216682601 | 3.21 | Yes | Yes | DAY & NIGHT | HRCU-A-CB (Split System: Heat Pump with Remote Outdoor Unit-Air-Source) | Centrally-Ducted | DLCURAH36ABK | EA*4X48L24A* | *97VTN1002122A* | 38500 | 18.5 | 11.5 | 12 | 44000 | 42000 | 95.45% | 2.32 | 38000 | R-410A
216682602 | 3.21 | Yes | Yes | KEEPRITE | HRCU-A-CB (Split System: Heat Pump with Remote Outdoor Unit-Air-Source) | Centrally-Ducted | DLCURAH36ABK | EA*4X48L24A* | *97VTN1002122A* | 38500 | 18.5 | 11.5 | 12 | 44000 | 42000 | 95.45% | 2.32 | 38000 | R-410A
216682603 | 3.21 | Yes | Yes | SMART COMFORT | HRCU-A-CB (Split System: Heat Pump with Remote Outdoor Unit-Air-Source) | Centrally-Ducted | DLCURAH36ABK | EA*4X48L24A* | *97VTN1002122A* | 38500 | 18.5 | 11.5 | 12 | 44000 | 42000 | 95.45% | 2.32 | 38000 | R-410A
216682604 | 3.21 | Yes | Yes | TEMPSTAR | HRCU-A-CB (Split System: Heat Pump with Remote Outdoor Unit-Air-Source) | Centrally-Ducted | DLCURAH36ABK | EA*4X48L24A* | *97VTN1002122A* | 38500 | 18.5 | 11.5 | 12 | 44000 | 42000 | 95.45% | 2.32 | 38000 | R-410A
216682605 | 3.17 | Yes | Yes | CARRIER | HRCU-A-CB (Split System: Heat Pump with Remote Outdoor Unit-Air-Source) | Centrally-Ducted | 38MURAQ36AB3* | CSPH*3612AL* | 59TP7A100V21**22 | 38000 | 18 | 11.5 | 11 | 45000 | 42000 | 93.33% | 2.2 | 38500 | R-410A
216682606 | 3.17 | Yes | Yes | BRYANT HEATING AND COOLING SYSTEMS | HRCU-A-CB (Split System: Heat Pump with Remote Outdoor Unit-Air-Source) | Centrally-Ducted | 38MURAQ36AB3* | CSPH*3612AL* | 927TA66100V21*** | 38000 | 18 | 11.5 | 11 | 45000 | 42000 | 93.33% | 2.2 | 38500 | R-410A
216682607 | 3.17 | Yes | Yes | HEIL | HRCU-A-CB (Split System: Heat Pump with Remote Outdoor Unit-Air-Source) | Centrally-Ducted | DLCURAH36ABK | EHD4X36AAL | *97VTN1002122A* | 38000 | 18 | 11.5 | 11 | 45000 | 42000 | 93.33% | 2.2 | 38500 | R-410A
216682608 | 3.17 | Yes | Yes | AIRQUEST | HRCU-A-CB (Split System: Heat Pump with Remote Outdoor Unit-Air-Source) | Centrally-Ducted | DLCURAH36ABK | EHD4X36AAL | *97VTN1002122A* | 38000 | 18 | 11.5 | 11 | 45000 | 42000 | 93.33% | 2.2 | 38500 | R-410A
216682609 | 3.17 | Yes | Yes | ARCOAIRE | HRCU-A-CB (Split System: Heat Pump with Remote Outdoor Unit-Air-Source) | Centrally-Ducted | DLCURAH36ABK | EHD4X36AAL | *97VTN1002122A* | 38000 | 18 | 11.5 | 11 | 45000 | 42000 | 93.33% | 2.2 | 38500 | R-410A
216682610 | 3.17 | Yes | Yes | COMFORTMAKER | HRCU-A-CB (Split System: Heat Pump with Remote Outdoor Unit-Air-Source) | Centrally-Ducted | DLCURAH36ABK | EHD4X36AAL | *97VTN1002122A* | 38000 | 18 | 11.5 | 11 | 45000 | 42000 | 93.33% | 2.2 | 38500 | R-410A
216682611 | 3.17 | Yes | Yes | DAY & NIGHT | HRCU-A-CB (Split System: Heat Pump with Remote Outdoor Unit-Air-Source) | Centrally-Ducted | DLCURAH36ABK | EHD4X36AAL | *97VTN1002122A* | 38000 | 18 | 11.5 | 11 | 45000 | 42000 | 93.33% | 2.2 | 38500 | R-410A
216682612 | 3.17 | Yes | Yes | KEEPRITE | HRCU-A-CB (Split System: Heat Pump with Remote Outdoor Unit-Air-Source) | Centrally-Ducted | DLCURAH36ABK | EHD4X36AAL | *97VTN1002122A* | 38000 | 18 | 11.5 | 11 | 45000 | 42000 | 93.33% | 2.2 | 38500 | R-410A
216682613 | 3.17 | Yes | Yes | SMART COMFORT | HRCU-A-CB (Split System: Heat Pump with Remote Outdoor Unit-Air-Source) | Centrally-Ducted | DLCURAH36ABK | EHD4X36AAL | *97VTN1002122A* | 38000 | 18 | 11.5 | 11 | 45000 | 42000 | 93.33% | 2.2 | 38500 | R-410A
216682614 | 3.17 | Yes | Yes | TEMPSTAR | HRCU-A-CB (Split System: Heat Pump with Remote Outdoor Unit-Air-Source) | Centrally-Ducted | DLCURAH36ABK | EHD4X36AAL | *97VTN1002122A* | 38000 | 18 | 11.5 | 11 | 45000 | 42000 | 93.33% | 2.2 | 38500 | R-410A
216682615 | 3.21 | Yes | Yes | CARRIER | HRCU-A-CB (Split System: Heat Pump with Remote Outdoor Unit-Air-Source) | Centrally-Ducted | 38MURAQ36AB3* | CSPH*4212AL* | 59TP7A100V21**22 | 38500 | 18 | 11.5 | 11.5 | 45000 | 42000 | 93.33% | 2.26 | 38500 | R-410A
216682616 | 3.21 | Yes | Yes | BRYANT HEATING AND COOLING SYSTEMS | HRCU-A-CB (Split System: Heat Pump with Remote Outdoor Unit-Air-Source) | Centrally-Ducted | 38MURAQ36AB3* | CSPH*4212AL* | 927TA66100V21*** | 38500 | 18 | 11.5 | 11.5 | 45000 | 42000 | 93.33% | 2.26 | 38500 | R-410A
216682617 | 3.21 | Yes | Yes | HEIL | HRCU-A-CB (Split System: Heat Pump with Remote Outdoor Unit-Air-Source) | Centrally-Ducted | DLCURAH36ABK | EHD4X42AAL | *97VTN1002122A* | 38500 | 18 | 11.5 | 11.5 | 45000 | 42000 | 93.33% | 2.26 | 38500 | R-410A
216682618 | 3.21 | Yes | Yes | AIRQUEST | HRCU-A-CB (Split System: Heat Pump with Remote Outdoor Unit-Air-Source) | Centrally-Ducted | DLCURAH36ABK | EHD4X42AAL | *97VTN1002122A* | 38500 | 18 | 11.5 | 11.5 | 45000 | 42000 | 93.33% | 2.26 | 38500 | R-410A
216682619 | 3.21 | Yes | Yes | ARCOAIRE | HRCU-A-CB (Split System: Heat Pump with Remote Outdoor Unit-Air-Source) | Centrally-Ducted | DLCURAH36ABK | EHD4X42AAL | *97VTN1002122A* | 38500 | 18 | 11.5 | 11.5 | 45000 | 42000 | 93.33% | 2.26 | 38500 | R-410A
216682620 | 3.21 | Yes | Yes | COMFORTMAKER | HRCU-A-CB (Split System: Heat Pump with Remote Outdoor Unit-Air-Source) | Centrally-Ducted | DLCURAH36ABK | EHD4X42AAL | *97VTN1002122A* | 38500 | 18 | 11.5 | 11.5 | 45000 | 42000 | 93.33% | 2.26 | 38500 | R-410A
216682621 | 3.21 | Yes | Yes | DAY & NIGHT | HRCU-A-CB (Split System: Heat Pump with Remote Outdoor Unit-Air-Source) | Centrally-Ducted | DLCURAH36ABK | EHD4X42AAL | *97VTN1002122A* | 38500 | 18 | 11.5 | 11.5 | 45000 | 42000 | 93.33% | 2.26 | 38500 | R-410A
216682622 | 3.21 | Yes | Yes | KEEPRITE | HRCU-A-CB (Split System: Heat Pump with Remote Outdoor Unit-Air-Source) | Centrally-Ducted | DLCURAH36ABK | EHD4X42AAL | *97VTN1002122A* | 38500 | 18 | 11.5 | 11.5 | 45000 | 42000 | 93.33% | 2.26 | 38500 | R-410A
216682623 | 3.21 | Yes | Yes | SMART COMFORT | HRCU-A-CB (Split System: Heat Pump with Remote Outdoor Unit-Air-Source) | Centrally-Ducted | DLCURAH36ABK | EHD4X42AAL | *97VTN1002122A* | 38500 | 18 | 11.5 | 11.5 | 45000 | 42000 | 93.33% | 2.26 | 38500 | R-410A
216682624 | 3.21 | Yes | Yes | TEMPSTAR | HRCU-A-CB (Split System: Heat Pump with Remote Outdoor Unit-Air-Source) | Centrally-Ducted | DLCURAH36ABK | EHD4X42AAL | *97VTN1002122A* | 38500 | 18 | 11.5 | 11.5 | 45000 | 42000 | 93.33% | 2.26 | 38500 | R-410A
216682625 | 3.21 | Yes | Yes | CARRIER | HRCU-A-CB (Split System: Heat Pump with Remote Outdoor Unit-Air-Source) | Centrally-Ducted | 38MURAQ36AB3* | CSPH*4812AL* | 59TP7A100V21**22 | 38500 | 18 | 11.5 | 11.5 | 44500 | 42000 | 94.38% | 2.3 | 38500 | R-410A
216682626 | 3.21 | Yes | Yes | BRYANT HEATING AND COOLING SYSTEMS | HRCU-A-CB (Split System: Heat Pump with Remote Outdoor Unit-Air-Source) | Centrally-Ducted | 38MURAQ36AB3* | CSPH*4812AL* | 927TA66100V21*** | 38500 | 18 | 11.5 | 11.5 | 44500 | 42000 | 94.38% | 2.3 | 38500 | R-410A
216682627 | 3.21 | Yes | Yes | HEIL | HRCU-A-CB (Split System: Heat Pump with Remote Outdoor Unit-Air-Source) | Centrally-Ducted | DLCURAH36ABK | EHD4X48AAL | *97VTN1002122A* | 38500 | 18 | 11.5 | 11.5 | 44500 | 42000 | 94.38% | 2.3 | 38500 | R-410A
216682628 | 3.21 | Yes | Yes | AIRQUEST | HRCU-A-CB (Split System: Heat Pump with Remote Outdoor Unit-Air-Source) | Centrally-Ducted | DLCURAH36ABK | EHD4X48AAL | *97VTN1002122A* | 38500 | 18 | 11.5 | 11.5 | 44500 | 42000 | 94.38% | 2.3 | 38500 | R-410A
216682629 | 3.21 | Yes | Yes | ARCOAIRE | HRCU-A-CB (Split System: Heat Pump with Remote Outdoor Unit-Air-Source) | Centrally-Ducted | DLCURAH36ABK | EHD4X48AAL | *97VTN1002122A* | 38500 | 18 | 11.5 | 11.5 | 44500 | 42000 | 94.38% | 2.3 | 38500 | R-410A
216682630 | 3.21 | Yes | Yes | COMFORTMAKER | HRCU-A-CB (Split System: Heat Pump with Remote Outdoor Unit-Air-Source) | Centrally-Ducted | DLCURAH36ABK | EHD4X48AAL | *97VTN1002122A* | 38500 | 18 | 11.5 | 11.5 | 44500 | 42000 | 94.38% | 2.3 | 38500 | R-410A
216682631 | 3.21 | Yes | Yes | DAY & NIGHT | HRCU-A-CB (Split System: Heat Pump with Remote Outdoor Unit-Air-Source) | Centrally-Ducted | DLCURAH36ABK | EHD4X48AAL | *97VTN1002122A* | 38500 | 18 | 11.5 | 11.5 | 44500 | 42000 | 94.38% | 2.3 | 38500 | R-410A
216682632 | 3.21 | Yes | Yes | KEEPRITE | HRCU-A-CB (Split System: Heat Pump with Remote Outdoor Unit-Air-Source) | Centrally-Ducted | DLCURAH36ABK | EHD4X48AAL | *97VTN1002122A* | 38500 | 18 | 11.5 | 11.5 | 44500 | 42000 | 94.38% | 2.3 | 38500 | R-410A
216682633 | 3.21 | Yes | Yes | SMART COMFORT | HRCU-A-CB (Split System: Heat Pump with Remote Outdoor Unit-Air-Source) | Centrally-Ducted | DLCURAH36ABK | EHD4X48AAL | *97VTN1002122A* | 38500 | 18 | 11.5 | 11.5 | 44500 | 42000 | 94.38% | 2.3 | 38500 | R-410A
216682634 | 3.21 | Yes | Yes | TEMPSTAR | HRCU-A-CB (Split System: Heat Pump with Remote Outdoor Unit-Air-Source) | Centrally-Ducted | DLCURAH36ABK | EHD4X48AAL | *97VTN1002122A* | 38500 | 18 | 11.5 | 11.5 | 44500 | 42000 | 94.38% | 2.3 | 38500 | R-410A
216682635 | 2.85 | Yes | Yes | CARRIER | HRCU-A-CB (Split System: Heat Pump with Remote Outdoor Unit-Air-Source) | Centrally-Ducted | 38MURAQ36AA3* | CAP**3621AL* | 59TP7A100V21**22 | 34200 | 16 | 10 | 9.5 | 36000 | 27200 | 75.56% | 2.2 | 25000 | R-410A
216682636 | 2.85 | Yes | Yes | BRYANT HEATING AND COOLING SYSTEMS | HRCU-A-CB (Split System: Heat Pump with Remote Outdoor Unit-Air-Source) | Centrally-Ducted | 38MURAQ36AA3* | CAP**3621AL* | 927TA66100V21*** | 34200 | 16 | 10 | 9.5 | 36000 | 27200 | 75.56% | 2.2 | 25000 | R-410A
216682637 | 2.85 | Yes | Yes | HEIL | HRCU-A-CB (Split System: Heat Pump with Remote Outdoor Unit-Air-Source) | Centrally-Ducted | DLCURAH36AAK | EA*4X36L21A* | *97VTN1002122A* | 34200 | 16 | 10 | 9.5 | 36000 | 27200 | 75.56% | 2.2 | 25000 | R-410A
216682638 | 2.85 | Yes | Yes | AIRQUEST | HRCU-A-CB (Split System: Heat Pump with Remote Outdoor Unit-Air-Source) | Centrally-Ducted | DLCURAH36AAK | EA*4X36L21A* | *97VTN1002122A* | 34200 | 16 | 10 | 9.5 | 36000 | 27200 | 75.56% | 2.2 | 25000 | R-410A
216682639 | 2.85 | Yes | Yes | ARCOAIRE | HRCU-A-CB (Split System: Heat Pump with Remote Outdoor Unit-Air-Source) | Centrally-Ducted | DLCURAH36AAK | EA*4X36L21A* | *97VTN1002122A* | 34200 | 16 | 10 | 9.5 | 36000 | 27200 | 75.56% | 2.2 | 25000 | R-410A
216682640 | 2.85 | Yes | Yes | COMFORTMAKER | HRCU-A-CB (Split System: Heat Pump with Remote Outdoor Unit-Air-Source) | Centrally-Ducted | DLCURAH36AAK | EA*4X36L21A* | *97VTN1002122A* | 34200 | 16 | 10 | 9.5 | 36000 | 27200 | 75.56% | 2.2 | 25000 | R-410A
216682641 | 2.85 | Yes | Yes | DAY & NIGHT | HRCU-A-CB (Split System: Heat Pump with Remote Outdoor Unit-Air-Source) | Centrally-Ducted | DLCURAH36AAK | EA*4X36L21A* | *97VTN1002122A* | 34200 | 16 | 10 | 9.5 | 36000 | 27200 | 75.56% | 2.2 | 25000 | R-410A
216682642 | 2.85 | Yes | Yes | KEEPRITE | HRCU-A-CB (Split System: Heat Pump with Remote Outdoor Unit-Air-Source) | Centrally-Ducted | DLCURAH36AAK | EA*4X36L21A* | *97VTN1002122A* | 34200 | 16 | 10 | 9.5 | 36000 | 27200 | 75.56% | 2.2 | 25000 | R-410A
216682643 | 2.85 | Yes | Yes | SMART COMFORT | HRCU-A-CB (Split System: Heat Pump with Remote Outdoor Unit-Air-Source) | Centrally-Ducted | DLCURAH36AAK | EA*4X36L21A* | *97VTN1002122A* | 34200 | 16 | 10 | 9.5 | 36000 | 27200 | 75.56% | 2.2 | 25000 | R-410A
216682644 | 2.85 | Yes | Yes | TEMPSTAR | HRCU-A-CB (Split System: Heat Pump with Remote Outdoor Unit-Air-Source) | Centrally-Ducted | DLCURAH36AAK | EA*4X36L21A* | *97VTN1002122A* | 34200 | 16 | 10 | 9.5 | 36000 | 27200 | 75.56% | 2.2 | 25000 | R-410A
216682645 | 2.97 | Yes | No | CARRIER | HRCU-A-CB (Split System: Heat Pump with Remote Outdoor Unit-Air-Source) | Centrally-Ducted | 38MURAQ36AA3* | CAP**3721AL* | 59TP7A100V21**22 | 35600 | 15.5 | 10 | 9.5 | 35800 | 26200 | 73.18% | 2.28 | 24600 | R-410A
216682646 | 2.97 | Yes | No | BRYANT HEATING AND COOLING SYSTEMS | HRCU-A-CB (Split System: Heat Pump with Remote Outdoor Unit-Air-Source) | Centrally-Ducted | 38MURAQ36AA3* | CAP**3721AL* | 927TA66100V21*** | 35600 | 15.5 | 10 | 9.5 | 35800 | 26200 | 73.18% | 2.28 | 24600 | R-410A
216682647 | 2.97 | Yes | No | HEIL | HRCU-A-CB (Split System: Heat Pump with Remote Outdoor Unit-Air-Source) | Centrally-Ducted | DLCURAH36AAK | EA*4X37L21A* | *97VTN1002122A* | 35600 | 15.5 | 10 | 9.5 | 35800 | 26200 | 73.18% | 2.28 | 24600 | R-410A
216682648 | 2.97 | Yes | No | AIRQUEST | HRCU-A-CB (Split System: Heat Pump with Remote Outdoor Unit-Air-Source) | Centrally-Ducted | DLCURAH36AAK | EA*4X37L21A* | *97VTN1002122A* | 35600 | 15.5 | 10 | 9.5 | 35800 | 26200 | 73.18% | 2.28 | 24600 | R-410A
216682649 | 2.97 | Yes | No | ARCOAIRE | HRCU-A-CB (Split System: Heat Pump with Remote Outdoor Unit-Air-Source) | Centrally-Ducted | DLCURAH36AAK | EA*4X37L21A* | *97VTN1002122A* | 35600 | 15.5 | 10 | 9.5 | 35800 | 26200 | 73.18% | 2.28 | 24600 | R-410A
216682650 | 2.97 | Yes | No | COMFORTMAKER | HRCU-A-CB (Split System: Heat Pump with Remote Outdoor Unit-Air-Source) | Centrally-Ducted | DLCURAH36AAK | EA*4X37L21A* | *97VTN1002122A* | 35600 | 15.5 | 10 | 9.5 | 35800 | 26200 | 73.18% | 2.28 | 24600 | R-410A
216682651 | 2.97 | Yes | No | DAY & NIGHT | HRCU-A-CB (Split System: Heat Pump with Remote Outdoor Unit-Air-Source) | Centrally-Ducted | DLCURAH36AAK | EA*4X37L21A* | *97VTN1002122A* | 35600 | 15.5 | 10 | 9.5 | 35800 | 26200 | 73.18% | 2.28 | 24600 | R-410A
216682652 | 2.97 | Yes | No | KEEPRITE | HRCU-A-CB (Split System: Heat Pump with Remote Outdoor Unit-Air-Source) | Centrally-Ducted | DLCURAH36AAK | EA*4X37L21A* | *97VTN1002122A* | 35600 | 15.5 | 10 | 9.5 | 35800 | 26200 | 73.18% | 2.28 | 24600 | R-410A
216682653 | 2.97 | Yes | No | SMART COMFORT | HRCU-A-CB (Split System: Heat Pump with Remote Outdoor Unit-Air-Source) | Centrally-Ducted | DLCURAH36AAK | EA*4X37L21A* | *97VTN1002122A* | 35600 | 15.5 | 10 | 9.5 | 35800 | 26200 | 73.18% | 2.28 | 24600 | R-410A
216682654 | 2.97 | Yes | No | TEMPSTAR | HRCU-A-CB (Split System: Heat Pump with Remote Outdoor Unit-Air-Source) | Centrally-Ducted | DLCURAH36AAK | EA*4X37L21A* | *97VTN1002122A* | 35600 | 15.5 | 10 | 9.5 | 35800 | 26200 | 73.18% | 2.28 | 24600 | R-410A
216682655 | 2.87 | Yes | Yes | CARRIER | HRCU-A-CB (Split System: Heat Pump with Remote Outdoor Unit-Air-Source) | Centrally-Ducted | 38MURAQ36AA3* | CAP**4221AL* | 59TP7A100V21**22 | 34400 | 16 | 10 | 9.5 | 35800 | 27000 | 75.42% | 2.22 | 25000 | R-410A
216682656 | 2.87 | Yes | Yes | BRYANT HEATING AND COOLING SYSTEMS | HRCU-A-CB (Split System: Heat Pump with Remote Outdoor Unit-Air-Source) | Centrally-Ducted | 38MURAQ36AA3* | CAP**4221AL* | 927TA66100V21*** | 34400 | 16 | 10 | 9.5 | 35800 | 27000 | 75.42% | 2.22 | 25000 | R-410A
216682657 | 2.87 | Yes | Yes | HEIL | HRCU-A-CB (Split System: Heat Pump with Remote Outdoor Unit-Air-Source) | Centrally-Ducted | DLCURAH36AAK | EA*4X42L21A* | *97VTN1002122A* | 34400 | 16 | 10 | 9.5 | 35800 | 27000 | 75.42% | 2.22 | 25000 | R-410A
216682658 | 2.87 | Yes | Yes | AIRQUEST | HRCU-A-CB (Split System: Heat Pump with Remote Outdoor Unit-Air-Source) | Centrally-Ducted | DLCURAH36AAK | EA*4X42L21A* | *97VTN1002122A* | 34400 | 16 | 10 | 9.5 | 35800 | 27000 | 75.42% | 2.22 | 25000 | R-410A
216682659 | 2.87 | Yes | Yes | ARCOAIRE | HRCU-A-CB (Split System: Heat Pump with Remote Outdoor Unit-Air-Source) | Centrally-Ducted | DLCURAH36AAK | EA*4X42L21A* | *97VTN1002122A* | 34400 | 16 | 10 | 9.5 | 35800 | 27000 | 75.42% | 2.22 | 25000 | R-410A
216682660 | 2.87 | Yes | Yes | COMFORTMAKER | HRCU-A-CB (Split System: Heat Pump with Remote Outdoor Unit-Air-Source) | Centrally-Ducted | DLCURAH36AAK | EA*4X42L21A* | *97VTN1002122A* | 34400 | 16 | 10 | 9.5 | 35800 | 27000 | 75.42% | 2.22 | 25000 | R-410A
216682661 | 2.87 | Yes | Yes | DAY & NIGHT | HRCU-A-CB (Split System: Heat Pump with Remote Outdoor Unit-Air-Source) | Centrally-Ducted | DLCURAH36AAK | EA*4X42L21A* | *97VTN1002122A* | 34400 | 16 | 10 | 9.5 | 35800 | 27000 | 75.42% | 2.22 | 25000 | R-410A
216682662 | 2.87 | Yes | Yes | KEEPRITE | HRCU-A-CB (Split System: Heat Pump with Remote Outdoor Unit-Air-Source) | Centrally-Ducted | DLCURAH36AAK | EA*4X42L21A* | *97VTN1002122A* | 34400 | 16 | 10 | 9.5 | 35800 | 27000 | 75.42% | 2.22 | 25000 | R-410A
216682663 | 2.87 | Yes | Yes | SMART COMFORT | HRCU-A-CB (Split System: Heat Pump with Remote Outdoor Unit-Air-Source) | Centrally-Ducted | DLCURAH36AAK | EA*4X42L21A* | *97VTN1002122A* | 34400 | 16 | 10 | 9.5 | 35800 | 27000 | 75.42% | 2.22 | 25000 | R-410A
216682664 | 2.87 | Yes | Yes | TEMPSTAR | HRCU-A-CB (Split System: Heat Pump with Remote Outdoor Unit-Air-Source) | Centrally-Ducted | DLCURAH36AAK | EA*4X42L21A* | *97VTN1002122A* | 34400 | 16 | 10 | 9.5 | 35800 | 27000 | 75.42% | 2.22 | 25000 | R-410A
216682665 | 2.87 | Yes | Yes | CARRIER | HRCU-A-CB (Split System: Heat Pump with Remote Outdoor Unit-Air-Source) | Centrally-Ducted | 38MURAQ36AA3* | CAP**4224AL* | 59TP7A100V21**22 | 34400 | 16 | 10 | 9.5 | 35800 | 27000 | 75.42% | 2.22 | 25000 | R-410A
216682666 | 2.87 | Yes | Yes | BRYANT HEATING AND COOLING SYSTEMS | HRCU-A-CB (Split System: Heat Pump with Remote Outdoor Unit-Air-Source) | Centrally-Ducted | 38MURAQ36AA3* | CAP**4224AL* | 927TA66100V21*** | 34400 | 16 | 10 | 9.5 | 35800 | 27000 | 75.42% | 2.22 | 25000 | R-410A
216682667 | 2.87 | Yes | Yes | HEIL | HRCU-A-CB (Split System: Heat Pump with Remote Outdoor Unit-Air-Source) | Centrally-Ducted | DLCURAH36AAK | EA*4X42L24A* | *97VTN1002122A* | 34400 | 16 | 10 | 9.5 | 35800 | 27000 | 75.42% | 2.22 | 25000 | R-410A
216682668 | 2.87 | Yes | Yes | AIRQUEST | HRCU-A-CB (Split System: Heat Pump with Remote Outdoor Unit-Air-Source) | Centrally-Ducted | DLCURAH36AAK | EA*4X42L24A* | *97VTN1002122A* | 34400 | 16 | 10 | 9.5 | 35800 | 27000 | 75.42% | 2.22 | 25000 | R-410A
216682669 | 2.87 | Yes | Yes | ARCOAIRE | HRCU-A-CB (Split System: Heat Pump with Remote Outdoor Unit-Air-Source) | Centrally-Ducted | DLCURAH36AAK | EA*4X42L24A* | *97VTN1002122A* | 34400 | 16 | 10 | 9.5 | 35800 | 27000 | 75.42% | 2.22 | 25000 | R-410A
216682670 | 2.87 | Yes | Yes | COMFORTMAKER | HRCU-A-CB (Split System: Heat Pump with Remote Outdoor Unit-Air-Source) | Centrally-Ducted | DLCURAH36AAK | EA*4X42L24A* | *97VTN1002122A* | 34400 | 16 | 10 | 9.5 | 35800 | 27000 | 75.42% | 2.22 | 25000 | R-410A
216682671 | 2.87 | Yes | Yes | DAY & NIGHT | HRCU-A-CB (Split System: Heat Pump with Remote Outdoor Unit-Air-Source) | Centrally-Ducted | DLCURAH36AAK | EA*4X42L24A* | *97VTN1002122A* | 34400 | 16 | 10 | 9.5 | 35800 | 27000 | 75.42% | 2.22 | 25000 | R-410A
216682672 | 2.87 | Yes | Yes | KEEPRITE | HRCU-A-CB (Split System: Heat Pump with Remote Outdoor Unit-Air-Source) | Centrally-Ducted | DLCURAH36AAK | EA*4X42L24A* | *97VTN1002122A* | 34400 | 16 | 10 | 9.5 | 35800 | 27000 | 75.42% | 2.22 | 25000 | R-410A
216682673 | 2.87 | Yes | Yes | SMART COMFORT | HRCU-A-CB (Split System: Heat Pump with Remote Outdoor Unit-Air-Source) | Centrally-Ducted | DLCURAH36AAK | EA*4X42L24A* | *97VTN1002122A* | 34400 | 16 | 10 | 9.5 | 35800 | 27000 | 75.42% | 2.22 | 25000 | R-410A
216682674 | 2.87 | Yes | Yes | TEMPSTAR | HRCU-A-CB (Split System: Heat Pump with Remote Outdoor Unit-Air-Source) | Centrally-Ducted | DLCURAH36AAK | EA*4X42L24A* | *97VTN1002122A* | 34400 | 16 | 10 | 9.5 | 35800 | 27000 | 75.42% | 2.22 | 25000 | R-410A
216682675 | 2.97 | Yes | No | CARRIER | HRCU-A-CB (Split System: Heat Pump with Remote Outdoor Unit-Air-Source) | Centrally-Ducted | 38MURAQ36AA3* | CAP**4321AL* | 59TP7A100V21**22 | 35600 | 15.5 | 10 | 9.5 | 35800 | 26200 | 73.18% | 2.28 | 24600 | R-410A
216682676 | 2.97 | Yes | No | BRYANT HEATING AND COOLING SYSTEMS | HRCU-A-CB (Split System: Heat Pump with Remote Outdoor Unit-Air-Source) | Centrally-Ducted | 38MURAQ36AA3* | CAP**4321AL* | 927TA66100V21*** | 35600 | 15.5 | 10 | 9.5 | 35800 | 26200 | 73.18% | 2.28 | 24600 | R-410A
216682677 | 2.97 | Yes | No | HEIL | HRCU-A-CB (Split System: Heat Pump with Remote Outdoor Unit-Air-Source) | Centrally-Ducted | DLCURAH36AAK | EA*4X43L21A* | *97VTN1002122A* | 35600 | 15.5 | 10 | 9.5 | 35800 | 26200 | 73.18% | 2.28 | 24600 | R-410A
216682678 | 2.97 | Yes | No | AIRQUEST | HRCU-A-CB (Split System: Heat Pump with Remote Outdoor Unit-Air-Source) | Centrally-Ducted | DLCURAH36AAK | EA*4X43L21A* | *97VTN1002122A* | 35600 | 15.5 | 10 | 9.5 | 35800 | 26200 | 73.18% | 2.28 | 24600 | R-410A
216682679 | 2.97 | Yes | No | ARCOAIRE | HRCU-A-CB (Split System: Heat Pump with Remote Outdoor Unit-Air-Source) | Centrally-Ducted | DLCURAH36AAK | EA*4X43L21A* | *97VTN1002122A* | 35600 | 15.5 | 10 | 9.5 | 35800 | 26200 | 73.18% | 2.28 | 24600 | R-410A
216682680 | 2.97 | Yes | No | COMFORTMAKER | HRCU-A-CB (Split System: Heat Pump with Remote Outdoor Unit-Air-Source) | Centrally-Ducted | DLCURAH36AAK | EA*4X43L21A* | *97VTN1002122A* | 35600 | 15.5 | 10 | 9.5 | 35800 | 26200 | 73.18% | 2.28 | 24600 | R-410A
216682681 | 2.97 | Yes | No | DAY & NIGHT | HRCU-A-CB (Split System: Heat Pump with Remote Outdoor Unit-Air-Source) | Centrally-Ducted | DLCURAH36AAK | EA*4X43L21A* | *97VTN1002122A* | 35600 | 15.5 | 10 | 9.5 | 35800 | 26200 | 73.18% | 2.28 | 24600 | R-410A
216682682 | 2.97 | Yes | No | KEEPRITE | HRCU-A-CB (Split System: Heat Pump with Remote Outdoor Unit-Air-Source) | Centrally-Ducted | DLCURAH36AAK | EA*4X43L21A* | *97VTN1002122A* | 35600 | 15.5 | 10 | 9.5 | 35800 | 26200 | 73.18% | 2.28 | 24600 | R-410A
216682683 | 2.97 | Yes | No | SMART COMFORT | HRCU-A-CB (Split System: Heat Pump with Remote Outdoor Unit-Air-Source) | Centrally-Ducted | DLCURAH36AAK | EA*4X43L21A* | *97VTN1002122A* | 35600 | 15.5 | 10 | 9.5 | 35800 | 26200 | 73.18% | 2.28 | 24600 | R-410A
216682684 | 2.97 | Yes | No | TEMPSTAR | HRCU-A-CB (Split System: Heat Pump with Remote Outdoor Unit-Air-Source) | Centrally-Ducted | DLCURAH36AAK | EA*4X43L21A* | *97VTN1002122A* | 35600 | 15.5 | 10 | 9.5 | 35800 | 26200 | 73.18% | 2.28 | 24600 | R-410A
216682685 | 2.9 | Yes | Yes | CARRIER | HRCU-A-CB (Split System: Heat Pump with Remote Outdoor Unit-Air-Source) | Centrally-Ducted | 38MURAQ36AA3* | CAP**4821AL* | 59TP7A100V21**22 | 34800 | 16 | 10 | 9.5 | 35200 | 26200 | 74.43% | 2.24 | 24400 | R-410A
216682686 | 2.9 | Yes | Yes | BRYANT HEATING AND COOLING SYSTEMS | HRCU-A-CB (Split System: Heat Pump with Remote Outdoor Unit-Air-Source) | Centrally-Ducted | 38MURAQ36AA3* | CAP**4821AL* | 927TA66100V21*** | 34800 | 16 | 10 | 9.5 | 35200 | 26200 | 74.43% | 2.24 | 24400 | R-410A
216682687 | 2.9 | Yes | Yes | HEIL | HRCU-A-CB (Split System: Heat Pump with Remote Outdoor Unit-Air-Source) | Centrally-Ducted | DLCURAH36AAK | EA*4X48L21A* | *97VTN1002122A* | 34800 | 16 | 10 | 9.5 | 35200 | 26200 | 74.43% | 2.24 | 24400 | R-410A
216682688 | 2.9 | Yes | Yes | AIRQUEST | HRCU-A-CB (Split System: Heat Pump with Remote Outdoor Unit-Air-Source) | Centrally-Ducted | DLCURAH36AAK | EA*4X48L21A* | *97VTN1002122A* | 34800 | 16 | 10 | 9.5 | 35200 | 26200 | 74.43% | 2.24 | 24400 | R-410A
216682689 | 2.9 | Yes | Yes | ARCOAIRE | HRCU-A-CB (Split System: Heat Pump with Remote Outdoor Unit-Air-Source) | Centrally-Ducted | DLCURAH36AAK | EA*4X48L21A* | *97VTN1002122A* | 34800 | 16 | 10 | 9.5 | 35200 | 26200 | 74.43% | 2.24 | 24400 | R-410A
216682690 | 2.9 | Yes | Yes | COMFORTMAKER | HRCU-A-CB (Split System: Heat Pump with Remote Outdoor Unit-Air-Source) | Centrally-Ducted | DLCURAH36AAK | EA*4X48L21A* | *97VTN1002122A* | 34800 | 16 | 10 | 9.5 | 35200 | 26200 | 74.43% | 2.24 | 24400 | R-410A
216682691 | 2.9 | Yes | Yes | DAY & NIGHT | HRCU-A-CB (Split System: Heat Pump with Remote Outdoor Unit-Air-Source) | Centrally-Ducted | DLCURAH36AAK | EA*4X48L21A* | *97VTN1002122A* | 34800 | 16 | 10 | 9.5 | 35200 | 26200 | 74.43% | 2.24 | 24400 | R-410A
216682692 | 2.9 | Yes | Yes | KEEPRITE | HRCU-A-CB (Split System: Heat Pump with Remote Outdoor Unit-Air-Source) | Centrally-Ducted | DLCURAH36AAK | EA*4X48L21A* | *97VTN1002122A* | 34800 | 16 | 10 | 9.5 | 35200 | 26200 | 74.43% | 2.24 | 24400 | R-410A
216682693 | 2.9 | Yes | Yes | SMART COMFORT | HRCU-A-CB (Split System: Heat Pump with Remote Outdoor Unit-Air-Source) | Centrally-Ducted | DLCURAH36AAK | EA*4X48L21A* | *97VTN1002122A* | 34800 | 16 | 10 | 9.5 | 35200 | 26200 | 74.43% | 2.24 | 24400 | R-410A
216682694 | 2.9 | Yes | Yes | TEMPSTAR | HRCU-A-CB (Split System: Heat Pump with Remote Outdoor Unit-Air-Source) | Centrally-Ducted | DLCURAH36AAK | EA*4X48L21A* | *97VTN1002122A* | 34800 | 16 | 10 | 9.5 | 35200 | 26200 | 74.43% | 2.24 | 24400 | R-410A
216682695 | 2.9 | Yes | Yes | CARRIER | HRCU-A-CB (Split System: Heat Pump with Remote Outdoor Unit-Air-Source) | Centrally-Ducted | 38MURAQ36AA3* | CAP**4824AL* | 59TP7A100V21**22 | 34800 | 16 | 10 | 9.5 | 35400 | 26200 | 74.01% | 2.26 | 24400 | R-410A
216682696 | 2.9 | Yes | Yes | BRYANT HEATING AND COOLING SYSTEMS | HRCU-A-CB (Split System: Heat Pump with Remote Outdoor Unit-Air-Source) | Centrally-Ducted | 38MURAQ36AA3* | CAP**4824AL* | 927TA66100V21*** | 34800 | 16 | 10 | 9.5 | 35400 | 26200 | 74.01% | 2.26 | 24400 | R-410A
216682697 | 2.9 | Yes | Yes | HEIL | HRCU-A-CB (Split System: Heat Pump with Remote Outdoor Unit-Air-Source) | Centrally-Ducted | DLCURAH36AAK | EA*4X48L24A* | *97VTN1002122A* | 34800 | 16 | 10 | 9.5 | 35400 | 26200 | 74.01% | 2.26 | 24400 | R-410A
216682698 | 2.9 | Yes | Yes | AIRQUEST | HRCU-A-CB (Split System: Heat Pump with Remote Outdoor Unit-Air-Source) | Centrally-Ducted | DLCURAH36AAK | EA*4X48L24A* | *97VTN1002122A* | 34800 | 16 | 10 | 9.5 | 35400 | 26200 | 74.01% | 2.26 | 24400 | R-410A
216682699 | 2.9 | Yes | Yes | ARCOAIRE | HRCU-A-CB (Split System: Heat Pump with Remote Outdoor Unit-Air-Source) | Centrally-Ducted | DLCURAH36AAK | EA*4X48L24A* | *97VTN1002122A* | 34800 | 16 | 10 | 9.5 | 35400 | 26200 | 74.01% | 2.26 | 24400 | R-410A
216682700 | 2.9 | Yes | Yes | COMFORTMAKER | HRCU-A-CB (Split System: Heat Pump with Remote Outdoor Unit-Air-Source) | Centrally-Ducted | DLCURAH36AAK | EA*4X48L24A* | *97VTN1002122A* | 34800 | 16 | 10 | 9.5 | 35400 | 26200 | 74.01% | 2.26 | 24400 | R-410A
216682701 | 2.9 | Yes | Yes | DAY & NIGHT | HRCU-A-CB (Split System: Heat Pump with Remote Outdoor Unit-Air-Source) | Centrally-Ducted | DLCURAH36AAK | EA*4X48L24A* | *97VTN1002122A* | 34800 | 16 | 10 | 9.5 | 35400 | 26200 | 74.01% | 2.26 | 24400 | R-410A
216682702 | 2.9 | Yes | Yes | KEEPRITE | HRCU-A-CB (Split System: Heat Pump with Remote Outdoor Unit-Air-Source) | Centrally-Ducted | DLCURAH36AAK | EA*4X48L24A* | *97VTN1002122A* | 34800 | 16 | 10 | 9.5 | 35400 | 26200 | 74.01% | 2.26 | 24400 | R-410A
216682703 | 2.9 | Yes | Yes | SMART COMFORT | HRCU-A-CB (Split System: Heat Pump with Remote Outdoor Unit-Air-Source) | Centrally-Ducted | DLCURAH36AAK | EA*4X48L24A* | *97VTN1002122A* | 34800 | 16 | 10 | 9.5 | 35400 | 26200 | 74.01% | 2.26 | 24400 | R-410A
216682704 | 2.9 | Yes | Yes | TEMPSTAR | HRCU-A-CB (Split System: Heat Pump with Remote Outdoor Unit-Air-Source) | Centrally-Ducted | DLCURAH36AAK | EA*4X48L24A* | *97VTN1002122A* | 34800 | 16 | 10 | 9.5 | 35400 | 26200 | 74.01% | 2.26 | 24400 | R-410A
216682705 | 2.88 | Yes | No | CARRIER | HRCU-A-CB (Split System: Heat Pump with Remote Outdoor Unit-Air-Source) | Centrally-Ducted | 38MURAQ36AA3* | CSPH*3612AL* | 59TP7A100V21**22 | 34600 | 15.5 | 10 | 9.5 | 35600 | 26800 | 75.28% | 2.24 | 24800 | R-410A
216682706 | 2.88 | Yes | No | BRYANT HEATING AND COOLING SYSTEMS | HRCU-A-CB (Split System: Heat Pump with Remote Outdoor Unit-Air-Source) | Centrally-Ducted | 38MURAQ36AA3* | CSPH*3612AL* | 927TA66100V21*** | 34600 | 15.5 | 10 | 9.5 | 35600 | 26800 | 75.28% | 2.24 | 24800 | R-410A
216682707 | 2.88 | Yes | No | HEIL | HRCU-A-CB (Split System: Heat Pump with Remote Outdoor Unit-Air-Source) | Centrally-Ducted | DLCURAH36AAK | EHD4X36AAL | *97VTN1002122A* | 34600 | 15.5 | 10 | 9.5 | 35600 | 26800 | 75.28% | 2.24 | 24800 | R-410A
216682708 | 2.88 | Yes | No | AIRQUEST | HRCU-A-CB (Split System: Heat Pump with Remote Outdoor Unit-Air-Source) | Centrally-Ducted | DLCURAH36AAK | EHD4X36AAL | *97VTN1002122A* | 34600 | 15.5 | 10 | 9.5 | 35600 | 26800 | 75.28% | 2.24 | 24800 | R-410A
216682709 | 2.88 | Yes | No | ARCOAIRE | HRCU-A-CB (Split System: Heat Pump with Remote Outdoor Unit-Air-Source) | Centrally-Ducted | DLCURAH36AAK | EHD4X36AAL | *97VTN1002122A* | 34600 | 15.5 | 10 | 9.5 | 35600 | 26800 | 75.28% | 2.24 | 24800 | R-410A
216682710 | 2.88 | Yes | No | COMFORTMAKER | HRCU-A-CB (Split System: Heat Pump with Remote Outdoor Unit-Air-Source) | Centrally-Ducted | DLCURAH36AAK | EHD4X36AAL | *97VTN1002122A* | 34600 | 15.5 | 10 | 9.5 | 35600 | 26800 | 75.28% | 2.24 | 24800 | R-410A
216682711 | 2.88 | Yes | No | DAY & NIGHT | HRCU-A-CB (Split System: Heat Pump with Remote Outdoor Unit-Air-Source) | Centrally-Ducted | DLCURAH36AAK | EHD4X36AAL | *97VTN1002122A* | 34600 | 15.5 | 10 | 9.5 | 35600 | 26800 | 75.28% | 2.24 | 24800 | R-410A
216682712 | 2.88 | Yes | No | KEEPRITE | HRCU-A-CB (Split System: Heat Pump with Remote Outdoor Unit-Air-Source) | Centrally-Ducted | DLCURAH36AAK | EHD4X36AAL | *97VTN1002122A* | 34600 | 15.5 | 10 | 9.5 | 35600 | 26800 | 75.28% | 2.24 | 24800 | R-410A
216682713 | 2.88 | Yes | No | SMART COMFORT | HRCU-A-CB (Split System: Heat Pump with Remote Outdoor Unit-Air-Source) | Centrally-Ducted | DLCURAH36AAK | EHD4X36AAL | *97VTN1002122A* | 34600 | 15.5 | 10 | 9.5 | 35600 | 26800 | 75.28% | 2.24 | 24800 | R-410A
216682714 | 2.88 | Yes | No | TEMPSTAR | HRCU-A-CB (Split System: Heat Pump with Remote Outdoor Unit-Air-Source) | Centrally-Ducted | DLCURAH36AAK | EHD4X36AAL | *97VTN1002122A* | 34600 | 15.5 | 10 | 9.5 | 35600 | 26800 | 75.28% | 2.24 | 24800 | R-410A
216682715 | 2.9 | Yes | No | CARRIER | HRCU-A-CB (Split System: Heat Pump with Remote Outdoor Unit-Air-Source) | Centrally-Ducted | 38MURAQ36AA3* | CSPH*4212AL* | 59TP7A100V21**22 | 34800 | 15.5 | 10 | 9.5 | 35600 | 26600 | 74.72% | 2.26 | 24800 | R-410A
216682716 | 2.9 | Yes | No | BRYANT HEATING AND COOLING SYSTEMS | HRCU-A-CB (Split System: Heat Pump with Remote Outdoor Unit-Air-Source) | Centrally-Ducted | 38MURAQ36AA3* | CSPH*4212AL* | 927TA66100V21*** | 34800 | 15.5 | 10 | 9.5 | 35600 | 26600 | 74.72% | 2.26 | 24800 | R-410A
216682717 | 2.9 | Yes | No | HEIL | HRCU-A-CB (Split System: Heat Pump with Remote Outdoor Unit-Air-Source) | Centrally-Ducted | DLCURAH36AAK | EHD4X42AAL | *97VTN1002122A* | 34800 | 15.5 | 10 | 9.5 | 35600 | 26600 | 74.72% | 2.26 | 24800 | R-410A
216682718 | 2.9 | Yes | No | AIRQUEST | HRCU-A-CB (Split System: Heat Pump with Remote Outdoor Unit-Air-Source) | Centrally-Ducted | DLCURAH36AAK | EHD4X42AAL | *97VTN1002122A* | 34800 | 15.5 | 10 | 9.5 | 35600 | 26600 | 74.72% | 2.26 | 24800 | R-410A
216682719 | 2.9 | Yes | No | ARCOAIRE | HRCU-A-CB (Split System: Heat Pump with Remote Outdoor Unit-Air-Source) | Centrally-Ducted | DLCURAH36AAK | EHD4X42AAL | *97VTN1002122A* | 34800 | 15.5 | 10 | 9.5 | 35600 | 26600 | 74.72% | 2.26 | 24800 | R-410A
216682720 | 2.9 | Yes | No | COMFORTMAKER | HRCU-A-CB (Split System: Heat Pump with Remote Outdoor Unit-Air-Source) | Centrally-Ducted | DLCURAH36AAK | EHD4X42AAL | *97VTN1002122A* | 34800 | 15.5 | 10 | 9.5 | 35600 | 26600 | 74.72% | 2.26 | 24800 | R-410A
216682721 | 2.9 | Yes | No | DAY & NIGHT | HRCU-A-CB (Split System: Heat Pump with Remote Outdoor Unit-Air-Source) | Centrally-Ducted | DLCURAH36AAK | EHD4X42AAL | *97VTN1002122A* | 34800 | 15.5 | 10 | 9.5 | 35600 | 26600 | 74.72% | 2.26 | 24800 | R-410A
216682722 | 2.9 | Yes | No | KEEPRITE | HRCU-A-CB (Split System: Heat Pump with Remote Outdoor Unit-Air-Source) | Centrally-Ducted | DLCURAH36AAK | EHD4X42AAL | *97VTN1002122A* | 34800 | 15.5 | 10 | 9.5 | 35600 | 26600 | 74.72% | 2.26 | 24800 | R-410A
216682723 | 2.9 | Yes | No | SMART COMFORT | HRCU-A-CB (Split System: Heat Pump with Remote Outdoor Unit-Air-Source) | Centrally-Ducted | DLCURAH36AAK | EHD4X42AAL | *97VTN1002122A* | 34800 | 15.5 | 10 | 9.5 | 35600 | 26600 | 74.72% | 2.26 | 24800 | R-410A
216682724 | 2.9 | Yes | No | TEMPSTAR | HRCU-A-CB (Split System: Heat Pump with Remote Outdoor Unit-Air-Source) | Centrally-Ducted | DLCURAH36AAK | EHD4X42AAL | *97VTN1002122A* | 34800 | 15.5 | 10 | 9.5 | 35600 | 26600 | 74.72% | 2.26 | 24800 | R-410A
216682725 | 2.92 | Yes | No | CARRIER | HRCU-A-CB (Split System: Heat Pump with Remote Outdoor Unit-Air-Source) | Centrally-Ducted | 38MURAQ36AA3* | CSPH*4812AL* | 59TP7A100V21**22 | 35000 | 15.5 | 10 | 9.5 | 35600 | 26400 | 74.16% | 2.26 | 24600 | R-410A
216682726 | 2.92 | Yes | No | BRYANT HEATING AND COOLING SYSTEMS | HRCU-A-CB (Split System: Heat Pump with Remote Outdoor Unit-Air-Source) | Centrally-Ducted | 38MURAQ36AA3* | CSPH*4812AL* | 927TA66100V21*** | 35000 | 15.5 | 10 | 9.5 | 35600 | 26400 | 74.16% | 2.26 | 24600 | R-410A
216682727 | 2.92 | Yes | No | HEIL | HRCU-A-CB (Split System: Heat Pump with Remote Outdoor Unit-Air-Source) | Centrally-Ducted | DLCURAH36AAK | EHD4X48AAL | *97VTN1002122A* | 35000 | 15.5 | 10 | 9.5 | 35600 | 26400 | 74.16% | 2.26 | 24600 | R-410A
216682728 | 2.92 | Yes | No | AIRQUEST | HRCU-A-CB (Split System: Heat Pump with Remote Outdoor Unit-Air-Source) | Centrally-Ducted | DLCURAH36AAK | EHD4X48AAL | *97VTN1002122A* | 35000 | 15.5 | 10 | 9.5 | 35600 | 26400 | 74.16% | 2.26 | 24600 | R-410A
216682729 | 2.92 | Yes | No | ARCOAIRE | HRCU-A-CB (Split System: Heat Pump with Remote Outdoor Unit-Air-Source) | Centrally-Ducted | DLCURAH36AAK | EHD4X48AAL | *97VTN1002122A* | 35000 | 15.5 | 10 | 9.5 | 35600 | 26400 | 74.16% | 2.26 | 24600 | R-410A
216682730 | 2.92 | Yes | No | COMFORTMAKER | HRCU-A-CB (Split System: Heat Pump with Remote Outdoor Unit-Air-Source) | Centrally-Ducted | DLCURAH36AAK | EHD4X48AAL | *97VTN1002122A* | 35000 | 15.5 | 10 | 9.5 | 35600 | 26400 | 74.16% | 2.26 | 24600 | R-410A
216682731 | 2.92 | Yes | No | DAY & NIGHT | HRCU-A-CB (Split System: Heat Pump with Remote Outdoor Unit-Air-Source) | Centrally-Ducted | DLCURAH36AAK | EHD4X48AAL | *97VTN1002122A* | 35000 | 15.5 | 10 | 9.5 | 35600 | 26400 | 74.16% | 2.26 | 24600 | R-410A
216682732 | 2.92 | Yes | No | KEEPRITE | HRCU-A-CB (Split System: Heat Pump with Remote Outdoor Unit-Air-Source) | Centrally-Ducted | DLCURAH36AAK | EHD4X48AAL | *97VTN1002122A* | 35000 | 15.5 | 10 | 9.5 | 35600 | 26400 | 74.16% | 2.26 | 24600 | R-410A
216682733 | 2.92 | Yes | No | SMART COMFORT | HRCU-A-CB (Split System: Heat Pump with Remote Outdoor Unit-Air-Source) | Centrally-Ducted | DLCURAH36AAK | EHD4X48AAL | *97VTN1002122A* | 35000 | 15.5 | 10 | 9.5 | 35600 | 26400 | 74.16% | 2.26 | 24600 | R-410A
216682734 | 2.92 | Yes | No | TEMPSTAR | HRCU-A-CB (Split System: Heat Pump with Remote Outdoor Unit-Air-Source) | Centrally-Ducted | DLCURAH36AAK | EHD4X48AAL | *97VTN1002122A* | 35000 | 15.5 | 10 | 9.5 | 35600 | 26400 | 74.16% | 2.26 | 24600 | R-410A
216682735 | 2.85 | Yes | No | CARRIER | HRCU-A-CB (Split System: Heat Pump with Remote Outdoor Unit-Air-Source) | Centrally-Ducted | 38MURAQ36AA3* | CNPV*3621AL* | 59TP7A100V21**22 | 34200 | 15.5 | 10 | 9 | 36400 | 27400 | 75.27% | 2.2 | 25200 | R-410A
216682736 | 2.85 | Yes | No | BRYANT HEATING AND COOLING SYSTEMS | HRCU-A-CB (Split System: Heat Pump with Remote Outdoor Unit-Air-Source) | Centrally-Ducted | 38MURAQ36AA3* | CNPV*3621AL* | 927TA66100V21*** | 34200 | 15.5 | 10 | 9 | 36400 | 27400 | 75.27% | 2.2 | 25200 | R-410A
216682737 | 2.85 | Yes | No | HEIL | HRCU-A-CB (Split System: Heat Pump with Remote Outdoor Unit-Air-Source) | Centrally-Ducted | DLCURAH36AAK | EN(A,D)4X36L21** | *97VTN1002122A* | 34200 | 15.5 | 10 | 9 | 36400 | 27400 | 75.27% | 2.2 | 25200 | R-410A
216682738 | 2.85 | Yes | No | AIRQUEST | HRCU-A-CB (Split System: Heat Pump with Remote Outdoor Unit-Air-Source) | Centrally-Ducted | DLCURAH36AAK | EN(A,D)4X36L21** | *97VTN1002122A* | 34200 | 15.5 | 10 | 9 | 36400 | 27400 | 75.27% | 2.2 | 25200 | R-410A
216682739 | 2.85 | Yes | No | ARCOAIRE | HRCU-A-CB (Split System: Heat Pump with Remote Outdoor Unit-Air-Source) | Centrally-Ducted | DLCURAH36AAK | EN(A,D)4X36L21** | *97VTN1002122A* | 34200 | 15.5 | 10 | 9 | 36400 | 27400 | 75.27% | 2.2 | 25200 | R-410A
216682740 | 2.85 | Yes | No | COMFORTMAKER | HRCU-A-CB (Split System: Heat Pump with Remote Outdoor Unit-Air-Source) | Centrally-Ducted | DLCURAH36AAK | EN(A,D)4X36L21** | *97VTN1002122A* | 34200 | 15.5 | 10 | 9 | 36400 | 27400 | 75.27% | 2.2 | 25200 | R-410A
216682741 | 2.85 | Yes | No | DAY & NIGHT | HRCU-A-CB (Split System: Heat Pump with Remote Outdoor Unit-Air-Source) | Centrally-Ducted | DLCURAH36AAK | EN(A,D)4X36L21** | *97VTN1002122A* | 34200 | 15.5 | 10 | 9 | 36400 | 27400 | 75.27% | 2.2 | 25200 | R-410A
216682742 | 2.85 | Yes | No | KEEPRITE | HRCU-A-CB (Split System: Heat Pump with Remote Outdoor Unit-Air-Source) | Centrally-Ducted | DLCURAH36AAK | EN(A,D)4X36L21** | *97VTN1002122A* | 34200 | 15.5 | 10 | 9 | 36400 | 27400 | 75.27% | 2.2 | 25200 | R-410A
216682743 | 2.85 | Yes | No | SMART COMFORT | HRCU-A-CB (Split System: Heat Pump with Remote Outdoor Unit-Air-Source) | Centrally-Ducted | DLCURAH36AAK | EN(A,D)4X36L21** | *97VTN1002122A* | 34200 | 15.5 | 10 | 9 | 36400 | 27400 | 75.27% | 2.2 | 25200 | R-410A
216682744 | 2.85 | Yes | No | TEMPSTAR | HRCU-A-CB (Split System: Heat Pump with Remote Outdoor Unit-Air-Source) | Centrally-Ducted | DLCURAH36AAK | EN(A,D)4X36L21** | *97VTN1002122A* | 34200 | 15.5 | 10 | 9 | 36400 | 27400 | 75.27% | 2.2 | 25200 | R-410A
216682745 | 2.85 | Yes | Yes | CARRIER | HRCU-A-CB (Split System: Heat Pump with Remote Outdoor Unit-Air-Source) | Centrally-Ducted | 38MURAQ36AA3* | CNPV*4221AL* | 59TP7A100V21**22 | 34200 | 16 | 10 | 9.5 | 35800 | 27000 | 75.42% | 2.22 | 25000 | R-410A
216682746 | 2.85 | Yes | Yes | BRYANT HEATING AND COOLING SYSTEMS | HRCU-A-CB (Split System: Heat Pump with Remote Outdoor Unit-Air-Source) | Centrally-Ducted | 38MURAQ36AA3* | CNPV*4221AL* | 927TA66100V21*** | 34200 | 16 | 10 | 9.5 | 35800 | 27000 | 75.42% | 2.22 | 25000 | R-410A
216682747 | 2.85 | Yes | Yes | HEIL | HRCU-A-CB (Split System: Heat Pump with Remote Outdoor Unit-Air-Source) | Centrally-Ducted | DLCURAH36AAK | EN(A,D,W)4X42L21** | *97VTN1002122A* | 34200 | 16 | 10 | 9.5 | 35800 | 27000 | 75.42% | 2.22 | 25000 | R-410A
216682748 | 2.85 | Yes | Yes | AIRQUEST | HRCU-A-CB (Split System: Heat Pump with Remote Outdoor Unit-Air-Source) | Centrally-Ducted | DLCURAH36AAK | EN(A,D,W)4X42L21** | *97VTN1002122A* | 34200 | 16 | 10 | 9.5 | 35800 | 27000 | 75.42% | 2.22 | 25000 | R-410A
216682749 | 2.85 | Yes | Yes | ARCOAIRE | HRCU-A-CB (Split System: Heat Pump with Remote Outdoor Unit-Air-Source) | Centrally-Ducted | DLCURAH36AAK | EN(A,D,W)4X42L21** | *97VTN1002122A* | 34200 | 16 | 10 | 9.5 | 35800 | 27000 | 75.42% | 2.22 | 25000 | R-410A
216682750 | 2.85 | Yes | Yes | COMFORTMAKER | HRCU-A-CB (Split System: Heat Pump with Remote Outdoor Unit-Air-Source) | Centrally-Ducted | DLCURAH36AAK | EN(A,D,W)4X42L21** | *97VTN1002122A* | 34200 | 16 | 10 | 9.5 | 35800 | 27000 | 75.42% | 2.22 | 25000 | R-410A
216682751 | 2.85 | Yes | Yes | DAY & NIGHT | HRCU-A-CB (Split System: Heat Pump with Remote Outdoor Unit-Air-Source) | Centrally-Ducted | DLCURAH36AAK | EN(A,D,W)4X42L21** | *97VTN1002122A* | 34200 | 16 | 10 | 9.5 | 35800 | 27000 | 75.42% | 2.22 | 25000 | R-410A
216682752 | 2.85 | Yes | Yes | KEEPRITE | HRCU-A-CB (Split System: Heat Pump with Remote Outdoor Unit-Air-Source) | Centrally-Ducted | DLCURAH36AAK | EN(A,D,W)4X42L21** | *97VTN1002122A* | 34200 | 16 | 10 | 9.5 | 35800 | 27000 | 75.42% | 2.22 | 25000 | R-410A
216682753 | 2.85 | Yes | Yes | SMART COMFORT | HRCU-A-CB (Split System: Heat Pump with Remote Outdoor Unit-Air-Source) | Centrally-Ducted | DLCURAH36AAK | EN(A,D,W)4X42L21** | *97VTN1002122A* | 34200 | 16 | 10 | 9.5 | 35800 | 27000 | 75.42% | 2.22 | 25000 | R-410A
216682754 | 2.85 | Yes | Yes | TEMPSTAR | HRCU-A-CB (Split System: Heat Pump with Remote Outdoor Unit-Air-Source) | Centrally-Ducted | DLCURAH36AAK | EN(A,D,W)4X42L21** | *97VTN1002122A* | 34200 | 16 | 10 | 9.5 | 35800 | 27000 | 75.42% | 2.22 | 25000 | R-410A
216682755 | 2.92 | Yes | Yes | CARRIER | HRCU-A-CB (Split System: Heat Pump with Remote Outdoor Unit-Air-Source) | Centrally-Ducted | 38MURAQ36AA3* | CNPV*4821AL* | 59TP7A100V21**22 | 35000 | 16 | 10.5 | 9.5 | 35800 | 26600 | 74.3% | 2.26 | 24800 | R-410A
216682756 | 2.92 | Yes | Yes | BRYANT HEATING AND COOLING SYSTEMS | HRCU-A-CB (Split System: Heat Pump with Remote Outdoor Unit-Air-Source) | Centrally-Ducted | 38MURAQ36AA3* | CNPV*4821AL* | 927TA66100V21*** | 35000 | 16 | 10.5 | 9.5 | 35800 | 26600 | 74.3% | 2.26 | 24800 | R-410A
216682757 | 2.92 | Yes | Yes | HEIL | HRCU-A-CB (Split System: Heat Pump with Remote Outdoor Unit-Air-Source) | Centrally-Ducted | DLCURAH36AAK | EN(A,D,W)4X48L21** | *97VTN1002122A* | 35000 | 16 | 10.5 | 9.5 | 35800 | 26600 | 74.3% | 2.26 | 24800 | R-410A
216682758 | 2.92 | Yes | Yes | AIRQUEST | HRCU-A-CB (Split System: Heat Pump with Remote Outdoor Unit-Air-Source) | Centrally-Ducted | DLCURAH36AAK | EN(A,D,W)4X48L21** | *97VTN1002122A* | 35000 | 16 | 10.5 | 9.5 | 35800 | 26600 | 74.3% | 2.26 | 24800 | R-410A
216682759 | 2.92 | Yes | Yes | ARCOAIRE | HRCU-A-CB (Split System: Heat Pump with Remote Outdoor Unit-Air-Source) | Centrally-Ducted | DLCURAH36AAK | EN(A,D,W)4X48L21** | *97VTN1002122A* | 35000 | 16 | 10.5 | 9.5 | 35800 | 26600 | 74.3% | 2.26 | 24800 | R-410A
216682760 | 2.92 | Yes | Yes | COMFORTMAKER | HRCU-A-CB (Split System: Heat Pump with Remote Outdoor Unit-Air-Source) | Centrally-Ducted | DLCURAH36AAK | EN(A,D,W)4X48L21** | *97VTN1002122A* | 35000 | 16 | 10.5 | 9.5 | 35800 | 26600 | 74.3% | 2.26 | 24800 | R-410A
216682761 | 2.92 | Yes | Yes | DAY & NIGHT | HRCU-A-CB (Split System: Heat Pump with Remote Outdoor Unit-Air-Source) | Centrally-Ducted | DLCURAH36AAK | EN(A,D,W)4X48L21** | *97VTN1002122A* | 35000 | 16 | 10.5 | 9.5 | 35800 | 26600 | 74.3% | 2.26 | 24800 | R-410A
216682762 | 2.92 | Yes | Yes | KEEPRITE | HRCU-A-CB (Split System: Heat Pump with Remote Outdoor Unit-Air-Source) | Centrally-Ducted | DLCURAH36AAK | EN(A,D,W)4X48L21** | *97VTN1002122A* | 35000 | 16 | 10.5 | 9.5 | 35800 | 26600 | 74.3% | 2.26 | 24800 | R-410A
216682763 | 2.92 | Yes | Yes | SMART COMFORT | HRCU-A-CB (Split System: Heat Pump with Remote Outdoor Unit-Air-Source) | Centrally-Ducted | DLCURAH36AAK | EN(A,D,W)4X48L21** | *97VTN1002122A* | 35000 | 16 | 10.5 | 9.5 | 35800 | 26600 | 74.3% | 2.26 | 24800 | R-410A
216682764 | 2.92 | Yes | Yes | TEMPSTAR | HRCU-A-CB (Split System: Heat Pump with Remote Outdoor Unit-Air-Source) | Centrally-Ducted | DLCURAH36AAK | EN(A,D,W)4X48L21** | *97VTN1002122A* | 35000 | 16 | 10.5 | 9.5 | 35800 | 26600 | 74.3% | 2.26 | 24800 | R-410A
216682765 | 2.92 | Yes | Yes | CARRIER | HRCU-A-CB (Split System: Heat Pump with Remote Outdoor Unit-Air-Source) | Centrally-Ducted | 38MURAQ36AA3* | CNPV*4824AL* | 59TP7A100V21**22 | 35000 | 16 | 10.5 | 9.5 | 35800 | 26600 | 74.3% | 2.26 | 24800 | R-410A
216682766 | 2.92 | Yes | Yes | BRYANT HEATING AND COOLING SYSTEMS | HRCU-A-CB (Split System: Heat Pump with Remote Outdoor Unit-Air-Source) | Centrally-Ducted | 38MURAQ36AA3* | CNPV*4824AL* | 927TA66100V21*** | 35000 | 16 | 10.5 | 9.5 | 35800 | 26600 | 74.3% | 2.26 | 24800 | R-410A
216682767 | 2.92 | Yes | Yes | HEIL | HRCU-A-CB (Split System: Heat Pump with Remote Outdoor Unit-Air-Source) | Centrally-Ducted | DLCURAH36AAK | EN(A,D)4X48L24** | *97VTN1002122A* | 35000 | 16 | 10.5 | 9.5 | 35800 | 26600 | 74.3% | 2.26 | 24800 | R-410A
216682768 | 2.92 | Yes | Yes | AIRQUEST | HRCU-A-CB (Split System: Heat Pump with Remote Outdoor Unit-Air-Source) | Centrally-Ducted | DLCURAH36AAK | EN(A,D)4X48L24** | *97VTN1002122A* | 35000 | 16 | 10.5 | 9.5 | 35800 | 26600 | 74.3% | 2.26 | 24800 | R-410A
216682769 | 2.92 | Yes | Yes | ARCOAIRE | HRCU-A-CB (Split System: Heat Pump with Remote Outdoor Unit-Air-Source) | Centrally-Ducted | DLCURAH36AAK | EN(A,D)4X48L24** | *97VTN1002122A* | 35000 | 16 | 10.5 | 9.5 | 35800 | 26600 | 74.3% | 2.26 | 24800 | R-410A
216682770 | 2.92 | Yes | Yes | COMFORTMAKER | HRCU-A-CB (Split System: Heat Pump with Remote Outdoor Unit-Air-Source) | Centrally-Ducted | DLCURAH36AAK | EN(A,D)4X48L24** | *97VTN1002122A* | 35000 | 16 | 10.5 | 9.5 | 35800 | 26600 | 74.3% | 2.26 | 24800 | R-410A
216682771 | 2.92 | Yes | Yes | DAY & NIGHT | HRCU-A-CB (Split System: Heat Pump with Remote Outdoor Unit-Air-Source) | Centrally-Ducted | DLCURAH36AAK | EN(A,D)4X48L24** | *97VTN1002122A* | 35000 | 16 | 10.5 | 9.5 | 35800 | 26600 | 74.3% | 2.26 | 24800 | R-410A
216682772 | 2.92 | Yes | Yes | KEEPRITE | HRCU-A-CB (Split System: Heat Pump with Remote Outdoor Unit-Air-Source) | Centrally-Ducted | DLCURAH36AAK | EN(A,D)4X48L24** | *97VTN1002122A* | 35000 | 16 | 10.5 | 9.5 | 35800 | 26600 | 74.3% | 2.26 | 24800 | R-410A
216682773 | 2.92 | Yes | Yes | SMART COMFORT | HRCU-A-CB (Split System: Heat Pump with Remote Outdoor Unit-Air-Source) | Centrally-Ducted | DLCURAH36AAK | EN(A,D)4X48L24** | *97VTN1002122A* | 35000 | 16 | 10.5 | 9.5 | 35800 | 26600 | 74.3% | 2.26 | 24800 | R-410A
216682774 | 2.92 | Yes | Yes | TEMPSTAR | HRCU-A-CB (Split System: Heat Pump with Remote Outdoor Unit-Air-Source) | Centrally-Ducted | DLCURAH36AAK | EN(A,D)4X48L24** | *97VTN1002122A* | 35000 | 16 | 10.5 | 9.5 | 35800 | 26600 | 74.3% | 2.26 | 24800 | R-410A
216682775 | 2.78 | Yes | Yes | CARRIER | HRCU-A-CB (Split System: Heat Pump with Remote Outdoor Unit-Air-Source) | Centrally-Ducted | 38MURAQ30AB3* | CAP**3621AL* | 59TP7A100V21**22 | 33400 | 17 | 10.5 | 10.5 | 38000 | 38500 | 101.3% | 2.22 | 27600 | R-410A
216682776 | 2.78 | Yes | Yes | BRYANT HEATING AND COOLING SYSTEMS | HRCU-A-CB (Split System: Heat Pump with Remote Outdoor Unit-Air-Source) | Centrally-Ducted | 38MURAQ30AB3* | CAP**3621AL* | 927TA66100V21*** | 33400 | 17 | 10.5 | 10.5 | 38000 | 38500 | 101.3% | 2.22 | 27600 | R-410A
216682777 | 2.78 | Yes | Yes | HEIL | HRCU-A-CB (Split System: Heat Pump with Remote Outdoor Unit-Air-Source) | Centrally-Ducted | DLCURAH30ABK | EA*4X36L21A* | *97VTN1002122A* | 33400 | 17 | 10.5 | 10.5 | 38000 | 38500 | 101.3% | 2.22 | 27600 | R-410A
216682778 | 2.78 | Yes | Yes | AIRQUEST | HRCU-A-CB (Split System: Heat Pump with Remote Outdoor Unit-Air-Source) | Centrally-Ducted | DLCURAH30ABK | EA*4X36L21A* | *97VTN1002122A* | 33400 | 17 | 10.5 | 10.5 | 38000 | 38500 | 101.3% | 2.22 | 27600 | R-410A
216682779 | 2.78 | Yes | Yes | ARCOAIRE | HRCU-A-CB (Split System: Heat Pump with Remote Outdoor Unit-Air-Source) | Centrally-Ducted | DLCURAH30ABK | EA*4X36L21A* | *97VTN1002122A* | 33400 | 17 | 10.5 | 10.5 | 38000 | 38500 | 101.3% | 2.22 | 27600 | R-410A
216682780 | 2.78 | Yes | Yes | COMFORTMAKER | HRCU-A-CB (Split System: Heat Pump with Remote Outdoor Unit-Air-Source) | Centrally-Ducted | DLCURAH30ABK | EA*4X36L21A* | *97VTN1002122A* | 33400 | 17 | 10.5 | 10.5 | 38000 | 38500 | 101.3% | 2.22 | 27600 | R-410A
216682781 | 2.78 | Yes | Yes | DAY & NIGHT | HRCU-A-CB (Split System: Heat Pump with Remote Outdoor Unit-Air-Source) | Centrally-Ducted | DLCURAH30ABK | EA*4X36L21A* | *97VTN1002122A* | 33400 | 17 | 10.5 | 10.5 | 38000 | 38500 | 101.3% | 2.22 | 27600 | R-410A
216682782 | 2.78 | Yes | Yes | KEEPRITE | HRCU-A-CB (Split System: Heat Pump with Remote Outdoor Unit-Air-Source) | Centrally-Ducted | DLCURAH30ABK | EA*4X36L21A* | *97VTN1002122A* | 33400 | 17 | 10.5 | 10.5 | 38000 | 38500 | 101.3% | 2.22 | 27600 | R-410A
216682783 | 2.78 | Yes | Yes | SMART COMFORT | HRCU-A-CB (Split System: Heat Pump with Remote Outdoor Unit-Air-Source) | Centrally-Ducted | DLCURAH30ABK | EA*4X36L21A* | *97VTN1002122A* | 33400 | 17 | 10.5 | 10.5 | 38000 | 38500 | 101.3% | 2.22 | 27600 | R-410A
216682784 | 2.78 | Yes | Yes | TEMPSTAR | HRCU-A-CB (Split System: Heat Pump with Remote Outdoor Unit-Air-Source) | Centrally-Ducted | DLCURAH30ABK | EA*4X36L21A* | *97VTN1002122A* | 33400 | 17 | 10.5 | 10.5 | 38000 | 38500 | 101.3% | 2.22 | 27600 | R-410A
216682785 | 2.83 | Yes | Yes | CARRIER | HRCU-A-CB (Split System: Heat Pump with Remote Outdoor Unit-Air-Source) | Centrally-Ducted | 38MURAQ30AB3* | CAP**3721AL* | 59TP7A100V21**22 | 34000 | 17 | 11 | 10.5 | 37400 | 36400 | 97.33% | 2.3 | 27200 | R-410A
216682786 | 2.83 | Yes | Yes | BRYANT HEATING AND COOLING SYSTEMS | HRCU-A-CB (Split System: Heat Pump with Remote Outdoor Unit-Air-Source) | Centrally-Ducted | 38MURAQ30AB3* | CAP**3721AL* | 927TA66100V21*** | 34000 | 17 | 11 | 10.5 | 37400 | 36400 | 97.33% | 2.3 | 27200 | R-410A
216682787 | 2.83 | Yes | Yes | HEIL | HRCU-A-CB (Split System: Heat Pump with Remote Outdoor Unit-Air-Source) | Centrally-Ducted | DLCURAH30ABK | EA*4X37L21A* | *97VTN1002122A* | 34000 | 17 | 11 | 10.5 | 37400 | 36400 | 97.33% | 2.3 | 27200 | R-410A
216682788 | 2.83 | Yes | Yes | AIRQUEST | HRCU-A-CB (Split System: Heat Pump with Remote Outdoor Unit-Air-Source) | Centrally-Ducted | DLCURAH30ABK | EA*4X37L21A* | *97VTN1002122A* | 34000 | 17 | 11 | 10.5 | 37400 | 36400 | 97.33% | 2.3 | 27200 | R-410A
216682789 | 2.83 | Yes | Yes | ARCOAIRE | HRCU-A-CB (Split System: Heat Pump with Remote Outdoor Unit-Air-Source) | Centrally-Ducted | DLCURAH30ABK | EA*4X37L21A* | *97VTN1002122A* | 34000 | 17 | 11 | 10.5 | 37400 | 36400 | 97.33% | 2.3 | 27200 | R-410A
216682790 | 2.83 | Yes | Yes | COMFORTMAKER | HRCU-A-CB (Split System: Heat Pump with Remote Outdoor Unit-Air-Source) | Centrally-Ducted | DLCURAH30ABK | EA*4X37L21A* | *97VTN1002122A* | 34000 | 17 | 11 | 10.5 | 37400 | 36400 | 97.33% | 2.3 | 27200 | R-410A
216682791 | 2.83 | Yes | Yes | DAY & NIGHT | HRCU-A-CB (Split System: Heat Pump with Remote Outdoor Unit-Air-Source) | Centrally-Ducted | DLCURAH30ABK | EA*4X37L21A* | *97VTN1002122A* | 34000 | 17 | 11 | 10.5 | 37400 | 36400 | 97.33% | 2.3 | 27200 | R-410A
216682792 | 2.83 | Yes | Yes | KEEPRITE | HRCU-A-CB (Split System: Heat Pump with Remote Outdoor Unit-Air-Source) | Centrally-Ducted | DLCURAH30ABK | EA*4X37L21A* | *97VTN1002122A* | 34000 | 17 | 11 | 10.5 | 37400 | 36400 | 97.33% | 2.3 | 27200 | R-410A
216682793 | 2.83 | Yes | Yes | SMART COMFORT | HRCU-A-CB (Split System: Heat Pump with Remote Outdoor Unit-Air-Source) | Centrally-Ducted | DLCURAH30ABK | EA*4X37L21A* | *97VTN1002122A* | 34000 | 17 | 11 | 10.5 | 37400 | 36400 | 97.33% | 2.3 | 27200 | R-410A
216682794 | 2.83 | Yes | Yes | TEMPSTAR | HRCU-A-CB (Split System: Heat Pump with Remote Outdoor Unit-Air-Source) | Centrally-Ducted | DLCURAH30ABK | EA*4X37L21A* | *97VTN1002122A* | 34000 | 17 | 11 | 10.5 | 37400 | 36400 | 97.33% | 2.3 | 27200 | R-410A
216682795 | 2.8 | Yes | Yes | CARRIER | HRCU-A-CB (Split System: Heat Pump with Remote Outdoor Unit-Air-Source) | Centrally-Ducted | 38MURAQ30AB3* | CAP**4221AL* | 59TP7A100V21**22 | 33600 | 17 | 10.5 | 10.5 | 38000 | 38000 | 100% | 2.24 | 27600 | R-410A
216682796 | 2.8 | Yes | Yes | BRYANT HEATING AND COOLING SYSTEMS | HRCU-A-CB (Split System: Heat Pump with Remote Outdoor Unit-Air-Source) | Centrally-Ducted | 38MURAQ30AB3* | CAP**4221AL* | 927TA66100V21*** | 33600 | 17 | 10.5 | 10.5 | 38000 | 38000 | 100% | 2.24 | 27600 | R-410A
216682797 | 2.8 | Yes | Yes | HEIL | HRCU-A-CB (Split System: Heat Pump with Remote Outdoor Unit-Air-Source) | Centrally-Ducted | DLCURAH30ABK | EA*4X42L21A* | *97VTN1002122A* | 33600 | 17 | 10.5 | 10.5 | 38000 | 38000 | 100% | 2.24 | 27600 | R-410A
216682798 | 2.8 | Yes | Yes | AIRQUEST | HRCU-A-CB (Split System: Heat Pump with Remote Outdoor Unit-Air-Source) | Centrally-Ducted | DLCURAH30ABK | EA*4X42L21A* | *97VTN1002122A* | 33600 | 17 | 10.5 | 10.5 | 38000 | 38000 | 100% | 2.24 | 27600 | R-410A
216682799 | 2.8 | Yes | Yes | ARCOAIRE | HRCU-A-CB (Split System: Heat Pump with Remote Outdoor Unit-Air-Source) | Centrally-Ducted | DLCURAH30ABK | EA*4X42L21A* | *97VTN1002122A* | 33600 | 17 | 10.5 | 10.5 | 38000 | 38000 | 100% | 2.24 | 27600 | R-410A
216682800 | 2.8 | Yes | Yes | COMFORTMAKER | HRCU-A-CB (Split System: Heat Pump with Remote Outdoor Unit-Air-Source) | Centrally-Ducted | DLCURAH30ABK | EA*4X42L21A* | *97VTN1002122A* | 33600 | 17 | 10.5 | 10.5 | 38000 | 38000 | 100% | 2.24 | 27600 | R-410A
216682801 | 2.8 | Yes | Yes | DAY & NIGHT | HRCU-A-CB (Split System: Heat Pump with Remote Outdoor Unit-Air-Source) | Centrally-Ducted | DLCURAH30ABK | EA*4X42L21A* | *97VTN1002122A* | 33600 | 17 | 10.5 | 10.5 | 38000 | 38000 | 100% | 2.24 | 27600 | R-410A
216682802 | 2.8 | Yes | Yes | KEEPRITE | HRCU-A-CB (Split System: Heat Pump with Remote Outdoor Unit-Air-Source) | Centrally-Ducted | DLCURAH30ABK | EA*4X42L21A* | *97VTN1002122A* | 33600 | 17 | 10.5 | 10.5 | 38000 | 38000 | 100% | 2.24 | 27600 | R-410A
216682803 | 2.8 | Yes | Yes | SMART COMFORT | HRCU-A-CB (Split System: Heat Pump with Remote Outdoor Unit-Air-Source) | Centrally-Ducted | DLCURAH30ABK | EA*4X42L21A* | *97VTN1002122A* | 33600 | 17 | 10.5 | 10.5 | 38000 | 38000 | 100% | 2.24 | 27600 | R-410A
216682804 | 2.8 | Yes | Yes | TEMPSTAR | HRCU-A-CB (Split System: Heat Pump with Remote Outdoor Unit-Air-Source) | Centrally-Ducted | DLCURAH30ABK | EA*4X42L21A* | *97VTN1002122A* | 33600 | 17 | 10.5 | 10.5 | 38000 | 38000 | 100% | 2.24 | 27600 | R-410A
216682805 | 2.8 | Yes | Yes | CARRIER | HRCU-A-CB (Split System: Heat Pump with Remote Outdoor Unit-Air-Source) | Centrally-Ducted | 38MURAQ30AB3* | CAP**4224AL* | 59TP7A100V21**22 | 33600 | 17 | 10.5 | 10.5 | 38000 | 38000 | 100% | 2.24 | 27600 | R-410A
216682806 | 2.8 | Yes | Yes | BRYANT HEATING AND COOLING SYSTEMS | HRCU-A-CB (Split System: Heat Pump with Remote Outdoor Unit-Air-Source) | Centrally-Ducted | 38MURAQ30AB3* | CAP**4224AL* | 927TA66100V21*** | 33600 | 17 | 10.5 | 10.5 | 38000 | 38000 | 100% | 2.24 | 27600 | R-410A
216682807 | 2.8 | Yes | Yes | HEIL | HRCU-A-CB (Split System: Heat Pump with Remote Outdoor Unit-Air-Source) | Centrally-Ducted | DLCURAH30ABK | EA*4X42L24A* | *97VTN1002122A* | 33600 | 17 | 10.5 | 10.5 | 38000 | 38000 | 100% | 2.24 | 27600 | R-410A
216682808 | 2.8 | Yes | Yes | AIRQUEST | HRCU-A-CB (Split System: Heat Pump with Remote Outdoor Unit-Air-Source) | Centrally-Ducted | DLCURAH30ABK | EA*4X42L24A* | *97VTN1002122A* | 33600 | 17 | 10.5 | 10.5 | 38000 | 38000 | 100% | 2.24 | 27600 | R-410A
216682809 | 2.8 | Yes | Yes | ARCOAIRE | HRCU-A-CB (Split System: Heat Pump with Remote Outdoor Unit-Air-Source) | Centrally-Ducted | DLCURAH30ABK | EA*4X42L24A* | *97VTN1002122A* | 33600 | 17 | 10.5 | 10.5 | 38000 | 38000 | 100% | 2.24 | 27600 | R-410A
216682810 | 2.8 | Yes | Yes | COMFORTMAKER | HRCU-A-CB (Split System: Heat Pump with Remote Outdoor Unit-Air-Source) | Centrally-Ducted | DLCURAH30ABK | EA*4X42L24A* | *97VTN1002122A* | 33600 | 17 | 10.5 | 10.5 | 38000 | 38000 | 100% | 2.24 | 27600 | R-410A
216682811 | 2.8 | Yes | Yes | DAY & NIGHT | HRCU-A-CB (Split System: Heat Pump with Remote Outdoor Unit-Air-Source) | Centrally-Ducted | DLCURAH30ABK | EA*4X42L24A* | *97VTN1002122A* | 33600 | 17 | 10.5 | 10.5 | 38000 | 38000 | 100% | 2.24 | 27600 | R-410A
216682812 | 2.8 | Yes | Yes | KEEPRITE | HRCU-A-CB (Split System: Heat Pump with Remote Outdoor Unit-Air-Source) | Centrally-Ducted | DLCURAH30ABK | EA*4X42L24A* | *97VTN1002122A* | 33600 | 17 | 10.5 | 10.5 | 38000 | 38000 | 100% | 2.24 | 27600 | R-410A
216682813 | 2.8 | Yes | Yes | SMART COMFORT | HRCU-A-CB (Split System: Heat Pump with Remote Outdoor Unit-Air-Source) | Centrally-Ducted | DLCURAH30ABK | EA*4X42L24A* | *97VTN1002122A* | 33600 | 17 | 10.5 | 10.5 | 38000 | 38000 | 100% | 2.24 | 27600 | R-410A
216682814 | 2.8 | Yes | Yes | TEMPSTAR | HRCU-A-CB (Split System: Heat Pump with Remote Outdoor Unit-Air-Source) | Centrally-Ducted | DLCURAH30ABK | EA*4X42L24A* | *97VTN1002122A* | 33600 | 17 | 10.5 | 10.5 | 38000 | 38000 | 100% | 2.24 | 27600 | R-410A
216682815 | 2.85 | Yes | Yes | CARRIER | HRCU-A-CB (Split System: Heat Pump with Remote Outdoor Unit-Air-Source) | Centrally-Ducted | 38MURAQ30AB3* | CAP**4321AL* | 59TP7A100V21**22 | 34200 | 17 | 11 | 10.5 | 37400 | 36400 | 97.33% | 2.3 | 27200 | R-410A
216682816 | 2.85 | Yes | Yes | BRYANT HEATING AND COOLING SYSTEMS | HRCU-A-CB (Split System: Heat Pump with Remote Outdoor Unit-Air-Source) | Centrally-Ducted | 38MURAQ30AB3* | CAP**4321AL* | 927TA66100V21*** | 34200 | 17 | 11 | 10.5 | 37400 | 36400 | 97.33% | 2.3 | 27200 | R-410A
216682817 | 2.85 | Yes | Yes | HEIL | HRCU-A-CB (Split System: Heat Pump with Remote Outdoor Unit-Air-Source) | Centrally-Ducted | DLCURAH30ABK | EA*4X43L21A* | *97VTN1002122A* | 34200 | 17 | 11 | 10.5 | 37400 | 36400 | 97.33% | 2.3 | 27200 | R-410A
216682818 | 2.85 | Yes | Yes | AIRQUEST | HRCU-A-CB (Split System: Heat Pump with Remote Outdoor Unit-Air-Source) | Centrally-Ducted | DLCURAH30ABK | EA*4X43L21A* | *97VTN1002122A* | 34200 | 17 | 11 | 10.5 | 37400 | 36400 | 97.33% | 2.3 | 27200 | R-410A
216682819 | 2.85 | Yes | Yes | ARCOAIRE | HRCU-A-CB (Split System: Heat Pump with Remote Outdoor Unit-Air-Source) | Centrally-Ducted | DLCURAH30ABK | EA*4X43L21A* | *97VTN1002122A* | 34200 | 17 | 11 | 10.5 | 37400 | 36400 | 97.33% | 2.3 | 27200 | R-410A
216682820 | 2.85 | Yes | Yes | COMFORTMAKER | HRCU-A-CB (Split System: Heat Pump with Remote Outdoor Unit-Air-Source) | Centrally-Ducted | DLCURAH30ABK | EA*4X43L21A* | *97VTN1002122A* | 34200 | 17 | 11 | 10.5 | 37400 | 36400 | 97.33% | 2.3 | 27200 | R-410A
216682821 | 2.85 | Yes | Yes | DAY & NIGHT | HRCU-A-CB (Split System: Heat Pump with Remote Outdoor Unit-Air-Source) | Centrally-Ducted | DLCURAH30ABK | EA*4X43L21A* | *97VTN1002122A* | 34200 | 17 | 11 | 10.5 | 37400 | 36400 | 97.33% | 2.3 | 27200 | R-410A
216682822 | 2.85 | Yes | Yes | KEEPRITE | HRCU-A-CB (Split System: Heat Pump with Remote Outdoor Unit-Air-Source) | Centrally-Ducted | DLCURAH30ABK | EA*4X43L21A* | *97VTN1002122A* | 34200 | 17 | 11 | 10.5 | 37400 | 36400 | 97.33% | 2.3 | 27200 | R-410A
216682823 | 2.85 | Yes | Yes | SMART COMFORT | HRCU-A-CB (Split System: Heat Pump with Remote Outdoor Unit-Air-Source) | Centrally-Ducted | DLCURAH30ABK | EA*4X43L21A* | *97VTN1002122A* | 34200 | 17 | 11 | 10.5 | 37400 | 36400 | 97.33% | 2.3 | 27200 | R-410A
216682824 | 2.85 | Yes | Yes | TEMPSTAR | HRCU-A-CB (Split System: Heat Pump with Remote Outdoor Unit-Air-Source) | Centrally-Ducted | DLCURAH30ABK | EA*4X43L21A* | *97VTN1002122A* | 34200 | 17 | 11 | 10.5 | 37400 | 36400 | 97.33% | 2.3 | 27200 | R-410A
216682825 | 2.82 | Yes | Yes | CARRIER | HRCU-A-CB (Split System: Heat Pump with Remote Outdoor Unit-Air-Source) | Centrally-Ducted | 38MURAQ30AB3* | CSPH*3012AL* | 59TP7A100V21**22 | 33800 | 16 | 10.5 | 10.5 | 39000 | 38000 | 97.44% | 2.28 | 28000 | R-410A
216682826 | 2.82 | Yes | Yes | BRYANT HEATING AND COOLING SYSTEMS | HRCU-A-CB (Split System: Heat Pump with Remote Outdoor Unit-Air-Source) | Centrally-Ducted | 38MURAQ30AB3* | CSPH*3012AL* | 927TA66100V21*** | 33800 | 16 | 10.5 | 10.5 | 39000 | 38000 | 97.44% | 2.28 | 28000 | R-410A
216682827 | 2.82 | Yes | Yes | HEIL | HRCU-A-CB (Split System: Heat Pump with Remote Outdoor Unit-Air-Source) | Centrally-Ducted | DLCURAH30ABK | EHD4X30AAL | *97VTN1002122A* | 33800 | 16 | 10.5 | 10.5 | 39000 | 38000 | 97.44% | 2.28 | 28000 | R-410A
216682828 | 2.82 | Yes | Yes | AIRQUEST | HRCU-A-CB (Split System: Heat Pump with Remote Outdoor Unit-Air-Source) | Centrally-Ducted | DLCURAH30ABK | EHD4X30AAL | *97VTN1002122A* | 33800 | 16 | 10.5 | 10.5 | 39000 | 38000 | 97.44% | 2.28 | 28000 | R-410A
216682829 | 2.82 | Yes | Yes | ARCOAIRE | HRCU-A-CB (Split System: Heat Pump with Remote Outdoor Unit-Air-Source) | Centrally-Ducted | DLCURAH30ABK | EHD4X30AAL | *97VTN1002122A* | 33800 | 16 | 10.5 | 10.5 | 39000 | 38000 | 97.44% | 2.28 | 28000 | R-410A
216682830 | 2.82 | Yes | Yes | COMFORTMAKER | HRCU-A-CB (Split System: Heat Pump with Remote Outdoor Unit-Air-Source) | Centrally-Ducted | DLCURAH30ABK | EHD4X30AAL | *97VTN1002122A* | 33800 | 16 | 10.5 | 10.5 | 39000 | 38000 | 97.44% | 2.28 | 28000 | R-410A
216682831 | 2.82 | Yes | Yes | DAY & NIGHT | HRCU-A-CB (Split System: Heat Pump with Remote Outdoor Unit-Air-Source) | Centrally-Ducted | DLCURAH30ABK | EHD4X30AAL | *97VTN1002122A* | 33800 | 16 | 10.5 | 10.5 | 39000 | 38000 | 97.44% | 2.28 | 28000 | R-410A
216682832 | 2.82 | Yes | Yes | KEEPRITE | HRCU-A-CB (Split System: Heat Pump with Remote Outdoor Unit-Air-Source) | Centrally-Ducted | DLCURAH30ABK | EHD4X30AAL | *97VTN1002122A* | 33800 | 16 | 10.5 | 10.5 | 39000 | 38000 | 97.44% | 2.28 | 28000 | R-410A
216682833 | 2.82 | Yes | Yes | SMART COMFORT | HRCU-A-CB (Split System: Heat Pump with Remote Outdoor Unit-Air-Source) | Centrally-Ducted | DLCURAH30ABK | EHD4X30AAL | *97VTN1002122A* | 33800 | 16 | 10.5 | 10.5 | 39000 | 38000 | 97.44% | 2.28 | 28000 | R-410A
216682834 | 2.82 | Yes | Yes | TEMPSTAR | HRCU-A-CB (Split System: Heat Pump with Remote Outdoor Unit-Air-Source) | Centrally-Ducted | DLCURAH30ABK | EHD4X30AAL | *97VTN1002122A* | 33800 | 16 | 10.5 | 10.5 | 39000 | 38000 | 97.44% | 2.28 | 28000 | R-410A
216682835 | 2.82 | Yes | Yes | CARRIER | HRCU-A-CB (Split System: Heat Pump with Remote Outdoor Unit-Air-Source) | Centrally-Ducted | 38MURAQ30AB3* | CSPH*3612AL* | 59TP7A100V21**22 | 33800 | 16.5 | 10.5 | 10 | 38000 | 37400 | 98.42% | 2.26 | 27400 | R-410A
216682836 | 2.82 | Yes | Yes | BRYANT HEATING AND COOLING SYSTEMS | HRCU-A-CB (Split System: Heat Pump with Remote Outdoor Unit-Air-Source) | Centrally-Ducted | 38MURAQ30AB3* | CSPH*3612AL* | 927TA66100V21*** | 33800 | 16.5 | 10.5 | 10 | 38000 | 37400 | 98.42% | 2.26 | 27400 | R-410A
216682837 | 2.82 | Yes | Yes | HEIL | HRCU-A-CB (Split System: Heat Pump with Remote Outdoor Unit-Air-Source) | Centrally-Ducted | DLCURAH30ABK | EHD4X36AAL | *97VTN1002122A* | 33800 | 16.5 | 10.5 | 10 | 38000 | 37400 | 98.42% | 2.26 | 27400 | R-410A
216682838 | 2.82 | Yes | Yes | AIRQUEST | HRCU-A-CB (Split System: Heat Pump with Remote Outdoor Unit-Air-Source) | Centrally-Ducted | DLCURAH30ABK | EHD4X36AAL | *97VTN1002122A* | 33800 | 16.5 | 10.5 | 10 | 38000 | 37400 | 98.42% | 2.26 | 27400 | R-410A
216682839 | 2.82 | Yes | Yes | ARCOAIRE | HRCU-A-CB (Split System: Heat Pump with Remote Outdoor Unit-Air-Source) | Centrally-Ducted | DLCURAH30ABK | EHD4X36AAL | *97VTN1002122A* | 33800 | 16.5 | 10.5 | 10 | 38000 | 37400 | 98.42% | 2.26 | 27400 | R-410A
216682840 | 2.82 | Yes | Yes | COMFORTMAKER | HRCU-A-CB (Split System: Heat Pump with Remote Outdoor Unit-Air-Source) | Centrally-Ducted | DLCURAH30ABK | EHD4X36AAL | *97VTN1002122A* | 33800 | 16.5 | 10.5 | 10 | 38000 | 37400 | 98.42% | 2.26 | 27400 | R-410A
216682841 | 2.82 | Yes | Yes | DAY & NIGHT | HRCU-A-CB (Split System: Heat Pump with Remote Outdoor Unit-Air-Source) | Centrally-Ducted | DLCURAH30ABK | EHD4X36AAL | *97VTN1002122A* | 33800 | 16.5 | 10.5 | 10 | 38000 | 37400 | 98.42% | 2.26 | 27400 | R-410A
216682842 | 2.82 | Yes | Yes | KEEPRITE | HRCU-A-CB (Split System: Heat Pump with Remote Outdoor Unit-Air-Source) | Centrally-Ducted | DLCURAH30ABK | EHD4X36AAL | *97VTN1002122A* | 33800 | 16.5 | 10.5 | 10 | 38000 | 37400 | 98.42% | 2.26 | 27400 | R-410A
216682843 | 2.82 | Yes | Yes | SMART COMFORT | HRCU-A-CB (Split System: Heat Pump with Remote Outdoor Unit-Air-Source) | Centrally-Ducted | DLCURAH30ABK | EHD4X36AAL | *97VTN1002122A* | 33800 | 16.5 | 10.5 | 10 | 38000 | 37400 | 98.42% | 2.26 | 27400 | R-410A
216682844 | 2.82 | Yes | Yes | TEMPSTAR | HRCU-A-CB (Split System: Heat Pump with Remote Outdoor Unit-Air-Source) | Centrally-Ducted | DLCURAH30ABK | EHD4X36AAL | *97VTN1002122A* | 33800 | 16.5 | 10.5 | 10 | 38000 | 37400 | 98.42% | 2.26 | 27400 | R-410A
216682845 | 2.75 | Yes | Yes | CARRIER | HRCU-A-CB (Split System: Heat Pump with Remote Outdoor Unit-Air-Source) | Centrally-Ducted | 38MURAQ30AB3* | CNPV*3621AL* | 59TP7A100V21**22 | 33000 | 17 | 11 | 10 | 38000 | 39000 | 102.6% | 2.18 | 27600 | R-410A
216682846 | 2.75 | Yes | Yes | BRYANT HEATING AND COOLING SYSTEMS | HRCU-A-CB (Split System: Heat Pump with Remote Outdoor Unit-Air-Source) | Centrally-Ducted | 38MURAQ30AB3* | CNPV*3621AL* | 927TA66100V21*** | 33000 | 17 | 11 | 10 | 38000 | 39000 | 102.6% | 2.18 | 27600 | R-410A
216682847 | 2.75 | Yes | Yes | HEIL | HRCU-A-CB (Split System: Heat Pump with Remote Outdoor Unit-Air-Source) | Centrally-Ducted | DLCURAH30ABK | EN(A,D)4X36L21** | *97VTN1002122A* | 33000 | 17 | 11 | 10 | 38000 | 39000 | 102.6% | 2.18 | 27600 | R-410A
216682848 | 2.75 | Yes | Yes | AIRQUEST | HRCU-A-CB (Split System: Heat Pump with Remote Outdoor Unit-Air-Source) | Centrally-Ducted | DLCURAH30ABK | EN(A,D)4X36L21** | *97VTN1002122A* | 33000 | 17 | 11 | 10 | 38000 | 39000 | 102.6% | 2.18 | 27600 | R-410A
216682849 | 2.75 | Yes | Yes | ARCOAIRE | HRCU-A-CB (Split System: Heat Pump with Remote Outdoor Unit-Air-Source) | Centrally-Ducted | DLCURAH30ABK | EN(A,D)4X36L21** | *97VTN1002122A* | 33000 | 17 | 11 | 10 | 38000 | 39000 | 102.6% | 2.18 | 27600 | R-410A
216682850 | 2.75 | Yes | Yes | COMFORTMAKER | HRCU-A-CB (Split System: Heat Pump with Remote Outdoor Unit-Air-Source) | Centrally-Ducted | DLCURAH30ABK | EN(A,D)4X36L21** | *97VTN1002122A* | 33000 | 17 | 11 | 10 | 38000 | 39000 | 102.6% | 2.18 | 27600 | R-410A
216682851 | 2.75 | Yes | Yes | DAY & NIGHT | HRCU-A-CB (Split System: Heat Pump with Remote Outdoor Unit-Air-Source) | Centrally-Ducted | DLCURAH30ABK | EN(A,D)4X36L21** | *97VTN1002122A* | 33000 | 17 | 11 | 10 | 38000 | 39000 | 102.6% | 2.18 | 27600 | R-410A
216682852 | 2.75 | Yes | Yes | KEEPRITE | HRCU-A-CB (Split System: Heat Pump with Remote Outdoor Unit-Air-Source) | Centrally-Ducted | DLCURAH30ABK | EN(A,D)4X36L21** | *97VTN1002122A* | 33000 | 17 | 11 | 10 | 38000 | 39000 | 102.6% | 2.18 | 27600 | R-410A
216682853 | 2.75 | Yes | Yes | SMART COMFORT | HRCU-A-CB (Split System: Heat Pump with Remote Outdoor Unit-Air-Source) | Centrally-Ducted | DLCURAH30ABK | EN(A,D)4X36L21** | *97VTN1002122A* | 33000 | 17 | 11 | 10 | 38000 | 39000 | 102.6% | 2.18 | 27600 | R-410A
216682854 | 2.75 | Yes | Yes | TEMPSTAR | HRCU-A-CB (Split System: Heat Pump with Remote Outdoor Unit-Air-Source) | Centrally-Ducted | DLCURAH30ABK | EN(A,D)4X36L21** | *97VTN1002122A* | 33000 | 17 | 11 | 10 | 38000 | 39000 | 102.6% | 2.18 | 27600 | R-410A
216682855 | 2.78 | Yes | Yes | CARRIER | HRCU-A-CB (Split System: Heat Pump with Remote Outdoor Unit-Air-Source) | Centrally-Ducted | 38MURAQ30AB3* | CNPV*4221AL* | 59TP7A100V21**22 | 33400 | 17 | 11 | 10 | 38000 | 38000 | 100% | 2.24 | 27600 | R-410A
216682856 | 2.78 | Yes | Yes | BRYANT HEATING AND COOLING SYSTEMS | HRCU-A-CB (Split System: Heat Pump with Remote Outdoor Unit-Air-Source) | Centrally-Ducted | 38MURAQ30AB3* | CNPV*4221AL* | 927TA66100V21*** | 33400 | 17 | 11 | 10 | 38000 | 38000 | 100% | 2.24 | 27600 | R-410A
216682857 | 2.78 | Yes | Yes | HEIL | HRCU-A-CB (Split System: Heat Pump with Remote Outdoor Unit-Air-Source) | Centrally-Ducted | DLCURAH30ABK | EN(A,D,W)4X42L21** | *97VTN1002122A* | 33400 | 17 | 11 | 10 | 38000 | 38000 | 100% | 2.24 | 27600 | R-410A
216682858 | 2.78 | Yes | Yes | AIRQUEST | HRCU-A-CB (Split System: Heat Pump with Remote Outdoor Unit-Air-Source) | Centrally-Ducted | DLCURAH30ABK | EN(A,D,W)4X42L21** | *97VTN1002122A* | 33400 | 17 | 11 | 10 | 38000 | 38000 | 100% | 2.24 | 27600 | R-410A
216682859 | 2.78 | Yes | Yes | ARCOAIRE | HRCU-A-CB (Split System: Heat Pump with Remote Outdoor Unit-Air-Source) | Centrally-Ducted | DLCURAH30ABK | EN(A,D,W)4X42L21** | *97VTN1002122A* | 33400 | 17 | 11 | 10 | 38000 | 38000 | 100% | 2.24 | 27600 | R-410A
216682860 | 2.78 | Yes | Yes | COMFORTMAKER | HRCU-A-CB (Split System: Heat Pump with Remote Outdoor Unit-Air-Source) | Centrally-Ducted | DLCURAH30ABK | EN(A,D,W)4X42L21** | *97VTN1002122A* | 33400 | 17 | 11 | 10 | 38000 | 38000 | 100% | 2.24 | 27600 | R-410A
216682861 | 2.78 | Yes | Yes | DAY & NIGHT | HRCU-A-CB (Split System: Heat Pump with Remote Outdoor Unit-Air-Source) | Centrally-Ducted | DLCURAH30ABK | EN(A,D,W)4X42L21** | *97VTN1002122A* | 33400 | 17 | 11 | 10 | 38000 | 38000 | 100% | 2.24 | 27600 | R-410A
216682862 | 2.78 | Yes | Yes | KEEPRITE | HRCU-A-CB (Split System: Heat Pump with Remote Outdoor Unit-Air-Source) | Centrally-Ducted | DLCURAH30ABK | EN(A,D,W)4X42L21** | *97VTN1002122A* | 33400 | 17 | 11 | 10 | 38000 | 38000 | 100% | 2.24 | 27600 | R-410A
216682863 | 2.78 | Yes | Yes | SMART COMFORT | HRCU-A-CB (Split System: Heat Pump with Remote Outdoor Unit-Air-Source) | Centrally-Ducted | DLCURAH30ABK | EN(A,D,W)4X42L21** | *97VTN1002122A* | 33400 | 17 | 11 | 10 | 38000 | 38000 | 100% | 2.24 | 27600 | R-410A
216682864 | 2.78 | Yes | Yes | TEMPSTAR | HRCU-A-CB (Split System: Heat Pump with Remote Outdoor Unit-Air-Source) | Centrally-Ducted | DLCURAH30ABK | EN(A,D,W)4X42L21** | *97VTN1002122A* | 33400 | 17 | 11 | 10 | 38000 | 38000 | 100% | 2.24 | 27600 | R-410A
216682965 | 2.18 | Yes | Yes | CARRIER | HRCU-A-CB (Split System: Heat Pump with Remote Outdoor Unit-Air-Source) | Centrally-Ducted | 38MURAQ24AB3* | CAP**3621AL* | 59TP7A100V21**22 | 26200 | 18.5 | 11.5 | 10.5 | 26000 | 31800 | 122.3% | 2.4 | 19700 | R-410A
216682966 | 2.18 | Yes | Yes | BRYANT HEATING AND COOLING SYSTEMS | HRCU-A-CB (Split System: Heat Pump with Remote Outdoor Unit-Air-Source) | Centrally-Ducted | 38MURAQ24AB3* | CAP**3621AL* | 927TA66100V21*** | 26200 | 18.5 | 11.5 | 10.5 | 26000 | 31800 | 122.3% | 2.4 | 19700 | R-410A
216682967 | 2.18 | Yes | Yes | HEIL | HRCU-A-CB (Split System: Heat Pump with Remote Outdoor Unit-Air-Source) | Centrally-Ducted | DLCURAH24ABK | EA*4X36L21A* | *97VTN1002122A* | 26200 | 18.5 | 11.5 | 10.5 | 26000 | 31800 | 122.3% | 2.4 | 19700 | R-410A
216682968 | 2.18 | Yes | Yes | AIRQUEST | HRCU-A-CB (Split System: Heat Pump with Remote Outdoor Unit-Air-Source) | Centrally-Ducted | DLCURAH24ABK | EA*4X36L21A* | *97VTN1002122A* | 26200 | 18.5 | 11.5 | 10.5 | 26000 | 31800 | 122.3% | 2.4 | 19700 | R-410A
216682969 | 2.18 | Yes | Yes | ARCOAIRE | HRCU-A-CB (Split System: Heat Pump with Remote Outdoor Unit-Air-Source) | Centrally-Ducted | DLCURAH24ABK | EA*4X36L21A* | *97VTN1002122A* | 26200 | 18.5 | 11.5 | 10.5 | 26000 | 31800 | 122.3% | 2.4 | 19700 | R-410A
216682970 | 2.18 | Yes | Yes | COMFORTMAKER | HRCU-A-CB (Split System: Heat Pump with Remote Outdoor Unit-Air-Source) | Centrally-Ducted | DLCURAH24ABK | EA*4X36L21A* | *97VTN1002122A* | 26200 | 18.5 | 11.5 | 10.5 | 26000 | 31800 | 122.3% | 2.4 | 19700 | R-410A
216682971 | 2.18 | Yes | Yes | DAY & NIGHT | HRCU-A-CB (Split System: Heat Pump with Remote Outdoor Unit-Air-Source) | Centrally-Ducted | DLCURAH24ABK | EA*4X36L21A* | *97VTN1002122A* | 26200 | 18.5 | 11.5 | 10.5 | 26000 | 31800 | 122.3% | 2.4 | 19700 | R-410A
216682972 | 2.18 | Yes | Yes | KEEPRITE | HRCU-A-CB (Split System: Heat Pump with Remote Outdoor Unit-Air-Source) | Centrally-Ducted | DLCURAH24ABK | EA*4X36L21A* | *97VTN1002122A* | 26200 | 18.5 | 11.5 | 10.5 | 26000 | 31800 | 122.3% | 2.4 | 19700 | R-410A
216682973 | 2.18 | Yes | Yes | SMART COMFORT | HRCU-A-CB (Split System: Heat Pump with Remote Outdoor Unit-Air-Source) | Centrally-Ducted | DLCURAH24ABK | EA*4X36L21A* | *97VTN1002122A* | 26200 | 18.5 | 11.5 | 10.5 | 26000 | 31800 | 122.3% | 2.4 | 19700 | R-410A
216682974 | 2.18 | Yes | Yes | TEMPSTAR | HRCU-A-CB (Split System: Heat Pump with Remote Outdoor Unit-Air-Source) | Centrally-Ducted | DLCURAH24ABK | EA*4X36L21A* | *97VTN1002122A* | 26200 | 18.5 | 11.5 | 10.5 | 26000 | 31800 | 122.3% | 2.4 | 19700 | R-410A
216682975 | 2.22 | Yes | Yes | CARRIER | HRCU-A-CB (Split System: Heat Pump with Remote Outdoor Unit-Air-Source) | Centrally-Ducted | 38MURAQ24AB3* | CAP**3721AL* | 59TP7A100V21**22 | 26600 | 18.5 | 11.5 | 10.5 | 25400 | 29600 | 116.5% | 2.26 | 19300 | R-410A
216682976 | 2.22 | Yes | Yes | BRYANT HEATING AND COOLING SYSTEMS | HRCU-A-CB (Split System: Heat Pump with Remote Outdoor Unit-Air-Source) | Centrally-Ducted | 38MURAQ24AB3* | CAP**3721AL* | 927TA66100V21*** | 26600 | 18.5 | 11.5 | 10.5 | 25400 | 29600 | 116.5% | 2.26 | 19300 | R-410A
216682977 | 2.22 | Yes | Yes | HEIL | HRCU-A-CB (Split System: Heat Pump with Remote Outdoor Unit-Air-Source) | Centrally-Ducted | DLCURAH24ABK | EA*4X37L21A* | *97VTN1002122A* | 26600 | 18.5 | 11.5 | 10.5 | 25400 | 29600 | 116.5% | 2.26 | 19300 | R-410A
216682978 | 2.22 | Yes | Yes | AIRQUEST | HRCU-A-CB (Split System: Heat Pump with Remote Outdoor Unit-Air-Source) | Centrally-Ducted | DLCURAH24ABK | EA*4X37L21A* | *97VTN1002122A* | 26600 | 18.5 | 11.5 | 10.5 | 25400 | 29600 | 116.5% | 2.26 | 19300 | R-410A
216682979 | 2.22 | Yes | Yes | ARCOAIRE | HRCU-A-CB (Split System: Heat Pump with Remote Outdoor Unit-Air-Source) | Centrally-Ducted | DLCURAH24ABK | EA*4X37L21A* | *97VTN1002122A* | 26600 | 18.5 | 11.5 | 10.5 | 25400 | 29600 | 116.5% | 2.26 | 19300 | R-410A
216682980 | 2.22 | Yes | Yes | COMFORTMAKER | HRCU-A-CB (Split System: Heat Pump with Remote Outdoor Unit-Air-Source) | Centrally-Ducted | DLCURAH24ABK | EA*4X37L21A* | *97VTN1002122A* | 26600 | 18.5 | 11.5 | 10.5 | 25400 | 29600 | 116.5% | 2.26 | 19300 | R-410A
216682981 | 2.22 | Yes | Yes | DAY & NIGHT | HRCU-A-CB (Split System: Heat Pump with Remote Outdoor Unit-Air-Source) | Centrally-Ducted | DLCURAH24ABK | EA*4X37L21A* | *97VTN1002122A* | 26600 | 18.5 | 11.5 | 10.5 | 25400 | 29600 | 116.5% | 2.26 | 19300 | R-410A
216682982 | 2.22 | Yes | Yes | KEEPRITE | HRCU-A-CB (Split System: Heat Pump with Remote Outdoor Unit-Air-Source) | Centrally-Ducted | DLCURAH24ABK | EA*4X37L21A* | *97VTN1002122A* | 26600 | 18.5 | 11.5 | 10.5 | 25400 | 29600 | 116.5% | 2.26 | 19300 | R-410A
216682983 | 2.22 | Yes | Yes | SMART COMFORT | HRCU-A-CB (Split System: Heat Pump with Remote Outdoor Unit-Air-Source) | Centrally-Ducted | DLCURAH24ABK | EA*4X37L21A* | *97VTN1002122A* | 26600 | 18.5 | 11.5 | 10.5 | 25400 | 29600 | 116.5% | 2.26 | 19300 | R-410A
216682984 | 2.22 | Yes | Yes | TEMPSTAR | HRCU-A-CB (Split System: Heat Pump with Remote Outdoor Unit-Air-Source) | Centrally-Ducted | DLCURAH24ABK | EA*4X37L21A* | *97VTN1002122A* | 26600 | 18.5 | 11.5 | 10.5 | 25400 | 29600 | 116.5% | 2.26 | 19300 | R-410A
216682985 | 2.12 | Yes | Yes | CARRIER | HRCU-A-CB (Split System: Heat Pump with Remote Outdoor Unit-Air-Source) | Centrally-Ducted | 38MURAQ24AB3* | CSPH*2412AL* | 59TP7A100V21**22 | 25400 | 17 | 11 | 10.5 | 26200 | 33600 | 128.2% | 2.52 | 19900 | R-410A
216682986 | 2.12 | Yes | Yes | BRYANT HEATING AND COOLING SYSTEMS | HRCU-A-CB (Split System: Heat Pump with Remote Outdoor Unit-Air-Source) | Centrally-Ducted | 38MURAQ24AB3* | CSPH*2412AL* | 927TA66100V21*** | 25400 | 17 | 11 | 10.5 | 26200 | 33600 | 128.2% | 2.52 | 19900 | R-410A
216682987 | 2.12 | Yes | Yes | HEIL | HRCU-A-CB (Split System: Heat Pump with Remote Outdoor Unit-Air-Source) | Centrally-Ducted | DLCURAH24ABK | EHD4X24AAL | *97VTN1002122A* | 25400 | 17 | 11 | 10.5 | 26200 | 33600 | 128.2% | 2.52 | 19900 | R-410A
216682988 | 2.12 | Yes | Yes | AIRQUEST | HRCU-A-CB (Split System: Heat Pump with Remote Outdoor Unit-Air-Source) | Centrally-Ducted | DLCURAH24ABK | EHD4X24AAL | *97VTN1002122A* | 25400 | 17 | 11 | 10.5 | 26200 | 33600 | 128.2% | 2.52 | 19900 | R-410A
216682989 | 2.12 | Yes | Yes | ARCOAIRE | HRCU-A-CB (Split System: Heat Pump with Remote Outdoor Unit-Air-Source) | Centrally-Ducted | DLCURAH24ABK | EHD4X24AAL | *97VTN1002122A* | 25400 | 17 | 11 | 10.5 | 26200 | 33600 | 128.2% | 2.52 | 19900 | R-410A
216682990 | 2.12 | Yes | Yes | COMFORTMAKER | HRCU-A-CB (Split System: Heat Pump with Remote Outdoor Unit-Air-Source) | Centrally-Ducted | DLCURAH24ABK | EHD4X24AAL | *97VTN1002122A* | 25400 | 17 | 11 | 10.5 | 26200 | 33600 | 128.2% | 2.52 | 19900 | R-410A
216682991 | 2.12 | Yes | Yes | DAY & NIGHT | HRCU-A-CB (Split System: Heat Pump with Remote Outdoor Unit-Air-Source) | Centrally-Ducted | DLCURAH24ABK | EHD4X24AAL | *97VTN1002122A* | 25400 | 17 | 11 | 10.5 | 26200 | 33600 | 128.2% | 2.52 | 19900 | R-410A
216682992 | 2.12 | Yes | Yes | KEEPRITE | HRCU-A-CB (Split System: Heat Pump with Remote Outdoor Unit-Air-Source) | Centrally-Ducted | DLCURAH24ABK | EHD4X24AAL | *97VTN1002122A* | 25400 | 17 | 11 | 10.5 | 26200 | 33600 | 128.2% | 2.52 | 19900 | R-410A
216682993 | 2.12 | Yes | Yes | SMART COMFORT | HRCU-A-CB (Split System: Heat Pump with Remote Outdoor Unit-Air-Source) | Centrally-Ducted | DLCURAH24ABK | EHD4X24AAL | *97VTN1002122A* | 25400 | 17 | 11 | 10.5 | 26200 | 33600 | 128.2% | 2.52 | 19900 | R-410A
216682994 | 2.12 | Yes | Yes | TEMPSTAR | HRCU-A-CB (Split System: Heat Pump with Remote Outdoor Unit-Air-Source) | Centrally-Ducted | DLCURAH24ABK | EHD4X24AAL | *97VTN1002122A* | 25400 | 17 | 11 | 10.5 | 26200 | 33600 | 128.2% | 2.52 | 19900 | R-410A
216682995 | 2.15 | Yes | Yes | CARRIER | HRCU-A-CB (Split System: Heat Pump with Remote Outdoor Unit-Air-Source) | Centrally-Ducted | 38MURAQ24AB3* | CSPH*3012AL* | 59TP7A100V21**22 | 25800 | 17.5 | 11 | 10.5 | 26000 | 32000 | 123.1% | 2.42 | 19900 | R-410A
216682996 | 2.15 | Yes | Yes | BRYANT HEATING AND COOLING SYSTEMS | HRCU-A-CB (Split System: Heat Pump with Remote Outdoor Unit-Air-Source) | Centrally-Ducted | 38MURAQ24AB3* | CSPH*3012AL* | 927TA66100V21*** | 25800 | 17.5 | 11 | 10.5 | 26000 | 32000 | 123.1% | 2.42 | 19900 | R-410A
216682997 | 2.15 | Yes | Yes | HEIL | HRCU-A-CB (Split System: Heat Pump with Remote Outdoor Unit-Air-Source) | Centrally-Ducted | DLCURAH24ABK | EHD4X30AAL | *97VTN1002122A* | 25800 | 17.5 | 11 | 10.5 | 26000 | 32000 | 123.1% | 2.42 | 19900 | R-410A
216682998 | 2.15 | Yes | Yes | AIRQUEST | HRCU-A-CB (Split System: Heat Pump with Remote Outdoor Unit-Air-Source) | Centrally-Ducted | DLCURAH24ABK | EHD4X30AAL | *97VTN1002122A* | 25800 | 17.5 | 11 | 10.5 | 26000 | 32000 | 123.1% | 2.42 | 19900 | R-410A
216682999 | 2.15 | Yes | Yes | ARCOAIRE | HRCU-A-CB (Split System: Heat Pump with Remote Outdoor Unit-Air-Source) | Centrally-Ducted | DLCURAH24ABK | EHD4X30AAL | *97VTN1002122A* | 25800 | 17.5 | 11 | 10.5 | 26000 | 32000 | 123.1% | 2.42 | 19900 | R-410A
216683000 | 2.15 | Yes | Yes | COMFORTMAKER | HRCU-A-CB (Split System: Heat Pump with Remote Outdoor Unit-Air-Source) | Centrally-Ducted | DLCURAH24ABK | EHD4X30AAL | *97VTN1002122A* | 25800 | 17.5 | 11 | 10.5 | 26000 | 32000 | 123.1% | 2.42 | 19900 | R-410A
216683001 | 2.15 | Yes | Yes | DAY & NIGHT | HRCU-A-CB (Split System: Heat Pump with Remote Outdoor Unit-Air-Source) | Centrally-Ducted | DLCURAH24ABK | EHD4X30AAL | *97VTN1002122A* | 25800 | 17.5 | 11 | 10.5 | 26000 | 32000 | 123.1% | 2.42 | 19900 | R-410A
216683002 | 2.15 | Yes | Yes | KEEPRITE | HRCU-A-CB (Split System: Heat Pump with Remote Outdoor Unit-Air-Source) | Centrally-Ducted | DLCURAH24ABK | EHD4X30AAL | *97VTN1002122A* | 25800 | 17.5 | 11 | 10.5 | 26000 | 32000 | 123.1% | 2.42 | 19900 | R-410A
216683003 | 2.15 | Yes | Yes | SMART COMFORT | HRCU-A-CB (Split System: Heat Pump with Remote Outdoor Unit-Air-Source) | Centrally-Ducted | DLCURAH24ABK | EHD4X30AAL | *97VTN1002122A* | 25800 | 17.5 | 11 | 10.5 | 26000 | 32000 | 123.1% | 2.42 | 19900 | R-410A
216683004 | 2.15 | Yes | Yes | TEMPSTAR | HRCU-A-CB (Split System: Heat Pump with Remote Outdoor Unit-Air-Source) | Centrally-Ducted | DLCURAH24ABK | EHD4X30AAL | *97VTN1002122A* | 25800 | 17.5 | 11 | 10.5 | 26000 | 32000 | 123.1% | 2.42 | 19900 | R-410A
216683005 | 2.18 | Yes | Yes | CARRIER | HRCU-A-CB (Split System: Heat Pump with Remote Outdoor Unit-Air-Source) | Centrally-Ducted | 38MURAQ24AB3* | CSPH*3612AL* | 59TP7A100V21**22 | 26200 | 18 | 11.5 | 10.5 | 25600 | 30800 | 120.3% | 2.34 | 19600 | R-410A
216683006 | 2.18 | Yes | Yes | BRYANT HEATING AND COOLING SYSTEMS | HRCU-A-CB (Split System: Heat Pump with Remote Outdoor Unit-Air-Source) | Centrally-Ducted | 38MURAQ24AB3* | CSPH*3612AL* | 927TA66100V21*** | 26200 | 18 | 11.5 | 10.5 | 25600 | 30800 | 120.3% | 2.34 | 19600 | R-410A
216683007 | 2.18 | Yes | Yes | HEIL | HRCU-A-CB (Split System: Heat Pump with Remote Outdoor Unit-Air-Source) | Centrally-Ducted | DLCURAH24ABK | EHD4X36AAL | *97VTN1002122A* | 26200 | 18 | 11.5 | 10.5 | 25600 | 30800 | 120.3% | 2.34 | 19600 | R-410A
216683008 | 2.18 | Yes | Yes | AIRQUEST | HRCU-A-CB (Split System: Heat Pump with Remote Outdoor Unit-Air-Source) | Centrally-Ducted | DLCURAH24ABK | EHD4X36AAL | *97VTN1002122A* | 26200 | 18 | 11.5 | 10.5 | 25600 | 30800 | 120.3% | 2.34 | 19600 | R-410A
216683009 | 2.18 | Yes | Yes | ARCOAIRE | HRCU-A-CB (Split System: Heat Pump with Remote Outdoor Unit-Air-Source) | Centrally-Ducted | DLCURAH24ABK | EHD4X36AAL | *97VTN1002122A* | 26200 | 18 | 11.5 | 10.5 | 25600 | 30800 | 120.3% | 2.34 | 19600 | R-410A
216683010 | 2.18 | Yes | Yes | COMFORTMAKER | HRCU-A-CB (Split System: Heat Pump with Remote Outdoor Unit-Air-Source) | Centrally-Ducted | DLCURAH24ABK | EHD4X36AAL | *97VTN1002122A* | 26200 | 18 | 11.5 | 10.5 | 25600 | 30800 | 120.3% | 2.34 | 19600 | R-410A
216683011 | 2.18 | Yes | Yes | DAY & NIGHT | HRCU-A-CB (Split System: Heat Pump with Remote Outdoor Unit-Air-Source) | Centrally-Ducted | DLCURAH24ABK | EHD4X36AAL | *97VTN1002122A* | 26200 | 18 | 11.5 | 10.5 | 25600 | 30800 | 120.3% | 2.34 | 19600 | R-410A
216683012 | 2.18 | Yes | Yes | KEEPRITE | HRCU-A-CB (Split System: Heat Pump with Remote Outdoor Unit-Air-Source) | Centrally-Ducted | DLCURAH24ABK | EHD4X36AAL | *97VTN1002122A* | 26200 | 18 | 11.5 | 10.5 | 25600 | 30800 | 120.3% | 2.34 | 19600 | R-410A
216683013 | 2.18 | Yes | Yes | SMART COMFORT | HRCU-A-CB (Split System: Heat Pump with Remote Outdoor Unit-Air-Source) | Centrally-Ducted | DLCURAH24ABK | EHD4X36AAL | *97VTN1002122A* | 26200 | 18 | 11.5 | 10.5 | 25600 | 30800 | 120.3% | 2.34 | 19600 | R-410A
216683014 | 2.18 | Yes | Yes | TEMPSTAR | HRCU-A-CB (Split System: Heat Pump with Remote Outdoor Unit-Air-Source) | Centrally-Ducted | DLCURAH24ABK | EHD4X36AAL | *97VTN1002122A* | 26200 | 18 | 11.5 | 10.5 | 25600 | 30800 | 120.3% | 2.34 | 19600 | R-410A
216683015 | 2.15 | Yes | Yes | CARRIER | HRCU-A-CB (Split System: Heat Pump with Remote Outdoor Unit-Air-Source) | Centrally-Ducted | 38MURAQ24AB3* | CNPV*3621AL* | 59TP7A100V21**22 | 25800 | 18.5 | 11.5 | 10 | 26000 | 32600 | 125.4% | 2.46 | 19700 | R-410A
216683016 | 2.15 | Yes | Yes | BRYANT HEATING AND COOLING SYSTEMS | HRCU-A-CB (Split System: Heat Pump with Remote Outdoor Unit-Air-Source) | Centrally-Ducted | 38MURAQ24AB3* | CNPV*3621AL* | 927TA66100V21*** | 25800 | 18.5 | 11.5 | 10 | 26000 | 32600 | 125.4% | 2.46 | 19700 | R-410A
216683017 | 2.15 | Yes | Yes | HEIL | HRCU-A-CB (Split System: Heat Pump with Remote Outdoor Unit-Air-Source) | Centrally-Ducted | DLCURAH24ABK | EN(A,D)4X36L21** | *97VTN1002122A* | 25800 | 18.5 | 11.5 | 10 | 26000 | 32600 | 125.4% | 2.46 | 19700 | R-410A
216683018 | 2.15 | Yes | Yes | AIRQUEST | HRCU-A-CB (Split System: Heat Pump with Remote Outdoor Unit-Air-Source) | Centrally-Ducted | DLCURAH24ABK | EN(A,D)4X36L21** | *97VTN1002122A* | 25800 | 18.5 | 11.5 | 10 | 26000 | 32600 | 125.4% | 2.46 | 19700 | R-410A
216683019 | 2.15 | Yes | Yes | ARCOAIRE | HRCU-A-CB (Split System: Heat Pump with Remote Outdoor Unit-Air-Source) | Centrally-Ducted | DLCURAH24ABK | EN(A,D)4X36L21** | *97VTN1002122A* | 25800 | 18.5 | 11.5 | 10 | 26000 | 32600 | 125.4% | 2.46 | 19700 | R-410A
216683020 | 2.15 | Yes | Yes | COMFORTMAKER | HRCU-A-CB (Split System: Heat Pump with Remote Outdoor Unit-Air-Source) | Centrally-Ducted | DLCURAH24ABK | EN(A,D)4X36L21** | *97VTN1002122A* | 25800 | 18.5 | 11.5 | 10 | 26000 | 32600 | 125.4% | 2.46 | 19700 | R-410A
216683021 | 2.15 | Yes | Yes | DAY & NIGHT | HRCU-A-CB (Split System: Heat Pump with Remote Outdoor Unit-Air-Source) | Centrally-Ducted | DLCURAH24ABK | EN(A,D)4X36L21** | *97VTN1002122A* | 25800 | 18.5 | 11.5 | 10 | 26000 | 32600 | 125.4% | 2.46 | 19700 | R-410A
216683022 | 2.15 | Yes | Yes | KEEPRITE | HRCU-A-CB (Split System: Heat Pump with Remote Outdoor Unit-Air-Source) | Centrally-Ducted | DLCURAH24ABK | EN(A,D)4X36L21** | *97VTN1002122A* | 25800 | 18.5 | 11.5 | 10 | 26000 | 32600 | 125.4% | 2.46 | 19700 | R-410A
216683023 | 2.15 | Yes | Yes | SMART COMFORT | HRCU-A-CB (Split System: Heat Pump with Remote Outdoor Unit-Air-Source) | Centrally-Ducted | DLCURAH24ABK | EN(A,D)4X36L21** | *97VTN1002122A* | 25800 | 18.5 | 11.5 | 10 | 26000 | 32600 | 125.4% | 2.46 | 19700 | R-410A
216683024 | 2.15 | Yes | Yes | TEMPSTAR | HRCU-A-CB (Split System: Heat Pump with Remote Outdoor Unit-Air-Source) | Centrally-Ducted | DLCURAH24ABK | EN(A,D)4X36L21** | *97VTN1002122A* | 25800 | 18.5 | 11.5 | 10 | 26000 | 32600 | 125.4% | 2.46 | 19700 | R-410A
216683025 | 2.08 | Yes | Yes | CARRIER | HRCU-A-CB (Split System: Heat Pump with Remote Outdoor Unit-Air-Source) | Centrally-Ducted | 38MURAQ24AA3* | CAP**3621AL* | 59TP7A100V21**22 | 25000 | 16 | 10 | 9 | 24800 | 19400 | 78.23% | 2.16 | 20000 | R-410A
216683026 | 2.08 | Yes | Yes | BRYANT HEATING AND COOLING SYSTEMS | HRCU-A-CB (Split System: Heat Pump with Remote Outdoor Unit-Air-Source) | Centrally-Ducted | 38MURAQ24AA3* | CAP**3621AL* | 927TA66100V21*** | 25000 | 16 | 10 | 9 | 24800 | 19400 | 78.23% | 2.16 | 20000 | R-410A
216683027 | 2.08 | Yes | Yes | HEIL | HRCU-A-CB (Split System: Heat Pump with Remote Outdoor Unit-Air-Source) | Centrally-Ducted | DLCURAH24AAK | EA*4X36L21A* | *97VTN1002122A* | 25000 | 16 | 10 | 9 | 24800 | 19400 | 78.23% | 2.16 | 20000 | R-410A
216683028 | 2.08 | Yes | Yes | AIRQUEST | HRCU-A-CB (Split System: Heat Pump with Remote Outdoor Unit-Air-Source) | Centrally-Ducted | DLCURAH24AAK | EA*4X36L21A* | *97VTN1002122A* | 25000 | 16 | 10 | 9 | 24800 | 19400 | 78.23% | 2.16 | 20000 | R-410A
216683029 | 2.08 | Yes | Yes | ARCOAIRE | HRCU-A-CB (Split System: Heat Pump with Remote Outdoor Unit-Air-Source) | Centrally-Ducted | DLCURAH24AAK | EA*4X36L21A* | *97VTN1002122A* | 25000 | 16 | 10 | 9 | 24800 | 19400 | 78.23% | 2.16 | 20000 | R-410A
216683030 | 2.08 | Yes | Yes | COMFORTMAKER | HRCU-A-CB (Split System: Heat Pump with Remote Outdoor Unit-Air-Source) | Centrally-Ducted | DLCURAH24AAK | EA*4X36L21A* | *97VTN1002122A* | 25000 | 16 | 10 | 9 | 24800 | 19400 | 78.23% | 2.16 | 20000 | R-410A
216683031 | 2.08 | Yes | Yes | DAY & NIGHT | HRCU-A-CB (Split System: Heat Pump with Remote Outdoor Unit-Air-Source) | Centrally-Ducted | DLCURAH24AAK | EA*4X36L21A* | *97VTN1002122A* | 25000 | 16 | 10 | 9 | 24800 | 19400 | 78.23% | 2.16 | 20000 | R-410A
216683032 | 2.08 | Yes | Yes | KEEPRITE | HRCU-A-CB (Split System: Heat Pump with Remote Outdoor Unit-Air-Source) | Centrally-Ducted | DLCURAH24AAK | EA*4X36L21A* | *97VTN1002122A* | 25000 | 16 | 10 | 9 | 24800 | 19400 | 78.23% | 2.16 | 20000 | R-410A
216683033 | 2.08 | Yes | Yes | SMART COMFORT | HRCU-A-CB (Split System: Heat Pump with Remote Outdoor Unit-Air-Source) | Centrally-Ducted | DLCURAH24AAK | EA*4X36L21A* | *97VTN1002122A* | 25000 | 16 | 10 | 9 | 24800 | 19400 | 78.23% | 2.16 | 20000 | R-410A
216683034 | 2.08 | Yes | Yes | TEMPSTAR | HRCU-A-CB (Split System: Heat Pump with Remote Outdoor Unit-Air-Source) | Centrally-Ducted | DLCURAH24AAK | EA*4X36L21A* | *97VTN1002122A* | 25000 | 16 | 10 | 9 | 24800 | 19400 | 78.23% | 2.16 | 20000 | R-410A
216683035 | 2.12 | Yes | Yes | CARRIER | HRCU-A-CB (Split System: Heat Pump with Remote Outdoor Unit-Air-Source) | Centrally-Ducted | 38MURAQ24AA3* | CAP**3721AL* | 59TP7A100V21**22 | 25400 | 16 | 10 | 9 | 24200 | 19100 | 78.93% | 2.16 | 19600 | R-410A
216683036 | 2.12 | Yes | Yes | BRYANT HEATING AND COOLING SYSTEMS | HRCU-A-CB (Split System: Heat Pump with Remote Outdoor Unit-Air-Source) | Centrally-Ducted | 38MURAQ24AA3* | CAP**3721AL* | 927TA66100V21*** | 25400 | 16 | 10 | 9 | 24200 | 19100 | 78.93% | 2.16 | 19600 | R-410A
216683037 | 2.12 | Yes | Yes | HEIL | HRCU-A-CB (Split System: Heat Pump with Remote Outdoor Unit-Air-Source) | Centrally-Ducted | DLCURAH24AAK | EA*4X37L21A* | *97VTN1002122A* | 25400 | 16 | 10 | 9 | 24200 | 19100 | 78.93% | 2.16 | 19600 | R-410A
216683038 | 2.12 | Yes | Yes | AIRQUEST | HRCU-A-CB (Split System: Heat Pump with Remote Outdoor Unit-Air-Source) | Centrally-Ducted | DLCURAH24AAK | EA*4X37L21A* | *97VTN1002122A* | 25400 | 16 | 10 | 9 | 24200 | 19100 | 78.93% | 2.16 | 19600 | R-410A
216683039 | 2.12 | Yes | Yes | ARCOAIRE | HRCU-A-CB (Split System: Heat Pump with Remote Outdoor Unit-Air-Source) | Centrally-Ducted | DLCURAH24AAK | EA*4X37L21A* | *97VTN1002122A* | 25400 | 16 | 10 | 9 | 24200 | 19100 | 78.93% | 2.16 | 19600 | R-410A
216683040 | 2.12 | Yes | Yes | COMFORTMAKER | HRCU-A-CB (Split System: Heat Pump with Remote Outdoor Unit-Air-Source) | Centrally-Ducted | DLCURAH24AAK | EA*4X37L21A* | *97VTN1002122A* | 25400 | 16 | 10 | 9 | 24200 | 19100 | 78.93% | 2.16 | 19600 | R-410A
216683041 | 2.12 | Yes | Yes | DAY & NIGHT | HRCU-A-CB (Split System: Heat Pump with Remote Outdoor Unit-Air-Source) | Centrally-Ducted | DLCURAH24AAK | EA*4X37L21A* | *97VTN1002122A* | 25400 | 16 | 10 | 9 | 24200 | 19100 | 78.93% | 2.16 | 19600 | R-410A
216683042 | 2.12 | Yes | Yes | KEEPRITE | HRCU-A-CB (Split System: Heat Pump with Remote Outdoor Unit-Air-Source) | Centrally-Ducted | DLCURAH24AAK | EA*4X37L21A* | *97VTN1002122A* | 25400 | 16 | 10 | 9 | 24200 | 19100 | 78.93% | 2.16 | 19600 | R-410A
216683043 | 2.12 | Yes | Yes | SMART COMFORT | HRCU-A-CB (Split System: Heat Pump with Remote Outdoor Unit-Air-Source) | Centrally-Ducted | DLCURAH24AAK | EA*4X37L21A* | *97VTN1002122A* | 25400 | 16 | 10 | 9 | 24200 | 19100 | 78.93% | 2.16 | 19600 | R-410A
216683044 | 2.12 | Yes | Yes | TEMPSTAR | HRCU-A-CB (Split System: Heat Pump with Remote Outdoor Unit-Air-Source) | Centrally-Ducted | DLCURAH24AAK | EA*4X37L21A* | *97VTN1002122A* | 25400 | 16 | 10 | 9 | 24200 | 19100 | 78.93% | 2.16 | 19600 | R-410A
216683055 | 2.07 | Yes | No | CARRIER | HRCU-A-CB (Split System: Heat Pump with Remote Outdoor Unit-Air-Source) | Centrally-Ducted | 38MURAQ24AA3* | CSPH*3012AL* | 59TP7A100V21**22 | 24800 | 15.2 | 10 | 9 | 24800 | 19500 | 78.63% | 2.16 | 20000 | R-410A
216683056 | 2.07 | Yes | No | BRYANT HEATING AND COOLING SYSTEMS | HRCU-A-CB (Split System: Heat Pump with Remote Outdoor Unit-Air-Source) | Centrally-Ducted | 38MURAQ24AA3* | CSPH*3012AL* | 927TA66100V21*** | 24800 | 15.2 | 10 | 9 | 24800 | 19500 | 78.63% | 2.16 | 20000 | R-410A
216683057 | 2.07 | Yes | No | HEIL | HRCU-A-CB (Split System: Heat Pump with Remote Outdoor Unit-Air-Source) | Centrally-Ducted | DLCURAH24AAK | EHD4X30AAL | *97VTN1002122A* | 24800 | 15.2 | 10 | 9 | 24800 | 19500 | 78.63% | 2.16 | 20000 | R-410A
216683058 | 2.07 | Yes | No | AIRQUEST | HRCU-A-CB (Split System: Heat Pump with Remote Outdoor Unit-Air-Source) | Centrally-Ducted | DLCURAH24AAK | EHD4X30AAL | *97VTN1002122A* | 24800 | 15.2 | 10 | 9 | 24800 | 19500 | 78.63% | 2.16 | 20000 | R-410A
216683059 | 2.07 | Yes | No | ARCOAIRE | HRCU-A-CB (Split System: Heat Pump with Remote Outdoor Unit-Air-Source) | Centrally-Ducted | DLCURAH24AAK | EHD4X30AAL | *97VTN1002122A* | 24800 | 15.2 | 10 | 9 | 24800 | 19500 | 78.63% | 2.16 | 20000 | R-410A
216683060 | 2.07 | Yes | No | COMFORTMAKER | HRCU-A-CB (Split System: Heat Pump with Remote Outdoor Unit-Air-Source) | Centrally-Ducted | DLCURAH24AAK | EHD4X30AAL | *97VTN1002122A* | 24800 | 15.2 | 10 | 9 | 24800 | 19500 | 78.63% | 2.16 | 20000 | R-410A
216683061 | 2.07 | Yes | No | DAY & NIGHT | HRCU-A-CB (Split System: Heat Pump with Remote Outdoor Unit-Air-Source) | Centrally-Ducted | DLCURAH24AAK | EHD4X30AAL | *97VTN1002122A* | 24800 | 15.2 | 10 | 9 | 24800 | 19500 | 78.63% | 2.16 | 20000 | R-410A
216683062 | 2.07 | Yes | No | KEEPRITE | HRCU-A-CB (Split System: Heat Pump with Remote Outdoor Unit-Air-Source) | Centrally-Ducted | DLCURAH24AAK | EHD4X30AAL | *97VTN1002122A* | 24800 | 15.2 | 10 | 9 | 24800 | 19500 | 78.63% | 2.16 | 20000 | R-410A
216683063 | 2.07 | Yes | No | SMART COMFORT | HRCU-A-CB (Split System: Heat Pump with Remote Outdoor Unit-Air-Source) | Centrally-Ducted | DLCURAH24AAK | EHD4X30AAL | *97VTN1002122A* | 24800 | 15.2 | 10 | 9 | 24800 | 19500 | 78.63% | 2.16 | 20000 | R-410A
216683064 | 2.07 | Yes | No | TEMPSTAR | HRCU-A-CB (Split System: Heat Pump with Remote Outdoor Unit-Air-Source) | Centrally-Ducted | DLCURAH24AAK | EHD4X30AAL | *97VTN1002122A* | 24800 | 15.2 | 10 | 9 | 24800 | 19500 | 78.63% | 2.16 | 20000 | R-410A
216683065 | 2.1 | Yes | No | CARRIER | HRCU-A-CB (Split System: Heat Pump with Remote Outdoor Unit-Air-Source) | Centrally-Ducted | 38MURAQ24AA3* | CSPH*3612AL* | 59TP7A100V21**22 | 25200 | 15.5 | 10 | 9 | 24600 | 19400 | 78.86% | 2.16 | 19900 | R-410A
216683066 | 2.1 | Yes | No | BRYANT HEATING AND COOLING SYSTEMS | HRCU-A-CB (Split System: Heat Pump with Remote Outdoor Unit-Air-Source) | Centrally-Ducted | 38MURAQ24AA3* | CSPH*3612AL* | 927TA66100V21*** | 25200 | 15.5 | 10 | 9 | 24600 | 19400 | 78.86% | 2.16 | 19900 | R-410A
216683067 | 2.1 | Yes | No | HEIL | HRCU-A-CB (Split System: Heat Pump with Remote Outdoor Unit-Air-Source) | Centrally-Ducted | DLCURAH24AAK | EHD4X36AAL | *97VTN1002122A* | 25200 | 15.5 | 10 | 9 | 24600 | 19400 | 78.86% | 2.16 | 19900 | R-410A
216683068 | 2.1 | Yes | No | AIRQUEST | HRCU-A-CB (Split System: Heat Pump with Remote Outdoor Unit-Air-Source) | Centrally-Ducted | DLCURAH24AAK | EHD4X36AAL | *97VTN1002122A* | 25200 | 15.5 | 10 | 9 | 24600 | 19400 | 78.86% | 2.16 | 19900 | R-410A
216683069 | 2.1 | Yes | No | ARCOAIRE | HRCU-A-CB (Split System: Heat Pump with Remote Outdoor Unit-Air-Source) | Centrally-Ducted | DLCURAH24AAK | EHD4X36AAL | *97VTN1002122A* | 25200 | 15.5 | 10 | 9 | 24600 | 19400 | 78.86% | 2.16 | 19900 | R-410A
216683070 | 2.1 | Yes | No | COMFORTMAKER | HRCU-A-CB (Split System: Heat Pump with Remote Outdoor Unit-Air-Source) | Centrally-Ducted | DLCURAH24AAK | EHD4X36AAL | *97VTN1002122A* | 25200 | 15.5 | 10 | 9 | 24600 | 19400 | 78.86% | 2.16 | 19900 | R-410A
216683071 | 2.1 | Yes | No | DAY & NIGHT | HRCU-A-CB (Split System: Heat Pump with Remote Outdoor Unit-Air-Source) | Centrally-Ducted | DLCURAH24AAK | EHD4X36AAL | *97VTN1002122A* | 25200 | 15.5 | 10 | 9 | 24600 | 19400 | 78.86% | 2.16 | 19900 | R-410A
216683072 | 2.1 | Yes | No | KEEPRITE | HRCU-A-CB (Split System: Heat Pump with Remote Outdoor Unit-Air-Source) | Centrally-Ducted | DLCURAH24AAK | EHD4X36AAL | *97VTN1002122A* | 25200 | 15.5 | 10 | 9 | 24600 | 19400 | 78.86% | 2.16 | 19900 | R-410A
216683073 | 2.1 | Yes | No | SMART COMFORT | HRCU-A-CB (Split System: Heat Pump with Remote Outdoor Unit-Air-Source) | Centrally-Ducted | DLCURAH24AAK | EHD4X36AAL | *97VTN1002122A* | 25200 | 15.5 | 10 | 9 | 24600 | 19400 | 78.86% | 2.16 | 19900 | R-410A
216683074 | 2.1 | Yes | No | TEMPSTAR | HRCU-A-CB (Split System: Heat Pump with Remote Outdoor Unit-Air-Source) | Centrally-Ducted | DLCURAH24AAK | EHD4X36AAL | *97VTN1002122A* | 25200 | 15.5 | 10 | 9 | 24600 | 19400 | 78.86% | 2.16 | 19900 | R-410A
216683075 | 2.07 | Yes | Yes | CARRIER | HRCU-A-CB (Split System: Heat Pump with Remote Outdoor Unit-Air-Source) | Centrally-Ducted | 38MURAQ24AA3* | CNPV*3621AL* | 59TP7A100V21**22 | 24800 | 16 | 10 | 9 | 24800 | 19400 | 78.23% | 2.14 | 20000 | R-410A
216683076 | 2.07 | Yes | Yes | BRYANT HEATING AND COOLING SYSTEMS | HRCU-A-CB (Split System: Heat Pump with Remote Outdoor Unit-Air-Source) | Centrally-Ducted | 38MURAQ24AA3* | CNPV*3621AL* | 927TA66100V21*** | 24800 | 16 | 10 | 9 | 24800 | 19400 | 78.23% | 2.14 | 20000 | R-410A
216683077 | 2.07 | Yes | Yes | HEIL | HRCU-A-CB (Split System: Heat Pump with Remote Outdoor Unit-Air-Source) | Centrally-Ducted | DLCURAH24AAK | EN(A,D)4X36L21** | *97VTN1002122A* | 24800 | 16 | 10 | 9 | 24800 | 19400 | 78.23% | 2.14 | 20000 | R-410A
216683078 | 2.07 | Yes | Yes | AIRQUEST | HRCU-A-CB (Split System: Heat Pump with Remote Outdoor Unit-Air-Source) | Centrally-Ducted | DLCURAH24AAK | EN(A,D)4X36L21** | *97VTN1002122A* | 24800 | 16 | 10 | 9 | 24800 | 19400 | 78.23% | 2.14 | 20000 | R-410A
216683079 | 2.07 | Yes | Yes | ARCOAIRE | HRCU-A-CB (Split System: Heat Pump with Remote Outdoor Unit-Air-Source) | Centrally-Ducted | DLCURAH24AAK | EN(A,D)4X36L21** | *97VTN1002122A* | 24800 | 16 | 10 | 9 | 24800 | 19400 | 78.23% | 2.14 | 20000 | R-410A
216683080 | 2.07 | Yes | Yes | COMFORTMAKER | HRCU-A-CB (Split System: Heat Pump with Remote Outdoor Unit-Air-Source) | Centrally-Ducted | DLCURAH24AAK | EN(A,D)4X36L21** | *97VTN1002122A* | 24800 | 16 | 10 | 9 | 24800 | 19400 | 78.23% | 2.14 | 20000 | R-410A
216683081 | 2.07 | Yes | Yes | DAY & NIGHT | HRCU-A-CB (Split System: Heat Pump with Remote Outdoor Unit-Air-Source) | Centrally-Ducted | DLCURAH24AAK | EN(A,D)4X36L21** | *97VTN1002122A* | 24800 | 16 | 10 | 9 | 24800 | 19400 | 78.23% | 2.14 | 20000 | R-410A
216683082 | 2.07 | Yes | Yes | KEEPRITE | HRCU-A-CB (Split System: Heat Pump with Remote Outdoor Unit-Air-Source) | Centrally-Ducted | DLCURAH24AAK | EN(A,D)4X36L21** | *97VTN1002122A* | 24800 | 16 | 10 | 9 | 24800 | 19400 | 78.23% | 2.14 | 20000 | R-410A
216683083 | 2.07 | Yes | Yes | SMART COMFORT | HRCU-A-CB (Split System: Heat Pump with Remote Outdoor Unit-Air-Source) | Centrally-Ducted | DLCURAH24AAK | EN(A,D)4X36L21** | *97VTN1002122A* | 24800 | 16 | 10 | 9 | 24800 | 19400 | 78.23% | 2.14 | 20000 | R-410A
216683084 | 2.07 | Yes | Yes | TEMPSTAR | HRCU-A-CB (Split System: Heat Pump with Remote Outdoor Unit-Air-Source) | Centrally-Ducted | DLCURAH24AAK | EN(A,D)4X36L21** | *97VTN1002122A* | 24800 | 16 | 10 | 9 | 24800 | 19400 | 78.23% | 2.14 | 20000 | R-410A
216683085 | 1.58 | Yes | Yes | CARRIER | HRCU-A-CB (Split System: Heat Pump with Remote Outdoor Unit-Air-Source) | Centrally-Ducted | 38MURAQ18AB3* | CSPH*2412AL* | 59TP7A100V21**22 | 19000 | 16.5 | 11.5 | 9.5 | 18400 | 28600 | 155.4% | 2.18 | 18000 | R-410A
216683086 | 1.58 | Yes | Yes | BRYANT HEATING AND COOLING SYSTEMS | HRCU-A-CB (Split System: Heat Pump with Remote Outdoor Unit-Air-Source) | Centrally-Ducted | 38MURAQ18AB3* | CSPH*2412AL* | 927TA66100V21*** | 19000 | 16.5 | 11.5 | 9.5 | 18400 | 28600 | 155.4% | 2.18 | 18000 | R-410A
216683087 | 1.58 | Yes | Yes | HEIL | HRCU-A-CB (Split System: Heat Pump with Remote Outdoor Unit-Air-Source) | Centrally-Ducted | DLCURAH18ABK | EHD4X24AAL | *97VTN1002122A* | 19000 | 16.5 | 11.5 | 9.5 | 18400 | 28600 | 155.4% | 2.18 | 18000 | R-410A
216683088 | 1.58 | Yes | Yes | AIRQUEST | HRCU-A-CB (Split System: Heat Pump with Remote Outdoor Unit-Air-Source) | Centrally-Ducted | DLCURAH18ABK | EHD4X24AAL | *97VTN1002122A* | 19000 | 16.5 | 11.5 | 9.5 | 18400 | 28600 | 155.4% | 2.18 | 18000 | R-410A
216683089 | 1.58 | Yes | Yes | ARCOAIRE | HRCU-A-CB (Split System: Heat Pump with Remote Outdoor Unit-Air-Source) | Centrally-Ducted | DLCURAH18ABK | EHD4X24AAL | *97VTN1002122A* | 19000 | 16.5 | 11.5 | 9.5 | 18400 | 28600 | 155.4% | 2.18 | 18000 | R-410A
216683090 | 1.58 | Yes | Yes | COMFORTMAKER | HRCU-A-CB (Split System: Heat Pump with Remote Outdoor Unit-Air-Source) | Centrally-Ducted | DLCURAH18ABK | EHD4X24AAL | *97VTN1002122A* | 19000 | 16.5 | 11.5 | 9.5 | 18400 | 28600 | 155.4% | 2.18 | 18000 | R-410A
216683091 | 1.58 | Yes | Yes | DAY & NIGHT | HRCU-A-CB (Split System: Heat Pump with Remote Outdoor Unit-Air-Source) | Centrally-Ducted | DLCURAH18ABK | EHD4X24AAL | *97VTN1002122A* | 19000 | 16.5 | 11.5 | 9.5 | 18400 | 28600 | 155.4% | 2.18 | 18000 | R-410A
216683092 | 1.58 | Yes | Yes | KEEPRITE | HRCU-A-CB (Split System: Heat Pump with Remote Outdoor Unit-Air-Source) | Centrally-Ducted | DLCURAH18ABK | EHD4X24AAL | *97VTN1002122A* | 19000 | 16.5 | 11.5 | 9.5 | 18400 | 28600 | 155.4% | 2.18 | 18000 | R-410A
216683093 | 1.58 | Yes | Yes | SMART COMFORT | HRCU-A-CB (Split System: Heat Pump with Remote Outdoor Unit-Air-Source) | Centrally-Ducted | DLCURAH18ABK | EHD4X24AAL | *97VTN1002122A* | 19000 | 16.5 | 11.5 | 9.5 | 18400 | 28600 | 155.4% | 2.18 | 18000 | R-410A
216683094 | 1.58 | Yes | Yes | TEMPSTAR | HRCU-A-CB (Split System: Heat Pump with Remote Outdoor Unit-Air-Source) | Centrally-Ducted | DLCURAH18ABK | EHD4X24AAL | *97VTN1002122A* | 19000 | 16.5 | 11.5 | 9.5 | 18400 | 28600 | 155.4% | 2.18 | 18000 | R-410A
216683095 | 1.61 | Yes | Yes | CARRIER | HRCU-A-CB (Split System: Heat Pump with Remote Outdoor Unit-Air-Source) | Centrally-Ducted | 38MURAQ18AB3* | CSPH*3012AL* | 59TP7A100V21**22 | 19300 | 17 | 11.5 | 9.5 | 18500 | 27800 | 150.3% | 2.14 | 18000 | R-410A
216683096 | 1.61 | Yes | Yes | BRYANT HEATING AND COOLING SYSTEMS | HRCU-A-CB (Split System: Heat Pump with Remote Outdoor Unit-Air-Source) | Centrally-Ducted | 38MURAQ18AB3* | CSPH*3012AL* | 927TA66100V21*** | 19300 | 17 | 11.5 | 9.5 | 18500 | 27800 | 150.3% | 2.14 | 18000 | R-410A
216683097 | 1.61 | Yes | Yes | HEIL | HRCU-A-CB (Split System: Heat Pump with Remote Outdoor Unit-Air-Source) | Centrally-Ducted | DLCURAH18ABK | EHD4X30AAL | *97VTN1002122A* | 19300 | 17 | 11.5 | 9.5 | 18500 | 27800 | 150.3% | 2.14 | 18000 | R-410A
216683098 | 1.61 | Yes | Yes | AIRQUEST | HRCU-A-CB (Split System: Heat Pump with Remote Outdoor Unit-Air-Source) | Centrally-Ducted | DLCURAH18ABK | EHD4X30AAL | *97VTN1002122A* | 19300 | 17 | 11.5 | 9.5 | 18500 | 27800 | 150.3% | 2.14 | 18000 | R-410A
216683099 | 1.61 | Yes | Yes | ARCOAIRE | HRCU-A-CB (Split System: Heat Pump with Remote Outdoor Unit-Air-Source) | Centrally-Ducted | DLCURAH18ABK | EHD4X30AAL | *97VTN1002122A* | 19300 | 17 | 11.5 | 9.5 | 18500 | 27800 | 150.3% | 2.14 | 18000 | R-410A
216683100 | 1.61 | Yes | Yes | COMFORTMAKER | HRCU-A-CB (Split System: Heat Pump with Remote Outdoor Unit-Air-Source) | Centrally-Ducted | DLCURAH18ABK | EHD4X30AAL | *97VTN1002122A* | 19300 | 17 | 11.5 | 9.5 | 18500 | 27800 | 150.3% | 2.14 | 18000 | R-410A
216683101 | 1.61 | Yes | Yes | DAY & NIGHT | HRCU-A-CB (Split System: Heat Pump with Remote Outdoor Unit-Air-Source) | Centrally-Ducted | DLCURAH18ABK | EHD4X30AAL | *97VTN1002122A* | 19300 | 17 | 11.5 | 9.5 | 18500 | 27800 | 150.3% | 2.14 | 18000 | R-410A
216683102 | 1.61 | Yes | Yes | KEEPRITE | HRCU-A-CB (Split System: Heat Pump with Remote Outdoor Unit-Air-Source) | Centrally-Ducted | DLCURAH18ABK | EHD4X30AAL | *97VTN1002122A* | 19300 | 17 | 11.5 | 9.5 | 18500 | 27800 | 150.3% | 2.14 | 18000 | R-410A
216683103 | 1.61 | Yes | Yes | SMART COMFORT | HRCU-A-CB (Split System: Heat Pump with Remote Outdoor Unit-Air-Source) | Centrally-Ducted | DLCURAH18ABK | EHD4X30AAL | *97VTN1002122A* | 19300 | 17 | 11.5 | 9.5 | 18500 | 27800 | 150.3% | 2.14 | 18000 | R-410A
216683104 | 1.61 | Yes | Yes | TEMPSTAR | HRCU-A-CB (Split System: Heat Pump with Remote Outdoor Unit-Air-Source) | Centrally-Ducted | DLCURAH18ABK | EHD4X30AAL | *97VTN1002122A* | 19300 | 17 | 11.5 | 9.5 | 18500 | 27800 | 150.3% | 2.14 | 18000 | R-410A
216683105 | 4.04 | Yes | Yes | CARRIER | HRCU-A-CB (Split System: Heat Pump with Remote Outdoor Unit-Air-Source) | Centrally-Ducted | 38MURAQ48AB3* | CAP**4824AL* | 59TP7A120V24**22 | 48500 | 16.5 | 10.5 | 10.5 | 55500 | 45500 | 81.98% | 2.36 | 42500 | R-410A
216683106 | 4.04 | Yes | Yes | BRYANT HEATING AND COOLING SYSTEMS | HRCU-A-CB (Split System: Heat Pump with Remote Outdoor Unit-Air-Source) | Centrally-Ducted | 38MURAQ48AB3* | CAP**4824AL* | 927TA66120V24*** | 48500 | 16.5 | 10.5 | 10.5 | 55500 | 45500 | 81.98% | 2.36 | 42500 | R-410A
216683107 | 4.04 | Yes | Yes | PAYNE HEATING AND COOLING | HRCU-A-CB (Split System: Heat Pump with Remote Outdoor Unit-Air-Source) | Centrally-Ducted | 38MURAQ48AB3* | CAP**4824AL* | PG97VTAA66120D** | 48500 | 16.5 | 10.5 | 10.5 | 55500 | 45500 | 81.98% | 2.36 | 42500 | R-410A
216683108 | 4.04 | Yes | Yes | HEIL | HRCU-A-CB (Split System: Heat Pump with Remote Outdoor Unit-Air-Source) | Centrally-Ducted | DLCURAH48ABK | EA*4X48L24A* | *97VTN1202422A* | 48500 | 16.5 | 10.5 | 10.5 | 55500 | 45500 | 81.98% | 2.36 | 42500 | R-410A
216683109 | 4.04 | Yes | Yes | AIRQUEST | HRCU-A-CB (Split System: Heat Pump with Remote Outdoor Unit-Air-Source) | Centrally-Ducted | DLCURAH48ABK | EA*4X48L24A* | *97VTN1202422A* | 48500 | 16.5 | 10.5 | 10.5 | 55500 | 45500 | 81.98% | 2.36 | 42500 | R-410A
216683110 | 4.04 | Yes | Yes | ARCOAIRE | HRCU-A-CB (Split System: Heat Pump with Remote Outdoor Unit-Air-Source) | Centrally-Ducted | DLCURAH48ABK | EA*4X48L24A* | *97VTN1202422A* | 48500 | 16.5 | 10.5 | 10.5 | 55500 | 45500 | 81.98% | 2.36 | 42500 | R-410A
216683111 | 4.04 | Yes | Yes | COMFORTMAKER | HRCU-A-CB (Split System: Heat Pump with Remote Outdoor Unit-Air-Source) | Centrally-Ducted | DLCURAH48ABK | EA*4X48L24A* | *97VTN1202422A* | 48500 | 16.5 | 10.5 | 10.5 | 55500 | 45500 | 81.98% | 2.36 | 42500 | R-410A
216683112 | 4.04 | Yes | Yes | DAY & NIGHT | HRCU-A-CB (Split System: Heat Pump with Remote Outdoor Unit-Air-Source) | Centrally-Ducted | DLCURAH48ABK | EA*4X48L24A* | *97VTN1202422A* | 48500 | 16.5 | 10.5 | 10.5 | 55500 | 45500 | 81.98% | 2.36 | 42500 | R-410A
216683113 | 4.04 | Yes | Yes | KEEPRITE | HRCU-A-CB (Split System: Heat Pump with Remote Outdoor Unit-Air-Source) | Centrally-Ducted | DLCURAH48ABK | EA*4X48L24A* | *97VTN1202422A* | 48500 | 16.5 | 10.5 | 10.5 | 55500 | 45500 | 81.98% | 2.36 | 42500 | R-410A
216683114 | 4.04 | Yes | Yes | SMART COMFORT | HRCU-A-CB (Split System: Heat Pump with Remote Outdoor Unit-Air-Source) | Centrally-Ducted | DLCURAH48ABK | EA*4X48L24A* | *97VTN1202422A* | 48500 | 16.5 | 10.5 | 10.5 | 55500 | 45500 | 81.98% | 2.36 | 42500 | R-410A
216683115 | 4.04 | Yes | Yes | TEMPSTAR | HRCU-A-CB (Split System: Heat Pump with Remote Outdoor Unit-Air-Source) | Centrally-Ducted | DLCURAH48ABK | EA*4X48L24A* | *97VTN1202422A* | 48500 | 16.5 | 10.5 | 10.5 | 55500 | 45500 | 81.98% | 2.36 | 42500 | R-410A
216683116 | 4.13 | Yes | Yes | CARRIER | HRCU-A-CB (Split System: Heat Pump with Remote Outdoor Unit-Air-Source) | Centrally-Ducted | 38MURAQ48AB3* | CAP**6024AL* | 59TP7A120V24**22 | 49500 | 16.5 | 10.5 | 10.5 | 54500 | 45000 | 82.57% | 2.38 | 42000 | R-410A
216683117 | 4.13 | Yes | Yes | BRYANT HEATING AND COOLING SYSTEMS | HRCU-A-CB (Split System: Heat Pump with Remote Outdoor Unit-Air-Source) | Centrally-Ducted | 38MURAQ48AB3* | CAP**6024AL* | 927TA66120V24*** | 49500 | 16.5 | 10.5 | 10.5 | 54500 | 45000 | 82.57% | 2.38 | 42000 | R-410A
216683118 | 4.13 | Yes | Yes | PAYNE HEATING AND COOLING | HRCU-A-CB (Split System: Heat Pump with Remote Outdoor Unit-Air-Source) | Centrally-Ducted | 38MURAQ48AB3* | CAP**6024AL* | PG97VTAA66120D** | 49500 | 16.5 | 10.5 | 10.5 | 54500 | 45000 | 82.57% | 2.38 | 42000 | R-410A
216683119 | 4.13 | Yes | Yes | HEIL | HRCU-A-CB (Split System: Heat Pump with Remote Outdoor Unit-Air-Source) | Centrally-Ducted | DLCURAH48ABK | EA*4X60L24A* | *97VTN1202422A* | 49500 | 16.5 | 10.5 | 10.5 | 54500 | 45000 | 82.57% | 2.38 | 42000 | R-410A
216683120 | 4.13 | Yes | Yes | AIRQUEST | HRCU-A-CB (Split System: Heat Pump with Remote Outdoor Unit-Air-Source) | Centrally-Ducted | DLCURAH48ABK | EA*4X60L24A* | *97VTN1202422A* | 49500 | 16.5 | 10.5 | 10.5 | 54500 | 45000 | 82.57% | 2.38 | 42000 | R-410A
216683121 | 4.13 | Yes | Yes | ARCOAIRE | HRCU-A-CB (Split System: Heat Pump with Remote Outdoor Unit-Air-Source) | Centrally-Ducted | DLCURAH48ABK | EA*4X60L24A* | *97VTN1202422A* | 49500 | 16.5 | 10.5 | 10.5 | 54500 | 45000 | 82.57% | 2.38 | 42000 | R-410A
216683122 | 4.13 | Yes | Yes | COMFORTMAKER | HRCU-A-CB (Split System: Heat Pump with Remote Outdoor Unit-Air-Source) | Centrally-Ducted | DLCURAH48ABK | EA*4X60L24A* | *97VTN1202422A* | 49500 | 16.5 | 10.5 | 10.5 | 54500 | 45000 | 82.57% | 2.38 | 42000 | R-410A
216683123 | 4.13 | Yes | Yes | DAY & NIGHT | HRCU-A-CB (Split System: Heat Pump with Remote Outdoor Unit-Air-Source) | Centrally-Ducted | DLCURAH48ABK | EA*4X60L24A* | *97VTN1202422A* | 49500 | 16.5 | 10.5 | 10.5 | 54500 | 45000 | 82.57% | 2.38 | 42000 | R-410A
216683124 | 4.13 | Yes | Yes | KEEPRITE | HRCU-A-CB (Split System: Heat Pump with Remote Outdoor Unit-Air-Source) | Centrally-Ducted | DLCURAH48ABK | EA*4X60L24A* | *97VTN1202422A* | 49500 | 16.5 | 10.5 | 10.5 | 54500 | 45000 | 82.57% | 2.38 | 42000 | R-410A
216683125 | 4.13 | Yes | Yes | SMART COMFORT | HRCU-A-CB (Split System: Heat Pump with Remote Outdoor Unit-Air-Source) | Centrally-Ducted | DLCURAH48ABK | EA*4X60L24A* | *97VTN1202422A* | 49500 | 16.5 | 10.5 | 10.5 | 54500 | 45000 | 82.57% | 2.38 | 42000 | R-410A
216683126 | 4.13 | Yes | Yes | TEMPSTAR | HRCU-A-CB (Split System: Heat Pump with Remote Outdoor Unit-Air-Source) | Centrally-Ducted | DLCURAH48ABK | EA*4X60L24A* | *97VTN1202422A* | 49500 | 16.5 | 10.5 | 10.5 | 54500 | 45000 | 82.57% | 2.38 | 42000 | R-410A
216683127 | 4.21 | Yes | Yes | CARRIER | HRCU-A-CB (Split System: Heat Pump with Remote Outdoor Unit-Air-Source) | Centrally-Ducted | 38MURAQ48AB3* | CAP**6124AL* | 59TP7A120V24**22 | 50500 | 16.5 | 11 | 10.5 | 55000 | 45000 | 81.82% | 2.4 | 42000 | R-410A
216683128 | 4.21 | Yes | Yes | BRYANT HEATING AND COOLING SYSTEMS | HRCU-A-CB (Split System: Heat Pump with Remote Outdoor Unit-Air-Source) | Centrally-Ducted | 38MURAQ48AB3* | CAP**6124AL* | 927TA66120V24*** | 50500 | 16.5 | 11 | 10.5 | 55000 | 45000 | 81.82% | 2.4 | 42000 | R-410A
216683129 | 4.21 | Yes | Yes | PAYNE HEATING AND COOLING | HRCU-A-CB (Split System: Heat Pump with Remote Outdoor Unit-Air-Source) | Centrally-Ducted | 38MURAQ48AB3* | CAP**6124AL* | PG97VTAA66120D** | 50500 | 16.5 | 11 | 10.5 | 55000 | 45000 | 81.82% | 2.4 | 42000 | R-410A
216683130 | 4.21 | Yes | Yes | HEIL | HRCU-A-CB (Split System: Heat Pump with Remote Outdoor Unit-Air-Source) | Centrally-Ducted | DLCURAH48ABK | EA*4X61L24A* | *97VTN1202422A* | 50500 | 16.5 | 11 | 10.5 | 55000 | 45000 | 81.82% | 2.4 | 42000 | R-410A
216683131 | 4.21 | Yes | Yes | AIRQUEST | HRCU-A-CB (Split System: Heat Pump with Remote Outdoor Unit-Air-Source) | Centrally-Ducted | DLCURAH48ABK | EA*4X61L24A* | *97VTN1202422A* | 50500 | 16.5 | 11 | 10.5 | 55000 | 45000 | 81.82% | 2.4 | 42000 | R-410A
216683132 | 4.21 | Yes | Yes | ARCOAIRE | HRCU-A-CB (Split System: Heat Pump with Remote Outdoor Unit-Air-Source) | Centrally-Ducted | DLCURAH48ABK | EA*4X61L24A* | *97VTN1202422A* | 50500 | 16.5 | 11 | 10.5 | 55000 | 45000 | 81.82% | 2.4 | 42000 | R-410A
216683133 | 4.21 | Yes | Yes | COMFORTMAKER | HRCU-A-CB (Split System: Heat Pump with Remote Outdoor Unit-Air-Source) | Centrally-Ducted | DLCURAH48ABK | EA*4X61L24A* | *97VTN1202422A* | 50500 | 16.5 | 11 | 10.5 | 55000 | 45000 | 81.82% | 2.4 | 42000 | R-410A
216683134 | 4.21 | Yes | Yes | DAY & NIGHT | HRCU-A-CB (Split System: Heat Pump with Remote Outdoor Unit-Air-Source) | Centrally-Ducted | DLCURAH48ABK | EA*4X61L24A* | *97VTN1202422A* | 50500 | 16.5 | 11 | 10.5 | 55000 | 45000 | 81.82% | 2.4 | 42000 | R-410A
216683135 | 4.21 | Yes | Yes | KEEPRITE | HRCU-A-CB (Split System: Heat Pump with Remote Outdoor Unit-Air-Source) | Centrally-Ducted | DLCURAH48ABK | EA*4X61L24A* | *97VTN1202422A* | 50500 | 16.5 | 11 | 10.5 | 55000 | 45000 | 81.82% | 2.4 | 42000 | R-410A
216683136 | 4.21 | Yes | Yes | SMART COMFORT | HRCU-A-CB (Split System: Heat Pump with Remote Outdoor Unit-Air-Source) | Centrally-Ducted | DLCURAH48ABK | EA*4X61L24A* | *97VTN1202422A* | 50500 | 16.5 | 11 | 10.5 | 55000 | 45000 | 81.82% | 2.4 | 42000 | R-410A
216683137 | 4.21 | Yes | Yes | TEMPSTAR | HRCU-A-CB (Split System: Heat Pump with Remote Outdoor Unit-Air-Source) | Centrally-Ducted | DLCURAH48ABK | EA*4X61L24A* | *97VTN1202422A* | 50500 | 16.5 | 11 | 10.5 | 55000 | 45000 | 81.82% | 2.4 | 42000 | R-410A
216683138 | 4.08 | Yes | No | CARRIER | HRCU-A-CB (Split System: Heat Pump with Remote Outdoor Unit-Air-Source) | Centrally-Ducted | 38MURAQ48AB3* | CSPH*4812AL* | 59TP7A120V24**22 | 49000 | 15.5 | 10.5 | 10 | 56500 | 45500 | 80.53% | 2.36 | 42500 | R-410A
216683139 | 4.08 | Yes | No | BRYANT HEATING AND COOLING SYSTEMS | HRCU-A-CB (Split System: Heat Pump with Remote Outdoor Unit-Air-Source) | Centrally-Ducted | 38MURAQ48AB3* | CSPH*4812AL* | 927TA66120V24*** | 49000 | 15.5 | 10.5 | 10 | 56500 | 45500 | 80.53% | 2.36 | 42500 | R-410A
216683140 | 4.08 | Yes | No | PAYNE HEATING AND COOLING | HRCU-A-CB (Split System: Heat Pump with Remote Outdoor Unit-Air-Source) | Centrally-Ducted | 38MURAQ48AB3* | CSPH*4812AL* | PG97VTAA66120D** | 49000 | 15.5 | 10.5 | 10 | 56500 | 45500 | 80.53% | 2.36 | 42500 | R-410A
216683141 | 4.08 | Yes | No | HEIL | HRCU-A-CB (Split System: Heat Pump with Remote Outdoor Unit-Air-Source) | Centrally-Ducted | DLCURAH48ABK | EHD4X48AAL | *97VTN1202422A* | 49000 | 15.5 | 10.5 | 10 | 56500 | 45500 | 80.53% | 2.36 | 42500 | R-410A
216683142 | 4.08 | Yes | No | AIRQUEST | HRCU-A-CB (Split System: Heat Pump with Remote Outdoor Unit-Air-Source) | Centrally-Ducted | DLCURAH48ABK | EHD4X48AAL | *97VTN1202422A* | 49000 | 15.5 | 10.5 | 10 | 56500 | 45500 | 80.53% | 2.36 | 42500 | R-410A
216683143 | 4.08 | Yes | No | ARCOAIRE | HRCU-A-CB (Split System: Heat Pump with Remote Outdoor Unit-Air-Source) | Centrally-Ducted | DLCURAH48ABK | EHD4X48AAL | *97VTN1202422A* | 49000 | 15.5 | 10.5 | 10 | 56500 | 45500 | 80.53% | 2.36 | 42500 | R-410A
216683144 | 4.08 | Yes | No | COMFORTMAKER | HRCU-A-CB (Split System: Heat Pump with Remote Outdoor Unit-Air-Source) | Centrally-Ducted | DLCURAH48ABK | EHD4X48AAL | *97VTN1202422A* | 49000 | 15.5 | 10.5 | 10 | 56500 | 45500 | 80.53% | 2.36 | 42500 | R-410A
216683145 | 4.08 | Yes | No | DAY & NIGHT | HRCU-A-CB (Split System: Heat Pump with Remote Outdoor Unit-Air-Source) | Centrally-Ducted | DLCURAH48ABK | EHD4X48AAL | *97VTN1202422A* | 49000 | 15.5 | 10.5 | 10 | 56500 | 45500 | 80.53% | 2.36 | 42500 | R-410A
216683146 | 4.08 | Yes | No | KEEPRITE | HRCU-A-CB (Split System: Heat Pump with Remote Outdoor Unit-Air-Source) | Centrally-Ducted | DLCURAH48ABK | EHD4X48AAL | *97VTN1202422A* | 49000 | 15.5 | 10.5 | 10 | 56500 | 45500 | 80.53% | 2.36 | 42500 | R-410A
216683147 | 4.08 | Yes | No | SMART COMFORT | HRCU-A-CB (Split System: Heat Pump with Remote Outdoor Unit-Air-Source) | Centrally-Ducted | DLCURAH48ABK | EHD4X48AAL | *97VTN1202422A* | 49000 | 15.5 | 10.5 | 10 | 56500 | 45500 | 80.53% | 2.36 | 42500 | R-410A
216683148 | 4.08 | Yes | No | TEMPSTAR | HRCU-A-CB (Split System: Heat Pump with Remote Outdoor Unit-Air-Source) | Centrally-Ducted | DLCURAH48ABK | EHD4X48AAL | *97VTN1202422A* | 49000 | 15.5 | 10.5 | 10 | 56500 | 45500 | 80.53% | 2.36 | 42500 | R-410A
216683149 | 4.17 | Yes | Yes | CARRIER | HRCU-A-CB (Split System: Heat Pump with Remote Outdoor Unit-Air-Source) | Centrally-Ducted | 38MURAQ48AB3* | CSPH*6012AL* | 59TP7A120V24**22 | 50000 | 16 | 10.5 | 10 | 55500 | 45000 | 81.08% | 2.4 | 42000 | R-410A
216683150 | 4.17 | Yes | Yes | BRYANT HEATING AND COOLING SYSTEMS | HRCU-A-CB (Split System: Heat Pump with Remote Outdoor Unit-Air-Source) | Centrally-Ducted | 38MURAQ48AB3* | CSPH*6012AL* | 927TA66120V24*** | 50000 | 16 | 10.5 | 10 | 55500 | 45000 | 81.08% | 2.4 | 42000 | R-410A
216683151 | 4.17 | Yes | Yes | PAYNE HEATING AND COOLING | HRCU-A-CB (Split System: Heat Pump with Remote Outdoor Unit-Air-Source) | Centrally-Ducted | 38MURAQ48AB3* | CSPH*6012AL* | PG97VTAA66120D** | 50000 | 16 | 10.5 | 10 | 55500 | 45000 | 81.08% | 2.4 | 42000 | R-410A
216683152 | 4.17 | Yes | Yes | HEIL | HRCU-A-CB (Split System: Heat Pump with Remote Outdoor Unit-Air-Source) | Centrally-Ducted | DLCURAH48ABK | EHD4X60AAL | *97VTN1202422A* | 50000 | 16 | 10.5 | 10 | 55500 | 45000 | 81.08% | 2.4 | 42000 | R-410A
216683153 | 4.17 | Yes | Yes | AIRQUEST | HRCU-A-CB (Split System: Heat Pump with Remote Outdoor Unit-Air-Source) | Centrally-Ducted | DLCURAH48ABK | EHD4X60AAL | *97VTN1202422A* | 50000 | 16 | 10.5 | 10 | 55500 | 45000 | 81.08% | 2.4 | 42000 | R-410A
216683154 | 4.17 | Yes | Yes | ARCOAIRE | HRCU-A-CB (Split System: Heat Pump with Remote Outdoor Unit-Air-Source) | Centrally-Ducted | DLCURAH48ABK | EHD4X60AAL | *97VTN1202422A* | 50000 | 16 | 10.5 | 10 | 55500 | 45000 | 81.08% | 2.4 | 42000 | R-410A
216683155 | 4.17 | Yes | Yes | COMFORTMAKER | HRCU-A-CB (Split System: Heat Pump with Remote Outdoor Unit-Air-Source) | Centrally-Ducted | DLCURAH48ABK | EHD4X60AAL | *97VTN1202422A* | 50000 | 16 | 10.5 | 10 | 55500 | 45000 | 81.08% | 2.4 | 42000 | R-410A
216683156 | 4.17 | Yes | Yes | DAY & NIGHT | HRCU-A-CB (Split System: Heat Pump with Remote Outdoor Unit-Air-Source) | Centrally-Ducted | DLCURAH48ABK | EHD4X60AAL | *97VTN1202422A* | 50000 | 16 | 10.5 | 10 | 55500 | 45000 | 81.08% | 2.4 | 42000 | R-410A
216683157 | 4.17 | Yes | Yes | KEEPRITE | HRCU-A-CB (Split System: Heat Pump with Remote Outdoor Unit-Air-Source) | Centrally-Ducted | DLCURAH48ABK | EHD4X60AAL | *97VTN1202422A* | 50000 | 16 | 10.5 | 10 | 55500 | 45000 | 81.08% | 2.4 | 42000 | R-410A
216683158 | 4.17 | Yes | Yes | SMART COMFORT | HRCU-A-CB (Split System: Heat Pump with Remote Outdoor Unit-Air-Source) | Centrally-Ducted | DLCURAH48ABK | EHD4X60AAL | *97VTN1202422A* | 50000 | 16 | 10.5 | 10 | 55500 | 45000 | 81.08% | 2.4 | 42000 | R-410A
216683159 | 4.17 | Yes | Yes | TEMPSTAR | HRCU-A-CB (Split System: Heat Pump with Remote Outdoor Unit-Air-Source) | Centrally-Ducted | DLCURAH48ABK | EHD4X60AAL | *97VTN1202422A* | 50000 | 16 | 10.5 | 10 | 55500 | 45000 | 81.08% | 2.4 | 42000 | R-410A
216683160 | 4.08 | Yes | Yes | CARRIER | HRCU-A-CB (Split System: Heat Pump with Remote Outdoor Unit-Air-Source) | Centrally-Ducted | 38MURAQ48AB3* | CNPV*4824AL* | 59TP7A120V24**22 | 49000 | 16.5 | 10.5 | 10 | 56500 | 45500 | 80.53% | 2.34 | 42500 | R-410A
216683161 | 4.08 | Yes | Yes | BRYANT HEATING AND COOLING SYSTEMS | HRCU-A-CB (Split System: Heat Pump with Remote Outdoor Unit-Air-Source) | Centrally-Ducted | 38MURAQ48AB3* | CNPV*4824AL* | 927TA66120V24*** | 49000 | 16.5 | 10.5 | 10 | 56500 | 45500 | 80.53% | 2.34 | 42500 | R-410A
216683162 | 4.08 | Yes | Yes | PAYNE HEATING AND COOLING | HRCU-A-CB (Split System: Heat Pump with Remote Outdoor Unit-Air-Source) | Centrally-Ducted | 38MURAQ48AB3* | CNPV*4824AL* | PG97VTAA66120D** | 49000 | 16.5 | 10.5 | 10 | 56500 | 45500 | 80.53% | 2.34 | 42500 | R-410A
216683163 | 4.08 | Yes | Yes | HEIL | HRCU-A-CB (Split System: Heat Pump with Remote Outdoor Unit-Air-Source) | Centrally-Ducted | DLCURAH48ABK | EN(A,D)4X48L24** | *97VTN1202422A* | 49000 | 16.5 | 10.5 | 10 | 56500 | 45500 | 80.53% | 2.34 | 42500 | R-410A
216683164 | 4.08 | Yes | Yes | AIRQUEST | HRCU-A-CB (Split System: Heat Pump with Remote Outdoor Unit-Air-Source) | Centrally-Ducted | DLCURAH48ABK | EN(A,D)4X48L24** | *97VTN1202422A* | 49000 | 16.5 | 10.5 | 10 | 56500 | 45500 | 80.53% | 2.34 | 42500 | R-410A
216683165 | 4.08 | Yes | Yes | ARCOAIRE | HRCU-A-CB (Split System: Heat Pump with Remote Outdoor Unit-Air-Source) | Centrally-Ducted | DLCURAH48ABK | EN(A,D)4X48L24** | *97VTN1202422A* | 49000 | 16.5 | 10.5 | 10 | 56500 | 45500 | 80.53% | 2.34 | 42500 | R-410A
216683166 | 4.08 | Yes | Yes | COMFORTMAKER | HRCU-A-CB (Split System: Heat Pump with Remote Outdoor Unit-Air-Source) | Centrally-Ducted | DLCURAH48ABK | EN(A,D)4X48L24** | *97VTN1202422A* | 49000 | 16.5 | 10.5 | 10 | 56500 | 45500 | 80.53% | 2.34 | 42500 | R-410A
216683167 | 4.08 | Yes | Yes | DAY & NIGHT | HRCU-A-CB (Split System: Heat Pump with Remote Outdoor Unit-Air-Source) | Centrally-Ducted | DLCURAH48ABK | EN(A,D)4X48L24** | *97VTN1202422A* | 49000 | 16.5 | 10.5 | 10 | 56500 | 45500 | 80.53% | 2.34 | 42500 | R-410A
216683168 | 4.08 | Yes | Yes | KEEPRITE | HRCU-A-CB (Split System: Heat Pump with Remote Outdoor Unit-Air-Source) | Centrally-Ducted | DLCURAH48ABK | EN(A,D)4X48L24** | *97VTN1202422A* | 49000 | 16.5 | 10.5 | 10 | 56500 | 45500 | 80.53% | 2.34 | 42500 | R-410A
216683169 | 4.08 | Yes | Yes | SMART COMFORT | HRCU-A-CB (Split System: Heat Pump with Remote Outdoor Unit-Air-Source) | Centrally-Ducted | DLCURAH48ABK | EN(A,D)4X48L24** | *97VTN1202422A* | 49000 | 16.5 | 10.5 | 10 | 56500 | 45500 | 80.53% | 2.34 | 42500 | R-410A
216683170 | 4.08 | Yes | Yes | TEMPSTAR | HRCU-A-CB (Split System: Heat Pump with Remote Outdoor Unit-Air-Source) | Centrally-Ducted | DLCURAH48ABK | EN(A,D)4X48L24** | *97VTN1202422A* | 49000 | 16.5 | 10.5 | 10 | 56500 | 45500 | 80.53% | 2.34 | 42500 | R-410A
216683171 | 4.17 | Yes | Yes | CARRIER | HRCU-A-CB (Split System: Heat Pump with Remote Outdoor Unit-Air-Source) | Centrally-Ducted | 38MURAQ48AB3* | CNPV*6024AL* | 59TP7A120V24**22 | 50000 | 16.5 | 11 | 10 | 55500 | 45000 | 81.08% | 2.36 | 42500 | R-410A
216683172 | 4.17 | Yes | Yes | BRYANT HEATING AND COOLING SYSTEMS | HRCU-A-CB (Split System: Heat Pump with Remote Outdoor Unit-Air-Source) | Centrally-Ducted | 38MURAQ48AB3* | CNPV*6024AL* | 927TA66120V24*** | 50000 | 16.5 | 11 | 10 | 55500 | 45000 | 81.08% | 2.36 | 42500 | R-410A
216683173 | 4.17 | Yes | Yes | PAYNE HEATING AND COOLING | HRCU-A-CB (Split System: Heat Pump with Remote Outdoor Unit-Air-Source) | Centrally-Ducted | 38MURAQ48AB3* | CNPV*6024AL* | PG97VTAA66120D** | 50000 | 16.5 | 11 | 10 | 55500 | 45000 | 81.08% | 2.36 | 42500 | R-410A
216683174 | 4.17 | Yes | Yes | HEIL | HRCU-A-CB (Split System: Heat Pump with Remote Outdoor Unit-Air-Source) | Centrally-Ducted | DLCURAH48ABK | EN(A,D,W)4X60L24** | *97VTN1202422A* | 50000 | 16.5 | 11 | 10 | 55500 | 45000 | 81.08% | 2.36 | 42500 | R-410A
216683175 | 4.17 | Yes | Yes | AIRQUEST | HRCU-A-CB (Split System: Heat Pump with Remote Outdoor Unit-Air-Source) | Centrally-Ducted | DLCURAH48ABK | EN(A,D,W)4X60L24** | *97VTN1202422A* | 50000 | 16.5 | 11 | 10 | 55500 | 45000 | 81.08% | 2.36 | 42500 | R-410A
216683176 | 4.17 | Yes | Yes | ARCOAIRE | HRCU-A-CB (Split System: Heat Pump with Remote Outdoor Unit-Air-Source) | Centrally-Ducted | DLCURAH48ABK | EN(A,D,W)4X60L24** | *97VTN1202422A* | 50000 | 16.5 | 11 | 10 | 55500 | 45000 | 81.08% | 2.36 | 42500 | R-410A
216683177 | 4.17 | Yes | Yes | COMFORTMAKER | HRCU-A-CB (Split System: Heat Pump with Remote Outdoor Unit-Air-Source) | Centrally-Ducted | DLCURAH48ABK | EN(A,D,W)4X60L24** | *97VTN1202422A* | 50000 | 16.5 | 11 | 10 | 55500 | 45000 | 81.08% | 2.36 | 42500 | R-410A
216683178 | 4.17 | Yes | Yes | DAY & NIGHT | HRCU-A-CB (Split System: Heat Pump with Remote Outdoor Unit-Air-Source) | Centrally-Ducted | DLCURAH48ABK | EN(A,D,W)4X60L24** | *97VTN1202422A* | 50000 | 16.5 | 11 | 10 | 55500 | 45000 | 81.08% | 2.36 | 42500 | R-410A
216683179 | 4.17 | Yes | Yes | KEEPRITE | HRCU-A-CB (Split System: Heat Pump with Remote Outdoor Unit-Air-Source) | Centrally-Ducted | DLCURAH48ABK | EN(A,D,W)4X60L24** | *97VTN1202422A* | 50000 | 16.5 | 11 | 10 | 55500 | 45000 | 81.08% | 2.36 | 42500 | R-410A
216683180 | 4.17 | Yes | Yes | SMART COMFORT | HRCU-A-CB (Split System: Heat Pump with Remote Outdoor Unit-Air-Source) | Centrally-Ducted | DLCURAH48ABK | EN(A,D,W)4X60L24** | *97VTN1202422A* | 50000 | 16.5 | 11 | 10 | 55500 | 45000 | 81.08% | 2.36 | 42500 | R-410A
216683181 | 4.17 | Yes | Yes | TEMPSTAR | HRCU-A-CB (Split System: Heat Pump with Remote Outdoor Unit-Air-Source) | Centrally-Ducted | DLCURAH48ABK | EN(A,D,W)4X60L24** | *97VTN1202422A* | 50000 | 16.5 | 11 | 10 | 55500 | 45000 | 81.08% | 2.36 | 42500 | R-410A
216683182 | 3.17 | Yes | Yes | CARRIER | HRCU-A-CB (Split System: Heat Pump with Remote Outdoor Unit-Air-Source) | Centrally-Ducted | 38MURAQ36AB3* | CAP**4824AL* | 59TP7A120V24**22 | 38000 | 18.5 | 11.5 | 11.5 | 44000 | 42000 | 95.45% | 2.3 | 38000 | R-410A
216683183 | 3.17 | Yes | Yes | BRYANT HEATING AND COOLING SYSTEMS | HRCU-A-CB (Split System: Heat Pump with Remote Outdoor Unit-Air-Source) | Centrally-Ducted | 38MURAQ36AB3* | CAP**4824AL* | 927TA66120V24*** | 38000 | 18.5 | 11.5 | 11.5 | 44000 | 42000 | 95.45% | 2.3 | 38000 | R-410A
216683184 | 3.17 | Yes | Yes | PAYNE HEATING AND COOLING | HRCU-A-CB (Split System: Heat Pump with Remote Outdoor Unit-Air-Source) | Centrally-Ducted | 38MURAQ36AB3* | CAP**4824AL* | PG97VTAA66120D** | 38000 | 18.5 | 11.5 | 11.5 | 44000 | 42000 | 95.45% | 2.3 | 38000 | R-410A
216683185 | 3.17 | Yes | Yes | HEIL | HRCU-A-CB (Split System: Heat Pump with Remote Outdoor Unit-Air-Source) | Centrally-Ducted | DLCURAH36ABK | EA*4X48L24A* | *97VTN1202422A* | 38000 | 18.5 | 11.5 | 11.5 | 44000 | 42000 | 95.45% | 2.3 | 38000 | R-410A
216683186 | 3.17 | Yes | Yes | AIRQUEST | HRCU-A-CB (Split System: Heat Pump with Remote Outdoor Unit-Air-Source) | Centrally-Ducted | DLCURAH36ABK | EA*4X48L24A* | *97VTN1202422A* | 38000 | 18.5 | 11.5 | 11.5 | 44000 | 42000 | 95.45% | 2.3 | 38000 | R-410A
216683187 | 3.17 | Yes | Yes | ARCOAIRE | HRCU-A-CB (Split System: Heat Pump with Remote Outdoor Unit-Air-Source) | Centrally-Ducted | DLCURAH36ABK | EA*4X48L24A* | *97VTN1202422A* | 38000 | 18.5 | 11.5 | 11.5 | 44000 | 42000 | 95.45% | 2.3 | 38000 | R-410A
216683188 | 3.17 | Yes | Yes | COMFORTMAKER | HRCU-A-CB (Split System: Heat Pump with Remote Outdoor Unit-Air-Source) | Centrally-Ducted | DLCURAH36ABK | EA*4X48L24A* | *97VTN1202422A* | 38000 | 18.5 | 11.5 | 11.5 | 44000 | 42000 | 95.45% | 2.3 | 38000 | R-410A
216683189 | 3.17 | Yes | Yes | DAY & NIGHT | HRCU-A-CB (Split System: Heat Pump with Remote Outdoor Unit-Air-Source) | Centrally-Ducted | DLCURAH36ABK | EA*4X48L24A* | *97VTN1202422A* | 38000 | 18.5 | 11.5 | 11.5 | 44000 | 42000 | 95.45% | 2.3 | 38000 | R-410A
216683190 | 3.17 | Yes | Yes | KEEPRITE | HRCU-A-CB (Split System: Heat Pump with Remote Outdoor Unit-Air-Source) | Centrally-Ducted | DLCURAH36ABK | EA*4X48L24A* | *97VTN1202422A* | 38000 | 18.5 | 11.5 | 11.5 | 44000 | 42000 | 95.45% | 2.3 | 38000 | R-410A
216683191 | 3.17 | Yes | Yes | SMART COMFORT | HRCU-A-CB (Split System: Heat Pump with Remote Outdoor Unit-Air-Source) | Centrally-Ducted | DLCURAH36ABK | EA*4X48L24A* | *97VTN1202422A* | 38000 | 18.5 | 11.5 | 11.5 | 44000 | 42000 | 95.45% | 2.3 | 38000 | R-410A
216683192 | 3.17 | Yes | Yes | TEMPSTAR | HRCU-A-CB (Split System: Heat Pump with Remote Outdoor Unit-Air-Source) | Centrally-Ducted | DLCURAH36ABK | EA*4X48L24A* | *97VTN1202422A* | 38000 | 18.5 | 11.5 | 11.5 | 44000 | 42000 | 95.45% | 2.3 | 38000 | R-410A
216683193 | 3.17 | Yes | Yes | CARRIER | HRCU-A-CB (Split System: Heat Pump with Remote Outdoor Unit-Air-Source) | Centrally-Ducted | 38MURAQ36AB3* | CSPH*3612AL* | 59TP7A120V24**22 | 38000 | 17.5 | 11 | 11 | 45000 | 42500 | 94.44% | 2.2 | 38500 | R-410A
216683194 | 3.17 | Yes | Yes | BRYANT HEATING AND COOLING SYSTEMS | HRCU-A-CB (Split System: Heat Pump with Remote Outdoor Unit-Air-Source) | Centrally-Ducted | 38MURAQ36AB3* | CSPH*3612AL* | 927TA66120V24*** | 38000 | 17.5 | 11 | 11 | 45000 | 42500 | 94.44% | 2.2 | 38500 | R-410A
216683195 | 3.17 | Yes | Yes | PAYNE HEATING AND COOLING | HRCU-A-CB (Split System: Heat Pump with Remote Outdoor Unit-Air-Source) | Centrally-Ducted | 38MURAQ36AB3* | CSPH*3612AL* | PG97VTAA66120D** | 38000 | 17.5 | 11 | 11 | 45000 | 42500 | 94.44% | 2.2 | 38500 | R-410A
216683196 | 3.17 | Yes | Yes | HEIL | HRCU-A-CB (Split System: Heat Pump with Remote Outdoor Unit-Air-Source) | Centrally-Ducted | DLCURAH36ABK | EHD4X36AAL | *97VTN1202422A* | 38000 | 17.5 | 11 | 11 | 45000 | 42500 | 94.44% | 2.2 | 38500 | R-410A
216683197 | 3.17 | Yes | Yes | AIRQUEST | HRCU-A-CB (Split System: Heat Pump with Remote Outdoor Unit-Air-Source) | Centrally-Ducted | DLCURAH36ABK | EHD4X36AAL | *97VTN1202422A* | 38000 | 17.5 | 11 | 11 | 45000 | 42500 | 94.44% | 2.2 | 38500 | R-410A
216683198 | 3.17 | Yes | Yes | ARCOAIRE | HRCU-A-CB (Split System: Heat Pump with Remote Outdoor Unit-Air-Source) | Centrally-Ducted | DLCURAH36ABK | EHD4X36AAL | *97VTN1202422A* | 38000 | 17.5 | 11 | 11 | 45000 | 42500 | 94.44% | 2.2 | 38500 | R-410A
216683199 | 3.17 | Yes | Yes | COMFORTMAKER | HRCU-A-CB (Split System: Heat Pump with Remote Outdoor Unit-Air-Source) | Centrally-Ducted | DLCURAH36ABK | EHD4X36AAL | *97VTN1202422A* | 38000 | 17.5 | 11 | 11 | 45000 | 42500 | 94.44% | 2.2 | 38500 | R-410A
216683200 | 3.17 | Yes | Yes | DAY & NIGHT | HRCU-A-CB (Split System: Heat Pump with Remote Outdoor Unit-Air-Source) | Centrally-Ducted | DLCURAH36ABK | EHD4X36AAL | *97VTN1202422A* | 38000 | 17.5 | 11 | 11 | 45000 | 42500 | 94.44% | 2.2 | 38500 | R-410A
216683201 | 3.17 | Yes | Yes | KEEPRITE | HRCU-A-CB (Split System: Heat Pump with Remote Outdoor Unit-Air-Source) | Centrally-Ducted | DLCURAH36ABK | EHD4X36AAL | *97VTN1202422A* | 38000 | 17.5 | 11 | 11 | 45000 | 42500 | 94.44% | 2.2 | 38500 | R-410A
216683202 | 3.17 | Yes | Yes | SMART COMFORT | HRCU-A-CB (Split System: Heat Pump with Remote Outdoor Unit-Air-Source) | Centrally-Ducted | DLCURAH36ABK | EHD4X36AAL | *97VTN1202422A* | 38000 | 17.5 | 11 | 11 | 45000 | 42500 | 94.44% | 2.2 | 38500 | R-410A
216683203 | 3.17 | Yes | Yes | TEMPSTAR | HRCU-A-CB (Split System: Heat Pump with Remote Outdoor Unit-Air-Source) | Centrally-Ducted | DLCURAH36ABK | EHD4X36AAL | *97VTN1202422A* | 38000 | 17.5 | 11 | 11 | 45000 | 42500 | 94.44% | 2.2 | 38500 | R-410A
216683204 | 3.17 | Yes | Yes | CARRIER | HRCU-A-CB (Split System: Heat Pump with Remote Outdoor Unit-Air-Source) | Centrally-Ducted | 38MURAQ36AB3* | CSPH*4212AL* | 59TP7A120V24**22 | 38000 | 17.5 | 11.5 | 11 | 45000 | 42000 | 93.33% | 2.26 | 38500 | R-410A
216683205 | 3.17 | Yes | Yes | BRYANT HEATING AND COOLING SYSTEMS | HRCU-A-CB (Split System: Heat Pump with Remote Outdoor Unit-Air-Source) | Centrally-Ducted | 38MURAQ36AB3* | CSPH*4212AL* | 927TA66120V24*** | 38000 | 17.5 | 11.5 | 11 | 45000 | 42000 | 93.33% | 2.26 | 38500 | R-410A
216683206 | 3.17 | Yes | Yes | PAYNE HEATING AND COOLING | HRCU-A-CB (Split System: Heat Pump with Remote Outdoor Unit-Air-Source) | Centrally-Ducted | 38MURAQ36AB3* | CSPH*4212AL* | PG97VTAA66120D** | 38000 | 17.5 | 11.5 | 11 | 45000 | 42000 | 93.33% | 2.26 | 38500 | R-410A
216683207 | 3.17 | Yes | Yes | HEIL | HRCU-A-CB (Split System: Heat Pump with Remote Outdoor Unit-Air-Source) | Centrally-Ducted | DLCURAH36ABK | EHD4X42AAL | *97VTN1202422A* | 38000 | 17.5 | 11.5 | 11 | 45000 | 42000 | 93.33% | 2.26 | 38500 | R-410A
216683208 | 3.17 | Yes | Yes | AIRQUEST | HRCU-A-CB (Split System: Heat Pump with Remote Outdoor Unit-Air-Source) | Centrally-Ducted | DLCURAH36ABK | EHD4X42AAL | *97VTN1202422A* | 38000 | 17.5 | 11.5 | 11 | 45000 | 42000 | 93.33% | 2.26 | 38500 | R-410A
216683209 | 3.17 | Yes | Yes | ARCOAIRE | HRCU-A-CB (Split System: Heat Pump with Remote Outdoor Unit-Air-Source) | Centrally-Ducted | DLCURAH36ABK | EHD4X42AAL | *97VTN1202422A* | 38000 | 17.5 | 11.5 | 11 | 45000 | 42000 | 93.33% | 2.26 | 38500 | R-410A
216683210 | 3.17 | Yes | Yes | COMFORTMAKER | HRCU-A-CB (Split System: Heat Pump with Remote Outdoor Unit-Air-Source) | Centrally-Ducted | DLCURAH36ABK | EHD4X42AAL | *97VTN1202422A* | 38000 | 17.5 | 11.5 | 11 | 45000 | 42000 | 93.33% | 2.26 | 38500 | R-410A
216683211 | 3.17 | Yes | Yes | DAY & NIGHT | HRCU-A-CB (Split System: Heat Pump with Remote Outdoor Unit-Air-Source) | Centrally-Ducted | DLCURAH36ABK | EHD4X42AAL | *97VTN1202422A* | 38000 | 17.5 | 11.5 | 11 | 45000 | 42000 | 93.33% | 2.26 | 38500 | R-410A
216683212 | 3.17 | Yes | Yes | KEEPRITE | HRCU-A-CB (Split System: Heat Pump with Remote Outdoor Unit-Air-Source) | Centrally-Ducted | DLCURAH36ABK | EHD4X42AAL | *97VTN1202422A* | 38000 | 17.5 | 11.5 | 11 | 45000 | 42000 | 93.33% | 2.26 | 38500 | R-410A
216683213 | 3.17 | Yes | Yes | SMART COMFORT | HRCU-A-CB (Split System: Heat Pump with Remote Outdoor Unit-Air-Source) | Centrally-Ducted | DLCURAH36ABK | EHD4X42AAL | *97VTN1202422A* | 38000 | 17.5 | 11.5 | 11 | 45000 | 42000 | 93.33% | 2.26 | 38500 | R-410A
216683214 | 3.17 | Yes | Yes | TEMPSTAR | HRCU-A-CB (Split System: Heat Pump with Remote Outdoor Unit-Air-Source) | Centrally-Ducted | DLCURAH36ABK | EHD4X42AAL | *97VTN1202422A* | 38000 | 17.5 | 11.5 | 11 | 45000 | 42000 | 93.33% | 2.26 | 38500 | R-410A
216683215 | 3.17 | Yes | Yes | CARRIER | HRCU-A-CB (Split System: Heat Pump with Remote Outdoor Unit-Air-Source) | Centrally-Ducted | 38MURAQ36AB3* | CSPH*4812AL* | 59TP7A120V24**22 | 38000 | 17.5 | 11.5 | 11 | 44500 | 42000 | 94.38% | 2.28 | 38500 | R-410A
216683216 | 3.17 | Yes | Yes | BRYANT HEATING AND COOLING SYSTEMS | HRCU-A-CB (Split System: Heat Pump with Remote Outdoor Unit-Air-Source) | Centrally-Ducted | 38MURAQ36AB3* | CSPH*4812AL* | 927TA66120V24*** | 38000 | 17.5 | 11.5 | 11 | 44500 | 42000 | 94.38% | 2.28 | 38500 | R-410A
216683217 | 3.17 | Yes | Yes | PAYNE HEATING AND COOLING | HRCU-A-CB (Split System: Heat Pump with Remote Outdoor Unit-Air-Source) | Centrally-Ducted | 38MURAQ36AB3* | CSPH*4812AL* | PG97VTAA66120D** | 38000 | 17.5 | 11.5 | 11 | 44500 | 42000 | 94.38% | 2.28 | 38500 | R-410A
216683218 | 3.17 | Yes | Yes | HEIL | HRCU-A-CB (Split System: Heat Pump with Remote Outdoor Unit-Air-Source) | Centrally-Ducted | DLCURAH36ABK | EHD4X48AAL | *97VTN1202422A* | 38000 | 17.5 | 11.5 | 11 | 44500 | 42000 | 94.38% | 2.28 | 38500 | R-410A
216683219 | 3.17 | Yes | Yes | AIRQUEST | HRCU-A-CB (Split System: Heat Pump with Remote Outdoor Unit-Air-Source) | Centrally-Ducted | DLCURAH36ABK | EHD4X48AAL | *97VTN1202422A* | 38000 | 17.5 | 11.5 | 11 | 44500 | 42000 | 94.38% | 2.28 | 38500 | R-410A
216683220 | 3.17 | Yes | Yes | ARCOAIRE | HRCU-A-CB (Split System: Heat Pump with Remote Outdoor Unit-Air-Source) | Centrally-Ducted | DLCURAH36ABK | EHD4X48AAL | *97VTN1202422A* | 38000 | 17.5 | 11.5 | 11 | 44500 | 42000 | 94.38% | 2.28 | 38500 | R-410A
216683221 | 3.17 | Yes | Yes | COMFORTMAKER | HRCU-A-CB (Split System: Heat Pump with Remote Outdoor Unit-Air-Source) | Centrally-Ducted | DLCURAH36ABK | EHD4X48AAL | *97VTN1202422A* | 38000 | 17.5 | 11.5 | 11 | 44500 | 42000 | 94.38% | 2.28 | 38500 | R-410A
216683222 | 3.17 | Yes | Yes | DAY & NIGHT | HRCU-A-CB (Split System: Heat Pump with Remote Outdoor Unit-Air-Source) | Centrally-Ducted | DLCURAH36ABK | EHD4X48AAL | *97VTN1202422A* | 38000 | 17.5 | 11.5 | 11 | 44500 | 42000 | 94.38% | 2.28 | 38500 | R-410A
216683223 | 3.17 | Yes | Yes | KEEPRITE | HRCU-A-CB (Split System: Heat Pump with Remote Outdoor Unit-Air-Source) | Centrally-Ducted | DLCURAH36ABK | EHD4X48AAL | *97VTN1202422A* | 38000 | 17.5 | 11.5 | 11 | 44500 | 42000 | 94.38% | 2.28 | 38500 | R-410A
216683224 | 3.17 | Yes | Yes | SMART COMFORT | HRCU-A-CB (Split System: Heat Pump with Remote Outdoor Unit-Air-Source) | Centrally-Ducted | DLCURAH36ABK | EHD4X48AAL | *97VTN1202422A* | 38000 | 17.5 | 11.5 | 11 | 44500 | 42000 | 94.38% | 2.28 | 38500 | R-410A
216683225 | 3.17 | Yes | Yes | TEMPSTAR | HRCU-A-CB (Split System: Heat Pump with Remote Outdoor Unit-Air-Source) | Centrally-Ducted | DLCURAH36ABK | EHD4X48AAL | *97VTN1202422A* | 38000 | 17.5 | 11.5 | 11 | 44500 | 42000 | 94.38% | 2.28 | 38500 | R-410A
216683226 | 2.85 | Yes | No | CARRIER | HRCU-A-CB (Split System: Heat Pump with Remote Outdoor Unit-Air-Source) | Centrally-Ducted | 38MURAQ36AA3* | CAP**4224AL* | 59TP7A120V24**22 | 34200 | 15.5 | 10 | 9.5 | 35800 | 27000 | 75.42% | 2.2 | 25000 | R-410A
216683227 | 2.85 | Yes | No | BRYANT HEATING AND COOLING SYSTEMS | HRCU-A-CB (Split System: Heat Pump with Remote Outdoor Unit-Air-Source) | Centrally-Ducted | 38MURAQ36AA3* | CAP**4224AL* | 927TA66120V24*** | 34200 | 15.5 | 10 | 9.5 | 35800 | 27000 | 75.42% | 2.2 | 25000 | R-410A
216683228 | 2.85 | Yes | No | PAYNE HEATING AND COOLING | HRCU-A-CB (Split System: Heat Pump with Remote Outdoor Unit-Air-Source) | Centrally-Ducted | 38MURAQ36AA3* | CAP**4224AL* | PG97VTAA66120D** | 34200 | 15.5 | 10 | 9.5 | 35800 | 27000 | 75.42% | 2.2 | 25000 | R-410A
216683229 | 2.85 | Yes | No | HEIL | HRCU-A-CB (Split System: Heat Pump with Remote Outdoor Unit-Air-Source) | Centrally-Ducted | DLCURAH36AAK | EA*4X42L24A* | *97VTN1202422A* | 34200 | 15.5 | 10 | 9.5 | 35800 | 27000 | 75.42% | 2.2 | 25000 | R-410A
216683230 | 2.85 | Yes | No | AIRQUEST | HRCU-A-CB (Split System: Heat Pump with Remote Outdoor Unit-Air-Source) | Centrally-Ducted | DLCURAH36AAK | EA*4X42L24A* | *97VTN1202422A* | 34200 | 15.5 | 10 | 9.5 | 35800 | 27000 | 75.42% | 2.2 | 25000 | R-410A
216683231 | 2.85 | Yes | No | ARCOAIRE | HRCU-A-CB (Split System: Heat Pump with Remote Outdoor Unit-Air-Source) | Centrally-Ducted | DLCURAH36AAK | EA*4X42L24A* | *97VTN1202422A* | 34200 | 15.5 | 10 | 9.5 | 35800 | 27000 | 75.42% | 2.2 | 25000 | R-410A
216683232 | 2.85 | Yes | No | COMFORTMAKER | HRCU-A-CB (Split System: Heat Pump with Remote Outdoor Unit-Air-Source) | Centrally-Ducted | DLCURAH36AAK | EA*4X42L24A* | *97VTN1202422A* | 34200 | 15.5 | 10 | 9.5 | 35800 | 27000 | 75.42% | 2.2 | 25000 | R-410A
216683233 | 2.85 | Yes | No | DAY & NIGHT | HRCU-A-CB (Split System: Heat Pump with Remote Outdoor Unit-Air-Source) | Centrally-Ducted | DLCURAH36AAK | EA*4X42L24A* | *97VTN1202422A* | 34200 | 15.5 | 10 | 9.5 | 35800 | 27000 | 75.42% | 2.2 | 25000 | R-410A
216683234 | 2.85 | Yes | No | KEEPRITE | HRCU-A-CB (Split System: Heat Pump with Remote Outdoor Unit-Air-Source) | Centrally-Ducted | DLCURAH36AAK | EA*4X42L24A* | *97VTN1202422A* | 34200 | 15.5 | 10 | 9.5 | 35800 | 27000 | 75.42% | 2.2 | 25000 | R-410A
216683235 | 2.85 | Yes | No | SMART COMFORT | HRCU-A-CB (Split System: Heat Pump with Remote Outdoor Unit-Air-Source) | Centrally-Ducted | DLCURAH36AAK | EA*4X42L24A* | *97VTN1202422A* | 34200 | 15.5 | 10 | 9.5 | 35800 | 27000 | 75.42% | 2.2 | 25000 | R-410A
216683236 | 2.85 | Yes | No | TEMPSTAR | HRCU-A-CB (Split System: Heat Pump with Remote Outdoor Unit-Air-Source) | Centrally-Ducted | DLCURAH36AAK | EA*4X42L24A* | *97VTN1202422A* | 34200 | 15.5 | 10 | 9.5 | 35800 | 27000 | 75.42% | 2.2 | 25000 | R-410A
216683237 | 2.88 | Yes | No | CARRIER | HRCU-A-CB (Split System: Heat Pump with Remote Outdoor Unit-Air-Source) | Centrally-Ducted | 38MURAQ36AA3* | CAP**4824AL* | 59TP7A120V24**22 | 34600 | 15.5 | 10 | 9.5 | 35200 | 26200 | 74.43% | 2.24 | 24400 | R-410A
216683238 | 2.88 | Yes | No | BRYANT HEATING AND COOLING SYSTEMS | HRCU-A-CB (Split System: Heat Pump with Remote Outdoor Unit-Air-Source) | Centrally-Ducted | 38MURAQ36AA3* | CAP**4824AL* | 927TA66120V24*** | 34600 | 15.5 | 10 | 9.5 | 35200 | 26200 | 74.43% | 2.24 | 24400 | R-410A
216683239 | 2.88 | Yes | No | PAYNE HEATING AND COOLING | HRCU-A-CB (Split System: Heat Pump with Remote Outdoor Unit-Air-Source) | Centrally-Ducted | 38MURAQ36AA3* | CAP**4824AL* | PG97VTAA66120D** | 34600 | 15.5 | 10 | 9.5 | 35200 | 26200 | 74.43% | 2.24 | 24400 | R-410A
216683240 | 2.88 | Yes | No | HEIL | HRCU-A-CB (Split System: Heat Pump with Remote Outdoor Unit-Air-Source) | Centrally-Ducted | DLCURAH36AAK | EA*4X48L24A* | *97VTN1202422A* | 34600 | 15.5 | 10 | 9.5 | 35200 | 26200 | 74.43% | 2.24 | 24400 | R-410A
216683241 | 2.88 | Yes | No | AIRQUEST | HRCU-A-CB (Split System: Heat Pump with Remote Outdoor Unit-Air-Source) | Centrally-Ducted | DLCURAH36AAK | EA*4X48L24A* | *97VTN1202422A* | 34600 | 15.5 | 10 | 9.5 | 35200 | 26200 | 74.43% | 2.24 | 24400 | R-410A
216683242 | 2.88 | Yes | No | ARCOAIRE | HRCU-A-CB (Split System: Heat Pump with Remote Outdoor Unit-Air-Source) | Centrally-Ducted | DLCURAH36AAK | EA*4X48L24A* | *97VTN1202422A* | 34600 | 15.5 | 10 | 9.5 | 35200 | 26200 | 74.43% | 2.24 | 24400 | R-410A
216683243 | 2.88 | Yes | No | COMFORTMAKER | HRCU-A-CB (Split System: Heat Pump with Remote Outdoor Unit-Air-Source) | Centrally-Ducted | DLCURAH36AAK | EA*4X48L24A* | *97VTN1202422A* | 34600 | 15.5 | 10 | 9.5 | 35200 | 26200 | 74.43% | 2.24 | 24400 | R-410A
216683244 | 2.88 | Yes | No | DAY & NIGHT | HRCU-A-CB (Split System: Heat Pump with Remote Outdoor Unit-Air-Source) | Centrally-Ducted | DLCURAH36AAK | EA*4X48L24A* | *97VTN1202422A* | 34600 | 15.5 | 10 | 9.5 | 35200 | 26200 | 74.43% | 2.24 | 24400 | R-410A
216683245 | 2.88 | Yes | No | KEEPRITE | HRCU-A-CB (Split System: Heat Pump with Remote Outdoor Unit-Air-Source) | Centrally-Ducted | DLCURAH36AAK | EA*4X48L24A* | *97VTN1202422A* | 34600 | 15.5 | 10 | 9.5 | 35200 | 26200 | 74.43% | 2.24 | 24400 | R-410A
216683246 | 2.88 | Yes | No | SMART COMFORT | HRCU-A-CB (Split System: Heat Pump with Remote Outdoor Unit-Air-Source) | Centrally-Ducted | DLCURAH36AAK | EA*4X48L24A* | *97VTN1202422A* | 34600 | 15.5 | 10 | 9.5 | 35200 | 26200 | 74.43% | 2.24 | 24400 | R-410A
216683247 | 2.88 | Yes | No | TEMPSTAR | HRCU-A-CB (Split System: Heat Pump with Remote Outdoor Unit-Air-Source) | Centrally-Ducted | DLCURAH36AAK | EA*4X48L24A* | *97VTN1202422A* | 34600 | 15.5 | 10 | 9.5 | 35200 | 26200 | 74.43% | 2.24 | 24400 | R-410A
216683281 | 2.9 | Yes | No | CARRIER | HRCU-A-CB (Split System: Heat Pump with Remote Outdoor Unit-Air-Source) | Centrally-Ducted | 38MURAQ36AA3* | CNPV*4824AL* | 59TP7A120V24**22 | 34800 | 15.5 | 10 | 9.5 | 35800 | 26600 | 74.3% | 2.26 | 24800 | R-410A
216683282 | 2.9 | Yes | No | BRYANT HEATING AND COOLING SYSTEMS | HRCU-A-CB (Split System: Heat Pump with Remote Outdoor Unit-Air-Source) | Centrally-Ducted | 38MURAQ36AA3* | CNPV*4824AL* | 927TA66120V24*** | 34800 | 15.5 | 10 | 9.5 | 35800 | 26600 | 74.3% | 2.26 | 24800 | R-410A
216683283 | 2.9 | Yes | No | PAYNE HEATING AND COOLING | HRCU-A-CB (Split System: Heat Pump with Remote Outdoor Unit-Air-Source) | Centrally-Ducted | 38MURAQ36AA3* | CNPV*4824AL* | PG97VTAA66120D** | 34800 | 15.5 | 10 | 9.5 | 35800 | 26600 | 74.3% | 2.26 | 24800 | R-410A
216683284 | 2.9 | Yes | No | HEIL | HRCU-A-CB (Split System: Heat Pump with Remote Outdoor Unit-Air-Source) | Centrally-Ducted | DLCURAH36AAK | EN(A,D)4X48L24** | *97VTN1202422A* | 34800 | 15.5 | 10 | 9.5 | 35800 | 26600 | 74.3% | 2.26 | 24800 | R-410A
216683285 | 2.9 | Yes | No | AIRQUEST | HRCU-A-CB (Split System: Heat Pump with Remote Outdoor Unit-Air-Source) | Centrally-Ducted | DLCURAH36AAK | EN(A,D)4X48L24** | *97VTN1202422A* | 34800 | 15.5 | 10 | 9.5 | 35800 | 26600 | 74.3% | 2.26 | 24800 | R-410A
216683286 | 2.9 | Yes | No | ARCOAIRE | HRCU-A-CB (Split System: Heat Pump with Remote Outdoor Unit-Air-Source) | Centrally-Ducted | DLCURAH36AAK | EN(A,D)4X48L24** | *97VTN1202422A* | 34800 | 15.5 | 10 | 9.5 | 35800 | 26600 | 74.3% | 2.26 | 24800 | R-410A
216683287 | 2.9 | Yes | No | COMFORTMAKER | HRCU-A-CB (Split System: Heat Pump with Remote Outdoor Unit-Air-Source) | Centrally-Ducted | DLCURAH36AAK | EN(A,D)4X48L24** | *97VTN1202422A* | 34800 | 15.5 | 10 | 9.5 | 35800 | 26600 | 74.3% | 2.26 | 24800 | R-410A
216683288 | 2.9 | Yes | No | DAY & NIGHT | HRCU-A-CB (Split System: Heat Pump with Remote Outdoor Unit-Air-Source) | Centrally-Ducted | DLCURAH36AAK | EN(A,D)4X48L24** | *97VTN1202422A* | 34800 | 15.5 | 10 | 9.5 | 35800 | 26600 | 74.3% | 2.26 | 24800 | R-410A
216683289 | 2.9 | Yes | No | KEEPRITE | HRCU-A-CB (Split System: Heat Pump with Remote Outdoor Unit-Air-Source) | Centrally-Ducted | DLCURAH36AAK | EN(A,D)4X48L24** | *97VTN1202422A* | 34800 | 15.5 | 10 | 9.5 | 35800 | 26600 | 74.3% | 2.26 | 24800 | R-410A
216683290 | 2.9 | Yes | No | SMART COMFORT | HRCU-A-CB (Split System: Heat Pump with Remote Outdoor Unit-Air-Source) | Centrally-Ducted | DLCURAH36AAK | EN(A,D)4X48L24** | *97VTN1202422A* | 34800 | 15.5 | 10 | 9.5 | 35800 | 26600 | 74.3% | 2.26 | 24800 | R-410A
216683291 | 2.9 | Yes | No | TEMPSTAR | HRCU-A-CB (Split System: Heat Pump with Remote Outdoor Unit-Air-Source) | Centrally-Ducted | DLCURAH36AAK | EN(A,D)4X48L24** | *97VTN1202422A* | 34800 | 15.5 | 10 | 9.5 | 35800 | 26600 | 74.3% | 2.26 | 24800 | R-410A
216683292 | 2.82 | Yes | Yes | CARRIER | HRCU-A-CB (Split System: Heat Pump with Remote Outdoor Unit-Air-Source) | Centrally-Ducted | 38MURAQ30AB3* | CAP**4224AL* | 59TP7A120V24**22 | 33800 | 17 | 10.5 | 10.5 | 38000 | 37800 | 99.47% | 2.24 | 27600 | R-410A
216683293 | 2.82 | Yes | Yes | BRYANT HEATING AND COOLING SYSTEMS | HRCU-A-CB (Split System: Heat Pump with Remote Outdoor Unit-Air-Source) | Centrally-Ducted | 38MURAQ30AB3* | CAP**4224AL* | 927TA66120V24*** | 33800 | 17 | 10.5 | 10.5 | 38000 | 37800 | 99.47% | 2.24 | 27600 | R-410A
216683294 | 2.82 | Yes | Yes | PAYNE HEATING AND COOLING | HRCU-A-CB (Split System: Heat Pump with Remote Outdoor Unit-Air-Source) | Centrally-Ducted | 38MURAQ30AB3* | CAP**4224AL* | PG97VTAA66120D** | 33800 | 17 | 10.5 | 10.5 | 38000 | 37800 | 99.47% | 2.24 | 27600 | R-410A
216683295 | 2.82 | Yes | Yes | HEIL | HRCU-A-CB (Split System: Heat Pump with Remote Outdoor Unit-Air-Source) | Centrally-Ducted | DLCURAH30ABK | EA*4X42L24A* | *97VTN1202422A* | 33800 | 17 | 10.5 | 10.5 | 38000 | 37800 | 99.47% | 2.24 | 27600 | R-410A
216683296 | 2.82 | Yes | Yes | AIRQUEST | HRCU-A-CB (Split System: Heat Pump with Remote Outdoor Unit-Air-Source) | Centrally-Ducted | DLCURAH30ABK | EA*4X42L24A* | *97VTN1202422A* | 33800 | 17 | 10.5 | 10.5 | 38000 | 37800 | 99.47% | 2.24 | 27600 | R-410A
216683297 | 2.82 | Yes | Yes | ARCOAIRE | HRCU-A-CB (Split System: Heat Pump with Remote Outdoor Unit-Air-Source) | Centrally-Ducted | DLCURAH30ABK | EA*4X42L24A* | *97VTN1202422A* | 33800 | 17 | 10.5 | 10.5 | 38000 | 37800 | 99.47% | 2.24 | 27600 | R-410A
216683298 | 2.82 | Yes | Yes | COMFORTMAKER | HRCU-A-CB (Split System: Heat Pump with Remote Outdoor Unit-Air-Source) | Centrally-Ducted | DLCURAH30ABK | EA*4X42L24A* | *97VTN1202422A* | 33800 | 17 | 10.5 | 10.5 | 38000 | 37800 | 99.47% | 2.24 | 27600 | R-410A
216683299 | 2.82 | Yes | Yes | DAY & NIGHT | HRCU-A-CB (Split System: Heat Pump with Remote Outdoor Unit-Air-Source) | Centrally-Ducted | DLCURAH30ABK | EA*4X42L24A* | *97VTN1202422A* | 33800 | 17 | 10.5 | 10.5 | 38000 | 37800 | 99.47% | 2.24 | 27600 | R-410A
216683300 | 2.82 | Yes | Yes | KEEPRITE | HRCU-A-CB (Split System: Heat Pump with Remote Outdoor Unit-Air-Source) | Centrally-Ducted | DLCURAH30ABK | EA*4X42L24A* | *97VTN1202422A* | 33800 | 17 | 10.5 | 10.5 | 38000 | 37800 | 99.47% | 2.24 | 27600 | R-410A
216683301 | 2.82 | Yes | Yes | SMART COMFORT | HRCU-A-CB (Split System: Heat Pump with Remote Outdoor Unit-Air-Source) | Centrally-Ducted | DLCURAH30ABK | EA*4X42L24A* | *97VTN1202422A* | 33800 | 17 | 10.5 | 10.5 | 38000 | 37800 | 99.47% | 2.24 | 27600 | R-410A
216683302 | 2.82 | Yes | Yes | TEMPSTAR | HRCU-A-CB (Split System: Heat Pump with Remote Outdoor Unit-Air-Source) | Centrally-Ducted | DLCURAH30ABK | EA*4X42L24A* | *97VTN1202422A* | 33800 | 17 | 10.5 | 10.5 | 38000 | 37800 | 99.47% | 2.24 | 27600 | R-410A
216683303 | 2.75 | Yes | No | CARRIER | HRCU-A-CB (Split System: Heat Pump with Remote Outdoor Unit-Air-Source) | Centrally-Ducted | 38MURAQ30AB3* | CSPH*3012AL* | 59TP7A120V24**22 | 33000 | 15.5 | 10 | 10 | 38500 | 38500 | 100% | 2.24 | 27800 | R-410A
216683304 | 2.75 | Yes | No | BRYANT HEATING AND COOLING SYSTEMS | HRCU-A-CB (Split System: Heat Pump with Remote Outdoor Unit-Air-Source) | Centrally-Ducted | 38MURAQ30AB3* | CSPH*3012AL* | 927TA66120V24*** | 33000 | 15.5 | 10 | 10 | 38500 | 38500 | 100% | 2.24 | 27800 | R-410A
216683305 | 2.75 | Yes | No | PAYNE HEATING AND COOLING | HRCU-A-CB (Split System: Heat Pump with Remote Outdoor Unit-Air-Source) | Centrally-Ducted | 38MURAQ30AB3* | CSPH*3012AL* | PG97VTAA66120D** | 33000 | 15.5 | 10 | 10 | 38500 | 38500 | 100% | 2.24 | 27800 | R-410A
216683306 | 2.75 | Yes | No | HEIL | HRCU-A-CB (Split System: Heat Pump with Remote Outdoor Unit-Air-Source) | Centrally-Ducted | DLCURAH30ABK | EHD4X30AAL | *97VTN1202422A* | 33000 | 15.5 | 10 | 10 | 38500 | 38500 | 100% | 2.24 | 27800 | R-410A
216683307 | 2.75 | Yes | No | AIRQUEST | HRCU-A-CB (Split System: Heat Pump with Remote Outdoor Unit-Air-Source) | Centrally-Ducted | DLCURAH30ABK | EHD4X30AAL | *97VTN1202422A* | 33000 | 15.5 | 10 | 10 | 38500 | 38500 | 100% | 2.24 | 27800 | R-410A
216683308 | 2.75 | Yes | No | ARCOAIRE | HRCU-A-CB (Split System: Heat Pump with Remote Outdoor Unit-Air-Source) | Centrally-Ducted | DLCURAH30ABK | EHD4X30AAL | *97VTN1202422A* | 33000 | 15.5 | 10 | 10 | 38500 | 38500 | 100% | 2.24 | 27800 | R-410A
216683309 | 2.75 | Yes | No | COMFORTMAKER | HRCU-A-CB (Split System: Heat Pump with Remote Outdoor Unit-Air-Source) | Centrally-Ducted | DLCURAH30ABK | EHD4X30AAL | *97VTN1202422A* | 33000 | 15.5 | 10 | 10 | 38500 | 38500 | 100% | 2.24 | 27800 | R-410A
216683310 | 2.75 | Yes | No | DAY & NIGHT | HRCU-A-CB (Split System: Heat Pump with Remote Outdoor Unit-Air-Source) | Centrally-Ducted | DLCURAH30ABK | EHD4X30AAL | *97VTN1202422A* | 33000 | 15.5 | 10 | 10 | 38500 | 38500 | 100% | 2.24 | 27800 | R-410A
216683311 | 2.75 | Yes | No | KEEPRITE | HRCU-A-CB (Split System: Heat Pump with Remote Outdoor Unit-Air-Source) | Centrally-Ducted | DLCURAH30ABK | EHD4X30AAL | *97VTN1202422A* | 33000 | 15.5 | 10 | 10 | 38500 | 38500 | 100% | 2.24 | 27800 | R-410A
216683312 | 2.75 | Yes | No | SMART COMFORT | HRCU-A-CB (Split System: Heat Pump with Remote Outdoor Unit-Air-Source) | Centrally-Ducted | DLCURAH30ABK | EHD4X30AAL | *97VTN1202422A* | 33000 | 15.5 | 10 | 10 | 38500 | 38500 | 100% | 2.24 | 27800 | R-410A
216683313 | 2.75 | Yes | No | TEMPSTAR | HRCU-A-CB (Split System: Heat Pump with Remote Outdoor Unit-Air-Source) | Centrally-Ducted | DLCURAH30ABK | EHD4X30AAL | *97VTN1202422A* | 33000 | 15.5 | 10 | 10 | 38500 | 38500 | 100% | 2.24 | 27800 | R-410A
216683314 | 2.83 | Yes | Yes | CARRIER | HRCU-A-CB (Split System: Heat Pump with Remote Outdoor Unit-Air-Source) | Centrally-Ducted | 38MURAQ30AB3* | CSPH*3612AL* | 59TP7A120V24**22 | 34000 | 16 | 10.5 | 10 | 38000 | 37400 | 98.42% | 2.26 | 27600 | R-410A
216683315 | 2.83 | Yes | Yes | BRYANT HEATING AND COOLING SYSTEMS | HRCU-A-CB (Split System: Heat Pump with Remote Outdoor Unit-Air-Source) | Centrally-Ducted | 38MURAQ30AB3* | CSPH*3612AL* | 927TA66120V24*** | 34000 | 16 | 10.5 | 10 | 38000 | 37400 | 98.42% | 2.26 | 27600 | R-410A
216683316 | 2.83 | Yes | Yes | PAYNE HEATING AND COOLING | HRCU-A-CB (Split System: Heat Pump with Remote Outdoor Unit-Air-Source) | Centrally-Ducted | 38MURAQ30AB3* | CSPH*3612AL* | PG97VTAA66120D** | 34000 | 16 | 10.5 | 10 | 38000 | 37400 | 98.42% | 2.26 | 27600 | R-410A
216683317 | 2.83 | Yes | Yes | HEIL | HRCU-A-CB (Split System: Heat Pump with Remote Outdoor Unit-Air-Source) | Centrally-Ducted | DLCURAH30ABK | EHD4X36AAL | *97VTN1202422A* | 34000 | 16 | 10.5 | 10 | 38000 | 37400 | 98.42% | 2.26 | 27600 | R-410A
216683318 | 2.83 | Yes | Yes | AIRQUEST | HRCU-A-CB (Split System: Heat Pump with Remote Outdoor Unit-Air-Source) | Centrally-Ducted | DLCURAH30ABK | EHD4X36AAL | *97VTN1202422A* | 34000 | 16 | 10.5 | 10 | 38000 | 37400 | 98.42% | 2.26 | 27600 | R-410A
216683319 | 2.83 | Yes | Yes | ARCOAIRE | HRCU-A-CB (Split System: Heat Pump with Remote Outdoor Unit-Air-Source) | Centrally-Ducted | DLCURAH30ABK | EHD4X36AAL | *97VTN1202422A* | 34000 | 16 | 10.5 | 10 | 38000 | 37400 | 98.42% | 2.26 | 27600 | R-410A
216683320 | 2.83 | Yes | Yes | COMFORTMAKER | HRCU-A-CB (Split System: Heat Pump with Remote Outdoor Unit-Air-Source) | Centrally-Ducted | DLCURAH30ABK | EHD4X36AAL | *97VTN1202422A* | 34000 | 16 | 10.5 | 10 | 38000 | 37400 | 98.42% | 2.26 | 27600 | R-410A
216683321 | 2.83 | Yes | Yes | DAY & NIGHT | HRCU-A-CB (Split System: Heat Pump with Remote Outdoor Unit-Air-Source) | Centrally-Ducted | DLCURAH30ABK | EHD4X36AAL | *97VTN1202422A* | 34000 | 16 | 10.5 | 10 | 38000 | 37400 | 98.42% | 2.26 | 27600 | R-410A
216683322 | 2.83 | Yes | Yes | KEEPRITE | HRCU-A-CB (Split System: Heat Pump with Remote Outdoor Unit-Air-Source) | Centrally-Ducted | DLCURAH30ABK | EHD4X36AAL | *97VTN1202422A* | 34000 | 16 | 10.5 | 10 | 38000 | 37400 | 98.42% | 2.26 | 27600 | R-410A
216683323 | 2.83 | Yes | Yes | SMART COMFORT | HRCU-A-CB (Split System: Heat Pump with Remote Outdoor Unit-Air-Source) | Centrally-Ducted | DLCURAH30ABK | EHD4X36AAL | *97VTN1202422A* | 34000 | 16 | 10.5 | 10 | 38000 | 37400 | 98.42% | 2.26 | 27600 | R-410A
216683324 | 2.83 | Yes | Yes | TEMPSTAR | HRCU-A-CB (Split System: Heat Pump with Remote Outdoor Unit-Air-Source) | Centrally-Ducted | DLCURAH30ABK | EHD4X36AAL | *97VTN1202422A* | 34000 | 16 | 10.5 | 10 | 38000 | 37400 | 98.42% | 2.26 | 27600 | R-410A
216683325 | 2.85 | Yes | Yes | CARRIER | HRCU-A-CB (Split System: Heat Pump with Remote Outdoor Unit-Air-Source) | Centrally-Ducted | 38MURAQ30AB3* | CSPH*4212AL* | 59TP7A120V24**22 | 34200 | 16 | 10.5 | 10 | 38000 | 37000 | 97.37% | 2.28 | 27600 | R-410A
216683326 | 2.85 | Yes | Yes | BRYANT HEATING AND COOLING SYSTEMS | HRCU-A-CB (Split System: Heat Pump with Remote Outdoor Unit-Air-Source) | Centrally-Ducted | 38MURAQ30AB3* | CSPH*4212AL* | 927TA66120V24*** | 34200 | 16 | 10.5 | 10 | 38000 | 37000 | 97.37% | 2.28 | 27600 | R-410A
216683327 | 2.85 | Yes | Yes | PAYNE HEATING AND COOLING | HRCU-A-CB (Split System: Heat Pump with Remote Outdoor Unit-Air-Source) | Centrally-Ducted | 38MURAQ30AB3* | CSPH*4212AL* | PG97VTAA66120D** | 34200 | 16 | 10.5 | 10 | 38000 | 37000 | 97.37% | 2.28 | 27600 | R-410A
216683328 | 2.85 | Yes | Yes | HEIL | HRCU-A-CB (Split System: Heat Pump with Remote Outdoor Unit-Air-Source) | Centrally-Ducted | DLCURAH30ABK | EHD4X42AAL | *97VTN1202422A* | 34200 | 16 | 10.5 | 10 | 38000 | 37000 | 97.37% | 2.28 | 27600 | R-410A
216683329 | 2.85 | Yes | Yes | AIRQUEST | HRCU-A-CB (Split System: Heat Pump with Remote Outdoor Unit-Air-Source) | Centrally-Ducted | DLCURAH30ABK | EHD4X42AAL | *97VTN1202422A* | 34200 | 16 | 10.5 | 10 | 38000 | 37000 | 97.37% | 2.28 | 27600 | R-410A
216683330 | 2.85 | Yes | Yes | ARCOAIRE | HRCU-A-CB (Split System: Heat Pump with Remote Outdoor Unit-Air-Source) | Centrally-Ducted | DLCURAH30ABK | EHD4X42AAL | *97VTN1202422A* | 34200 | 16 | 10.5 | 10 | 38000 | 37000 | 97.37% | 2.28 | 27600 | R-410A
216683331 | 2.85 | Yes | Yes | COMFORTMAKER | HRCU-A-CB (Split System: Heat Pump with Remote Outdoor Unit-Air-Source) | Centrally-Ducted | DLCURAH30ABK | EHD4X42AAL | *97VTN1202422A* | 34200 | 16 | 10.5 | 10 | 38000 | 37000 | 97.37% | 2.28 | 27600 | R-410A
216683332 | 2.85 | Yes | Yes | DAY & NIGHT | HRCU-A-CB (Split System: Heat Pump with Remote Outdoor Unit-Air-Source) | Centrally-Ducted | DLCURAH30ABK | EHD4X42AAL | *97VTN1202422A* | 34200 | 16 | 10.5 | 10 | 38000 | 37000 | 97.37% | 2.28 | 27600 | R-410A
216683333 | 2.85 | Yes | Yes | KEEPRITE | HRCU-A-CB (Split System: Heat Pump with Remote Outdoor Unit-Air-Source) | Centrally-Ducted | DLCURAH30ABK | EHD4X42AAL | *97VTN1202422A* | 34200 | 16 | 10.5 | 10 | 38000 | 37000 | 97.37% | 2.28 | 27600 | R-410A
216683334 | 2.85 | Yes | Yes | SMART COMFORT | HRCU-A-CB (Split System: Heat Pump with Remote Outdoor Unit-Air-Source) | Centrally-Ducted | DLCURAH30ABK | EHD4X42AAL | *97VTN1202422A* | 34200 | 16 | 10.5 | 10 | 38000 | 37000 | 97.37% | 2.28 | 27600 | R-410A
216683335 | 2.85 | Yes | Yes | TEMPSTAR | HRCU-A-CB (Split System: Heat Pump with Remote Outdoor Unit-Air-Source) | Centrally-Ducted | DLCURAH30ABK | EHD4X42AAL | *97VTN1202422A* | 34200 | 16 | 10.5 | 10 | 38000 | 37000 | 97.37% | 2.28 | 27600 | R-410A
216683380 | 2.15 | Yes | Yes | CARRIER | HRCU-A-CB (Split System: Heat Pump with Remote Outdoor Unit-Air-Source) | Centrally-Ducted | 38MURAQ24AB3* | CSPH*2412AL* | 59TP7A120V24**22 | 25800 | 17 | 11 | 10 | 26400 | 32800 | 124.2% | 2.46 | 20000 | R-410A
216683381 | 2.15 | Yes | Yes | BRYANT HEATING AND COOLING SYSTEMS | HRCU-A-CB (Split System: Heat Pump with Remote Outdoor Unit-Air-Source) | Centrally-Ducted | 38MURAQ24AB3* | CSPH*2412AL* | 927TA66120V24*** | 25800 | 17 | 11 | 10 | 26400 | 32800 | 124.2% | 2.46 | 20000 | R-410A
216683382 | 2.15 | Yes | Yes | PAYNE HEATING AND COOLING | HRCU-A-CB (Split System: Heat Pump with Remote Outdoor Unit-Air-Source) | Centrally-Ducted | 38MURAQ24AB3* | CSPH*2412AL* | PG97VTAA66120D** | 25800 | 17 | 11 | 10 | 26400 | 32800 | 124.2% | 2.46 | 20000 | R-410A
216683383 | 2.15 | Yes | Yes | HEIL | HRCU-A-CB (Split System: Heat Pump with Remote Outdoor Unit-Air-Source) | Centrally-Ducted | DLCURAH24ABK | EHD4X24AAL | *97VTN1202422A* | 25800 | 17 | 11 | 10 | 26400 | 32800 | 124.2% | 2.46 | 20000 | R-410A
216683384 | 2.15 | Yes | Yes | AIRQUEST | HRCU-A-CB (Split System: Heat Pump with Remote Outdoor Unit-Air-Source) | Centrally-Ducted | DLCURAH24ABK | EHD4X24AAL | *97VTN1202422A* | 25800 | 17 | 11 | 10 | 26400 | 32800 | 124.2% | 2.46 | 20000 | R-410A
216683385 | 2.15 | Yes | Yes | ARCOAIRE | HRCU-A-CB (Split System: Heat Pump with Remote Outdoor Unit-Air-Source) | Centrally-Ducted | DLCURAH24ABK | EHD4X24AAL | *97VTN1202422A* | 25800 | 17 | 11 | 10 | 26400 | 32800 | 124.2% | 2.46 | 20000 | R-410A
216683386 | 2.15 | Yes | Yes | COMFORTMAKER | HRCU-A-CB (Split System: Heat Pump with Remote Outdoor Unit-Air-Source) | Centrally-Ducted | DLCURAH24ABK | EHD4X24AAL | *97VTN1202422A* | 25800 | 17 | 11 | 10 | 26400 | 32800 | 124.2% | 2.46 | 20000 | R-410A
216683387 | 2.15 | Yes | Yes | DAY & NIGHT | HRCU-A-CB (Split System: Heat Pump with Remote Outdoor Unit-Air-Source) | Centrally-Ducted | DLCURAH24ABK | EHD4X24AAL | *97VTN1202422A* | 25800 | 17 | 11 | 10 | 26400 | 32800 | 124.2% | 2.46 | 20000 | R-410A
216683388 | 2.15 | Yes | Yes | KEEPRITE | HRCU-A-CB (Split System: Heat Pump with Remote Outdoor Unit-Air-Source) | Centrally-Ducted | DLCURAH24ABK | EHD4X24AAL | *97VTN1202422A* | 25800 | 17 | 11 | 10 | 26400 | 32800 | 124.2% | 2.46 | 20000 | R-410A
216683389 | 2.15 | Yes | Yes | SMART COMFORT | HRCU-A-CB (Split System: Heat Pump with Remote Outdoor Unit-Air-Source) | Centrally-Ducted | DLCURAH24ABK | EHD4X24AAL | *97VTN1202422A* | 25800 | 17 | 11 | 10 | 26400 | 32800 | 124.2% | 2.46 | 20000 | R-410A
216683390 | 2.15 | Yes | Yes | TEMPSTAR | HRCU-A-CB (Split System: Heat Pump with Remote Outdoor Unit-Air-Source) | Centrally-Ducted | DLCURAH24ABK | EHD4X24AAL | *97VTN1202422A* | 25800 | 17 | 11 | 10 | 26400 | 32800 | 124.2% | 2.46 | 20000 | R-410A
216683391 | 2.17 | Yes | Yes | CARRIER | HRCU-A-CB (Split System: Heat Pump with Remote Outdoor Unit-Air-Source) | Centrally-Ducted | 38MURAQ24AB3* | CSPH*3012AL* | 59TP7A120V24**22 | 26000 | 17 | 11 | 10.5 | 26400 | 31600 | 119.7% | 2.38 | 20000 | R-410A
216683392 | 2.17 | Yes | Yes | BRYANT HEATING AND COOLING SYSTEMS | HRCU-A-CB (Split System: Heat Pump with Remote Outdoor Unit-Air-Source) | Centrally-Ducted | 38MURAQ24AB3* | CSPH*3012AL* | 927TA66120V24*** | 26000 | 17 | 11 | 10.5 | 26400 | 31600 | 119.7% | 2.38 | 20000 | R-410A
216683393 | 2.17 | Yes | Yes | PAYNE HEATING AND COOLING | HRCU-A-CB (Split System: Heat Pump with Remote Outdoor Unit-Air-Source) | Centrally-Ducted | 38MURAQ24AB3* | CSPH*3012AL* | PG97VTAA66120D** | 26000 | 17 | 11 | 10.5 | 26400 | 31600 | 119.7% | 2.38 | 20000 | R-410A
216683394 | 2.17 | Yes | Yes | HEIL | HRCU-A-CB (Split System: Heat Pump with Remote Outdoor Unit-Air-Source) | Centrally-Ducted | DLCURAH24ABK | EHD4X30AAL | *97VTN1202422A* | 26000 | 17 | 11 | 10.5 | 26400 | 31600 | 119.7% | 2.38 | 20000 | R-410A
216683395 | 2.17 | Yes | Yes | AIRQUEST | HRCU-A-CB (Split System: Heat Pump with Remote Outdoor Unit-Air-Source) | Centrally-Ducted | DLCURAH24ABK | EHD4X30AAL | *97VTN1202422A* | 26000 | 17 | 11 | 10.5 | 26400 | 31600 | 119.7% | 2.38 | 20000 | R-410A
216683396 | 2.17 | Yes | Yes | ARCOAIRE | HRCU-A-CB (Split System: Heat Pump with Remote Outdoor Unit-Air-Source) | Centrally-Ducted | DLCURAH24ABK | EHD4X30AAL | *97VTN1202422A* | 26000 | 17 | 11 | 10.5 | 26400 | 31600 | 119.7% | 2.38 | 20000 | R-410A
216683397 | 2.17 | Yes | Yes | COMFORTMAKER | HRCU-A-CB (Split System: Heat Pump with Remote Outdoor Unit-Air-Source) | Centrally-Ducted | DLCURAH24ABK | EHD4X30AAL | *97VTN1202422A* | 26000 | 17 | 11 | 10.5 | 26400 | 31600 | 119.7% | 2.38 | 20000 | R-410A
216683398 | 2.17 | Yes | Yes | DAY & NIGHT | HRCU-A-CB (Split System: Heat Pump with Remote Outdoor Unit-Air-Source) | Centrally-Ducted | DLCURAH24ABK | EHD4X30AAL | *97VTN1202422A* | 26000 | 17 | 11 | 10.5 | 26400 | 31600 | 119.7% | 2.38 | 20000 | R-410A
216683399 | 2.17 | Yes | Yes | KEEPRITE | HRCU-A-CB (Split System: Heat Pump with Remote Outdoor Unit-Air-Source) | Centrally-Ducted | DLCURAH24ABK | EHD4X30AAL | *97VTN1202422A* | 26000 | 17 | 11 | 10.5 | 26400 | 31600 | 119.7% | 2.38 | 20000 | R-410A
216683400 | 2.17 | Yes | Yes | SMART COMFORT | HRCU-A-CB (Split System: Heat Pump with Remote Outdoor Unit-Air-Source) | Centrally-Ducted | DLCURAH24ABK | EHD4X30AAL | *97VTN1202422A* | 26000 | 17 | 11 | 10.5 | 26400 | 31600 | 119.7% | 2.38 | 20000 | R-410A
216683401 | 2.17 | Yes | Yes | TEMPSTAR | HRCU-A-CB (Split System: Heat Pump with Remote Outdoor Unit-Air-Source) | Centrally-Ducted | DLCURAH24ABK | EHD4X30AAL | *97VTN1202422A* | 26000 | 17 | 11 | 10.5 | 26400 | 31600 | 119.7% | 2.38 | 20000 | R-410A
216683402 | 2.13 | Yes | Yes | CARRIER | HRCU-A-CB (Split System: Heat Pump with Remote Outdoor Unit-Air-Source) | Centrally-Ducted | 38MURAQ24AB3* | CSPH*3612AL* | 59TP7A120V24**22 | 25600 | 17.5 | 11 | 10 | 25400 | 31600 | 124.4% | 2.4 | 19500 | R-410A
216683403 | 2.13 | Yes | Yes | BRYANT HEATING AND COOLING SYSTEMS | HRCU-A-CB (Split System: Heat Pump with Remote Outdoor Unit-Air-Source) | Centrally-Ducted | 38MURAQ24AB3* | CSPH*3612AL* | 927TA66120V24*** | 25600 | 17.5 | 11 | 10 | 25400 | 31600 | 124.4% | 2.4 | 19500 | R-410A
216683404 | 2.13 | Yes | Yes | PAYNE HEATING AND COOLING | HRCU-A-CB (Split System: Heat Pump with Remote Outdoor Unit-Air-Source) | Centrally-Ducted | 38MURAQ24AB3* | CSPH*3612AL* | PG97VTAA66120D** | 25600 | 17.5 | 11 | 10 | 25400 | 31600 | 124.4% | 2.4 | 19500 | R-410A
216683405 | 2.13 | Yes | Yes | HEIL | HRCU-A-CB (Split System: Heat Pump with Remote Outdoor Unit-Air-Source) | Centrally-Ducted | DLCURAH24ABK | EHD4X36AAL | *97VTN1202422A* | 25600 | 17.5 | 11 | 10 | 25400 | 31600 | 124.4% | 2.4 | 19500 | R-410A
216683406 | 2.13 | Yes | Yes | AIRQUEST | HRCU-A-CB (Split System: Heat Pump with Remote Outdoor Unit-Air-Source) | Centrally-Ducted | DLCURAH24ABK | EHD4X36AAL | *97VTN1202422A* | 25600 | 17.5 | 11 | 10 | 25400 | 31600 | 124.4% | 2.4 | 19500 | R-410A
216683407 | 2.13 | Yes | Yes | ARCOAIRE | HRCU-A-CB (Split System: Heat Pump with Remote Outdoor Unit-Air-Source) | Centrally-Ducted | DLCURAH24ABK | EHD4X36AAL | *97VTN1202422A* | 25600 | 17.5 | 11 | 10 | 25400 | 31600 | 124.4% | 2.4 | 19500 | R-410A
216683408 | 2.13 | Yes | Yes | COMFORTMAKER | HRCU-A-CB (Split System: Heat Pump with Remote Outdoor Unit-Air-Source) | Centrally-Ducted | DLCURAH24ABK | EHD4X36AAL | *97VTN1202422A* | 25600 | 17.5 | 11 | 10 | 25400 | 31600 | 124.4% | 2.4 | 19500 | R-410A
216683409 | 2.13 | Yes | Yes | DAY & NIGHT | HRCU-A-CB (Split System: Heat Pump with Remote Outdoor Unit-Air-Source) | Centrally-Ducted | DLCURAH24ABK | EHD4X36AAL | *97VTN1202422A* | 25600 | 17.5 | 11 | 10 | 25400 | 31600 | 124.4% | 2.4 | 19500 | R-410A
216683410 | 2.13 | Yes | Yes | KEEPRITE | HRCU-A-CB (Split System: Heat Pump with Remote Outdoor Unit-Air-Source) | Centrally-Ducted | DLCURAH24ABK | EHD4X36AAL | *97VTN1202422A* | 25600 | 17.5 | 11 | 10 | 25400 | 31600 | 124.4% | 2.4 | 19500 | R-410A
216683411 | 2.13 | Yes | Yes | SMART COMFORT | HRCU-A-CB (Split System: Heat Pump with Remote Outdoor Unit-Air-Source) | Centrally-Ducted | DLCURAH24ABK | EHD4X36AAL | *97VTN1202422A* | 25600 | 17.5 | 11 | 10 | 25400 | 31600 | 124.4% | 2.4 | 19500 | R-410A
216683412 | 2.13 | Yes | Yes | TEMPSTAR | HRCU-A-CB (Split System: Heat Pump with Remote Outdoor Unit-Air-Source) | Centrally-Ducted | DLCURAH24ABK | EHD4X36AAL | *97VTN1202422A* | 25600 | 17.5 | 11 | 10 | 25400 | 31600 | 124.4% | 2.4 | 19500 | R-410A
216683446 | 1.55 | Yes | Yes | CARRIER | HRCU-A-CB (Split System: Heat Pump with Remote Outdoor Unit-Air-Source) | Centrally-Ducted | 38MURAQ18AB3* | CSPH*2412AL* | 59TP7A120V24**22 | 18600 | 16.5 | 11 | 9.5 | 18100 | 28400 | 156.9% | 2.16 | 17800 | R-410A
216683447 | 1.55 | Yes | Yes | BRYANT HEATING AND COOLING SYSTEMS | HRCU-A-CB (Split System: Heat Pump with Remote Outdoor Unit-Air-Source) | Centrally-Ducted | 38MURAQ18AB3* | CSPH*2412AL* | 927TA66120V24*** | 18600 | 16.5 | 11 | 9.5 | 18100 | 28400 | 156.9% | 2.16 | 17800 | R-410A
216683448 | 1.55 | Yes | Yes | PAYNE HEATING AND COOLING | HRCU-A-CB (Split System: Heat Pump with Remote Outdoor Unit-Air-Source) | Centrally-Ducted | 38MURAQ18AB3* | CSPH*2412AL* | PG97VTAA66120D** | 18600 | 16.5 | 11 | 9.5 | 18100 | 28400 | 156.9% | 2.16 | 17800 | R-410A
216683449 | 1.55 | Yes | Yes | HEIL | HRCU-A-CB (Split System: Heat Pump with Remote Outdoor Unit-Air-Source) | Centrally-Ducted | DLCURAH18ABK | EHD4X24AAL | *97VTN1202422A* | 18600 | 16.5 | 11 | 9.5 | 18100 | 28400 | 156.9% | 2.16 | 17800 | R-410A
216683450 | 1.55 | Yes | Yes | AIRQUEST | HRCU-A-CB (Split System: Heat Pump with Remote Outdoor Unit-Air-Source) | Centrally-Ducted | DLCURAH18ABK | EHD4X24AAL | *97VTN1202422A* | 18600 | 16.5 | 11 | 9.5 | 18100 | 28400 | 156.9% | 2.16 | 17800 | R-410A
216683451 | 1.55 | Yes | Yes | ARCOAIRE | HRCU-A-CB (Split System: Heat Pump with Remote Outdoor Unit-Air-Source) | Centrally-Ducted | DLCURAH18ABK | EHD4X24AAL | *97VTN1202422A* | 18600 | 16.5 | 11 | 9.5 | 18100 | 28400 | 156.9% | 2.16 | 17800 | R-410A
216683452 | 1.55 | Yes | Yes | COMFORTMAKER | HRCU-A-CB (Split System: Heat Pump with Remote Outdoor Unit-Air-Source) | Centrally-Ducted | DLCURAH18ABK | EHD4X24AAL | *97VTN1202422A* | 18600 | 16.5 | 11 | 9.5 | 18100 | 28400 | 156.9% | 2.16 | 17800 | R-410A
216683453 | 1.55 | Yes | Yes | DAY & NIGHT | HRCU-A-CB (Split System: Heat Pump with Remote Outdoor Unit-Air-Source) | Centrally-Ducted | DLCURAH18ABK | EHD4X24AAL | *97VTN1202422A* | 18600 | 16.5 | 11 | 9.5 | 18100 | 28400 | 156.9% | 2.16 | 17800 | R-410A
216683454 | 1.55 | Yes | Yes | KEEPRITE | HRCU-A-CB (Split System: Heat Pump with Remote Outdoor Unit-Air-Source) | Centrally-Ducted | DLCURAH18ABK | EHD4X24AAL | *97VTN1202422A* | 18600 | 16.5 | 11 | 9.5 | 18100 | 28400 | 156.9% | 2.16 | 17800 | R-410A
216683455 | 1.55 | Yes | Yes | SMART COMFORT | HRCU-A-CB (Split System: Heat Pump with Remote Outdoor Unit-Air-Source) | Centrally-Ducted | DLCURAH18ABK | EHD4X24AAL | *97VTN1202422A* | 18600 | 16.5 | 11 | 9.5 | 18100 | 28400 | 156.9% | 2.16 | 17800 | R-410A
216683456 | 1.55 | Yes | Yes | TEMPSTAR | HRCU-A-CB (Split System: Heat Pump with Remote Outdoor Unit-Air-Source) | Centrally-Ducted | DLCURAH18ABK | EHD4X24AAL | *97VTN1202422A* | 18600 | 16.5 | 11 | 9.5 | 18100 | 28400 | 156.9% | 2.16 | 17800 | R-410A
216683457 | 1.58 | Yes | Yes | CARRIER | HRCU-A-CB (Split System: Heat Pump with Remote Outdoor Unit-Air-Source) | Centrally-Ducted | 38MURAQ18AB3* | CSPH*3012AL* | 59TP7A120V24**22 | 18900 | 17 | 11.5 | 9.5 | 18200 | 27800 | 152.7% | 2.12 | 17800 | R-410A
216683458 | 1.58 | Yes | Yes | BRYANT HEATING AND COOLING SYSTEMS | HRCU-A-CB (Split System: Heat Pump with Remote Outdoor Unit-Air-Source) | Centrally-Ducted | 38MURAQ18AB3* | CSPH*3012AL* | 927TA66120V24*** | 18900 | 17 | 11.5 | 9.5 | 18200 | 27800 | 152.7% | 2.12 | 17800 | R-410A
216683459 | 1.58 | Yes | Yes | PAYNE HEATING AND COOLING | HRCU-A-CB (Split System: Heat Pump with Remote Outdoor Unit-Air-Source) | Centrally-Ducted | 38MURAQ18AB3* | CSPH*3012AL* | PG97VTAA66120D** | 18900 | 17 | 11.5 | 9.5 | 18200 | 27800 | 152.7% | 2.12 | 17800 | R-410A
216683460 | 1.58 | Yes | Yes | HEIL | HRCU-A-CB (Split System: Heat Pump with Remote Outdoor Unit-Air-Source) | Centrally-Ducted | DLCURAH18ABK | EHD4X30AAL | *97VTN1202422A* | 18900 | 17 | 11.5 | 9.5 | 18200 | 27800 | 152.7% | 2.12 | 17800 | R-410A
216683461 | 1.58 | Yes | Yes | AIRQUEST | HRCU-A-CB (Split System: Heat Pump with Remote Outdoor Unit-Air-Source) | Centrally-Ducted | DLCURAH18ABK | EHD4X30AAL | *97VTN1202422A* | 18900 | 17 | 11.5 | 9.5 | 18200 | 27800 | 152.7% | 2.12 | 17800 | R-410A
216683462 | 1.58 | Yes | Yes | ARCOAIRE | HRCU-A-CB (Split System: Heat Pump with Remote Outdoor Unit-Air-Source) | Centrally-Ducted | DLCURAH18ABK | EHD4X30AAL | *97VTN1202422A* | 18900 | 17 | 11.5 | 9.5 | 18200 | 27800 | 152.7% | 2.12 | 17800 | R-410A
216683463 | 1.58 | Yes | Yes | COMFORTMAKER | HRCU-A-CB (Split System: Heat Pump with Remote Outdoor Unit-Air-Source) | Centrally-Ducted | DLCURAH18ABK | EHD4X30AAL | *97VTN1202422A* | 18900 | 17 | 11.5 | 9.5 | 18200 | 27800 | 152.7% | 2.12 | 17800 | R-410A
216683464 | 1.58 | Yes | Yes | DAY & NIGHT | HRCU-A-CB (Split System: Heat Pump with Remote Outdoor Unit-Air-Source) | Centrally-Ducted | DLCURAH18ABK | EHD4X30AAL | *97VTN1202422A* | 18900 | 17 | 11.5 | 9.5 | 18200 | 27800 | 152.7% | 2.12 | 17800 | R-410A
216683465 | 1.58 | Yes | Yes | KEEPRITE | HRCU-A-CB (Split System: Heat Pump with Remote Outdoor Unit-Air-Source) | Centrally-Ducted | DLCURAH18ABK | EHD4X30AAL | *97VTN1202422A* | 18900 | 17 | 11.5 | 9.5 | 18200 | 27800 | 152.7% | 2.12 | 17800 | R-410A
216683466 | 1.58 | Yes | Yes | SMART COMFORT | HRCU-A-CB (Split System: Heat Pump with Remote Outdoor Unit-Air-Source) | Centrally-Ducted | DLCURAH18ABK | EHD4X30AAL | *97VTN1202422A* | 18900 | 17 | 11.5 | 9.5 | 18200 | 27800 | 152.7% | 2.12 | 17800 | R-410A
216683467 | 1.58 | Yes | Yes | TEMPSTAR | HRCU-A-CB (Split System: Heat Pump with Remote Outdoor Unit-Air-Source) | Centrally-Ducted | DLCURAH18ABK | EHD4X30AAL | *97VTN1202422A* | 18900 | 17 | 11.5 | 9.5 | 18200 | 27800 | 152.7% | 2.12 | 17800 | R-410A
216683748 | 1.5 | Yes | Yes | Conforto | HRCU-A-CB (Split System: Heat Pump with Remote Outdoor Unit-Air-Source) | Centrally-Ducted | MHSD118DACFC | MHAH118DACFC |  | 18000 | 18 | 12.4 | 9.3 | 19000 | 16500 | 86.84% | 2.04 | 13500 | R-410A
216683749 | 2 | Yes | Yes | Conforto | HRCU-A-CB (Split System: Heat Pump with Remote Outdoor Unit-Air-Source) | Centrally-Ducted | MHSD124DACFC | MHAH124DACFC |  | 24000 | 17.4 | 11.7 | 10 | 24000 | 22600 | 94.17% | 1.91 | 19200 | R-410A
216683750 | 2.5 | Yes | Yes | Conforto | HRCU-A-CB (Split System: Heat Pump with Remote Outdoor Unit-Air-Source) | Centrally-Ducted | MHSD130DACFC | MHAH130DACFC |  | 30000 | 16.2 | 10 | 8.9 | 33000 | 24000 | 72.73% | 1.8 | 21000 | R-410A
216683751 | 3 | Yes | Yes | Conforto | HRCU-A-CB (Split System: Heat Pump with Remote Outdoor Unit-Air-Source) | Centrally-Ducted | MHSD136DACFC | MHAH136DACFC |  | 36000 | 16 | 10 | 9.5 | 40000 | 34400 | 86% | 1.97 | 30400 | R-410A
216683752 | 3.92 | No | No | Conforto | HRCU-A-CB (Split System: Heat Pump with Remote Outdoor Unit-Air-Source) | Centrally-Ducted | MHSD148DACFC | MHAH148DACFC |  | 47000 | 15.6 | 8.2 | 9.4 | 50000 | 46000 | 92% | 1.9 | 36000 | R-410A
216683753 | 4.58 | No | No | Conforto | HRCU-A-CB (Split System: Heat Pump with Remote Outdoor Unit-Air-Source) | Centrally-Ducted | MHSD160DACFC | MHAH160DACFC |  | 55000 | 15.3 | 8.8 | 9.4 | 59000 | 48500 | 82.2% | 1.91 | 42000 | R-410A
216683820 | 2.25 | Yes | Yes | DIRECT AIR | HMSV-A-CB-O | Non-Ducted Indoor Units | DIRM4-27DA25-3Z* |  |  | 27000 | 25 | 13 | 9.5 | 27000 | 19000 | 70.37% | 2 | 18400 | R-454B
216683821 | 2.22 | Yes | Yes | DIRECT AIR | HMSV-A-CB | Ducted Indoor Units | DIRM4-27DA25-3Z* |  |  | 26600 | 21 | 12 | 9 | 26600 | 18800 | 70.68% | 2 | 18400 | R-454B
216683822 | 2.23 | No | Yes | DIRECT AIR | HMSV-A-CB | Mixed Ducted and Non-Ducted Indoor Units | DIRM4-27DA25-3Z* |  |  | 26800 | 23 | 12.5 | 9.25 | 26800 | 18900 | 70.52% | 2 | 18400 | R-454B
216684003 | 4.75 | Yes | Yes | PIONEER | HSP-A (Single-Package Heat Pump Air-Source) | Centrally-Ducted | PRD-60HWD1N10-M18G |  |  | 57000 | 19 | 11.2 | 9 | 57000 | 40000 | 70.18% | 1.85 | 43000 | R-454B
216684040 | 3.75 | Yes | No | DIRECT AIR | HRCU-A-C (Split System: Heat Pump with Remote Outdoor Unit with No Indoor Fan --Air Source) | Centrally-Ducted | DIRM4-48MAGICPRO20-OU | DIRM4-6021MAGICP20-CCOIL |  | 45000 | 15.2 | 10 | 8.5 | 48000 | 42000 | 87.5% | 1.8 | 32000 | R-454B
216684081 | 3.75 | Yes | No | CanAir | HRCU-A-C (Split System: Heat Pump with Remote Outdoor Unit with No Indoor Fan --Air Source) | Centrally-Ducted | 4CDH2048C21 | CEB-60MX2121 |  | 45000 | 15.2 | 10 | 8.5 | 48000 | 42000 | 87.5% | 1.8 | 32000 | R-454B
216684082 | 3.75 | Yes | No | Panasonic | HRCU-A-C (Split System: Heat Pump with Remote Outdoor Unit with No Indoor Fan --Air Source) | Centrally-Ducted | CU-HM48BAHU | CS-HM60AMU3 |  | 45000 | 15.2 | 10 | 8.5 | 48000 | 42000 | 87.5% | 1.8 | 32000 | R-454B
216684085 | 3.75 | Yes | No | MITS AIR | HRCU-A-C (Split System: Heat Pump with Remote Outdoor Unit with No Indoor Fan --Air Source) | Centrally-Ducted | MAMOX630-48HFN10-M3X | MAMVBM-60C28T6N10 |  | 45000 | 15.2 | 10 | 8.5 | 48000 | 42000 | 87.5% | 1.8 | 32000 | R-454B
216684104 | 3.75 | Yes | No | MAINLINE | HRCU-A-C (Split System: Heat Pump with Remote Outdoor Unit with No Indoor Fan --Air Source) | Centrally-Ducted | ML48HP230LMNTH-O | ML60HP230CC21-I |  | 45000 | 15.2 | 10 | 8.5 | 48000 | 42000 | 87.5% | 1.8 | 32000 | R-454B
216684113 | 3.75 | Yes | No | MDV | HRCU-A-C (Split System: Heat Pump with Remote Outdoor Unit with No Indoor Fan --Air Source) | Centrally-Ducted | MOX630-48HFN10-M3X | MVBM-60C28T6N10-MAS |  | 45000 | 15.2 | 10 | 8.5 | 48000 | 42000 | 87.5% | 1.8 | 32000 | R-454B
216684114 | 3.75 | Yes | No | MOOVAIR | HRCU-A-C (Split System: Heat Pump with Remote Outdoor Unit with No Indoor Fan --Air Source) | Centrally-Ducted | MSHMA48R2AN1 | GCHMA48RCAS1 |  | 45000 | 15.2 | 10 | 8.5 | 48000 | 42000 | 87.5% | 1.8 | 32000 | R-454B
216684115 | 3.75 | Yes | No | MOOVAIR | HRCU-A-C (Split System: Heat Pump with Remote Outdoor Unit with No Indoor Fan --Air Source) | Centrally-Ducted | MSHMA48R2AN1 | MCHMA48RCAS1 |  | 45000 | 15.2 | 10 | 8.5 | 48000 | 42000 | 87.5% | 1.8 | 32000 | R-454B
216684126 | 3.75 | Yes | No | INNOVAIR | HRCU-A-C (Split System: Heat Pump with Remote Outdoor Unit with No Indoor Fan --Air Source) | Centrally-Ducted | SHV48H2BA | MMC60H2128B |  | 45000 | 15.2 | 10 | 8.5 | 48000 | 42000 | 87.5% | 1.8 | 32000 | R-454B
216684129 | 3.75 | Yes | No | MIDEA | HRCU-A-C (Split System: Heat Pump with Remote Outdoor Unit with No Indoor Fan --Air Source) | Centrally-Ducted | MO1HE-H48B-2A | MAAHE-H60B-CA |  | 45000 | 15.2 | 10 | 8.5 | 48000 | 42000 | 87.5% | 1.8 | 32000 | R-454B
216684130 | 3.75 | Yes | No | COMFORT-AIRE | HRCU-A-C (Split System: Heat Pump with Remote Outdoor Unit with No Indoor Fan --Air Source) | Centrally-Ducted | A-VXP48TA-1 | MXP48/60C1A |  | 45000 | 15.2 | 10 | 8.5 | 48000 | 42000 | 87.5% | 1.8 | 32000 | R-454B
216684131 | 3.75 | Yes | No | Kerr | HRCU-A-C (Split System: Heat Pump with Remote Outdoor Unit with No Indoor Fan --Air Source) | Centrally-Ducted | A-KXP48TA-1 | KXP48/60C1A |  | 45000 | 15.2 | 10 | 8.5 | 48000 | 42000 | 87.5% | 1.8 | 32000 | R-454B
216684132 | 3.75 | Yes | No | Capella | HRCU-A-C (Split System: Heat Pump with Remote Outdoor Unit with No Indoor Fan --Air Source) | Centrally-Ducted | CCB1-H48A-O | CMCB1-H60A2128-I |  | 45000 | 15.2 | 10 | 8.5 | 48000 | 42000 | 87.5% | 1.8 | 32000 | R-454B
216684133 | 3.75 | Yes | No | Stelpro | HRCU-A-C (Split System: Heat Pump with Remote Outdoor Unit with No Indoor Fan --Air Source) | Centrally-Ducted | CCB1-H48A-O | SMCB1-H60A2128-I |  | 45000 | 15.2 | 10 | 8.5 | 48000 | 42000 | 87.5% | 1.8 | 32000 | R-454B
216684149 | 2.5 | No | Yes | TOSOT | HRCU-A-CB-O | Mini-Splits(Non-Ducted) | TACCI7H4R30 | TACEM7H4R30-S |  | 30000 | 22 | 10.9 | 9 | 30000 | 23000 | 76.67% | 1.8 | 18800 | R-32
216684150 | 2.8 | No | Yes | TOSOT | HRCU-A-CB-O | Mini-Splits(Non-Ducted) | TACCI7H4R36 | TACEM7H4R36-S |  | 33600 | 21 | 10.6 | 8.5 | 34000 | 24600 | 72.35% | 1.8 | 22000 | R-32
216684151 | 1.83 | No | Yes | TOSOT | HRCU-A-CB-O | Mini-Splits(Non-Ducted) | TAVCI7H4R24 | TAVEM7H4R24-S |  | 22000 | 23.5 | 12 | 9 | 23000 | 18000 | 78.26% | 1.8 | 20000 | R-32
216684152 | 0.76 | No | Yes | TOSOT | HRCU-A-CB-O | Mini-Splits(Non-Ducted) | TACCI7H1R09 | TACEM7H1R09 |  | 9100 | 20.5 | 11.9 | 8.8 | 10000 | 7600 | 76% | 1.86 | 6000 | R-32
216684153 | 1 | No | No | TOSOT | HRCU-A-CB-O | Mini-Splits(Non-Ducted) | TACCI7H1R12 | TACEM7H1R12 |  | 12000 | 19 | 9.3 | 8.5 | 12000 | 8500 | 70.83% | 1.8 | 7000 | R-32
216684154 | 0.76 | No | Yes | TOSOT | HRCU-A-CB-O | Mini-Splits(Non-Ducted) | TACCI7H4R09 | TACEM7H4R09 |  | 9100 | 20.5 | 12.5 | 8.8 | 10000 | 7600 | 76% | 1.94 | 5800 | R-32
216684155 | 1 | No | No | TOSOT | HRCU-A-CB-O | Mini-Splits(Non-Ducted) | TACCI7H4R12 | TACEM7H4R12 |  | 12000 | 19 | 9.75 | 8.5 | 12000 | 9100 | 75.83% | 1.8 | 7000 | R-32
216684157 | 0.76 | Yes | Yes | TOSOT | HRCU-A-CB-O | Mini-Splits(Non-Ducted) | TAVCI7H1R09 | TAVEM7H1R09-S |  | 9100 | 27 | 15 | 10.5 | 10000 | 9500 | 95% | 1.83 | 6300 | R-32
216684158 | 1 | Yes | Yes | TOSOT | HRCU-A-CB-O | Mini-Splits(Non-Ducted) | TAVCI7H1R12 | TAVEM7H1R12-S |  | 12000 | 24.5 | 13 | 9.5 | 12000 | 9500 | 79.17% | 1.95 | 7700 | R-32
216684159 | 0.76 | Yes | Yes | TOSOT | HRCU-A-CB-O | Mini-Splits(Non-Ducted) | TAVCI7H4R09 | TAVEM7H4R09-S |  | 9100 | 26 | 15 | 10.4 | 10500 | 9500 | 90.48% | 1.88 | 6400 | R-32
216684160 | 1.5 | No | Yes | TOSOT | HRCU-A-CB-O | Mini-Splits(Non-Ducted) | TAVCI7H4R18 | TAVEM7H4R18-S |  | 18000 | 24.5 | 13.65 | 9 | 18000 | 14600 | 81.11% | 1.9 | 10500 | R-32
216684161 | 1.5 | Yes | Yes | ZEPHYR | HMSV-A-CB-O | Non-Ducted Indoor Units | ZE-518M225 |  |  | 18000 | 22 | 13.3 | 10 | 18000 | 18000 | 100% | 1.99 | 11500 | R-454B
216684162 | 1.5 | Yes | Yes | ZEPHYR | HMSV-A-CB | Ducted Indoor Units | ZE-518M225 |  |  | 18000 | 17.5 | 12 | 9.4 | 18000 | 17000 | 94.44% | 1.96 | 11900 | R-454B
216684163 | 1.5 | No | Yes | ZEPHYR | HMSV-A-CB-O | Mixed Ducted and Non-Ducted Indoor Units | ZE-518M225 |  |  | 18000 | 19.75 | 12.65 | 9.7 | 18000 | 17400 | 96.67% | 1.96 | 11700 | R-454B
216684164 | 2.25 | Yes | Yes | ZEPHYR | HMSV-A-CB-O | Non-Ducted Indoor Units | ZE-527M325 |  |  | 27000 | 23 | 12.85 | 10 | 27000 | 27000 | 100% | 1.82 | 17600 | R-454B
216684165 | 2.25 | Yes | Yes | ZEPHYR | HMSV-A-CB | Ducted Indoor Units | ZE-527M325 |  |  | 27000 | 18 | 11.5 | 8.8 | 27000 | 26400 | 97.78% | 1.84 | 18200 | R-454B
216684166 | 2.25 | No | Yes | ZEPHYR | HMSV-A-CB-O | Mixed Ducted and Non-Ducted Indoor Units | ZE-527M325 |  |  | 27000 | 20.5 | 12.2 | 9.4 | 27000 | 26600 | 98.52% | 1.82 | 18000 | R-454B
216684167 | 3.5 | Yes | Yes | ZEPHYR | HMSV-A-CB | Ducted Indoor Units | ZE-542M525 |  |  | 42000 | 18 | 11.35 | 8.8 | 45000 | 34000 | 75.56% | 1.83 | 27400 | R-454B
216684168 | 3.5 | Yes | Yes | ZEPHYR | HMSV-A-CB-O | Non-Ducted Indoor Units | ZE-542M525 |  |  | 42000 | 22 | 12 | 9.5 | 48000 | 36000 | 75% | 1.92 | 28200 | R-454B
216684169 | 3.5 | No | Yes | ZEPHYR | HMSV-A-CB-O | Mixed Ducted and Non-Ducted Indoor Units | ZE-542M525 |  |  | 42000 | 20 | 11.8 | 9.15 | 46500 | 35000 | 75.27% | 1.87 | 27800 | R-454B
216684170 | 3 | Yes | Yes | ZEPHYR | HMSV-A-CB | Ducted Indoor Units | ZE-536M425 |  |  | 36000 | 19 | 12.85 | 9 | 36000 | 32400 | 90% | 1.83 | 21000 | R-454B
216684171 | 3 | Yes | Yes | ZEPHYR | HMSV-A-CB-O | Non-Ducted Indoor Units | ZE-536M425 |  |  | 36000 | 22 | 12.85 | 10 | 36000 | 36000 | 100% | 1.92 | 22600 | R-454B
216684172 | 3 | No | Yes | ZEPHYR | HMSV-A-CB-O | Mixed Ducted and Non-Ducted Indoor Units | ZE-536M425 |  |  | 36000 | 20.5 | 12.85 | 9.5 | 36000 | 34200 | 95% | 1.87 | 21800 | R-454B
216684912 | 1.9 | Yes | Yes | MAINLINE | HRCU-A-CB (Split System: Heat Pump with Remote Outdoor Unit-Air-Source) | Centrally-Ducted | MLP19AY24AJVC | TCFY2421HEAAM | ML951V0703A17M4 | 22800 | 20 | 12 | 8.5 | 22800 | 18600 | 81.58% | 1.8 | 21200 | R-454B
216684913 | 1.9 | Yes | Yes | MAINLINE | HRCU-A-CB (Split System: Heat Pump with Remote Outdoor Unit-Air-Source) | Centrally-Ducted | MLP19AY24AJVC | TCFY2421HEAAM | ML921V0603A17M4 | 22800 | 21 | 13 | 8.5 | 22800 | 18600 | 81.58% | 1.8 | 21200 | R-454B
216684914 | 1.9 | Yes | Yes | MAINLINE | HRCU-A-CB (Split System: Heat Pump with Remote Outdoor Unit-Air-Source) | Centrally-Ducted | MLP19AY24AJVC | TCFY2421HEAAM | ML951V0603A17M4 | 22800 | 21 | 13 | 8.5 | 22800 | 18600 | 81.58% | 1.8 | 21200 | R-454B
216684915 | 1.9 | Yes | Yes | MAINLINE | HRCU-A-CB (Split System: Heat Pump with Remote Outdoor Unit-Air-Source) | Centrally-Ducted | MLP19AY24AJVC | TCFY2421HEAAM | ML951V0603A17UH | 22800 | 21 | 13 | 8.5 | 22800 | 18600 | 81.58% | 1.8 | 21200 | R-454B
216684916 | 1.9 | Yes | Yes | MAINLINE | HRCU-A-CB (Split System: Heat Pump with Remote Outdoor Unit-Air-Source) | Centrally-Ducted | MLP19AY24AJVC | TCFY2421HEAAM | ML921V0403A17M4 | 22800 | 21 | 13 | 8.5 | 22800 | 18500 | 81.14% | 1.8 | 21200 | R-454B
216684917 | 1.9 | Yes | Yes | MAINLINE | HRCU-A-CB (Split System: Heat Pump with Remote Outdoor Unit-Air-Source) | Centrally-Ducted | MLP19AY24AJVC | TCFY2421HEAAM | ML951V0403A17M4 | 22800 | 21 | 13 | 8.5 | 22800 | 18500 | 81.14% | 1.8 | 21200 | R-454B
216684918 | 1.9 | Yes | Yes | MAINLINE | HRCU-A-CB (Split System: Heat Pump with Remote Outdoor Unit-Air-Source) | Centrally-Ducted | MLP19AY24AJVC | TCFY2421HEAAM | ML951V0403A17UH | 22800 | 21 | 13 | 8.5 | 22800 | 18700 | 82.02% | 1.8 | 21200 | R-454B
216684919 | 1.9 | Yes | Yes | MAINLINE | HRCU-A-CB (Split System: Heat Pump with Remote Outdoor Unit-Air-Source) | Centrally-Ducted | MLP19AY24AJVC | TCFY2421HEAAM | ML921V0703A17M4 | 22800 | 20 | 12 | 8.5 | 22800 | 18600 | 81.58% | 1.8 | 21200 | R-454B
216684920 | 1.9 | Yes | Yes | MAINLINE | HRCU-A-CB (Split System: Heat Pump with Remote Outdoor Unit-Air-Source) | Centrally-Ducted | MLP19AY24AJVC | TCFY2421HEAAM | ML962V0703A17M4 | 22800 | 20 | 12 | 8.5 | 22800 | 18600 | 81.58% | 1.8 | 21200 | R-454B
216684921 | 1.9 | Yes | Yes | MAINLINE | HRCU-A-CB (Split System: Heat Pump with Remote Outdoor Unit-Air-Source) | Centrally-Ducted | MLP19AY24AJVC | TCFY2421HEAAM | ML98MV1005A21UP | 22800 | 21 | 13 | 8.5 | 22800 | 18500 | 81.14% | 1.8 | 21200 | R-454B
216684922 | 1.9 | Yes | Yes | MAINLINE | HRCU-A-CB (Split System: Heat Pump with Remote Outdoor Unit-Air-Source) | Centrally-Ducted | MLP19AY24AJVC | TCFY2421HEAAM | ML962V0603A17M4 | 22800 | 21 | 13 | 8.5 | 22800 | 18600 | 81.58% | 1.8 | 21200 | R-454B
216684923 | 1.9 | Yes | Yes | MAINLINE | HRCU-A-CB (Split System: Heat Pump with Remote Outdoor Unit-Air-Source) | Centrally-Ducted | MLP19AY24AJVC | TCFY2421HEAAM | ML97MV0603A17DH | 22800 | 21 | 13 | 8.5 | 22800 | 18500 | 81.14% | 1.8 | 21200 | R-454B
216684924 | 1.9 | Yes | Yes | MAINLINE | HRCU-A-CB (Split System: Heat Pump with Remote Outdoor Unit-Air-Source) | Centrally-Ducted | MLP19AY24AJVC | TCFY2421HEAAM | ML98MV0603A17UP | 22800 | 21 | 13 | 8.5 | 22800 | 18500 | 81.14% | 1.8 | 21200 | R-454B
216684925 | 1.9 | Yes | Yes | MAINLINE | HRCU-A-CB (Split System: Heat Pump with Remote Outdoor Unit-Air-Source) | Centrally-Ducted | MLP19AY24AJVC | TCFY2421HEAAM | ML97MV0855A21DH | 22800 | 21 | 13 | 8.5 | 22800 | 18400 | 80.7% | 1.8 | 21200 | R-454B
216684926 | 1.9 | Yes | Yes | MAINLINE | HRCU-A-CB (Split System: Heat Pump with Remote Outdoor Unit-Air-Source) | Centrally-Ducted | MLP19AY24AJVC | TCFY2421HEAAM | ML97MV0703A17DH | 22800 | 21 | 13 | 8.5 | 22800 | 18500 | 81.14% | 1.8 | 21200 | R-454B
216684927 | 1.9 | Yes | Yes | MAINLINE | HRCU-A-CB (Split System: Heat Pump with Remote Outdoor Unit-Air-Source) | Centrally-Ducted | MLP19AY24AJVC | TCFY2421HEAAM | ML98MV0855A21UP | 22800 | 21 | 13 | 8.5 | 22800 | 18400 | 80.7% | 1.8 | 21200 | R-454B
216684928 | 1.9 | Yes | Yes | MAINLINE | HRCU-A-CB (Split System: Heat Pump with Remote Outdoor Unit-Air-Source) | Centrally-Ducted | MLP19AY24AJVC | TCFY2421HEAAM | ML98MV0703A17UP | 22800 | 20 | 12 | 8.5 | 22800 | 18500 | 81.14% | 1.8 | 21200 | R-454B
216684929 | 1.9 | Yes | Yes | MAINLINE | HRCU-A-CB (Split System: Heat Pump with Remote Outdoor Unit-Air-Source) | Centrally-Ducted | MLP19AY24AJVC | TCFY2421HEAAM | ML962V0403A17M4 | 22800 | 21 | 13 | 8.5 | 22800 | 18500 | 81.14% | 1.8 | 21200 | R-454B
216684930 | 1.9 | Yes | Yes | MAINLINE | HRCU-A-CB (Split System: Heat Pump with Remote Outdoor Unit-Air-Source) | Centrally-Ducted | MLP19AY24AJVC | TCFY2421HEAAM | ML97MV1005A21DH | 22800 | 20 | 12 | 8.5 | 22800 | 18400 | 80.7% | 1.8 | 21200 | R-454B
216684931 | 1.9 | Yes | Yes | MAINLINE | HRCU-A-CB (Split System: Heat Pump with Remote Outdoor Unit-Air-Source) | Centrally-Ducted | MLP19AY24AJVC | TCFY2421HEAAM | ML801V0504A17UHS | 22800 | 20 | 12 | 8.5 | 22800 | 18500 | 81.14% | 1.8 | 21200 | R-454B
216684932 | 1.9 | Yes | Yes | MAINLINE | HRCU-A-CB (Split System: Heat Pump with Remote Outdoor Unit-Air-Source) | Centrally-Ducted | MLP19AY24AJVC | TCFY2421HEAAM | ML801V0504A17UHU | 22800 | 20 | 12 | 8.5 | 22800 | 18600 | 81.58% | 1.8 | 21200 | R-454B
216684933 | 1.9 | Yes | Yes | MAINLINE | HRCU-A-CB (Split System: Heat Pump with Remote Outdoor Unit-Air-Source) | Centrally-Ducted | MLP19AY24AJVC | TCFY2421HEAAM | ML801V0754A17UH | 22800 | 21 | 13 | 8.5 | 22800 | 18400 | 80.7% | 1.8 | 21200 | R-454B
216684934 | 1.9 | Yes | Yes | MAINLINE | HRCU-A-CB (Split System: Heat Pump with Remote Outdoor Unit-Air-Source) | Centrally-Ducted | MLP19AY24AJVC | TCFY2421HEAAM | ML802V0754A17UH | 22800 | 21 | 13 | 8.5 | 22800 | 18400 | 80.7% | 1.8 | 21200 | R-454B
216684935 | 1.9 | Yes | Yes | MAINLINE | HRCU-A-CB (Split System: Heat Pump with Remote Outdoor Unit-Air-Source) | Centrally-Ducted | MLP19AY24AJVC | TCFY2421HEAAM | ML801V0504A17UHN | 22800 | 20 | 12 | 8.5 | 22800 | 18500 | 81.14% | 1.8 | 21200 | R-454B
216684936 | 1.9 | Yes | Yes | MAINLINE | HRCU-A-CB (Split System: Heat Pump with Remote Outdoor Unit-Air-Source) | Centrally-Ducted | MLP19AY24AJVC | TCFY2421HEAAM | ML801V0704A17UH | 22800 | 21 | 13 | 8.5 | 22800 | 18500 | 81.14% | 1.8 | 21200 | R-454B
216684937 | 1.9 | Yes | Yes | MAINLINE | HRCU-A-CB (Split System: Heat Pump with Remote Outdoor Unit-Air-Source) | Centrally-Ducted | MLP19AY24AJVC | TCFY2421HEAAM | ML802V0504A17UH | 22800 | 20 | 12 | 8.5 | 22800 | 18500 | 81.14% | 1.8 | 21200 | R-454B
216684938 | 2.85 | Yes | Yes | MAINLINE | HRCU-A-CB (Split System: Heat Pump with Remote Outdoor Unit-Air-Source) | Centrally-Ducted | MLP19AY36AJVC | TCFY3621MEAAM | ML802V1005A21UH | 34200 | 20 | 12 | 10 | 34200 | 29200 | 85.38% | 2 | 30000 | R-454B
216684939 | 2.85 | Yes | Yes | MAINLINE | HRCU-A-CB (Split System: Heat Pump with Remote Outdoor Unit-Air-Source) | Centrally-Ducted | MLP19AY36AJVC | TCFY3621MEAAM | ML802V0504A17UH | 34200 | 20 | 12 | 10 | 34200 | 29600 | 86.55% | 2 | 30000 | R-454B
216684940 | 2.85 | Yes | Yes | MAINLINE | HRCU-A-CB (Split System: Heat Pump with Remote Outdoor Unit-Air-Source) | Centrally-Ducted | MLP19AY36AJVC | TCFY3621MEAAM | ML962V0703A17M4 | 34200 | 20 | 12 | 10 | 34200 | 29600 | 86.55% | 2 | 30000 | R-454B
216684941 | 2.85 | Yes | Yes | MAINLINE | HRCU-A-CB (Split System: Heat Pump with Remote Outdoor Unit-Air-Source) | Centrally-Ducted | MLP19AY36AJVC | TCFY3621MEAAM | ML98MV0603A17UP | 34200 | 20 | 12 | 10 | 34200 | 29600 | 86.55% | 2 | 30000 | R-454B
216684942 | 2.85 | Yes | Yes | MAINLINE | HRCU-A-CB (Split System: Heat Pump with Remote Outdoor Unit-Air-Source) | Centrally-Ducted | MLP19AY36AJVC | TCFY3621MEAAM | ML97MV1005A21DH | 34200 | 21 | 12 | 10 | 34200 | 29400 | 85.96% | 2 | 30000 | R-454B
216684943 | 2.85 | Yes | Yes | MAINLINE | HRCU-A-CB (Split System: Heat Pump with Remote Outdoor Unit-Air-Source) | Centrally-Ducted | MLP19AY36AJVC | TCFY3621MEAAM | ML962V0603A17M4 | 34200 | 20 | 12 | 10 | 34200 | 29600 | 86.55% | 2 | 30000 | R-454B
216684944 | 2.85 | Yes | Yes | MAINLINE | HRCU-A-CB (Split System: Heat Pump with Remote Outdoor Unit-Air-Source) | Centrally-Ducted | MLP19AY36AJVC | TCFY3621MEAAM | ML97MV0855A21DH | 34200 | 21 | 12 | 10 | 34200 | 29400 | 85.96% | 2 | 30000 | R-454B
216684945 | 2.85 | Yes | Yes | MAINLINE | HRCU-A-CB (Split System: Heat Pump with Remote Outdoor Unit-Air-Source) | Centrally-Ducted | MLP19AY36AJVC | TCFY3621MEAAM | ML97MV0703A17DH | 34200 | 20 | 12 | 10 | 34200 | 29600 | 86.55% | 2 | 30000 | R-454B
216684946 | 2.85 | Yes | Yes | MAINLINE | HRCU-A-CB (Split System: Heat Pump with Remote Outdoor Unit-Air-Source) | Centrally-Ducted | MLP19AY36AJVC | TCFY3621MEAAM | ML97MV0603A17DH | 34200 | 21 | 12 | 10 | 34200 | 29600 | 86.55% | 2 | 30000 | R-454B
216684947 | 2.85 | Yes | Yes | MAINLINE | HRCU-A-CB (Split System: Heat Pump with Remote Outdoor Unit-Air-Source) | Centrally-Ducted | MLP19AY36AJVC | TCFY3621MEAAM | ML98MV1005A21UP | 34200 | 21 | 12 | 10 | 34200 | 29400 | 85.96% | 2 | 30000 | R-454B
216684948 | 2.85 | Yes | Yes | MAINLINE | HRCU-A-CB (Split System: Heat Pump with Remote Outdoor Unit-Air-Source) | Centrally-Ducted | MLP19AY36AJVC | TCFY3621MEAAM | ML962V0403A17M4 | 34200 | 20 | 12 | 10 | 34200 | 29600 | 86.55% | 2 | 30000 | R-454B
216684949 | 2.85 | Yes | Yes | MAINLINE | HRCU-A-CB (Split System: Heat Pump with Remote Outdoor Unit-Air-Source) | Centrally-Ducted | MLP19AY36AJVC | TCFY3621MEAAM | ML98MV0703A17UP | 34200 | 20 | 12 | 10 | 34200 | 29600 | 86.55% | 2 | 30000 | R-454B
216684950 | 2.85 | Yes | Yes | MAINLINE | HRCU-A-CB (Split System: Heat Pump with Remote Outdoor Unit-Air-Source) | Centrally-Ducted | MLP19AY36AJVC | TCFY3621MEAAM | ML962V0855A21M4 | 34200 | 19 | 12 | 10 | 34200 | 29400 | 85.96% | 2 | 30000 | R-454B
216684951 | 2.85 | Yes | Yes | MAINLINE | HRCU-A-CB (Split System: Heat Pump with Remote Outdoor Unit-Air-Source) | Centrally-Ducted | MLP19AY36AJVC | TCFY3621MEAAM | ML98MV0855A21UP | 34200 | 21 | 12 | 10 | 34200 | 29400 | 85.96% | 2 | 30000 | R-454B
216684952 | 3.79 | Yes | Yes | MAINLINE | HRCU-A-CB (Split System: Heat Pump with Remote Outdoor Unit-Air-Source) | Centrally-Ducted | MLP19AY48AJVC | TCFY4821SEAAM | ML802V0754A17DZ | 45500 | 19 | 11.7 | 10 | 45500 | 42000 | 92.31% | 2.1 | 42000 | R-454B
216684953 | 3.79 | Yes | Yes | MAINLINE | HRCU-A-CB (Split System: Heat Pump with Remote Outdoor Unit-Air-Source) | Centrally-Ducted | MLP19AY48AJVC | TCFY4821SEAAM | ML802V1005A21DZ | 45500 | 19 | 12 | 10 | 45500 | 41500 | 91.21% | 2.1 | 42000 | R-454B
216684954 | 3.79 | Yes | Yes | MAINLINE | HRCU-A-CB (Split System: Heat Pump with Remote Outdoor Unit-Air-Source) | Centrally-Ducted | MLP19AY48AJVC | TCFY4821SEAAM | ML802V1005A21UH | 45500 | 19 | 12 | 10 | 45500 | 41500 | 91.21% | 2.1 | 42000 | R-454B
216684955 | 3.79 | Yes | Yes | MAINLINE | HRCU-A-CB (Split System: Heat Pump with Remote Outdoor Unit-Air-Source) | Centrally-Ducted | MLP19AY48AJVC | TCFY4821SEAAM | ML802V0754A17UH | 45500 | 19 | 12 | 10 | 45500 | 42000 | 92.31% | 2.1 | 42000 | R-454B
216684956 | 3.79 | Yes | Yes | MAINLINE | HRCU-A-CB (Split System: Heat Pump with Remote Outdoor Unit-Air-Source) | Centrally-Ducted | MLP19AY48AJVC | TCFY4821SEAAM | ML802V0755A21UH | 45500 | 19 | 12 | 10 | 45500 | 42000 | 92.31% | 2.1 | 42000 | R-454B
216684957 | 3.79 | Yes | Yes | MAINLINE | HRCU-A-CB (Split System: Heat Pump with Remote Outdoor Unit-Air-Source) | Centrally-Ducted | MLP19AY48AJVC | TCFY4821SEAAM | ML802V0755A21DZ | 45500 | 19 | 12 | 10 | 45500 | 41500 | 91.21% | 2.1 | 42000 | R-454B
216684958 | 3.79 | Yes | Yes | MAINLINE | HRCU-A-CB (Split System: Heat Pump with Remote Outdoor Unit-Air-Source) | Centrally-Ducted | MLP19AY48AJVC | TCFY4821SEAAM | ML962V0705A21M4 | 45500 | 18 | 12 | 10 | 45500 | 42000 | 92.31% | 2.1 | 42000 | R-454B
216684959 | 3.79 | Yes | Yes | MAINLINE | HRCU-A-CB (Split System: Heat Pump with Remote Outdoor Unit-Air-Source) | Centrally-Ducted | MLP19AY48AJVC | TCFY4821SEAAM | ML98MV0855A21UP | 45500 | 19 | 12 | 10 | 45500 | 42000 | 92.31% | 2.1 | 42000 | R-454B
216684960 | 3.79 | Yes | Yes | MAINLINE | HRCU-A-CB (Split System: Heat Pump with Remote Outdoor Unit-Air-Source) | Centrally-Ducted | MLP19AY48AJVC | TCFY4821SEAAM | ML962V1005A21M4 | 45500 | 18 | 12 | 10 | 45500 | 42000 | 92.31% | 2.1 | 42000 | R-454B
216684961 | 3.79 | Yes | Yes | MAINLINE | HRCU-A-CB (Split System: Heat Pump with Remote Outdoor Unit-Air-Source) | Centrally-Ducted | MLP19AY48AJVC | TCFY4821SEAAM | ML97MV0855A21DH | 45500 | 19 | 12 | 10 | 45500 | 42000 | 92.31% | 2.1 | 42000 | R-454B
216684962 | 3.79 | Yes | Yes | MAINLINE | HRCU-A-CB (Split System: Heat Pump with Remote Outdoor Unit-Air-Source) | Centrally-Ducted | MLP19AY48AJVC | TCFY4821SEAAM | ML98MV1005A21UP | 45500 | 19 | 11.7 | 10 | 45500 | 42000 | 92.31% | 2.1 | 42000 | R-454B
216684963 | 3.79 | Yes | Yes | MAINLINE | HRCU-A-CB (Split System: Heat Pump with Remote Outdoor Unit-Air-Source) | Centrally-Ducted | MLP19AY48AJVC | TCFY4821SEAAM | ML97MV1005A21DH | 45500 | 19 | 12 | 10 | 45500 | 42000 | 92.31% | 2.1 | 42000 | R-454B
216684964 | 3.79 | Yes | Yes | MAINLINE | HRCU-A-CB (Split System: Heat Pump with Remote Outdoor Unit-Air-Source) | Centrally-Ducted | MLP19AY48AJVC | TCFY4821SEAAM | ML962V0855A21M4 | 45500 | 19 | 11.7 | 10 | 45500 | 42000 | 92.31% | 2.1 | 42000 | R-454B
216686107 | 4.54 | Yes | No | FUJITSU | HRCU-A-CB (Split System: Heat Pump with Remote Outdoor Unit-Air-Source) | Centrally-Ducted | FOP1960MJAYCA | FHRAVM6021S*YECA |  | 54500 | 17.5 | 10.5 | 8.1 | 54500 | 53000 | 97.25% | 2 | 51000 | R-454B
216687162 | 1.9 | Yes | Yes | FUJITSU | HRCU-A-CB (Split System: Heat Pump with Remote Outdoor Unit-Air-Source) | Centrally-Ducted | FOP1924MJAYCA | FCCA2421HYEA | FF92SV307017M4 | 22800 | 20 | 12 | 10 | 22800 | 18600 | 81.58% | 1.8 | 21200 | R-454B
216687163 | 1.9 | Yes | Yes | FUJITSU | HRCU-A-CB (Split System: Heat Pump with Remote Outdoor Unit-Air-Source) | Centrally-Ducted | FOP1924MJAYCA | FCCA2421HYEA | FF95SV307017M4 | 22800 | 20 | 12 | 10 | 22800 | 18600 | 81.58% | 1.8 | 21200 | R-454B
216687164 | 1.9 | Yes | Yes | FUJITSU | HRCU-A-CB (Split System: Heat Pump with Remote Outdoor Unit-Air-Source) | Centrally-Ducted | FOP1924MJAYCA | FCCA2421HYEA | FF92SV304017M4 | 22800 | 21 | 13 | 10 | 22800 | 18500 | 81.14% | 1.8 | 21200 | R-454B
216687165 | 1.9 | Yes | Yes | FUJITSU | HRCU-A-CB (Split System: Heat Pump with Remote Outdoor Unit-Air-Source) | Centrally-Ducted | FOP1924MJAYCA | FCCA2421HYEA | FF95SV306017UH | 22800 | 21 | 13 | 10 | 22800 | 18600 | 81.58% | 1.8 | 21200 | R-454B
216687166 | 1.9 | Yes | Yes | FUJITSU | HRCU-A-CB (Split System: Heat Pump with Remote Outdoor Unit-Air-Source) | Centrally-Ducted | FOP1924MJAYCA | FCCA2421HYEA | FF95SV304017M4 | 22800 | 21 | 13 | 10 | 22800 | 18500 | 81.14% | 1.8 | 21200 | R-454B
216687167 | 1.9 | Yes | Yes | FUJITSU | HRCU-A-CB (Split System: Heat Pump with Remote Outdoor Unit-Air-Source) | Centrally-Ducted | FOP1924MJAYCA | FCCA2421HYEA | FF95SV306017M4 | 22800 | 21 | 13 | 10 | 22800 | 18600 | 81.58% | 1.8 | 21200 | R-454B
216687168 | 1.9 | Yes | Yes | FUJITSU | HRCU-A-CB (Split System: Heat Pump with Remote Outdoor Unit-Air-Source) | Centrally-Ducted | FOP1924MJAYCA | FCCA2421HYEA | FF92SV306017M4 | 22800 | 21 | 13 | 10 | 22800 | 18600 | 81.58% | 1.8 | 21200 | R-454B
216687169 | 1.9 | Yes | Yes | FUJITSU | HRCU-A-CB (Split System: Heat Pump with Remote Outdoor Unit-Air-Source) | Centrally-Ducted | FOP1924MJAYCA | FCCA2421HYEA | FF95SV304017UH | 22800 | 21 | 13 | 10 | 22800 | 18700 | 82.02% | 1.8 | 21200 | R-454B
216687170 | 1.9 | Yes | Yes | FUJITSU | HRCU-A-CB (Split System: Heat Pump with Remote Outdoor Unit-Air-Source) | Centrally-Ducted | FOP1924MJAYCA | FCCA2421HYEA | FF96TV306017M4 | 22800 | 21 | 13 | 10 | 22800 | 18600 | 81.58% | 1.8 | 21200 | R-454B
216687171 | 1.9 | Yes | Yes | FUJITSU | HRCU-A-CB (Split System: Heat Pump with Remote Outdoor Unit-Air-Source) | Centrally-Ducted | FOP1924MJAYCA | FCCA2421HYEA | FF97MV508521DH | 22800 | 21 | 13 | 10 | 22800 | 18400 | 80.7% | 1.8 | 21200 | R-454B
216687172 | 1.9 | Yes | Yes | FUJITSU | HRCU-A-CB (Split System: Heat Pump with Remote Outdoor Unit-Air-Source) | Centrally-Ducted | FOP1924MJAYCA | FCCA2421HYEA | FF98MV510021UP | 22800 | 21 | 13 | 10 | 22800 | 18500 | 81.14% | 1.8 | 21200 | R-454B
216687173 | 1.9 | Yes | Yes | FUJITSU | HRCU-A-CB (Split System: Heat Pump with Remote Outdoor Unit-Air-Source) | Centrally-Ducted | FOP1924MJAYCA | FCCA2421HYEA | FF98MV508521UP | 22800 | 21 | 13 | 10 | 22800 | 18400 | 80.7% | 1.8 | 21200 | R-454B
216687174 | 1.9 | Yes | Yes | FUJITSU | HRCU-A-CB (Split System: Heat Pump with Remote Outdoor Unit-Air-Source) | Centrally-Ducted | FOP1924MJAYCA | FCCA2421HYEA | FF96TV307017M4 | 22800 | 20 | 12 | 10 | 22800 | 18600 | 81.58% | 1.8 | 21200 | R-454B
216687175 | 1.9 | Yes | Yes | FUJITSU | HRCU-A-CB (Split System: Heat Pump with Remote Outdoor Unit-Air-Source) | Centrally-Ducted | FOP1924MJAYCA | FCCA2421HYEA | FF98MV306017UP | 22800 | 21 | 13 | 10 | 22800 | 18500 | 81.14% | 1.8 | 21200 | R-454B
216687176 | 1.9 | Yes | Yes | FUJITSU | HRCU-A-CB (Split System: Heat Pump with Remote Outdoor Unit-Air-Source) | Centrally-Ducted | FOP1924MJAYCA | FCCA2421HYEA | FF97MV510021DH | 22800 | 20 | 12 | 10 | 22800 | 18400 | 80.7% | 1.8 | 21200 | R-454B
216687177 | 1.9 | Yes | Yes | FUJITSU | HRCU-A-CB (Split System: Heat Pump with Remote Outdoor Unit-Air-Source) | Centrally-Ducted | FOP1924MJAYCA | FCCA2421HYEA | FF98MV307017UP | 22800 | 20 | 12 | 10 | 22800 | 18500 | 81.14% | 1.8 | 21200 | R-454B
216687178 | 1.9 | Yes | Yes | FUJITSU | HRCU-A-CB (Split System: Heat Pump with Remote Outdoor Unit-Air-Source) | Centrally-Ducted | FOP1924MJAYCA | FCCA2421HYEA | FF97MV307017DH | 22800 | 21 | 13 | 10 | 22800 | 18500 | 81.14% | 1.8 | 21200 | R-454B
216687179 | 1.9 | Yes | Yes | FUJITSU | HRCU-A-CB (Split System: Heat Pump with Remote Outdoor Unit-Air-Source) | Centrally-Ducted | FOP1924MJAYCA | FCCA2421HYEA | FF96TV304017M4 | 22800 | 21 | 13 | 10 | 22800 | 18500 | 81.14% | 1.8 | 21200 | R-454B
216687180 | 1.9 | Yes | Yes | FUJITSU | HRCU-A-CB (Split System: Heat Pump with Remote Outdoor Unit-Air-Source) | Centrally-Ducted | FOP1924MJAYCA | FCCA2421HYEA | FF97MV306017DH | 22800 | 21 | 13 | 10 | 22800 | 18500 | 81.14% | 1.8 | 21200 | R-454B
216687181 | 1.9 | Yes | Yes | FUJITSU | HRCU-A-CB (Split System: Heat Pump with Remote Outdoor Unit-Air-Source) | Centrally-Ducted | FOP1924MJAYCA | FCCA2421HYEA | FF80SV405017UHS | 22800 | 20 | 12 | 10 | 22800 | 18500 | 81.14% | 1.8 | 21200 | R-454B
216687182 | 1.9 | Yes | Yes | FUJITSU | HRCU-A-CB (Split System: Heat Pump with Remote Outdoor Unit-Air-Source) | Centrally-Ducted | FOP1924MJAYCA | FCCA2421HYEA | FF80SV405017UHN | 22800 | 20 | 12 | 10 | 22800 | 18500 | 81.14% | 1.8 | 21200 | R-454B
216687183 | 1.9 | Yes | Yes | FUJITSU | HRCU-A-CB (Split System: Heat Pump with Remote Outdoor Unit-Air-Source) | Centrally-Ducted | FOP1924MJAYCA | FCCA2421HYEA | FF80SV407517UH | 22800 | 21 | 13 | 10 | 22800 | 18400 | 80.7% | 1.8 | 21200 | R-454B
216687184 | 1.9 | Yes | Yes | FUJITSU | HRCU-A-CB (Split System: Heat Pump with Remote Outdoor Unit-Air-Source) | Centrally-Ducted | FOP1924MJAYCA | FCCA2421HYEA | FF80TV407517UH | 22800 | 21 | 13 | 10 | 22800 | 18400 | 80.7% | 1.8 | 21200 | R-454B
216687185 | 1.9 | Yes | Yes | FUJITSU | HRCU-A-CB (Split System: Heat Pump with Remote Outdoor Unit-Air-Source) | Centrally-Ducted | FOP1924MJAYCA | FCCA2421HYEA | FF80SV407017UH | 22800 | 21 | 13 | 10 | 22800 | 18500 | 81.14% | 1.8 | 21200 | R-454B
216687186 | 1.9 | Yes | Yes | FUJITSU | HRCU-A-CB (Split System: Heat Pump with Remote Outdoor Unit-Air-Source) | Centrally-Ducted | FOP1924MJAYCA | FCCA2421HYEA | FF80TV405017UH | 22800 | 20 | 12 | 10 | 22800 | 18500 | 81.14% | 1.8 | 21200 | R-454B
216687187 | 1.9 | Yes | Yes | FUJITSU | HRCU-A-CB (Split System: Heat Pump with Remote Outdoor Unit-Air-Source) | Centrally-Ducted | FOP1924MJAYCA | FCCA2421HYEA | FF80SV405017UHU | 22800 | 20 | 12 | 10 | 22800 | 18600 | 81.58% | 1.8 | 21200 | R-454B
216687188 | 2.85 | Yes | Yes | FUJITSU | HRCU-A-CB (Split System: Heat Pump with Remote Outdoor Unit-Air-Source) | Centrally-Ducted | FOP1936MJAYCA | FCCA3621MYEA | FF80TV510021UH | 34200 | 20 | 12 | 10 | 34200 | 29200 | 85.38% | 2 | 30000 | R-454B
216687189 | 2.85 | Yes | Yes | FUJITSU | HRCU-A-CB (Split System: Heat Pump with Remote Outdoor Unit-Air-Source) | Centrally-Ducted | FOP1936MJAYCA | FCCA3621MYEA | FF80TV405017UH | 34200 | 20 | 12 | 10 | 34200 | 29600 | 86.55% | 2 | 30000 | R-454B
216687190 | 2.85 | Yes | Yes | FUJITSU | HRCU-A-CB (Split System: Heat Pump with Remote Outdoor Unit-Air-Source) | Centrally-Ducted | FOP1936MJAYCA | FCCA3621MYEA | FF98MV306017UP | 34200 | 20 | 12 | 10 | 34200 | 29600 | 86.55% | 2 | 30000 | R-454B
216687191 | 2.85 | Yes | Yes | FUJITSU | HRCU-A-CB (Split System: Heat Pump with Remote Outdoor Unit-Air-Source) | Centrally-Ducted | FOP1936MJAYCA | FCCA3621MYEA | FF98MV508521UP | 34200 | 21 | 12 | 10 | 34200 | 29400 | 85.96% | 2 | 30000 | R-454B
216687192 | 2.85 | Yes | Yes | FUJITSU | HRCU-A-CB (Split System: Heat Pump with Remote Outdoor Unit-Air-Source) | Centrally-Ducted | FOP1936MJAYCA | FCCA3621MYEA | FF96TV306017M4 | 34200 | 20 | 12 | 10 | 34200 | 29600 | 86.55% | 2 | 30000 | R-454B
216687193 | 2.85 | Yes | Yes | FUJITSU | HRCU-A-CB (Split System: Heat Pump with Remote Outdoor Unit-Air-Source) | Centrally-Ducted | FOP1936MJAYCA | FCCA3621MYEA | FF96TV304017M4 | 34200 | 20 | 12 | 10 | 34200 | 29600 | 86.55% | 2 | 30000 | R-454B
216687194 | 2.85 | Yes | Yes | FUJITSU | HRCU-A-CB (Split System: Heat Pump with Remote Outdoor Unit-Air-Source) | Centrally-Ducted | FOP1936MJAYCA | FCCA3621MYEA | FF97MV508521DH | 34200 | 21 | 12 | 10 | 34200 | 29400 | 85.96% | 2 | 30000 | R-454B
216687195 | 2.85 | Yes | Yes | FUJITSU | HRCU-A-CB (Split System: Heat Pump with Remote Outdoor Unit-Air-Source) | Centrally-Ducted | FOP1936MJAYCA | FCCA3621MYEA | FF97MV307017DH | 34200 | 20 | 12 | 10 | 34200 | 29600 | 86.55% | 2 | 30000 | R-454B
216687196 | 2.85 | Yes | Yes | FUJITSU | HRCU-A-CB (Split System: Heat Pump with Remote Outdoor Unit-Air-Source) | Centrally-Ducted | FOP1936MJAYCA | FCCA3621MYEA | FF98MV307017UP | 34200 | 20 | 12 | 10 | 34200 | 29600 | 86.55% | 2 | 30000 | R-454B
216687197 | 2.85 | Yes | Yes | FUJITSU | HRCU-A-CB (Split System: Heat Pump with Remote Outdoor Unit-Air-Source) | Centrally-Ducted | FOP1936MJAYCA | FCCA3621MYEA | FF97MV306017DH | 34200 | 21 | 12 | 10 | 34200 | 29600 | 86.55% | 2 | 30000 | R-454B
216687198 | 2.85 | Yes | Yes | FUJITSU | HRCU-A-CB (Split System: Heat Pump with Remote Outdoor Unit-Air-Source) | Centrally-Ducted | FOP1936MJAYCA | FCCA3621MYEA | FF96TV508521M4 | 34200 | 19 | 12 | 10 | 34200 | 29400 | 85.96% | 2 | 30000 | R-454B
216687199 | 2.85 | Yes | Yes | FUJITSU | HRCU-A-CB (Split System: Heat Pump with Remote Outdoor Unit-Air-Source) | Centrally-Ducted | FOP1936MJAYCA | FCCA3621MYEA | FF98MV510021UP | 34200 | 21 | 12 | 10 | 34200 | 29400 | 85.96% | 2 | 30000 | R-454B
216687200 | 2.85 | Yes | Yes | FUJITSU | HRCU-A-CB (Split System: Heat Pump with Remote Outdoor Unit-Air-Source) | Centrally-Ducted | FOP1936MJAYCA | FCCA3621MYEA | FF97MV510021DH | 34200 | 21 | 12 | 10 | 34200 | 29400 | 85.96% | 2 | 30000 | R-454B
216687201 | 2.85 | Yes | Yes | FUJITSU | HRCU-A-CB (Split System: Heat Pump with Remote Outdoor Unit-Air-Source) | Centrally-Ducted | FOP1936MJAYCA | FCCA3621MYEA | FF96TV307017M4 | 34200 | 20 | 12 | 10 | 34200 | 29600 | 86.55% | 2 | 30000 | R-454B
216687202 | 3.79 | Yes | Yes | FUJITSU | HRCU-A-CB (Split System: Heat Pump with Remote Outdoor Unit-Air-Source) | Centrally-Ducted | FOP1948MJAYCA | FCCA4821SYEA | FF80TV407517UH | 45500 | 19 | 12 | 10 | 45500 | 42000 | 92.31% | 2.1 | 42000 | R-454B
216687203 | 3.79 | Yes | Yes | FUJITSU | HRCU-A-CB (Split System: Heat Pump with Remote Outdoor Unit-Air-Source) | Centrally-Ducted | FOP1948MJAYCA | FCCA4821SYEA | FF80TV507521DZ | 45500 | 19 | 12 | 10 | 45500 | 41500 | 91.21% | 2.1 | 42000 | R-454B
216687204 | 3.79 | Yes | Yes | FUJITSU | HRCU-A-CB (Split System: Heat Pump with Remote Outdoor Unit-Air-Source) | Centrally-Ducted | FOP1948MJAYCA | FCCA4821SYEA | FF80TV510021DZ | 45500 | 19 | 12 | 10 | 45500 | 41500 | 91.21% | 2.1 | 42000 | R-454B
216687205 | 3.79 | Yes | Yes | FUJITSU | HRCU-A-CB (Split System: Heat Pump with Remote Outdoor Unit-Air-Source) | Centrally-Ducted | FOP1948MJAYCA | FCCA4821SYEA | FF80TV510021UH | 45500 | 19 | 12 | 10 | 45500 | 41500 | 91.21% | 2.1 | 42000 | R-454B
216687206 | 3.79 | Yes | Yes | FUJITSU | HRCU-A-CB (Split System: Heat Pump with Remote Outdoor Unit-Air-Source) | Centrally-Ducted | FOP1948MJAYCA | FCCA4821SYEA | FF80TV407517DZ | 45500 | 19 | 11.7 | 10 | 45500 | 42000 | 92.31% | 2.1 | 42000 | R-454B
216687207 | 3.79 | Yes | Yes | FUJITSU | HRCU-A-CB (Split System: Heat Pump with Remote Outdoor Unit-Air-Source) | Centrally-Ducted | FOP1948MJAYCA | FCCA4821SYEA | FF80TV507521UH | 45500 | 19 | 12 | 10 | 45500 | 42000 | 92.31% | 2.1 | 42000 | R-454B
216687208 | 3.79 | Yes | Yes | FUJITSU | HRCU-A-CB (Split System: Heat Pump with Remote Outdoor Unit-Air-Source) | Centrally-Ducted | FOP1948MJAYCA | FCCA4821SYEA | FF96TV507021M4 | 45500 | 18 | 12 | 10 | 45500 | 42000 | 92.31% | 2.1 | 42000 | R-454B
216687209 | 3.79 | Yes | Yes | FUJITSU | HRCU-A-CB (Split System: Heat Pump with Remote Outdoor Unit-Air-Source) | Centrally-Ducted | FOP1948MJAYCA | FCCA4821SYEA | FF97MV510021DH | 45500 | 19 | 12 | 10 | 45500 | 42000 | 92.31% | 2.1 | 42000 | R-454B
216687210 | 3.79 | Yes | Yes | FUJITSU | HRCU-A-CB (Split System: Heat Pump with Remote Outdoor Unit-Air-Source) | Centrally-Ducted | FOP1948MJAYCA | FCCA4821SYEA | FF98MV508521UP | 45500 | 19 | 12 | 10 | 45500 | 42000 | 92.31% | 2.1 | 42000 | R-454B
216687211 | 3.79 | Yes | Yes | FUJITSU | HRCU-A-CB (Split System: Heat Pump with Remote Outdoor Unit-Air-Source) | Centrally-Ducted | FOP1948MJAYCA | FCCA4821SYEA | FF96TV508521M4 | 45500 | 19 | 11.7 | 10 | 45500 | 42000 | 92.31% | 2.1 | 42000 | R-454B
216687212 | 3.79 | Yes | Yes | FUJITSU | HRCU-A-CB (Split System: Heat Pump with Remote Outdoor Unit-Air-Source) | Centrally-Ducted | FOP1948MJAYCA | FCCA4821SYEA | FF98MV510021UP | 45500 | 19 | 11.7 | 10 | 45500 | 42000 | 92.31% | 2.1 | 42000 | R-454B
216687213 | 3.79 | Yes | Yes | FUJITSU | HRCU-A-CB (Split System: Heat Pump with Remote Outdoor Unit-Air-Source) | Centrally-Ducted | FOP1948MJAYCA | FCCA4821SYEA | FF97MV508521DH | 45500 | 19 | 12 | 10 | 45500 | 42000 | 92.31% | 2.1 | 42000 | R-454B
216687214 | 4.46 | Yes | Yes | FUJITSU | HRCU-A-CB (Split System: Heat Pump with Remote Outdoor Unit-Air-Source) | Centrally-Ducted | FOP1960MJAYCA | FCCA6021SYEA | FF97MV510021DH | 53500 | 17 | 10 | 10 | 53500 | 48500 | 90.65% | 2 | 51000 | R-454B
216687215 | 4.46 | Yes | Yes | FUJITSU | HRCU-A-CB (Split System: Heat Pump with Remote Outdoor Unit-Air-Source) | Centrally-Ducted | FOP1960MJAYCA | FCCA6021SYEA | FF98MV508521UP | 53500 | 17 | 10 | 10 | 53500 | 48500 | 90.65% | 2 | 51000 | R-454B
216687216 | 4.5 | Yes | Yes | FUJITSU | HRCU-A-CB (Split System: Heat Pump with Remote Outdoor Unit-Air-Source) | Centrally-Ducted | FOP1960MJAYCA | FCCA6021SYEA | FF80TV507521DZ | 54000 | 17 | 10 | 10 | 54000 | 48500 | 89.81% | 2 | 51000 | R-454B
216687217 | 4.46 | Yes | Yes | FUJITSU | HRCU-A-CB (Split System: Heat Pump with Remote Outdoor Unit-Air-Source) | Centrally-Ducted | FOP1960MJAYCA | FCCA6021SYEA | FF96TV510021M4 | 53500 | 16 | 10 | 10 | 53500 | 49000 | 91.59% | 2 | 51000 | R-454B
216687218 | 4.46 | Yes | Yes | FUJITSU | HRCU-A-CB (Split System: Heat Pump with Remote Outdoor Unit-Air-Source) | Centrally-Ducted | FOP1960MJAYCA | FCCA6021SYEA | FF96TV507021M4 | 53500 | 16 | 10 | 10 | 53500 | 49000 | 91.59% | 2 | 51000 | R-454B
216687219 | 4.46 | Yes | Yes | FUJITSU | HRCU-A-CB (Split System: Heat Pump with Remote Outdoor Unit-Air-Source) | Centrally-Ducted | FOP1960MJAYCA | FCCA6021SYEA | FF80TV507521UH | 53500 | 17 | 10 | 10 | 53500 | 48500 | 90.65% | 2 | 51000 | R-454B
216687220 | 4.5 | Yes | Yes | FUJITSU | HRCU-A-CB (Split System: Heat Pump with Remote Outdoor Unit-Air-Source) | Centrally-Ducted | FOP1960MJAYCA | FCCA6021SYEA | FF80TV510021DZ | 54000 | 17 | 10 | 10 | 54000 | 48000 | 88.89% | 2 | 51000 | R-454B
216687221 | 4.46 | Yes | Yes | FUJITSU | HRCU-A-CB (Split System: Heat Pump with Remote Outdoor Unit-Air-Source) | Centrally-Ducted | FOP1960MJAYCA | FCCA6021SYEA | FF98MV510021UP | 53500 | 17 | 10 | 10 | 53500 | 49000 | 91.59% | 2 | 51000 | R-454B
216687222 | 4.5 | Yes | Yes | FUJITSU | HRCU-A-CB (Split System: Heat Pump with Remote Outdoor Unit-Air-Source) | Centrally-Ducted | FOP1960MJAYCA | FCCA6021SYEA | FF80TV510021UH | 54000 | 17 | 10 | 10 | 54000 | 48500 | 89.81% | 2 | 51000 | R-454B
216687223 | 4.46 | Yes | Yes | FUJITSU | HRCU-A-CB (Split System: Heat Pump with Remote Outdoor Unit-Air-Source) | Centrally-Ducted | FOP1960MJAYCA | FCCA6021SYEA | FF96TV508521M4 | 53500 | 16 | 10 | 10 | 53500 | 49000 | 91.59% | 2 | 51000 | R-454B
216687224 | 4.46 | Yes | Yes | FUJITSU | HRCU-A-CB (Split System: Heat Pump with Remote Outdoor Unit-Air-Source) | Centrally-Ducted | FOP1960MJAYCA | FCCA6021SYEA | FF97MV508521DH | 53500 | 17 | 10 | 10 | 53500 | 48500 | 90.65% | 2 | 51000 | R-454B
216687277 | 4.54 | Yes | No | MAINLINE | HRCU-A-CB (Split System: Heat Pump with Remote Outdoor Unit-Air-Source) | Centrally-Ducted | MLP19AY60AJVC | MLHMVY6021SEACA |  | 54500 | 17.5 | 10.5 | 8.1 | 54500 | 53000 | 97.25% | 2 | 51000 | R-454B
216687503 | 4.5 | Yes | Yes | MAINLINE | HRCU-A-CB (Split System: Heat Pump with Remote Outdoor Unit-Air-Source) | Centrally-Ducted | MLP19AY60AJVC | TCFY6021SEAAM | ML802V0755A21DZ | 54000 | 17 | 10 | 10 | 54000 | 48500 | 89.81% | 2 | 51000 | R-454B
216687504 | 4.46 | Yes | Yes | MAINLINE | HRCU-A-CB (Split System: Heat Pump with Remote Outdoor Unit-Air-Source) | Centrally-Ducted | MLP19AY60AJVC | TCFY6021SEAAM | ML802V0755A21UH | 53500 | 17 | 10 | 10 | 53500 | 48500 | 90.65% | 2 | 51000 | R-454B
216687505 | 4.5 | Yes | Yes | MAINLINE | HRCU-A-CB (Split System: Heat Pump with Remote Outdoor Unit-Air-Source) | Centrally-Ducted | MLP19AY60AJVC | TCFY6021SEAAM | ML802V1005A21DZ | 54000 | 17 | 10 | 10 | 54000 | 48000 | 88.89% | 2 | 51000 | R-454B
216687506 | 4.46 | Yes | Yes | MAINLINE | HRCU-A-CB (Split System: Heat Pump with Remote Outdoor Unit-Air-Source) | Centrally-Ducted | MLP19AY60AJVC | TCFY6021SEAAM | ML962V0855A21M4 | 53500 | 16 | 10 | 10 | 53500 | 49000 | 91.59% | 2 | 51000 | R-454B
216687507 | 4.46 | Yes | Yes | MAINLINE | HRCU-A-CB (Split System: Heat Pump with Remote Outdoor Unit-Air-Source) | Centrally-Ducted | MLP19AY60AJVC | TCFY6021SEAAM | ML97MV0855A21DH | 53500 | 17 | 10 | 10 | 53500 | 48500 | 90.65% | 2 | 51000 | R-454B
216687508 | 4.46 | Yes | Yes | MAINLINE | HRCU-A-CB (Split System: Heat Pump with Remote Outdoor Unit-Air-Source) | Centrally-Ducted | MLP19AY60AJVC | TCFY6021SEAAM | ML962V1005A21M4 | 53500 | 16 | 10 | 10 | 53500 | 49000 | 91.59% | 2 | 51000 | R-454B
216687509 | 4.46 | Yes | Yes | MAINLINE | HRCU-A-CB (Split System: Heat Pump with Remote Outdoor Unit-Air-Source) | Centrally-Ducted | MLP19AY60AJVC | TCFY6021SEAAM | ML98MV0855A21UP | 53500 | 17 | 10 | 10 | 53500 | 48500 | 90.65% | 2 | 51000 | R-454B
216687510 | 4.46 | Yes | Yes | MAINLINE | HRCU-A-CB (Split System: Heat Pump with Remote Outdoor Unit-Air-Source) | Centrally-Ducted | MLP19AY60AJVC | TCFY6021SEAAM | ML962V0705A21M4 | 53500 | 16 | 10 | 10 | 53500 | 49000 | 91.59% | 2 | 51000 | R-454B
216687511 | 4.5 | Yes | Yes | MAINLINE | HRCU-A-CB (Split System: Heat Pump with Remote Outdoor Unit-Air-Source) | Centrally-Ducted | MLP19AY60AJVC | TCFY6021SEAAM | ML802V1005A21UH | 54000 | 17 | 10 | 10 | 54000 | 48500 | 89.81% | 2 | 51000 | R-454B
216687512 | 4.46 | Yes | Yes | MAINLINE | HRCU-A-CB (Split System: Heat Pump with Remote Outdoor Unit-Air-Source) | Centrally-Ducted | MLP19AY60AJVC | TCFY6021SEAAM | ML97MV1005A21DH | 53500 | 17 | 10 | 10 | 53500 | 48500 | 90.65% | 2 | 51000 | R-454B
216687513 | 4.46 | Yes | Yes | MAINLINE | HRCU-A-CB (Split System: Heat Pump with Remote Outdoor Unit-Air-Source) | Centrally-Ducted | MLP19AY60AJVC | TCFY6021SEAAM | ML98MV1005A21UP | 53500 | 17 | 10 | 10 | 53500 | 49000 | 91.59% | 2 | 51000 | R-454B
216696544 | 1.9 | Yes | Yes | RUUD | HRCU-A-CB (Split System: Heat Pump with Remote Outdoor Unit-Air-Source) | Centrally-Ducted | UP19AY24AJVC | RCFY2421HEAAM | R802V1005A21UH | 22800 | 20 | 13 | 8.5 | 22800 | 18400 | 80.7% | 1.8 | 20200 | R-454B
216696545 | 1.9 | Yes | Yes | RHEEM | HRCU-A-CB (Split System: Heat Pump with Remote Outdoor Unit-Air-Source) | Centrally-Ducted | RP19AY24AJVC | RCFY2421HEAAM | R802V1005A21UH | 22800 | 20 | 13 | 8.5 | 22800 | 18400 | 80.7% | 1.8 | 20200 | R-454B
216699313 | 0.75 | Yes | Yes | SLIMAIR | HRCU-A-CB-O | Mini-Splits(Non-Ducted) | SHC09AE1AG | SHM09AE1AG |  | 9000 | 24.5 | 15 | 10.7 | 10000 | 7300 | 73% | 2.2 | 8800 | R-454B
216699315 | 0.75 | Yes | Yes | SLIMAIR | HRCU-A-CB-O | Mini-Splits(Non-Ducted) | SHC09AE2AG | SHM09AE2AG |  | 9000 | 24.6 | 14.7 | 13 | 10000 | 8200 | 82% | 2.33 | 8600 | R-454B
216699316 | 1 | Yes | Yes | SLIMAIR | HRCU-A-CB-O | Mini-Splits(Non-Ducted) | SHC12AE2AG | SHM12AE2AG |  | 12000 | 23.1 | 12.2 | 11.5 | 12000 | 8600 | 71.67% | 2.35 | 9600 | R-454B
216699317 | 1.5 | Yes | Yes | SLIMAIR | HRCU-A-CB-O | Mini-Splits(Non-Ducted) | SHC18AE2AG | SHM18AE2AG |  | 18000 | 24 | 13.5 | 11.1 | 18000 | 13000 | 72.22% | 2.35 | 13000 | R-454B
216699318 | 2 | Yes | Yes | SLIMAIR | HRCU-A-CB-O | Mini-Splits(Non-Ducted) | SHC24AE2AG | SHM24AE2AG |  | 24000 | 23.5 | 13 | 10 | 25000 | 17800 | 71.2% | 2.15 | 19500 | R-454B
216699319 | 0.75 | Yes | Yes | SLIMAIR | HRCU-A-CB-O | Mini-Splits(Non-Ducted) | SHC09AH2AG | SHM09AE2AG |  | 9000 | 26 | 15 | 12.5 | 12000 | 11500 | 95.83% | 1.8 | 10000 | R-454B
216699320 | 1 | Yes | Yes | SLIMAIR | HRCU-A-CB-O | Mini-Splits(Non-Ducted) | SHC12AH2AG | SHM12AE2AG |  | 12000 | 24 | 13.2 | 10.5 | 12000 | 11500 | 95.83% | 1.8 | 10000 | R-454B
216699321 | 1.5 | Yes | Yes | SLIMAIR | HRCU-A-CB-O | Mini-Splits(Non-Ducted) | SHC18AH2AG | SHM18AE2AG |  | 18000 | 21.7 | 13 | 10.8 | 18000 | 18000 | 100% | 2 | 14400 | R-454B
216699322 | 1.92 | Yes | Yes | SLIMAIR | HRCU-A-CB-O | Mini-Splits(Non-Ducted) | SHC24AH2AG | SHM24AE2AG |  | 23000 | 22.3 | 12.5 | 13.3 | 26000 | 24000 | 92.31% | 2 | 21600 | R-454B
216699323 | 2.75 | Yes | Yes | SLIMAIR | HRCU-A-CB-O | Mini-Splits(Non-Ducted) | SHC30AH2AG | SHM30AE2AG |  | 33000 | 20 | 11.7 | 10.5 | 36000 | 34600 | 96.11% | 1.91 | 29600 | R-454B
216699324 | 0.75 | Yes | Yes | SLIMAIR | HRCU-A-CB | Mini-Splits(Ducted) | SHC09AH2AG | SHD09AC2AG |  | 9000 | 20.5 | 14 | 13.8 | 9900 | 11900 | 120.2% | 1.85 | 10200 | R-454B
216699325 | 1 | Yes | Yes | SLIMAIR | HRCU-A-CB | Mini-Splits(Ducted) | SHC12AH2AG | SHD12AC2AG |  | 12000 | 20 | 12 | 10.6 | 12000 | 12000 | 100% | 1.95 | 10200 | R-454B
216699326 | 1.46 | Yes | Yes | SLIMAIR | HRCU-A-CB | Mini-Splits(Ducted) | SHC18AH2AG | SHD18AC2AG |  | 17500 | 18.4 | 12 | 11.1 | 19500 | 18000 | 92.31% | 2.1 | 15000 | R-454B
216699327 | 2 | Yes | Yes | SLIMAIR | HRCU-A-CB | Mini-Splits(Ducted) | SHC24AH2AG | SHD24AC2AG |  | 24000 | 19 | 12 | 11.7 | 26000 | 24000 | 92.31% | 2.18 | 21600 | R-454B
216699328 | 3 | Yes | Yes | SLIMAIR | HRCU-A-CB | Mini-Splits(Ducted) | SHC36AH2AG | SHD36AC2AG |  | 36000 | 17.7 | 12 | 11.1 | 42000 | 37600 | 89.52% | 2.1 | 31600 | R-454B
216699329 | 4 | Yes | Yes | SLIMAIR | HRCU-A-CB | Mini-Splits(Ducted) | SHC48AH2AG | SHD48AC2AG |  | 48000 | 16.7 | 10.4 | 10.8 | 52000 | 47500 | 91.35% | 2 | 45000 | R-454B
216699330 | 4.58 | Yes | No | SLIMAIR | HRCU-A-CB | Mini-Splits(Ducted) | SHC55AH2AG | SHD60AC2AG |  | 55000 | 15.8 | 10.2 | 10.4 | 60000 | 53500 | 89.17% | 2.1 | 45000 | R-454B
216699331 | 0.75 | Yes | Yes | SLIMAIR | HRCU-A-CB | Mini-Splits(Ducted) | SHC09AE2AG | SHD09AC2AG |  | 9000 | 19.7 | 13 | 11.5 | 10000 | 8300 | 83% | 2.31 | 9300 | R-454B
216699332 | 1 | Yes | Yes | SLIMAIR | HRCU-A-CB | Mini-Splits(Ducted) | SHC12AE2AG | SHD12AC2AG |  | 12000 | 19.5 | 12 | 10.5 | 12000 | 8900 | 74.17% | 2.44 | 9100 | R-454B
216699333 | 1.46 | Yes | Yes | SLIMAIR | HRCU-A-CB | Mini-Splits(Ducted) | SHC18AE2AG | SHD18AC2AG |  | 17500 | 20 | 13.3 | 11.3 | 20000 | 14200 | 71% | 2.4 | 14900 | R-454B
216699334 | 2 | Yes | Yes | SLIMAIR | HRCU-A-CB | Mini-Splits(Ducted) | SHC24AE2AG | SHD24AC2AG |  | 24000 | 19 | 12.5 | 11 | 25000 | 19000 | 76% | 2.3 | 21200 | R-454B
216699336 | 4 | Yes | Yes | SLIMAIR | HRCU-A-CB | Mini-Splits(Ducted) | SHC48AC2AG | SHD48AC2AG |  | 48000 | 17.1 | 10 | 9.8 | 50000 | 38000 | 76% | 2 | 39000 | R-454B
216699338 | 1.42 | Yes | Yes | SLIMAIR | HRCU-A-CB-O | Mini-Splits(Non-Ducted) | SHC18AH2AG | SHS18AC2AG |  | 17000 | 20.4 | 12.5 | 10.3 | 19000 | 17000 | 89.47% | 1.86 | 14400 | R-454B
216699339 | 1.83 | Yes | Yes | SLIMAIR | HRCU-A-CB-O | Mini-Splits(Non-Ducted) | SHC24AH2AG | SHS24AC2AG |  | 22000 | 20.4 | 12 | 12.1 | 26000 | 24200 | 93.08% | 2.16 | 20200 | R-454B
216699340 | 3.03 | Yes | Yes | SLIMAIR | HRCU-A-CB-O | Mini-Splits(Non-Ducted) | SHC36AH2AG | SHS36AC2AG |  | 36400 | 20 | 12 | 10.8 | 38000 | 39500 | 103.9% | 2.02 | 30200 | R-454B
216699341 | 4 | Yes | No | SLIMAIR | HRCU-A-CB-O | Mini-Splits(Non-Ducted) | SHC48AH2AG | SHS48AC2AG |  | 48000 | 18.5 | 9.4 | 10.1 | 52000 | 47000 | 90.38% | 1.83 | 38500 | R-454B
216699342 | 4.5 | Yes | No | SLIMAIR | HRCU-A-CB-O | Mini-Splits(Non-Ducted) | SHC55AH2AG | SHS60AC2AG |  | 54000 | 18 | 9 | 10.7 | 60000 | 54000 | 90% | 1.91 | 41000 | R-454B
216699343 | 1.5 | Yes | Yes | SLIMAIR | HRCU-A-CB-O | Mini-Splits(Non-Ducted) | SHC18AE2AG | SHS18AC2AG |  | 18000 | 22.3 | 12.5 | 10.4 | 18000 | 12800 | 71.11% | 2.05 | 13700 | R-454B
216699344 | 2 | Yes | Yes | SLIMAIR | HRCU-A-CB-O | Mini-Splits(Non-Ducted) | SHC24AE2AG | SHS24AC2AG |  | 24000 | 21.1 | 12.2 | 11.1 | 24400 | 18600 | 76.23% | 2.27 | 20000 | R-454B
216699346 | 4 | Yes | No | SLIMAIR | HRCU-A-CB-O | Mini-Splits(Non-Ducted) | SHC48AC2AG | SHS48AC2AG |  | 48000 | 19.8 | 9.5 | 10.2 | 50000 | 38500 | 77% | 1.95 | 39500 | R-454B
216699348 | 0.75 | Yes | Yes | SLIMAIR | HRCU-A-CB-O | Mini-Splits(Non-Ducted) | SHC09AH2AG | SHL09AC2AG |  | 9000 | 22.6 | 14 | 12.1 | 10000 | 11000 | 110% | 1.84 | 9700 | R-454B
216699349 | 1 | Yes | Yes | SLIMAIR | HRCU-A-CB-O | Mini-Splits(Non-Ducted) | SHC12AH2AG | SHL12AC2AG |  | 12000 | 22.2 | 12.5 | 11.6 | 12000 | 11500 | 95.83% | 2 | 10000 | R-454B
216699350 | 1.33 | Yes | Yes | SLIMAIR | HRCU-A-CB-O | Mini-Splits(Non-Ducted) | SHC18AH2AG | SHL18AC2AG |  | 16000 | 20 | 12.5 | 12.3 | 19000 | 17000 | 89.47% | 1.9 | 14900 | R-454B
216699351 | 1.95 | Yes | Yes | SLIMAIR | HRCU-A-CB-O | Mini-Splits(Non-Ducted) | SHC24AH2AG | SHL24AC2AG |  | 23400 | 20.7 | 12 | 11.6 | 25000 | 23800 | 95.2% | 2.23 | 20400 | R-454B
216699352 | 3.05 | Yes | Yes | SLIMAIR | HRCU-A-CB-O | Mini-Splits(Non-Ducted) | SHC36AH2AG | SHL36AC2AG |  | 36600 | 21.2 | 12 | 10.6 | 37000 | 37000 | 100% | 1.95 | 30600 | R-454B
216699353 | 4 | Yes | Yes | SLIMAIR | HRCU-A-CB-O | Mini-Splits(Non-Ducted) | SHC48AH2AG | SHL48AC2AG |  | 48000 | 18 | 10 | 11 | 53000 | 47500 | 89.62% | 1.96 | 44000 | R-454B
216699354 | 0.75 | Yes | Yes | SLIMAIR | HRCU-A-CB-O | Mini-Splits(Non-Ducted) | SHC09AE2AG | SHL09AC2AG |  | 9000 | 21.6 | 14.3 | 11.3 | 10000 | 8300 | 83% | 2.17 | 8500 | R-454B
216699355 | 1 | No | Yes | SLIMAIR | HRCU-A-CB-O | Mini-Splits(Non-Ducted) | SHC12AE2AG | SHL12AC2AG |  | 12000 | 21.1 | 12.5 | 10.4 | 12000 | 8400 | 70% | 2.4 | 8500 | R-454B
216699356 | 1.4 | Yes | Yes | SLIMAIR | HRCU-A-CB-O | Mini-Splits(Non-Ducted) | SHC18AE2AG | SHL18AC2AG |  | 16800 | 20.7 | 12.5 | 11.4 | 18000 | 12800 | 71.11% | 2.2 | 13900 | R-454B
216699357 | 2 | Yes | Yes | SLIMAIR | HRCU-A-CB-O | Mini-Splits(Non-Ducted) | SHC24AE2AG | SHL24AC2AG |  | 24000 | 22 | 12 | 10.5 | 25000 | 18500 | 74% | 2.3 | 20400 | R-454B
216699358 | 3 | No | No | SLIMAIR | HRCU-A-CB-O | Mini-Splits(Non-Ducted) | SHC36AC2AG | SHL36AC2AG |  | 36000 | 20 | 9.6 | 10.3 | 38000 | 26600 | 70% | 2.2 | 26800 | R-454B
216699359 | 4 | Yes | No | SLIMAIR | HRCU-A-CB-O | Mini-Splits(Non-Ducted) | SHC48AC2AG | SHL48AC2AG |  | 48000 | 19 | 9.5 | 9.9 | 50000 | 40500 | 81% | 2.11 | 36600 | R-454B
216699365 | 1 | Yes | Yes | Hessaire | HRCU-A-CB-O | Mini-Splits(Non-Ducted) | H12FB1 | H12FB1 |  | 12000 | 23 | 12.25 | 10 | 12000 | 11000 | 91.67% | 2 | 10800 | R-454B
216699366 | 1.5 | Yes | Yes | Hessaire | HRCU-A-CB-O | Mini-Splits(Non-Ducted) | H18FB2 | H18FB2 |  | 18000 | 21 | 12.95 | 10 | 18000 | 18000 | 100% | 1.9 | 18000 | R-454B
216699367 | 2 | Yes | Yes | Hessaire | HRCU-A-CB-O | Mini-Splits(Non-Ducted) | H24FB2 | H24FB2 |  | 24000 | 22.5 | 12.25 | 9.5 | 24000 | 19800 | 82.5% | 1.8 | 22000 | R-454B
216699370 | 1.5 | Yes | Yes | Hessaire | HRCU-A-CB-O | Mini-Splits(Non-Ducted) | H18TT2 | H18TT2 |  | 18000 | 21 | 11.95 | 9.8 | 18000 | 13700 | 76.11% | 2.5 | 14800 | R-32
216699371 | 2 | No | Yes | Hessaire | HRCU-A-CB-O | Mini-Splits(Non-Ducted) | H24TT2 | H24TT2 |  | 24000 | 19.5 | 10.6 | 8.5 | 24000 | 18500 | 77.08% | 1.9 | 21000 | R-32
216699604 | 2.75 | Yes | Yes | Innovair | HRCU-A-CB | Mini-Splits(Ducted) | QOS36H2BH0A | QDH36H2BHWA |  | 33000 | 18.5 | 11.7 | 9 | 36000 | 36000 | 100% | 2 | 25600 | R-454B
216699605 | 3 | Yes | Yes | Innovair | HRCU-A-CB-O | Mini-Splits(Non-Ducted) | QOS36H2BH0A | QCS36H2BHRA |  | 36000 | 19.5 | 12 | 9.5 | 36000 | 36000 | 100% | 2 | 25600 | R-454B
216699606 | 2.75 | Yes | Yes | FRIEDRICH | HRCU-A-CB | Mini-Splits(Ducted) | FPHFR36A3D | FPHSD36A3D |  | 33000 | 18.5 | 11.7 | 9 | 36000 | 36000 | 100% | 2 | 25600 | R-454B
216699607 | 3.67 | Yes | Yes | FRIEDRICH | HRCU-A-CB | Mini-Splits(Ducted) | FPHFR48A3D | FPHSD48A3D |  | 44000 | 19.5 | 10.7 | 9.5 | 44000 | 44000 | 100% | 2 | 28600 | R-454B
216699608 | 3 | Yes | Yes | FRIEDRICH | HRCU-A-CB-O | Mini-Splits(Non-Ducted) | FPHFR36A3D | FPHSC36A3D |  | 36000 | 19.5 | 12 | 9.5 | 36000 | 36000 | 100% | 2 | 25600 | R-454B
216699609 | 3.67 | Yes | Yes | FRIEDRICH | HRCU-A-CB-O | Mini-Splits(Non-Ducted) | FPHFR48A3D | FPHSC48A3D |  | 44000 | 20 | 12 | 9.5 | 44000 | 44000 | 100% | 2 | 28600 | R-454B
216699791 | 2 | Yes | Yes | DAIKIN | HRCU-A-CB (Split System: Heat Pump with Remote Outdoor Unit-Air-Source) | Centrally-Ducted | DH9VSA241CA* | CAHEA3630C3A*+MBVK16CH*X00A* |  | 24000 | 21 | 12.2 | 10 | 24000 | 24000 | 100% | 2.4 | 24000 | R-32
216699792 | 2.85 | Yes | Yes | DAIKIN | HRCU-A-CB (Split System: Heat Pump with Remote Outdoor Unit-Air-Source) | Centrally-Ducted | DH9VSA361CA* | CAHEA3630C3A*+MBVK16CH*X00A* |  | 34200 | 21 | 12 | 10 | 34200 | 34200 | 100% | 2.4 | 34200 | R-32
216699793 | 2 | Yes | Yes | AMANA | HRCU-A-CB (Split System: Heat Pump with Remote Outdoor Unit-Air-Source) | Centrally-Ducted | AZV9SA241CA* | CAHEA3630C3A*+MBVK16CH*X00A* |  | 24000 | 21 | 12.2 | 10 | 24000 | 24000 | 100% | 2.4 | 24000 | R-32
216699794 | 2.85 | Yes | Yes | AMANA | HRCU-A-CB (Split System: Heat Pump with Remote Outdoor Unit-Air-Source) | Centrally-Ducted | AZV9SA361CA* | CAHEA3630C3A*+MBVK16CH*X00A* |  | 34200 | 21 | 12 | 10 | 34200 | 34200 | 100% | 2.4 | 34200 | R-32
216699795 | 2 | Yes | Yes | GOODMAN | HRCU-A-CB (Split System: Heat Pump with Remote Outdoor Unit-Air-Source) | Centrally-Ducted | GZV9SA241CA* | CAHEA3630C3A*+MBVK16CH*X00A* |  | 24000 | 21 | 12.2 | 10 | 24000 | 24000 | 100% | 2.4 | 24000 | R-32
216699796 | 2.85 | Yes | Yes | GOODMAN | HRCU-A-CB (Split System: Heat Pump with Remote Outdoor Unit-Air-Source) | Centrally-Ducted | GZV9SA361CA* | CAHEA3630C3A*+MBVK16CH*X00A* |  | 34200 | 21 | 12 | 10 | 34200 | 34200 | 100% | 2.4 | 34200 | R-32
216699797 | 1.98 | Yes | Yes | DAIKIN | HRCU-A-CB (Split System: Heat Pump with Remote Outdoor Unit-Air-Source) | Centrally-Ducted | DH9VSA241CA* | DFVE48CP1300A* |  | 23800 | 19.2 | 11.7 | 9.2 | 23200 | 22400 | 96.55% | 2.1 | 23000 | R-32
216699798 | 1.98 | Yes | Yes | DAIKIN | HRCU-A-CB (Split System: Heat Pump with Remote Outdoor Unit-Air-Source) | Centrally-Ducted | DH9VSA241CA* | DFVE48CP0300A* |  | 23800 | 19.2 | 11.7 | 9.2 | 23200 | 22400 | 96.55% | 2.1 | 23000 | R-32
216699799 | 1.92 | Yes | Yes | DAIKIN | HRCU-A-CB (Split System: Heat Pump with Remote Outdoor Unit-Air-Source) | Centrally-Ducted | DH9VSA241CA* | CHPEA4830*3A*+MBVK16CP1X00A* |  | 23000 | 18.2 | 11.7 | 9 | 21000 | 21000 | 100% | 2 | 21000 | R-32
216699800 | 1.95 | Yes | Yes | DAIKIN | HRCU-A-CB (Split System: Heat Pump with Remote Outdoor Unit-Air-Source) | Centrally-Ducted | DH9VSA241CA* | CA*EA4830*3A*+MBVK16CP1X00A* |  | 23400 | 19.2 | 11.7 | 9.2 | 22000 | 22000 | 100% | 2 | 22000 | R-32
216699801 | 1.92 | Yes | Yes | DAIKIN | HRCU-A-CB (Split System: Heat Pump with Remote Outdoor Unit-Air-Source) | Centrally-Ducted | DH9VSA241CA* | CHPEA4830*3A* | D*96TC1005CNA* | 23000 | 18.2 | 11.7 | 8.5 | 21000 | 21000 | 100% | 2 | 21000 | R-32
216699802 | 1.95 | Yes | Yes | DAIKIN | HRCU-A-CB (Split System: Heat Pump with Remote Outdoor Unit-Air-Source) | Centrally-Ducted | DH9VSA241CA* | CA*EA4830*3A* | D*96TC1005CNA* | 23400 | 19.2 | 11.7 | 9.2 | 22000 | 22000 | 100% | 2 | 22000 | R-32
216699803 | 1.92 | Yes | Yes | DAIKIN | HRCU-A-CB (Split System: Heat Pump with Remote Outdoor Unit-Air-Source) | Centrally-Ducted | DH9VSA241CA* | CHPEA4830*3A* | D*96TC0804CNA* | 23000 | 16.9 | 11.7 | 9 | 21000 | 21000 | 100% | 2 | 21000 | R-32
216699804 | 1.95 | Yes | Yes | DAIKIN | HRCU-A-CB (Split System: Heat Pump with Remote Outdoor Unit-Air-Source) | Centrally-Ducted | DH9VSA241CA* | CA*EA4830*3A* | D*96TC0804CNA* | 23400 | 19.2 | 11.7 | 9.2 | 22000 | 22000 | 100% | 2 | 22000 | R-32
216699805 | 1.92 | Yes | Yes | DAIKIN | HRCU-A-CB (Split System: Heat Pump with Remote Outdoor Unit-Air-Source) | Centrally-Ducted | DH9VSA241CA* | CHPEA4830*3A* | D*80TC1005C*A* | 23000 | 18.2 | 11.7 | 9 | 21000 | 21000 | 100% | 2 | 21000 | R-32
216699806 | 1.95 | Yes | Yes | DAIKIN | HRCU-A-CB (Split System: Heat Pump with Remote Outdoor Unit-Air-Source) | Centrally-Ducted | DH9VSA241CA* | CA*EA4830*3A* | D*80TC1005C*A* | 23400 | 19.2 | 11.7 | 9.2 | 22000 | 22000 | 100% | 2 | 22000 | R-32
216699807 | 1.92 | Yes | Yes | DAIKIN | HRCU-A-CB (Split System: Heat Pump with Remote Outdoor Unit-Air-Source) | Centrally-Ducted | DH9VSA241CA* | CHPEA4830*3A* | D*80TC0805C*A* | 23000 | 18.2 | 11.7 | 9 | 21000 | 21000 | 100% | 2 | 21000 | R-32
216699808 | 1.95 | Yes | Yes | DAIKIN | HRCU-A-CB (Split System: Heat Pump with Remote Outdoor Unit-Air-Source) | Centrally-Ducted | DH9VSA241CA* | CA*EA4830*3A* | D*80TC0805C*A* | 23400 | 19.2 | 11.7 | 9.2 | 22000 | 22000 | 100% | 2 | 22000 | R-32
216699809 | 1.92 | Yes | Yes | DAIKIN | HRCU-A-CB (Split System: Heat Pump with Remote Outdoor Unit-Air-Source) | Centrally-Ducted | DH9VSA241CA* | CHPEA4830*3A* | D*80TC0804C*A* | 23000 | 18.2 | 11.7 | 9 | 21000 | 21000 | 100% | 2 | 21000 | R-32
216699810 | 1.95 | Yes | Yes | DAIKIN | HRCU-A-CB (Split System: Heat Pump with Remote Outdoor Unit-Air-Source) | Centrally-Ducted | DH9VSA241CA* | CA*EA4830*3A* | D*80TC0804C*A* | 23400 | 19.2 | 11.7 | 9.2 | 22000 | 22000 | 100% | 2 | 22000 | R-32
216699811 | 1.92 | Yes | Yes | DAIKIN | HRCU-A-CB (Split System: Heat Pump with Remote Outdoor Unit-Air-Source) | Centrally-Ducted | DH9VSA241CA* | CHPEA4830*3A* | D*96SC0805CUA* | 23000 | 18.2 | 11.7 | 9 | 21000 | 21000 | 100% | 2 | 21000 | R-32
216699812 | 1.95 | Yes | Yes | DAIKIN | HRCU-A-CB (Split System: Heat Pump with Remote Outdoor Unit-Air-Source) | Centrally-Ducted | DH9VSA241CA* | CA*EA4830*3A* | D*96SC0805CUA* | 23400 | 19.2 | 11.7 | 9.2 | 22000 | 22000 | 100% | 2 | 22000 | R-32
216699813 | 1.92 | Yes | Yes | DAIKIN | HRCU-A-CB (Split System: Heat Pump with Remote Outdoor Unit-Air-Source) | Centrally-Ducted | DH9VSA241CA* | CHPEA4830*3A* | D*80SC0805CUA* | 23000 | 18.2 | 11.7 | 9 | 21000 | 21000 | 100% | 2 | 21000 | R-32
216699814 | 1.95 | Yes | Yes | DAIKIN | HRCU-A-CB (Split System: Heat Pump with Remote Outdoor Unit-Air-Source) | Centrally-Ducted | DH9VSA241CA* | CA*EA4830*3A* | D*80SC0805CUA* | 23400 | 19.2 | 11.7 | 9.2 | 22000 | 22000 | 100% | 2 | 22000 | R-32
216699815 | 1.92 | Yes | Yes | DAIKIN | HRCU-A-CB (Split System: Heat Pump with Remote Outdoor Unit-Air-Source) | Centrally-Ducted | DH9VSA241CA* | CHPEA4830*3A* | D*97MC1005CNA* | 23000 | 18.2 | 11.7 | 9 | 21000 | 21000 | 100% | 2 | 21000 | R-32
216699816 | 1.95 | Yes | Yes | DAIKIN | HRCU-A-CB (Split System: Heat Pump with Remote Outdoor Unit-Air-Source) | Centrally-Ducted | DH9VSA241CA* | CA*EA4830*3A* | D*97MC1005CNA* | 23400 | 19.2 | 11.7 | 9.2 | 22000 | 22000 | 100% | 2 | 22000 | R-32
216699817 | 1.92 | Yes | Yes | DAIKIN | HRCU-A-CB (Split System: Heat Pump with Remote Outdoor Unit-Air-Source) | Centrally-Ducted | DH9VSA241CA* | CHPEA4830*3A* | D*97MC0804CNA* | 23000 | 18.2 | 11.7 | 9 | 21000 | 21000 | 100% | 2 | 21000 | R-32
216699818 | 1.95 | Yes | Yes | DAIKIN | HRCU-A-CB (Split System: Heat Pump with Remote Outdoor Unit-Air-Source) | Centrally-Ducted | DH9VSA241CA* | CA*EA4830*3A* | D*97MC0804CNA* | 23400 | 19.2 | 11.7 | 9.2 | 22000 | 22000 | 100% | 2 | 22000 | R-32
216699819 | 2.85 | Yes | Yes | DAIKIN | HRCU-A-CB (Split System: Heat Pump with Remote Outdoor Unit-Air-Source) | Centrally-Ducted | DH9VSA361CA* | DFVE60DP1300A* |  | 34200 | 19 | 11.7 | 9.2 | 33800 | 33000 | 97.63% | 2.1 | 32000 | R-32
216699820 | 2.85 | Yes | Yes | DAIKIN | HRCU-A-CB (Split System: Heat Pump with Remote Outdoor Unit-Air-Source) | Centrally-Ducted | DH9VSA361CA* | DFVE60DP0300A* |  | 34200 | 19 | 11.7 | 9.2 | 33800 | 33000 | 97.63% | 2.1 | 32000 | R-32
216699821 | 2.85 | Yes | Yes | DAIKIN | HRCU-A-CB (Split System: Heat Pump with Remote Outdoor Unit-Air-Source) | Centrally-Ducted | DH9VSA361CA* | DFVE48DP1300A* |  | 34200 | 19 | 11.7 | 9.2 | 33400 | 33000 | 98.8% | 2.1 | 32000 | R-32
216699822 | 2.85 | Yes | Yes | DAIKIN | HRCU-A-CB (Split System: Heat Pump with Remote Outdoor Unit-Air-Source) | Centrally-Ducted | DH9VSA361CA* | DFVE48DP0300A* |  | 34200 | 19 | 11.7 | 9.2 | 33400 | 33000 | 98.8% | 2.1 | 32000 | R-32
216699823 | 2.85 | Yes | Yes | DAIKIN | HRCU-A-CB (Split System: Heat Pump with Remote Outdoor Unit-Air-Source) | Centrally-Ducted | DH9VSA361CA* | DFVE48CP1300A* |  | 34200 | 19 | 11.7 | 9.2 | 33400 | 33000 | 98.8% | 2.1 | 32000 | R-32
216699824 | 2.85 | Yes | Yes | DAIKIN | HRCU-A-CB (Split System: Heat Pump with Remote Outdoor Unit-Air-Source) | Centrally-Ducted | DH9VSA361CA* | DFVE48CP0300A* |  | 34200 | 19 | 11.7 | 9.2 | 33400 | 33000 | 98.8% | 2.1 | 32000 | R-32
216699825 | 2.78 | Yes | Yes | DAIKIN | HRCU-A-CB (Split System: Heat Pump with Remote Outdoor Unit-Air-Source) | Centrally-Ducted | DH9VSA361CA* | CHPEA4830*3A*+MBVK16CP1X00A* |  | 33400 | 18.2 | 11 | 9 | 31000 | 31000 | 100% | 2 | 30800 | R-32
216699826 | 2.85 | Yes | Yes | DAIKIN | HRCU-A-CB (Split System: Heat Pump with Remote Outdoor Unit-Air-Source) | Centrally-Ducted | DH9VSA361CA* | CA*EA6030*3A*+MBVK16CP1X00A* |  | 34200 | 19 | 11.7 | 9.2 | 32600 | 32600 | 100% | 2 | 31000 | R-32
216699827 | 2.78 | Yes | Yes | DAIKIN | HRCU-A-CB (Split System: Heat Pump with Remote Outdoor Unit-Air-Source) | Centrally-Ducted | DH9VSA361CA* | CHPEA4830*3A* | D*96TC1005CNA* | 33400 | 18.2 | 11 | 9 | 31000 | 31000 | 100% | 2 | 30800 | R-32
216699828 | 2.85 | Yes | Yes | DAIKIN | HRCU-A-CB (Split System: Heat Pump with Remote Outdoor Unit-Air-Source) | Centrally-Ducted | DH9VSA361CA* | CA*EA6030*3A* | D*96TC1005CNA* | 34200 | 19 | 11.7 | 9.2 | 32600 | 32600 | 100% | 2 | 31000 | R-32
216699829 | 2.78 | Yes | Yes | DAIKIN | HRCU-A-CB (Split System: Heat Pump with Remote Outdoor Unit-Air-Source) | Centrally-Ducted | DH9VSA361CA* | CHPEA4830*3A* | D*96TC0804CNA* | 33400 | 16.9 | 11 | 8.5 | 31000 | 31000 | 100% | 2 | 30800 | R-32
216699830 | 2.85 | Yes | Yes | DAIKIN | HRCU-A-CB (Split System: Heat Pump with Remote Outdoor Unit-Air-Source) | Centrally-Ducted | DH9VSA361CA* | CA*EA6030*3A* | D*96TC0804CNA* | 34200 | 19 | 11.7 | 9.2 | 32600 | 32600 | 100% | 2 | 31000 | R-32
216699831 | 2.78 | Yes | Yes | DAIKIN | HRCU-A-CB (Split System: Heat Pump with Remote Outdoor Unit-Air-Source) | Centrally-Ducted | DH9VSA361CA* | CHPEA4830*3A* | D*80TC1005C*A* | 33400 | 18.2 | 11 | 9 | 31000 | 31000 | 100% | 2 | 30800 | R-32
216699832 | 2.85 | Yes | Yes | DAIKIN | HRCU-A-CB (Split System: Heat Pump with Remote Outdoor Unit-Air-Source) | Centrally-Ducted | DH9VSA361CA* | CA*EA6030*3A* | D*80TC1005C*A* | 34200 | 19 | 11.7 | 9.2 | 32600 | 32600 | 100% | 2 | 31000 | R-32
216699833 | 2.78 | Yes | Yes | DAIKIN | HRCU-A-CB (Split System: Heat Pump with Remote Outdoor Unit-Air-Source) | Centrally-Ducted | DH9VSA361CA* | CHPEA4830*3A* | D*80TC0805C*A* | 33400 | 18.2 | 11 | 9 | 31000 | 31000 | 100% | 2 | 30800 | R-32
216699834 | 2.85 | Yes | Yes | DAIKIN | HRCU-A-CB (Split System: Heat Pump with Remote Outdoor Unit-Air-Source) | Centrally-Ducted | DH9VSA361CA* | CA*EA6030*3A* | D*80TC0805C*A* | 34200 | 19 | 11.7 | 9.2 | 32600 | 32600 | 100% | 2 | 31000 | R-32
216699835 | 2.78 | Yes | Yes | DAIKIN | HRCU-A-CB (Split System: Heat Pump with Remote Outdoor Unit-Air-Source) | Centrally-Ducted | DH9VSA361CA* | CHPEA4830*3A* | D*80TC0804C*A* | 33400 | 18.2 | 11 | 9 | 31000 | 31000 | 100% | 2 | 30800 | R-32
216699836 | 2.85 | Yes | Yes | DAIKIN | HRCU-A-CB (Split System: Heat Pump with Remote Outdoor Unit-Air-Source) | Centrally-Ducted | DH9VSA361CA* | CA*EA6030*3A* | D*80TC0804C*A* | 34200 | 19 | 11.7 | 9.2 | 32600 | 32600 | 100% | 2 | 31000 | R-32
216699837 | 2.78 | Yes | Yes | DAIKIN | HRCU-A-CB (Split System: Heat Pump with Remote Outdoor Unit-Air-Source) | Centrally-Ducted | DH9VSA361CA* | CHPEA4830*3A* | D*80SC0805CUA* | 33400 | 18.2 | 11 | 9 | 31000 | 31000 | 100% | 2 | 30800 | R-32
216699838 | 2.85 | Yes | Yes | DAIKIN | HRCU-A-CB (Split System: Heat Pump with Remote Outdoor Unit-Air-Source) | Centrally-Ducted | DH9VSA361CA* | CA*EA6030*3A* | D*80SC0805CUA* | 34200 | 19 | 11.7 | 9.2 | 32600 | 32600 | 100% | 2 | 31000 | R-32
216699839 | 2.78 | Yes | Yes | DAIKIN | HRCU-A-CB (Split System: Heat Pump with Remote Outdoor Unit-Air-Source) | Centrally-Ducted | DH9VSA361CA* | CHPEA4830*3A* | D*97MC1005CNA* | 33400 | 18.2 | 11 | 9 | 31000 | 31000 | 100% | 2 | 30800 | R-32
216699840 | 2.85 | Yes | Yes | DAIKIN | HRCU-A-CB (Split System: Heat Pump with Remote Outdoor Unit-Air-Source) | Centrally-Ducted | DH9VSA361CA* | CA*EA6030*3A* | D*97MC1005CNA* | 34200 | 19 | 11.7 | 9.2 | 32600 | 32600 | 100% | 2 | 31000 | R-32
216699841 | 2.78 | Yes | Yes | DAIKIN | HRCU-A-CB (Split System: Heat Pump with Remote Outdoor Unit-Air-Source) | Centrally-Ducted | DH9VSA361CA* | CHPEA4830*3A* | D*97MC0804CNA* | 33400 | 18.2 | 11 | 9 | 31000 | 31000 | 100% | 2 | 30800 | R-32
216699842 | 2.85 | Yes | Yes | DAIKIN | HRCU-A-CB (Split System: Heat Pump with Remote Outdoor Unit-Air-Source) | Centrally-Ducted | DH9VSA361CA* | CA*EA6030*3A* | D*97MC0804CNA* | 34200 | 19 | 11.7 | 9.2 | 32600 | 32600 | 100% | 2 | 31000 | R-32
216699843 | 1.98 | Yes | Yes | AMANA | HRCU-A-CB (Split System: Heat Pump with Remote Outdoor Unit-Air-Source) | Centrally-Ducted | AZV9SA241CA* | AHVE48CP1300A* |  | 23800 | 19.2 | 11.7 | 9.2 | 23200 | 22400 | 96.55% | 2.1 | 23000 | R-32
216699844 | 1.98 | Yes | Yes | AMANA | HRCU-A-CB (Split System: Heat Pump with Remote Outdoor Unit-Air-Source) | Centrally-Ducted | AZV9SA241CA* | AHVE48CP0300A* |  | 23800 | 19.2 | 11.7 | 9.2 | 23200 | 22400 | 96.55% | 2.1 | 23000 | R-32
216699845 | 1.92 | Yes | Yes | AMANA | HRCU-A-CB (Split System: Heat Pump with Remote Outdoor Unit-Air-Source) | Centrally-Ducted | AZV9SA241CA* | CHPEA4830*3A*+MBVK16CP1X00A* |  | 23000 | 18.2 | 11.7 | 9 | 21000 | 21000 | 100% | 2 | 21000 | R-32
216699846 | 1.95 | Yes | Yes | AMANA | HRCU-A-CB (Split System: Heat Pump with Remote Outdoor Unit-Air-Source) | Centrally-Ducted | AZV9SA241CA* | CA*EA4830*3A*+MBVK16CP1X00A* |  | 23400 | 19.2 | 11.7 | 9.2 | 22000 | 22000 | 100% | 2 | 22000 | R-32
216699847 | 1.92 | Yes | Yes | AMANA | HRCU-A-CB (Split System: Heat Pump with Remote Outdoor Unit-Air-Source) | Centrally-Ducted | AZV9SA241CA* | CHPEA4830*3A* | A*VT961005CNA* | 23000 | 18.2 | 11.7 | 8.5 | 21000 | 21000 | 100% | 2 | 21000 | R-32
216699848 | 1.95 | Yes | Yes | AMANA | HRCU-A-CB (Split System: Heat Pump with Remote Outdoor Unit-Air-Source) | Centrally-Ducted | AZV9SA241CA* | CA*EA4830*3A* | A*VT961005CNA* | 23400 | 19.2 | 11.7 | 9.2 | 22000 | 22000 | 100% | 2 | 22000 | R-32
216699849 | 1.92 | Yes | Yes | AMANA | HRCU-A-CB (Split System: Heat Pump with Remote Outdoor Unit-Air-Source) | Centrally-Ducted | AZV9SA241CA* | CHPEA4830*3A* | A*VT960804CNA* | 23000 | 16.9 | 11.7 | 9 | 21000 | 21000 | 100% | 2 | 21000 | R-32
216699850 | 1.95 | Yes | Yes | AMANA | HRCU-A-CB (Split System: Heat Pump with Remote Outdoor Unit-Air-Source) | Centrally-Ducted | AZV9SA241CA* | CA*EA4830*3A* | A*VT960804CNA* | 23400 | 19.2 | 11.7 | 9.2 | 22000 | 22000 | 100% | 2 | 22000 | R-32
216699851 | 1.92 | Yes | Yes | AMANA | HRCU-A-CB (Split System: Heat Pump with Remote Outdoor Unit-Air-Source) | Centrally-Ducted | AZV9SA241CA* | CHPEA4830*3A* | A*VT801005C*A* | 23000 | 18.2 | 11.7 | 9 | 21000 | 21000 | 100% | 2 | 21000 | R-32
216699852 | 1.95 | Yes | Yes | AMANA | HRCU-A-CB (Split System: Heat Pump with Remote Outdoor Unit-Air-Source) | Centrally-Ducted | AZV9SA241CA* | CA*EA4830*3A* | A*VT801005C*A* | 23400 | 19.2 | 11.7 | 9.2 | 22000 | 22000 | 100% | 2 | 22000 | R-32
216699853 | 1.92 | Yes | Yes | AMANA | HRCU-A-CB (Split System: Heat Pump with Remote Outdoor Unit-Air-Source) | Centrally-Ducted | AZV9SA241CA* | CHPEA4830*3A* | A*VT800805C*A* | 23000 | 18.2 | 11.7 | 9 | 21000 | 21000 | 100% | 2 | 21000 | R-32
216699854 | 1.95 | Yes | Yes | AMANA | HRCU-A-CB (Split System: Heat Pump with Remote Outdoor Unit-Air-Source) | Centrally-Ducted | AZV9SA241CA* | CA*EA4830*3A* | A*VT800805C*A* | 23400 | 19.2 | 11.7 | 9.2 | 22000 | 22000 | 100% | 2 | 22000 | R-32
216699855 | 1.92 | Yes | Yes | AMANA | HRCU-A-CB (Split System: Heat Pump with Remote Outdoor Unit-Air-Source) | Centrally-Ducted | AZV9SA241CA* | CHPEA4830*3A* | A*VT800804C*A* | 23000 | 18.2 | 11.7 | 9 | 21000 | 21000 | 100% | 2 | 21000 | R-32
216699856 | 1.95 | Yes | Yes | AMANA | HRCU-A-CB (Split System: Heat Pump with Remote Outdoor Unit-Air-Source) | Centrally-Ducted | AZV9SA241CA* | CA*EA4830*3A* | A*VT800804C*A* | 23400 | 19.2 | 11.7 | 9.2 | 22000 | 22000 | 100% | 2 | 22000 | R-32
216699857 | 1.92 | Yes | Yes | AMANA | HRCU-A-CB (Split System: Heat Pump with Remote Outdoor Unit-Air-Source) | Centrally-Ducted | AZV9SA241CA* | CHPEA4830*3A* | A*VS960805CUA* | 23000 | 18.2 | 11.7 | 9 | 21000 | 21000 | 100% | 2 | 21000 | R-32
216699858 | 1.95 | Yes | Yes | AMANA | HRCU-A-CB (Split System: Heat Pump with Remote Outdoor Unit-Air-Source) | Centrally-Ducted | AZV9SA241CA* | CA*EA4830*3A* | A*VS960805CUA* | 23400 | 19.2 | 11.7 | 9.2 | 22000 | 22000 | 100% | 2 | 22000 | R-32
216699859 | 1.92 | Yes | Yes | AMANA | HRCU-A-CB (Split System: Heat Pump with Remote Outdoor Unit-Air-Source) | Centrally-Ducted | AZV9SA241CA* | CHPEA4830*3A* | A*VS800805CUA* | 23000 | 18.2 | 11.7 | 9 | 21000 | 21000 | 100% | 2 | 21000 | R-32
216699860 | 1.95 | Yes | Yes | AMANA | HRCU-A-CB (Split System: Heat Pump with Remote Outdoor Unit-Air-Source) | Centrally-Ducted | AZV9SA241CA* | CA*EA4830*3A* | A*VS800805CUA* | 23400 | 19.2 | 11.7 | 9.2 | 22000 | 22000 | 100% | 2 | 22000 | R-32
216699861 | 1.92 | Yes | Yes | AMANA | HRCU-A-CB (Split System: Heat Pump with Remote Outdoor Unit-Air-Source) | Centrally-Ducted | AZV9SA241CA* | CHPEA4830*3A* | A*VM971005CNA* | 23000 | 18.2 | 11.7 | 9 | 21000 | 21000 | 100% | 2 | 21000 | R-32
216699862 | 1.95 | Yes | Yes | AMANA | HRCU-A-CB (Split System: Heat Pump with Remote Outdoor Unit-Air-Source) | Centrally-Ducted | AZV9SA241CA* | CA*EA4830*3A* | A*VM971005CNA* | 23400 | 19.2 | 11.7 | 9.2 | 22000 | 22000 | 100% | 2 | 22000 | R-32
216699863 | 1.92 | Yes | Yes | AMANA | HRCU-A-CB (Split System: Heat Pump with Remote Outdoor Unit-Air-Source) | Centrally-Ducted | AZV9SA241CA* | CHPEA4830*3A* | A*VM970804CNA* | 23000 | 18.2 | 11.7 | 9 | 21000 | 21000 | 100% | 2 | 21000 | R-32
216699864 | 1.95 | Yes | Yes | AMANA | HRCU-A-CB (Split System: Heat Pump with Remote Outdoor Unit-Air-Source) | Centrally-Ducted | AZV9SA241CA* | CA*EA4830*3A* | A*VM970804CNA* | 23400 | 19.2 | 11.7 | 9.2 | 22000 | 22000 | 100% | 2 | 22000 | R-32
216699865 | 2.85 | Yes | Yes | AMANA | HRCU-A-CB (Split System: Heat Pump with Remote Outdoor Unit-Air-Source) | Centrally-Ducted | AZV9SA361CA* | AHVE60DP1300A* |  | 34200 | 19 | 11.7 | 9.2 | 33800 | 33000 | 97.63% | 2.1 | 32000 | R-32
216699866 | 2.85 | Yes | Yes | AMANA | HRCU-A-CB (Split System: Heat Pump with Remote Outdoor Unit-Air-Source) | Centrally-Ducted | AZV9SA361CA* | AHVE60DP0300A* |  | 34200 | 19 | 11.7 | 9.2 | 33800 | 33000 | 97.63% | 2.1 | 32000 | R-32
216699867 | 2.85 | Yes | Yes | AMANA | HRCU-A-CB (Split System: Heat Pump with Remote Outdoor Unit-Air-Source) | Centrally-Ducted | AZV9SA361CA* | AHVE48DP1300A* |  | 34200 | 19 | 11.7 | 9.2 | 33400 | 33000 | 98.8% | 2.1 | 32000 | R-32
216699868 | 2.85 | Yes | Yes | AMANA | HRCU-A-CB (Split System: Heat Pump with Remote Outdoor Unit-Air-Source) | Centrally-Ducted | AZV9SA361CA* | AHVE48DP0300A* |  | 34200 | 19 | 11.7 | 9.2 | 33400 | 33000 | 98.8% | 2.1 | 32000 | R-32
216699869 | 2.85 | Yes | Yes | AMANA | HRCU-A-CB (Split System: Heat Pump with Remote Outdoor Unit-Air-Source) | Centrally-Ducted | AZV9SA361CA* | AHVE48CP1300A* |  | 34200 | 19 | 11.7 | 9.2 | 33400 | 33000 | 98.8% | 2.1 | 32000 | R-32
216699870 | 2.85 | Yes | Yes | AMANA | HRCU-A-CB (Split System: Heat Pump with Remote Outdoor Unit-Air-Source) | Centrally-Ducted | AZV9SA361CA* | AHVE48CP0300A* |  | 34200 | 19 | 11.7 | 9.2 | 33400 | 33000 | 98.8% | 2.1 | 32000 | R-32
216699871 | 2.78 | Yes | Yes | AMANA | HRCU-A-CB (Split System: Heat Pump with Remote Outdoor Unit-Air-Source) | Centrally-Ducted | AZV9SA361CA* | CHPEA4830*3A*+MBVK16CP1X00A* |  | 33400 | 18.2 | 11 | 9 | 31000 | 31000 | 100% | 2 | 30800 | R-32
216699872 | 2.85 | Yes | Yes | AMANA | HRCU-A-CB (Split System: Heat Pump with Remote Outdoor Unit-Air-Source) | Centrally-Ducted | AZV9SA361CA* | CA*EA6030*3A*+MBVK16CP1X00A* |  | 34200 | 19 | 11.7 | 9.2 | 32600 | 32600 | 100% | 2 | 31000 | R-32
216699873 | 2.78 | Yes | Yes | AMANA | HRCU-A-CB (Split System: Heat Pump with Remote Outdoor Unit-Air-Source) | Centrally-Ducted | AZV9SA361CA* | CHPEA4830*3A* | A*VT961005CNA* | 33400 | 18.2 | 11 | 9 | 31000 | 31000 | 100% | 2 | 30800 | R-32
216699874 | 2.85 | Yes | Yes | AMANA | HRCU-A-CB (Split System: Heat Pump with Remote Outdoor Unit-Air-Source) | Centrally-Ducted | AZV9SA361CA* | CA*EA6030*3A* | A*VT961005CNA* | 34200 | 19 | 11.7 | 9.2 | 32600 | 32600 | 100% | 2 | 31000 | R-32
216699875 | 2.78 | Yes | Yes | AMANA | HRCU-A-CB (Split System: Heat Pump with Remote Outdoor Unit-Air-Source) | Centrally-Ducted | AZV9SA361CA* | CHPEA4830*3A* | A*VT960804CNA* | 33400 | 16.9 | 11 | 8.5 | 31000 | 31000 | 100% | 2 | 30800 | R-32
216699876 | 2.85 | Yes | Yes | AMANA | HRCU-A-CB (Split System: Heat Pump with Remote Outdoor Unit-Air-Source) | Centrally-Ducted | AZV9SA361CA* | CA*EA6030*3A* | A*VT960804CNA* | 34200 | 19 | 11.7 | 9.2 | 32600 | 32600 | 100% | 2 | 31000 | R-32
216699877 | 2.78 | Yes | Yes | AMANA | HRCU-A-CB (Split System: Heat Pump with Remote Outdoor Unit-Air-Source) | Centrally-Ducted | AZV9SA361CA* | CHPEA4830*3A* | A*VT801005C*A* | 33400 | 18.2 | 11 | 9 | 31000 | 31000 | 100% | 2 | 30800 | R-32
216699878 | 2.85 | Yes | Yes | AMANA | HRCU-A-CB (Split System: Heat Pump with Remote Outdoor Unit-Air-Source) | Centrally-Ducted | AZV9SA361CA* | CA*EA6030*3A* | A*VT801005C*A* | 34200 | 19 | 11.7 | 9.2 | 32600 | 32600 | 100% | 2 | 31000 | R-32
216699879 | 2.78 | Yes | Yes | AMANA | HRCU-A-CB (Split System: Heat Pump with Remote Outdoor Unit-Air-Source) | Centrally-Ducted | AZV9SA361CA* | CHPEA4830*3A* | A*VT800805C*A* | 33400 | 18.2 | 11 | 9 | 31000 | 31000 | 100% | 2 | 30800 | R-32
216699880 | 2.85 | Yes | Yes | AMANA | HRCU-A-CB (Split System: Heat Pump with Remote Outdoor Unit-Air-Source) | Centrally-Ducted | AZV9SA361CA* | CA*EA6030*3A* | A*VT800805C*A* | 34200 | 19 | 11.7 | 9.2 | 32600 | 32600 | 100% | 2 | 31000 | R-32
216699881 | 2.78 | Yes | Yes | AMANA | HRCU-A-CB (Split System: Heat Pump with Remote Outdoor Unit-Air-Source) | Centrally-Ducted | AZV9SA361CA* | CHPEA4830*3A* | A*VT800804C*A* | 33400 | 18.2 | 11 | 9 | 31000 | 31000 | 100% | 2 | 30800 | R-32
216699882 | 2.85 | Yes | Yes | AMANA | HRCU-A-CB (Split System: Heat Pump with Remote Outdoor Unit-Air-Source) | Centrally-Ducted | AZV9SA361CA* | CA*EA6030*3A* | A*VT800804C*A* | 34200 | 19 | 11.7 | 9.2 | 32600 | 32600 | 100% | 2 | 31000 | R-32
216699883 | 2.78 | Yes | Yes | AMANA | HRCU-A-CB (Split System: Heat Pump with Remote Outdoor Unit-Air-Source) | Centrally-Ducted | AZV9SA361CA* | CHPEA4830*3A* | A*VS800805CUA* | 33400 | 18.2 | 11 | 9 | 31000 | 31000 | 100% | 2 | 30800 | R-32
216699884 | 2.85 | Yes | Yes | AMANA | HRCU-A-CB (Split System: Heat Pump with Remote Outdoor Unit-Air-Source) | Centrally-Ducted | AZV9SA361CA* | CA*EA6030*3A* | A*VS800805CUA* | 34200 | 19 | 11.7 | 9.2 | 32600 | 32600 | 100% | 2 | 31000 | R-32
216699885 | 2.78 | Yes | Yes | AMANA | HRCU-A-CB (Split System: Heat Pump with Remote Outdoor Unit-Air-Source) | Centrally-Ducted | AZV9SA361CA* | CHPEA4830*3A* | A*VM971005CNA* | 33400 | 18.2 | 11 | 9 | 31000 | 31000 | 100% | 2 | 30800 | R-32
216699886 | 2.85 | Yes | Yes | AMANA | HRCU-A-CB (Split System: Heat Pump with Remote Outdoor Unit-Air-Source) | Centrally-Ducted | AZV9SA361CA* | CA*EA6030*3A* | A*VM971005CNA* | 34200 | 19 | 11.7 | 9.2 | 32600 | 32600 | 100% | 2 | 31000 | R-32
216699887 | 2.78 | Yes | Yes | AMANA | HRCU-A-CB (Split System: Heat Pump with Remote Outdoor Unit-Air-Source) | Centrally-Ducted | AZV9SA361CA* | CHPEA4830*3A* | A*VM970804CNA* | 33400 | 18.2 | 11 | 9 | 31000 | 31000 | 100% | 2 | 30800 | R-32
216699888 | 2.85 | Yes | Yes | AMANA | HRCU-A-CB (Split System: Heat Pump with Remote Outdoor Unit-Air-Source) | Centrally-Ducted | AZV9SA361CA* | CA*EA6030*3A* | A*VM970804CNA* | 34200 | 19 | 11.7 | 9.2 | 32600 | 32600 | 100% | 2 | 31000 | R-32
216699889 | 1.98 | Yes | Yes | GOODMAN | HRCU-A-CB (Split System: Heat Pump with Remote Outdoor Unit-Air-Source) | Centrally-Ducted | GZV9SA241CA* | AHVE48CP1300A* |  | 23800 | 19.2 | 11.7 | 9.2 | 23200 | 22400 | 96.55% | 2.1 | 23000 | R-32
216699890 | 1.98 | Yes | Yes | GOODMAN | HRCU-A-CB (Split System: Heat Pump with Remote Outdoor Unit-Air-Source) | Centrally-Ducted | GZV9SA241CA* | AHVE48CP0300A* |  | 23800 | 19.2 | 11.7 | 9.2 | 23200 | 22400 | 96.55% | 2.1 | 23000 | R-32
216699891 | 1.92 | Yes | Yes | GOODMAN | HRCU-A-CB (Split System: Heat Pump with Remote Outdoor Unit-Air-Source) | Centrally-Ducted | GZV9SA241CA* | CHPEA4830*3A*+MBVK16CP1X00A* |  | 23000 | 18.2 | 11.7 | 9 | 21000 | 21000 | 100% | 2 | 21000 | R-32
216699892 | 1.95 | Yes | Yes | GOODMAN | HRCU-A-CB (Split System: Heat Pump with Remote Outdoor Unit-Air-Source) | Centrally-Ducted | GZV9SA241CA* | CA*EA4830*3A*+MBVK16CP1X00A* |  | 23400 | 19.2 | 11.7 | 9.2 | 22000 | 22000 | 100% | 2 | 22000 | R-32
216699893 | 1.92 | Yes | Yes | GOODMAN | HRCU-A-CB (Split System: Heat Pump with Remote Outdoor Unit-Air-Source) | Centrally-Ducted | GZV9SA241CA* | CHPEA4830*3A* | G*VT961005CNA* | 23000 | 18.2 | 11.7 | 8.5 | 21000 | 21000 | 100% | 2 | 21000 | R-32
216699894 | 1.95 | Yes | Yes | GOODMAN | HRCU-A-CB (Split System: Heat Pump with Remote Outdoor Unit-Air-Source) | Centrally-Ducted | GZV9SA241CA* | CA*EA4830*3A* | G*VT961005CNA* | 23400 | 19.2 | 11.7 | 9.2 | 22000 | 22000 | 100% | 2 | 22000 | R-32
216699895 | 1.92 | Yes | Yes | GOODMAN | HRCU-A-CB (Split System: Heat Pump with Remote Outdoor Unit-Air-Source) | Centrally-Ducted | GZV9SA241CA* | CHPEA4830*3A* | G*VT960804CNA* | 23000 | 16.9 | 11.7 | 9 | 21000 | 21000 | 100% | 2 | 21000 | R-32
216699896 | 1.95 | Yes | Yes | GOODMAN | HRCU-A-CB (Split System: Heat Pump with Remote Outdoor Unit-Air-Source) | Centrally-Ducted | GZV9SA241CA* | CA*EA4830*3A* | G*VT960804CNA* | 23400 | 19.2 | 11.7 | 9.2 | 22000 | 22000 | 100% | 2 | 22000 | R-32
216699897 | 1.92 | Yes | Yes | GOODMAN | HRCU-A-CB (Split System: Heat Pump with Remote Outdoor Unit-Air-Source) | Centrally-Ducted | GZV9SA241CA* | CHPEA4830*3A* | G*VT801005C*A* | 23000 | 18.2 | 11.7 | 9 | 21000 | 21000 | 100% | 2 | 21000 | R-32
216699898 | 1.95 | Yes | Yes | GOODMAN | HRCU-A-CB (Split System: Heat Pump with Remote Outdoor Unit-Air-Source) | Centrally-Ducted | GZV9SA241CA* | CA*EA4830*3A* | G*VT801005C*A* | 23400 | 19.2 | 11.7 | 9.2 | 22000 | 22000 | 100% | 2 | 22000 | R-32
216699899 | 1.92 | Yes | Yes | GOODMAN | HRCU-A-CB (Split System: Heat Pump with Remote Outdoor Unit-Air-Source) | Centrally-Ducted | GZV9SA241CA* | CHPEA4830*3A* | G*VT800805C*A* | 23000 | 18.2 | 11.7 | 9 | 21000 | 21000 | 100% | 2 | 21000 | R-32
216699900 | 1.95 | Yes | Yes | GOODMAN | HRCU-A-CB (Split System: Heat Pump with Remote Outdoor Unit-Air-Source) | Centrally-Ducted | GZV9SA241CA* | CA*EA4830*3A* | G*VT800805C*A* | 23400 | 19.2 | 11.7 | 9.2 | 22000 | 22000 | 100% | 2 | 22000 | R-32
216699901 | 1.92 | Yes | Yes | GOODMAN | HRCU-A-CB (Split System: Heat Pump with Remote Outdoor Unit-Air-Source) | Centrally-Ducted | GZV9SA241CA* | CHPEA4830*3A* | G*VT800804C*A* | 23000 | 18.2 | 11.7 | 9 | 21000 | 21000 | 100% | 2 | 21000 | R-32
216699902 | 1.95 | Yes | Yes | GOODMAN | HRCU-A-CB (Split System: Heat Pump with Remote Outdoor Unit-Air-Source) | Centrally-Ducted | GZV9SA241CA* | CA*EA4830*3A* | G*VT800804C*A* | 23400 | 19.2 | 11.7 | 9.2 | 22000 | 22000 | 100% | 2 | 22000 | R-32
216699903 | 1.92 | Yes | Yes | GOODMAN | HRCU-A-CB (Split System: Heat Pump with Remote Outdoor Unit-Air-Source) | Centrally-Ducted | GZV9SA241CA* | CHPEA4830*3A* | G*VS960805CUA* | 23000 | 18.2 | 11.7 | 9 | 21000 | 21000 | 100% | 2 | 21000 | R-32
216699904 | 1.95 | Yes | Yes | GOODMAN | HRCU-A-CB (Split System: Heat Pump with Remote Outdoor Unit-Air-Source) | Centrally-Ducted | GZV9SA241CA* | CA*EA4830*3A* | G*VS960805CUA* | 23400 | 19.2 | 11.7 | 9.2 | 22000 | 22000 | 100% | 2 | 22000 | R-32
216699905 | 1.92 | Yes | Yes | GOODMAN | HRCU-A-CB (Split System: Heat Pump with Remote Outdoor Unit-Air-Source) | Centrally-Ducted | GZV9SA241CA* | CHPEA4830*3A* | G*VS800805CUA* | 23000 | 18.2 | 11.7 | 9 | 21000 | 21000 | 100% | 2 | 21000 | R-32
216699906 | 1.95 | Yes | Yes | GOODMAN | HRCU-A-CB (Split System: Heat Pump with Remote Outdoor Unit-Air-Source) | Centrally-Ducted | GZV9SA241CA* | CA*EA4830*3A* | G*VS800805CUA* | 23400 | 19.2 | 11.7 | 9.2 | 22000 | 22000 | 100% | 2 | 22000 | R-32
216699907 | 1.92 | Yes | Yes | GOODMAN | HRCU-A-CB (Split System: Heat Pump with Remote Outdoor Unit-Air-Source) | Centrally-Ducted | GZV9SA241CA* | CHPEA4830*3A* | G*VM971005CNA* | 23000 | 18.2 | 11.7 | 9 | 21000 | 21000 | 100% | 2 | 21000 | R-32
216699908 | 1.95 | Yes | Yes | GOODMAN | HRCU-A-CB (Split System: Heat Pump with Remote Outdoor Unit-Air-Source) | Centrally-Ducted | GZV9SA241CA* | CA*EA4830*3A* | G*VM971005CNA* | 23400 | 19.2 | 11.7 | 9.2 | 22000 | 22000 | 100% | 2 | 22000 | R-32
216699909 | 1.92 | Yes | Yes | GOODMAN | HRCU-A-CB (Split System: Heat Pump with Remote Outdoor Unit-Air-Source) | Centrally-Ducted | GZV9SA241CA* | CHPEA4830*3A* | G*VM970804CNA* | 23000 | 18.2 | 11.7 | 9 | 21000 | 21000 | 100% | 2 | 21000 | R-32
216699910 | 1.95 | Yes | Yes | GOODMAN | HRCU-A-CB (Split System: Heat Pump with Remote Outdoor Unit-Air-Source) | Centrally-Ducted | GZV9SA241CA* | CA*EA4830*3A* | G*VM970804CNA* | 23400 | 19.2 | 11.7 | 9.2 | 22000 | 22000 | 100% | 2 | 22000 | R-32
216699911 | 2.85 | Yes | Yes | GOODMAN | HRCU-A-CB (Split System: Heat Pump with Remote Outdoor Unit-Air-Source) | Centrally-Ducted | GZV9SA361CA* | AHVE60DP1300A* |  | 34200 | 19 | 11.7 | 9.2 | 33800 | 33000 | 97.63% | 2.1 | 32000 | R-32
216699912 | 2.85 | Yes | Yes | GOODMAN | HRCU-A-CB (Split System: Heat Pump with Remote Outdoor Unit-Air-Source) | Centrally-Ducted | GZV9SA361CA* | AHVE60DP0300A* |  | 34200 | 19 | 11.7 | 9.2 | 33800 | 33000 | 97.63% | 2.1 | 32000 | R-32
216699913 | 2.85 | Yes | Yes | GOODMAN | HRCU-A-CB (Split System: Heat Pump with Remote Outdoor Unit-Air-Source) | Centrally-Ducted | GZV9SA361CA* | AHVE48DP1300A* |  | 34200 | 19 | 11.7 | 9.2 | 33400 | 33000 | 98.8% | 2.1 | 32000 | R-32
216699914 | 2.85 | Yes | Yes | GOODMAN | HRCU-A-CB (Split System: Heat Pump with Remote Outdoor Unit-Air-Source) | Centrally-Ducted | GZV9SA361CA* | AHVE48DP0300A* |  | 34200 | 19 | 11.7 | 9.2 | 33400 | 33000 | 98.8% | 2.1 | 32000 | R-32
216699915 | 2.85 | Yes | Yes | GOODMAN | HRCU-A-CB (Split System: Heat Pump with Remote Outdoor Unit-Air-Source) | Centrally-Ducted | GZV9SA361CA* | AHVE48CP1300A* |  | 34200 | 19 | 11.7 | 9.2 | 33400 | 33000 | 98.8% | 2.1 | 32000 | R-32
216699916 | 2.85 | Yes | Yes | GOODMAN | HRCU-A-CB (Split System: Heat Pump with Remote Outdoor Unit-Air-Source) | Centrally-Ducted | GZV9SA361CA* | AHVE48CP0300A* |  | 34200 | 19 | 11.7 | 9.2 | 33400 | 33000 | 98.8% | 2.1 | 32000 | R-32
216699917 | 2.78 | Yes | Yes | GOODMAN | HRCU-A-CB (Split System: Heat Pump with Remote Outdoor Unit-Air-Source) | Centrally-Ducted | GZV9SA361CA* | CHPEA4830*3A*+MBVK16CP1X00A* |  | 33400 | 18.2 | 11 | 9 | 31000 | 31000 | 100% | 2 | 30800 | R-32
216699918 | 2.85 | Yes | Yes | GOODMAN | HRCU-A-CB (Split System: Heat Pump with Remote Outdoor Unit-Air-Source) | Centrally-Ducted | GZV9SA361CA* | CA*EA6030*3A*+MBVK16CP1X00A* |  | 34200 | 19 | 11.7 | 9.2 | 32600 | 32600 | 100% | 2 | 31000 | R-32
216699919 | 2.78 | Yes | Yes | GOODMAN | HRCU-A-CB (Split System: Heat Pump with Remote Outdoor Unit-Air-Source) | Centrally-Ducted | GZV9SA361CA* | CHPEA4830*3A* | G*VT961005CNA* | 33400 | 18.2 | 11 | 9 | 31000 | 31000 | 100% | 2 | 30800 | R-32
216699920 | 2.85 | Yes | Yes | GOODMAN | HRCU-A-CB (Split System: Heat Pump with Remote Outdoor Unit-Air-Source) | Centrally-Ducted | GZV9SA361CA* | CA*EA6030*3A* | G*VT961005CNA* | 34200 | 19 | 11.7 | 9.2 | 32600 | 32600 | 100% | 2 | 31000 | R-32
216699921 | 2.78 | Yes | Yes | GOODMAN | HRCU-A-CB (Split System: Heat Pump with Remote Outdoor Unit-Air-Source) | Centrally-Ducted | GZV9SA361CA* | CHPEA4830*3A* | G*VT960804CNA* | 33400 | 16.9 | 11 | 8.5 | 31000 | 31000 | 100% | 2 | 30800 | R-32
216699922 | 2.85 | Yes | Yes | GOODMAN | HRCU-A-CB (Split System: Heat Pump with Remote Outdoor Unit-Air-Source) | Centrally-Ducted | GZV9SA361CA* | CA*EA6030*3A* | G*VT960804CNA* | 34200 | 19 | 11.7 | 9.2 | 32600 | 32600 | 100% | 2 | 31000 | R-32
216699923 | 2.78 | Yes | Yes | GOODMAN | HRCU-A-CB (Split System: Heat Pump with Remote Outdoor Unit-Air-Source) | Centrally-Ducted | GZV9SA361CA* | CHPEA4830*3A* | G*VT801005C*A* | 33400 | 18.2 | 11 | 9 | 31000 | 31000 | 100% | 2 | 30800 | R-32
216699924 | 2.85 | Yes | Yes | GOODMAN | HRCU-A-CB (Split System: Heat Pump with Remote Outdoor Unit-Air-Source) | Centrally-Ducted | GZV9SA361CA* | CA*EA6030*3A* | G*VT801005C*A* | 34200 | 19 | 11.7 | 9.2 | 32600 | 32600 | 100% | 2 | 31000 | R-32
216699925 | 2.78 | Yes | Yes | GOODMAN | HRCU-A-CB (Split System: Heat Pump with Remote Outdoor Unit-Air-Source) | Centrally-Ducted | GZV9SA361CA* | CHPEA4830*3A* | G*VT800805C*A* | 33400 | 18.2 | 11 | 9 | 31000 | 31000 | 100% | 2 | 30800 | R-32
216699926 | 2.85 | Yes | Yes | GOODMAN | HRCU-A-CB (Split System: Heat Pump with Remote Outdoor Unit-Air-Source) | Centrally-Ducted | GZV9SA361CA* | CA*EA6030*3A* | G*VT800805C*A* | 34200 | 19 | 11.7 | 9.2 | 32600 | 32600 | 100% | 2 | 31000 | R-32
216699927 | 2.78 | Yes | Yes | GOODMAN | HRCU-A-CB (Split System: Heat Pump with Remote Outdoor Unit-Air-Source) | Centrally-Ducted | GZV9SA361CA* | CHPEA4830*3A* | G*VT800804C*A* | 33400 | 18.2 | 11 | 9 | 31000 | 31000 | 100% | 2 | 30800 | R-32
216699928 | 2.85 | Yes | Yes | GOODMAN | HRCU-A-CB (Split System: Heat Pump with Remote Outdoor Unit-Air-Source) | Centrally-Ducted | GZV9SA361CA* | CA*EA6030*3A* | G*VT800804C*A* | 34200 | 19 | 11.7 | 9.2 | 32600 | 32600 | 100% | 2 | 31000 | R-32
216699929 | 2.78 | Yes | Yes | GOODMAN | HRCU-A-CB (Split System: Heat Pump with Remote Outdoor Unit-Air-Source) | Centrally-Ducted | GZV9SA361CA* | CHPEA4830*3A* | G*VS800805CUA* | 33400 | 18.2 | 11 | 9 | 31000 | 31000 | 100% | 2 | 30800 | R-32
216699930 | 2.85 | Yes | Yes | GOODMAN | HRCU-A-CB (Split System: Heat Pump with Remote Outdoor Unit-Air-Source) | Centrally-Ducted | GZV9SA361CA* | CA*EA6030*3A* | G*VS800805CUA* | 34200 | 19 | 11.7 | 9.2 | 32600 | 32600 | 100% | 2 | 31000 | R-32
216699931 | 2.78 | Yes | Yes | GOODMAN | HRCU-A-CB (Split System: Heat Pump with Remote Outdoor Unit-Air-Source) | Centrally-Ducted | GZV9SA361CA* | CHPEA4830*3A* | G*VM971005CNA* | 33400 | 18.2 | 11 | 9 | 31000 | 31000 | 100% | 2 | 30800 | R-32
216699932 | 2.85 | Yes | Yes | GOODMAN | HRCU-A-CB (Split System: Heat Pump with Remote Outdoor Unit-Air-Source) | Centrally-Ducted | GZV9SA361CA* | CA*EA6030*3A* | G*VM971005CNA* | 34200 | 19 | 11.7 | 9.2 | 32600 | 32600 | 100% | 2 | 31000 | R-32
216699933 | 2.78 | Yes | Yes | GOODMAN | HRCU-A-CB (Split System: Heat Pump with Remote Outdoor Unit-Air-Source) | Centrally-Ducted | GZV9SA361CA* | CHPEA4830*3A* | G*VM970804CNA* | 33400 | 18.2 | 11 | 9 | 31000 | 31000 | 100% | 2 | 30800 | R-32
216699934 | 2.85 | Yes | Yes | GOODMAN | HRCU-A-CB (Split System: Heat Pump with Remote Outdoor Unit-Air-Source) | Centrally-Ducted | GZV9SA361CA* | CA*EA6030*3A* | G*VM970804CNA* | 34200 | 19 | 11.7 | 9.2 | 32600 | 32600 | 100% | 2 | 31000 | R-32
216702212 | 1.97 | Yes | No | GREE | HRCU-A-CB (Split System: Heat Pump with Remote Outdoor Unit-Air-Source) | Centrally-Ducted | FXU24HP230V1R32AO | CE2301A*+TXV |  | 23600 | 15.2 | 11.5 | 9.35 | 22400 | 23600 | 105.4% | 1.78 | 15500 | R-32
216705986 | 1.95 | Yes | Yes | BOSCH | HRCU-A-CB (Split System: Heat Pump with Remote Outdoor Unit-Air-Source) | Centrally-Ducted | BOVA-36RTB-M20S | FE*G33*25+TXV |  | 23400 | 20 | 12.5 | 9.35 | 22400 | 17000 | 75.89% | 1.98 | 21400 | R-454B
216706023 | 1.92 | Yes | Yes | Ecoer | HRCU-A-CB (Split System: Heat Pump with Remote Outdoor Unit-Air-Source) | Centrally-Ducted | ESCA17H-24ABA | EAHDEC-24ABA |  | 23000 | 18.3 | 11.7 | 10 | 24000 | 21600 | 90% | 1.87 | 20000 | R-454B
216706025 | 4 | Yes | Yes | Ecoer | HRCU-A-CB (Split System: Heat Pump with Remote Outdoor Unit-Air-Source) | Centrally-Ducted | ESCA17H-48ABA | EAHDEC-48ABA |  | 48000 | 16.5 | 10.5 | 9.5 | 50000 | 46000 | 92% | 1.9 | 37000 | R-454B
216706027 | 2 | Yes | Yes | Ecoer | HRCU-A-CB (Split System: Heat Pump with Remote Outdoor Unit-Air-Source) | Centrally-Ducted | ESCA16H-24BBA | EAHDEC-24ABA |  | 24000 | 18.1 | 11 | 9.7 | 26000 | 21600 | 83.08% | 1.87 | 20000 | R-454B
216706029 | 4 | Yes | Yes | Ecoer | HRCU-A-CB (Split System: Heat Pump with Remote Outdoor Unit-Air-Source) | Centrally-Ducted | ESCA16H-48BBA | EAHDEC-48ABA |  | 48000 | 16 | 10 | 8.5 | 48000 | 38000 | 79.17% | 1.85 | 32400 | R-454B
216706031 | 3 | Yes | No | Ecoer | HRCU-A-C (Split System: Heat Pump with Remote Outdoor Unit with No Indoor Fan --Air Source) | Centrally-Ducted | ESCA17H-36ABA | ESCT3036BBA |  | 36000 | 15.8 | 10.7 | 9.4 | 36000 | 36000 | 100% | 1.9 | 29200 | R-454B
216706032 | 4.33 | Yes | No | Ecoer | HRCU-A-C (Split System: Heat Pump with Remote Outdoor Unit with No Indoor Fan --Air Source) | Centrally-Ducted | ESCA17H-60ABA | ESCT4860CBA |  | 52000 | 15.2 | 10 | 8.3 | 55000 | 45000 | 81.82% | 1.8 | 38000 | R-454B
216706038 | 1.5 | Yes | Yes | TGM | HRCU-A-CB-O | Mini-Splits(Non-Ducted) | MRS5VHT18AS | MUV5HT18S |  | 18000 | 22.3 | 12.5 | 10.4 | 18000 | 12800 | 71.11% | 2.05 | 13700 | R-454B
216706039 | 2 | Yes | Yes | TGM | HRCU-A-CB-O | Mini-Splits(Non-Ducted) | MRS5VHT24AS | MUV5HT24S |  | 24000 | 21.1 | 12.2 | 11.1 | 24400 | 18600 | 76.23% | 2.27 | 20000 | R-454B
216706041 | 4 | Yes | No | TGM | HRCU-A-CB-O | Mini-Splits(Non-Ducted) | MRS5VHT48AS | MUV5HT48S |  | 48000 | 19.8 | 9.5 | 10.2 | 50000 | 38500 | 77% | 1.95 | 39500 | R-454B
216706042 | 4 | Yes | No | TGM | HRCU-A-CB-O | Mini-Splits(Non-Ducted) | MRS5VHT48AS | MC45VHT48S |  | 48000 | 19 | 9.5 | 9.9 | 50000 | 40500 | 81% | 2.11 | 36600 | R-454B
216706043 | 2.75 | Yes | Yes | Cooper&Hunter | HRCU-A-CB-O | Mini-Splits(Non-Ducted) | CH-RHP33-230VO | CH-R33HOLVWM-230VI |  | 33000 | 20 | 11.7 | 10.5 | 36000 | 34600 | 96.11% | 1.91 | 29600 | R-454B
216706044 | 2.75 | Yes | Yes | Cooper&Hunter | HRCU-A-CB-O | Mini-Splits(Non-Ducted) | CH-RHP33-230VO | CH-PRO33HASTWM-230VI |  | 33000 | 19.5 | 12 | 10.5 | 36000 | 35000 | 97.22% | 1.98 | 30000 | R-454B
216706045 | 2.75 | Yes | Yes | Cooper&Hunter | HRCU-A-CB-O | Mini-Splits(Non-Ducted) | CH-RHP33-230VO | CH-RH33HASTWM-230VI |  | 33000 | 19.5 | 12 | 10.5 | 36000 | 35000 | 97.22% | 1.98 | 30000 | R-454B
216706050 | 1.9 | Yes | Yes | SURE | HRCU-A-CB (Split System: Heat Pump with Remote Outdoor Unit-Air-Source) | Centrally-Ducted | SP19AY24AJVC | TCFY2421HEAAM | S802V1005A21UH | 22800 | 20 | 13 | 8.5 | 22800 | 18400 | 80.7% | 1.8 | 20200 | R-454B
216706054 | 1.9 | Yes | Yes | FRIEDRICH | HRCU-A-CB (Split System: Heat Pump with Remote Outdoor Unit-Air-Source) | Centrally-Ducted | FRP19AY24AJVC | TCFY2421HEAAM | FR802V1005A21UH | 22800 | 20 | 13 | 8.5 | 22800 | 18400 | 80.7% | 1.8 | 20200 | R-454B
216706062 | 1.9 | Yes | Yes | FRIEDRICH | HRCU-A-CB (Split System: Heat Pump with Remote Outdoor Unit-Air-Source) | Centrally-Ducted | FRP19AY24AJVC | RCFY2421HEAAM | FR802V1005A21UH | 22800 | 20 | 13 | 8.5 | 22800 | 18400 | 80.7% | 1.8 | 20200 | R-454B
216706097 | 1.9 | Yes | Yes | RUSSELL | HRCU-A-CB (Split System: Heat Pump with Remote Outdoor Unit-Air-Source) | Centrally-Ducted | SP19AY24AJVC | TCFY2421HEAAM | R802V1005A21UH | 22800 | 20 | 13 | 8.5 | 22800 | 18400 | 80.7% | 1.8 | 20200 | R-454B
216706099 | 1.9 | Yes | Yes | RUSSELL | HRCU-A-CB (Split System: Heat Pump with Remote Outdoor Unit-Air-Source) | Centrally-Ducted | SP19AY24AJVC | TCFY2421HEAAM | S802V1005A21UH | 22800 | 20 | 13 | 8.5 | 22800 | 18400 | 80.7% | 1.8 | 20200 | R-454B
216706205 | 2.75 | Yes | Yes | NAPOLEON | HRCU-A-CB-O | Mini-Splits(Non-Ducted) | NDHAS26B-33-O | NDHAS26B-33-I |  | 33000 | 19.5 | 12 | 10.5 | 36000 | 35000 | 97.22% | 1.98 | 30000 | R-454B
216706206 | 2.75 | Yes | Yes | CONTINENTAL | HRCU-A-CB-O | Mini-Splits(Non-Ducted) | CDHAS26B-33-O | CDHAS26B-33-I |  | 33000 | 19.5 | 12 | 10.5 | 36000 | 35000 | 97.22% | 1.98 | 30000 | R-454B
216706217 | 1.92 | Yes | No | MIDEA | HRCU-A-C (Split System: Heat Pump with Remote Outdoor Unit with No Indoor Fan --Air Source) | Centrally-Ducted | MDV-V24WMN10T-H | MCPM3036BN10TH |  | 23000 | 15.3 | 11 | 8.5 | 24000 | 19400 | 80.83% | 1.8 | 19400 | R-454B
216706218 | 2.5 | Yes | No | MIDEA | HRCU-A-C (Split System: Heat Pump with Remote Outdoor Unit with No Indoor Fan --Air Source) | Centrally-Ducted | MDV-V30WMN10T-H | MCPM3036BN10TH |  | 30000 | 15.3 | 10 | 8.5 | 30000 | 26000 | 86.67% | 1.8 | 24000 | R-454B
216706219 | 2.83 | Yes | No | MIDEA | HRCU-A-C (Split System: Heat Pump with Remote Outdoor Unit with No Indoor Fan --Air Source) | Centrally-Ducted | MDV-V36WMN10T-H | MCPM3036BN10TH |  | 34000 | 15.3 | 10.1 | 8.8 | 36000 | 31000 | 86.11% | 1.8 | 29400 | R-454B
216706224 | 2 | Yes | Yes | TCL | HRCU-A-CB (Split System: Heat Pump with Remote Outdoor Unit-Air-Source) | Centrally-Ducted | THH36TEI2NAI0D24 | THH24IEI2NAI0H24 |  | 24000 | 19 | 11.7 | 9 | 24000 | 20000 | 83.33% | 1.9 | 21000 | R-454B
216706225 | 2 | Yes | Yes | TCL | HRCU-A-CB (Split System: Heat Pump with Remote Outdoor Unit-Air-Source) | Centrally-Ducted | THH24TEI2NAI0H24 | THH24IEI2NAI0H24 |  | 24000 | 18 | 10 | 9 | 24000 | 18000 | 75% | 1.8 | 19000 | R-454B
216706226 | 2 | Yes | Yes | TCL | HRCU-A-CB (Split System: Heat Pump with Remote Outdoor Unit-Air-Source) | Centrally-Ducted | H36TDH18XAC | H24AHH17XAE |  | 24000 | 19 | 11.7 | 9 | 24000 | 20000 | 83.33% | 1.9 | 21000 | R-454B
216706227 | 2 | Yes | Yes | TCL | HRCU-A-CB (Split System: Heat Pump with Remote Outdoor Unit-Air-Source) | Centrally-Ducted | H24TDH17XAC | H24AHH17XAE |  | 24000 | 18 | 10 | 9 | 24000 | 18000 | 75% | 1.8 | 19000 | R-454B
216706228 | 1.92 | Yes | Yes | TCL | HRCU-A-CB-O | Mini-Splits(Non-Ducted) | TSH24HEI2NAN0T24* | TCH24IEI2NAC24 |  | 23000 | 22.5 | 11.7 | 10.4 | 25000 | 19100 | 76.4% | 2 | 15200 | R-454B
216706229 | 1.33 | No | Yes | TCL | HRCU-A-CB-O | Mini-Splits(Non-Ducted) | TSH18HEI2NAN0T24* | TCH18IEI2NAC24 |  | 16000 | 20.5 | 11.7 | 8.5 | 18000 | 13200 | 73.33% | 1.8 | 11000 | R-454B
216706230 | 1 | Yes | Yes | TCL | HRCU-A-CB-O | Mini-Splits(Non-Ducted) | TSH12HEI2NAO0T24* | TCH12IEI2NAC24 |  | 12000 | 22 | 11.7 | 9.5 | 12500 | 9100 | 72.8% | 1.9 | 7600 | R-454B
216706231 | 0.79 | Yes | Yes | TCL | HRCU-A-CB-O | Mini-Splits(Non-Ducted) | TSH09HEI2NAO0T24* | TCH09IEI2NAC24 |  | 9500 | 23 | 12.5 | 10 | 9500 | 7600 | 80% | 1.95 | 6200 | R-454B
216706232 | 1.5 | Yes | Yes | TCL | HRCU-A-CB-O | Mini-Splits(Non-Ducted) | TSH17HEI2NAL0X24 | TSH17IEI2NAL0X24 |  | 18000 | 21 | 11 | 9.5 | 17500 | 12400 | 70.86% | 1.8 | 11500 | R-454B
216706233 | 2 | Yes | Yes | TCL | HRCU-A-CB-O | Mini-Splits(Non-Ducted) | TSH22HEI2NAL0X24 | TSH22IEI2NAL0X24 |  | 24000 | 21 | 11 | 9.5 | 22000 | 15600 | 70.91% | 2.1 | 15500 | R-454B
216706234 | 1.85 | Yes | Yes | TCL | HRCU-A-CB-O | Mini-Splits(Non-Ducted) | TSH24HEI2NAN0T24* | TFH24IEI2NAF24 |  | 22200 | 20 | 11.7 | 9.5 | 24400 | 19200 | 78.69% | 2 | 14400 | R-454B
216706235 | 1.5 | No | Yes | TCL | HRCU-A-CB-O | Mini-Splits(Non-Ducted) | TSH18HEI2NAN0T24* | TFH18IEI2NAF24 |  | 18000 | 20.5 | 11.7 | 9 | 19000 | 13800 | 72.63% | 1.85 | 11400 | R-454B
216706236 | 1.85 | Yes | Yes | TCL | HRCU-A-CB-O | Mini-Splits(Non-Ducted) | H18SBH22XPC | H18FCHU1XAE |  | 22200 | 20 | 11.7 | 9.5 | 24400 | 19200 | 78.69% | 2 | 14400 | R-454B
216706237 | 1.5 | No | Yes | TCL | HRCU-A-CB-O | Mini-Splits(Non-Ducted) | H24SBH20XPC | H24FCHU1XAE |  | 18000 | 20.5 | 11.7 | 9 | 19000 | 13800 | 72.63% | 1.85 | 11400 | R-454B
216706238 | 1 | Yes | Yes | TCL | HRCU-A-CB-O | Mini-Splits(Non-Ducted) | H12SFH25XPC | H12SFH25XPE |  | 12000 | 24 | 13 | 9.5 | 13100 | 10100 | 77.1% | 2 | 8000 | R-32
216706239 | 1 | Yes | Yes | TCL | HRCU-A-CB-O | Mini-Splits(Non-Ducted) | TSH12HDI2NAO0P24 | TSH12IDI2NAO0P24 |  | 12000 | 24 | 13 | 9.5 | 13100 | 10100 | 77.1% | 2 | 8000 | R-32
216706240 | 1.83 | Yes | Yes | TCL | HRCU-A-CB | Ducted Indoor Units | TSH24HEI2NAN0T24* |  |  | 22000 | 19 | 11.7 | 9.5 | 25000 | 19200 | 76.8% | 2 | 15000 | R-454B
216706241 | 1.42 | Yes | Yes | TCL | HRCU-A-CB | Ducted Indoor Units | TSH18HEI2NAN0T24* |  |  | 17000 | 21 | 11.7 | 8.1 | 18000 | 13200 | 73.33% | 1.8 | 11000 | R-454B
216706242 | 0.92 | Yes | Yes | TCL | HRCU-A-CB | Ducted Indoor Units | TSH12HEI2NAO0T24* |  |  | 11000 | 18.5 | 11.7 | 8.5 | 12000 | 8800 | 73.33% | 1.8 | 7400 | R-454B
216706243 | 0.79 | Yes | Yes | TCL | HRCU-A-CB | Ducted Indoor Units | TSH09HEI2NAO0T24* |  |  | 9500 | 20.5 | 12.5 | 9.5 | 9500 | 7500 | 78.95% | 1.85 | 6000 | R-454B
216706463 | 1.9 | Yes | Yes | YISO | HRCU-A-C (Split System: Heat Pump with Remote Outdoor Unit with No Indoor Fan --Air Source) | Centrally-Ducted | YOHA2-36AA | YLCN2-2430AA |  | 22800 | 16 | 11.2 | 8.6 | 23000 | 18600 | 80.87% | 1.9 | 21000 | R-410A
216706464 | 1.93 | Yes | Yes | YISO | HRCU-A-C (Split System: Heat Pump with Remote Outdoor Unit with No Indoor Fan --Air Source) | Centrally-Ducted | YOHA2-36AA | YLCN2-2430BA |  | 23200 | 16 | 11.2 | 8.8 | 23000 | 18600 | 80.87% | 1.9 | 21000 | R-410A
216706465 | 2.42 | Yes | Yes | YISO | HRCU-A-C (Split System: Heat Pump with Remote Outdoor Unit with No Indoor Fan --Air Source) | Centrally-Ducted | YOHA2-36AA | YLCN2-3036BA |  | 29000 | 16 | 11 | 8.8 | 33600 | 23600 | 70.24% | 1.9 | 25600 | R-410A
216706466 | 3.5 | Yes | Yes | YISO | HRCU-A-C (Split System: Heat Pump with Remote Outdoor Unit with No Indoor Fan --Air Source) | Centrally-Ducted | YOHA2-60AA | YLCN2-4248CA |  | 42000 | 16 | 11.2 | 8.6 | 43000 | 32400 | 75.35% | 1.9 | 37000 | R-410A
216706467 | 4.17 | Yes | Yes | YISO | HRCU-A-C (Split System: Heat Pump with Remote Outdoor Unit with No Indoor Fan --Air Source) | Centrally-Ducted | YOHA2-60AA | YLCN2-4860CA |  | 50000 | 16 | 11 | 8.6 | 53000 | 37200 | 70.19% | 1.9 | 42000 | R-410A
216706468 | 4.17 | Yes | Yes | YISO | HRCU-A-C (Split System: Heat Pump with Remote Outdoor Unit with No Indoor Fan --Air Source) | Centrally-Ducted | YOHA2-60AA | YLCN2-4860DA |  | 50000 | 16 | 11 | 8.6 | 53000 | 37200 | 70.19% | 1.9 | 42000 | R-410A
216706469 | 1.9 | Yes | Yes | ECOER | HRCU-A-C (Split System: Heat Pump with Remote Outdoor Unit with No Indoor Fan --Air Source) | Centrally-Ducted | EODA19H-2436AA* | GNC2430APT |  | 22800 | 16 | 11.2 | 8.6 | 23000 | 18600 | 80.87% | 1.9 | 21000 | R-410A
216706470 | 1.93 | Yes | Yes | ECOER | HRCU-A-C (Split System: Heat Pump with Remote Outdoor Unit with No Indoor Fan --Air Source) | Centrally-Ducted | EODA19H-2436AA* | GNC2430BPT |  | 23200 | 16 | 11.2 | 8.8 | 23000 | 18600 | 80.87% | 1.9 | 21000 | R-410A
216706471 | 2.42 | Yes | Yes | ECOER | HRCU-A-C (Split System: Heat Pump with Remote Outdoor Unit with No Indoor Fan --Air Source) | Centrally-Ducted | EODA19H-2436AA* | GNC3036BPT |  | 29000 | 16 | 11 | 8.8 | 33600 | 23600 | 70.24% | 1.9 | 25600 | R-410A
216706472 | 3.5 | Yes | Yes | ECOER | HRCU-A-C (Split System: Heat Pump with Remote Outdoor Unit with No Indoor Fan --Air Source) | Centrally-Ducted | EODA19H-4860AA* | GNC4248CPT |  | 42000 | 16 | 11.2 | 8.6 | 43000 | 32400 | 75.35% | 1.9 | 37000 | R-410A
216706473 | 4.17 | Yes | Yes | ECOER | HRCU-A-C (Split System: Heat Pump with Remote Outdoor Unit with No Indoor Fan --Air Source) | Centrally-Ducted | EODA19H-4860AA* | GNC4860CPT |  | 50000 | 16 | 11 | 8.6 | 53000 | 37200 | 70.19% | 1.9 | 42000 | R-410A
216706474 | 4.17 | Yes | Yes | ECOER | HRCU-A-C (Split System: Heat Pump with Remote Outdoor Unit with No Indoor Fan --Air Source) | Centrally-Ducted | EODA19H-4860AA* | GNC4860DPT |  | 50000 | 16 | 11 | 8.6 | 53000 | 37200 | 70.19% | 1.9 | 42000 | R-410A
216707829 | 2.68 | No | No | COMFORT-AIRE | HRCU-A-C (Split System: Heat Pump with Remote Outdoor Unit with No Indoor Fan --Air Source) | Centrally-Ducted | A-VCD36SA-1 | M36E329+TD |  | 32200 | 15.2 | 9.5 | 8.2 | 36200 | 31200 | 86.19% | 1.78 | 26400 | R-410A
216707850 | 3 | Yes | Yes | Ecoer | HRCU-A-CB (Split System: Heat Pump with Remote Outdoor Unit-Air-Source) | Centrally-Ducted | ESCA16H-36BBA | EAHDEC-36ABA* |  | 36000 | 16.1 | 10 | 8.7 | 36000 | 27000 | 75% | 2 | 25600 | R-454B
216707851 | 4.5 | No | No | Ecoer | HRCU-A-CB (Split System: Heat Pump with Remote Outdoor Unit-Air-Source) | Centrally-Ducted | ESCA16H-60BBA | EAHDEC-60ABA* |  | 54000 | 15.2 | 8.6 | 8.4 | 54000 | 38000 | 70.37% | 1.8 | 33000 | R-454B
216707852 | 3 | Yes | Yes | Ecoer | HRCU-A-CB (Split System: Heat Pump with Remote Outdoor Unit-Air-Source) | Centrally-Ducted | ESCA17H-36ABA | EAHDEC-36ABA* |  | 36000 | 17.3 | 11.7 | 10.3 | 37000 | 39000 | 105.4% | 1.9 | 31800 | R-454B
216707853 | 4.5 | Yes | Yes | Ecoer | HRCU-A-CB (Split System: Heat Pump with Remote Outdoor Unit-Air-Source) | Centrally-Ducted | ESCA17H-60ABA | EAHDEC-60ABA* |  | 54000 | 16 | 10 | 9 | 56000 | 52000 | 92.86% | 1.8 | 45000 | R-454B
216707854 | 1 | Yes | Yes | Manuflow | HRCU-A-CB-O | Mini-Splits(Non-Ducted) | TSHG12E1S20NAR45O | TSHG12E1S20NAR45I |  | 12000 | 20.5 | 10.5 | 9.5 | 12000 | 8500 | 70.83% | 1.8 | 7500 | R-454B
216707857 | 1 | Yes | Yes | Manuflow | HRCU-A-CB-O | Mini-Splits(Non-Ducted) | TSHG12E1O22NAR45O | TSHG12E1O22NAR45I |  | 12000 | 23 | 13 | 10 | 12400 | 8900 | 71.77% | 2.1 | 7800 | R-454B
216707858 | 1 | Yes | Yes | Manuflow | HRCU-A-CB-O | Mini-Splits(Non-Ducted) | TSHG12E2M23NAR45O | TSHG12E2M23NAR45I |  | 12000 | 24 | 13 | 10 | 12600 | 9100 | 72.22% | 2.1 | 8100 | R-454B
216707859 | 1.5 | Yes | Yes | Manuflow | HRCU-A-CB-O | Mini-Splits(Non-Ducted) | TSHG18E2S22NAR45O | TSHG18E2S22NAR45I |  | 18000 | 23 | 12.5 | 9.5 | 19000 | 13600 | 71.58% | 1.8 | 15000 | R-454B
216707860 | 1.92 | Yes | Yes | Manuflow | HRCU-A-CB-O | Mini-Splits(Non-Ducted) | TSHG24E2S20NAR45O | TSHG24E2S20NAR45I |  | 23000 | 23 | 12 | 9.5 | 25000 | 18600 | 74.4% | 1.8 | 14000 | R-454B
216707861 | 1 | Yes | Yes | Manuflow | HRCU-A-CB-O | Mini-Splits(Non-Ducted) | THH12E2S25NAR454O | THH12E2S25NAR454I |  | 12000 | 25 | 14 | 10.5 | 12000 | 12000 | 100% | 1.8 | 7800 | R-454B
216707862 | 1.5 | Yes | Yes | Manuflow | HRCU-A-CB-O | Mini-Splits(Non-Ducted) | THH18E2S24NAR454O | THH18E2S24NAR454I |  | 18000 | 23.5 | 12.5 | 10 | 18000 | 17800 | 98.89% | 1.8 | 11500 | R-454B
216707863 | 2 | Yes | Yes | Manuflow | HRCU-A-CB-O | Mini-Splits(Non-Ducted) | THH24E2S23NAR454O | THH24E2S23NAR454I |  | 24000 | 23 | 12 | 10 | 24000 | 22400 | 93.33% | 1.8 | 15500 | R-454B
216707865 | 1.5 | Yes | Yes | HAXXAIR | HMSV-A-CB-O | Non-Ducted Indoor Units | HVHMZ-18V2D |  |  | 18000 | 22 | 13.3 | 10 | 18000 | 18000 | 100% | 1.99 | 11500 | R-454B
216707866 | 1.5 | Yes | Yes | HAXXAIR | HMSV-A-CB | Ducted Indoor Units | HVHMZ-18V2D |  |  | 18000 | 17.5 | 12 | 9.4 | 18000 | 17000 | 94.44% | 1.96 | 11900 | R-454B
216707867 | 1.5 | No | Yes | HAXXAIR | HMSV-A-CB-O | Mixed Ducted and Non-Ducted Indoor Units | HVHMZ-18V2D |  |  | 18000 | 19.75 | 12.65 | 9.7 | 18000 | 17400 | 96.67% | 1.96 | 11700 | R-454B
216707868 | 2.25 | Yes | Yes | HAXXAIR | HMSV-A-CB-O | Non-Ducted Indoor Units | HVHMZ-27V2D |  |  | 27000 | 23 | 12.85 | 10 | 27000 | 27000 | 100% | 1.82 | 17600 | R-454B
216707869 | 2.25 | Yes | Yes | HAXXAIR | HMSV-A-CB | Ducted Indoor Units | HVHMZ-27V2D |  |  | 27000 | 18 | 11.5 | 8.8 | 27000 | 26400 | 97.78% | 1.84 | 18200 | R-454B
216707870 | 2.25 | No | Yes | HAXXAIR | HMSV-A-CB-O | Mixed Ducted and Non-Ducted Indoor Units | HVHMZ-27V2D |  |  | 27000 | 20.5 | 12.2 | 9.4 | 27000 | 26600 | 98.52% | 1.82 | 18000 | R-454B
216707871 | 3.5 | Yes | Yes | HAXXAIR | HMSV-A-CB | Ducted Indoor Units | HVHMZ-42V2D |  |  | 42000 | 18 | 11.35 | 8.8 | 45000 | 34000 | 75.56% | 1.83 | 27400 | R-454B
216707872 | 3.5 | Yes | Yes | HAXXAIR | HMSV-A-CB-O | Non-Ducted Indoor Units | HVHMZ-42V2D |  |  | 42000 | 22 | 12 | 9.5 | 48000 | 36000 | 75% | 1.92 | 28200 | R-454B
216707873 | 3.5 | No | Yes | HAXXAIR | HMSV-A-CB-O | Mixed Ducted and Non-Ducted Indoor Units | HVHMZ-42V2D |  |  | 42000 | 20 | 11.8 | 9.15 | 46500 | 35000 | 75.27% | 1.87 | 27800 | R-454B
216707874 | 3 | Yes | Yes | HAXXAIR | HMSV-A-CB | Ducted Indoor Units | HVHMZ-36V2D |  |  | 36000 | 19 | 12.85 | 9 | 36000 | 32400 | 90% | 1.83 | 21000 | R-454B
216707875 | 3 | Yes | Yes | HAXXAIR | HMSV-A-CB-O | Non-Ducted Indoor Units | HVHMZ-36V2D |  |  | 36000 | 22 | 12.85 | 10 | 36000 | 36000 | 100% | 1.92 | 22600 | R-454B
216707876 | 3 | No | Yes | HAXXAIR | HMSV-A-CB-O | Mixed Ducted and Non-Ducted Indoor Units | HVHMZ-36V2D |  |  | 36000 | 20.5 | 12.85 | 9.5 | 36000 | 34200 | 95% | 1.87 | 21800 | R-454B
216718862 | 3.75 | Yes | No | ELIOS | HRCU-A-C (Split System: Heat Pump with Remote Outdoor Unit with No Indoor Fan --Air Source) | Centrally-Ducted | ESHMA48R2AN1 | GCHMA48RCAS1 |  | 45000 | 15.2 | 10 | 8.5 | 48000 | 42000 | 87.5% | 1.8 | 32000 | R-454B
216719105 | 2.7 | No | No | RUUD | HRCU-A-CB (Split System: Heat Pump with Remote Outdoor Unit-Air-Source) | Centrally-Ducted | RD17AZ36AJ3N | PL36H175P15(1,2)+TXV | R801V0754A17UHS | 32400 | 17 | 9.5 | 8.1 | 32600 | 29000 | 88.96% | 2 | 30200 | R-410A
216719106 | 2.7 | No | No | RUUD | HRCU-A-CB (Split System: Heat Pump with Remote Outdoor Unit-Air-Source) | Centrally-Ducted | RD17AZ36AJ3N | V,R36H175P159 | R801V0754A17UHS | 32400 | 17 | 9.5 | 8.1 | 32600 | 29000 | 88.96% | 2 | 30200 | R-410A
216719107 | 2.77 | No | No | RUUD | HRCU-A-CB (Split System: Heat Pump with Remote Outdoor Unit-Air-Source) | Centrally-Ducted | RD17AZ36AJ3N | V,R36H175P389 | R801V0754A17UHS | 33200 | 18 | 9.5 | 8.1 | 32600 | 29000 | 88.96% | 2 | 30200 | R-410A
216719108 | 2.72 | No | No | RUUD | HRCU-A-CB (Split System: Heat Pump with Remote Outdoor Unit-Air-Source) | Centrally-Ducted | RD17AZ36AJ3N | H,RG1K936 | R801V0754A17UHS | 32600 | 17 | 9.5 | 8.1 | 32600 | 29000 | 88.96% | 2 | 30200 | R-410A
216719239 | 1.5 | Yes | Yes | Comfort Temps | HRCU-A-CB-O | Mini-Splits(Non-Ducted) | CEL-BH182A-O* | CEL-BH182A-I |  | 18000 | 21 | 11 | 9.5 | 17500 | 12400 | 70.86% | 1.8 | 11500 | R-454B
216719240 | 2 | Yes | Yes | Comfort Temps | HRCU-A-CB-O | Mini-Splits(Non-Ducted) | CEL-BH242A-O* | CEL-BH242A-I |  | 24000 | 21 | 11 | 9.5 | 22000 | 15600 | 70.91% | 2.1 | 15500 | R-454B
216719243 | 2 | No | No | Bluefin | HRCU-A-CB-O | Mini-Splits(Non-Ducted) | BFMS24BA-02O | BFMS24BA-02I |  | 24000 | 18.5 | 9.6 | 9 | 24000 | 17000 | 70.83% | 2.11 | 17200 | R-454B
216719246 | 0.75 | No | Yes | Bluefin | HRCU-A-CB-O | Mini-Splits(Non-Ducted) | BFMS09BA-02O | BFMS09BA-02I |  | 9000 | 21.6 | 12.6 | 9.4 | 10000 | 7000 | 70% | 2 | 6600 | R-454B
216719247 | 2.17 | Yes | Yes | Bluefin | HMSV-A-CB-O | Non-Ducted Indoor Units | BFMS27MZPL-02O |  |  | 26000 | 23 | 12.2 | 9.5 | 27000 | 19000 | 70.37% | 2 | 18000 | R-454B
216719248 | 2.22 | Yes | Yes | Bluefin | HMSV-A-CB | Ducted Indoor Units | BFMS27MZPL-02O |  |  | 26600 | 21 | 12 | 9 | 26600 | 18800 | 70.68% | 2 | 18400 | R-454B
216719249 | 2.18 | No | Yes | Bluefin | HMSV-A-CB | Mixed Ducted and Non-Ducted Indoor Units | BFMS27MZPL-02O |  |  | 26200 | 22 | 12.1 | 9.25 | 26800 | 18900 | 70.52% | 2 | 18200 | R-454B
216720884 | 0.75 | Yes | Yes | COMFORTSTAR | HRCU-A-CB-O | Mini-Splits(Non-Ducted) | CPP3-09CD(O) | CPP3-09CD(I) |  | 9000 | 24.6 | 14.7 | 13 | 10000 | 8200 | 82% | 2.33 | 8600 | R-454B
216720885 | 1 | Yes | Yes | COMFORTSTAR | HRCU-A-CB-O | Mini-Splits(Non-Ducted) | CPP3-12CD(O) | CPP3-12CD(I) |  | 12000 | 23.1 | 12.2 | 11.5 | 12000 | 8600 | 71.67% | 2.35 | 9600 | R-454B
216720886 | 1.5 | Yes | Yes | COMFORTSTAR | HRCU-A-CB-O | Mini-Splits(Non-Ducted) | CPP3-18CD(O) | CPP3-18CD(I) |  | 18000 | 24 | 13.5 | 11.1 | 18000 | 13000 | 72.22% | 2.35 | 13000 | R-454B
216720887 | 2 | Yes | Yes | COMFORTSTAR | HRCU-A-CB-O | Mini-Splits(Non-Ducted) | CPP3-24CD(O) | CPP3-24CD(I) |  | 24000 | 23.5 | 13 | 10 | 25000 | 17800 | 71.2% | 2.15 | 19500 | R-454B
216720888 | 1.5 | Yes | Yes | COMFORTSTAR | HRCU-A-CB-O | Mini-Splits(Non-Ducted) | CPP3-18CD(O) | FPA3-18CD(I) |  | 18000 | 22.3 | 12.5 | 10.4 | 18000 | 12800 | 71.11% | 2.05 | 13700 | R-454B
216720889 | 2 | Yes | Yes | COMFORTSTAR | HRCU-A-CB-O | Mini-Splits(Non-Ducted) | CPP3-24CD(O) | FPA3-24CD(I) |  | 24000 | 21.1 | 12.2 | 11.1 | 24400 | 18600 | 76.23% | 2.27 | 20000 | R-454B
216720891 | 4 | Yes | No | COMFORTSTAR | HRCU-A-CB-O | Mini-Splits(Non-Ducted) | CPP3-48DU(O) | FPA3-48DU(I) |  | 48000 | 19.8 | 9.5 | 10.2 | 50000 | 38500 | 77% | 1.95 | 39500 | R-454B
216720893 | 0.75 | Yes | Yes | COMFORTSTAR | HRCU-A-CB-O | Mini-Splits(Non-Ducted) | CPP3-09CD(O) | TPA3-09CD(I) |  | 9000 | 21.6 | 14.3 | 11.3 | 10000 | 8300 | 83% | 2.17 | 8500 | R-454B
216720894 | 1 | No | Yes | COMFORTSTAR | HRCU-A-CB-O | Mini-Splits(Non-Ducted) | CPP3-12CD(O) | TPA3-12CD(I) |  | 12000 | 21.1 | 12.5 | 10.4 | 12000 | 8400 | 70% | 2.4 | 8500 | R-454B
216720895 | 1.4 | Yes | Yes | COMFORTSTAR | HRCU-A-CB-O | Mini-Splits(Non-Ducted) | CPP3-18CD(O) | TPA3-18CD(I) |  | 16800 | 20.7 | 12.5 | 11.4 | 18000 | 12800 | 71.11% | 2.2 | 13900 | R-454B
216720896 | 2 | Yes | Yes | COMFORTSTAR | HRCU-A-CB-O | Mini-Splits(Non-Ducted) | CPP3-24CD(O) | TPA3-24CD(I) |  | 24000 | 22 | 12 | 10.5 | 25000 | 18500 | 74% | 2.3 | 20400 | R-454B
216720897 | 3 | No | No | COMFORTSTAR | HRCU-A-CB-O | Mini-Splits(Non-Ducted) | CPP3-36DU(O) | TIP3-36DU(I) |  | 36000 | 20 | 9.6 | 10.3 | 38000 | 26600 | 70% | 2.2 | 26800 | R-454B
216720898 | 4 | Yes | No | COMFORTSTAR | HRCU-A-CB-O | Mini-Splits(Non-Ducted) | CPP3-48DU(O) | TIP3-48DU(I) |  | 48000 | 19 | 9.5 | 9.9 | 50000 | 40500 | 81% | 2.11 | 36600 | R-454B
216720899 | 0.75 | Yes | Yes | COMFORTSTAR | HRCU-A-CB | Mini-Splits(Ducted) | CPP3-09CD(O) | CPA3H-09CD(I) |  | 9000 | 19.7 | 13 | 11.5 | 10000 | 8300 | 83% | 2.31 | 9300 | R-454B
216720900 | 1 | Yes | Yes | COMFORTSTAR | HRCU-A-CB | Mini-Splits(Ducted) | CPP3-12CD(O) | CPA3H-12CD(I) |  | 12000 | 19.5 | 12 | 10.5 | 12000 | 8900 | 74.17% | 2.44 | 9100 | R-454B
216720901 | 1.46 | Yes | Yes | COMFORTSTAR | HRCU-A-CB | Mini-Splits(Ducted) | CPP3-18CD(O) | CPA3H-18CD(I) |  | 17500 | 20 | 13.3 | 11.3 | 20000 | 14200 | 71% | 2.4 | 14900 | R-454B
216720902 | 2 | Yes | Yes | COMFORTSTAR | HRCU-A-CB | Mini-Splits(Ducted) | CPP3-24CD(O) | CPA3H-24CD(I) |  | 24000 | 19 | 12.5 | 11 | 25000 | 19000 | 76% | 2.3 | 21200 | R-454B
216720904 | 4 | Yes | Yes | COMFORTSTAR | HRCU-A-CB | Mini-Splits(Ducted) | CPP3-48DU(O) | CPA3H-48DU(I) |  | 48000 | 17.1 | 10 | 9.8 | 50000 | 38000 | 76% | 2 | 39000 | R-454B
216720906 | 0.75 | Yes | Yes | COMFORTSTAR | HRCU-A-CB-O | Mini-Splits(Non-Ducted) | CPP3-09CD(O) | T1W3-09CD(I) |  | 9000 | 22.1 | 14.4 | 11.8 | 11000 | 8000 | 72.73% | 2.18 | 7900 | R-454B
216720907 | 1 | Yes | Yes | COMFORTSTAR | HRCU-A-CB-O | Mini-Splits(Non-Ducted) | CPP3-12CD(O) | T1W3-12CD(I) |  | 12000 | 22.1 | 12.3 | 10 | 12000 | 8600 | 71.67% | 2.48 | 8600 | R-454B
216720908 | 1.5 | Yes | Yes | COMFORTSTAR | HRCU-A-CB-O | Mini-Splits(Non-Ducted) | CPP3-18CD(O) | T1W3-18CD(I) |  | 18000 | 22.2 | 12.5 | 12.2 | 18000 | 13100 | 72.78% | 2.24 | 14000 | R-454B
216720909 | 1.58 | Yes | Yes | COMFORTSTAR | HMSV-A-CB-O | Non-Ducted Indoor Units | CVH3-18-3SH |  |  | 19000 | 21 | 13 | 10 | 20000 | 18000 | 90% | 2 | 16400 | R-454B
216720910 | 1.58 | Yes | Yes | COMFORTSTAR | HMSV-A-CB | Ducted Indoor Units | CVH3-18-3SH |  |  | 19000 | 20 | 13 | 10 | 20000 | 18000 | 90% | 2 | 17000 | R-454B
216720911 | 1.58 | No | Yes | COMFORTSTAR | HMSV-A-CB | Mixed Ducted and Non-Ducted Indoor Units | CVH3-18-3SH |  |  | 19000 | 20.5 | 13 | 10 | 20000 | 18000 | 90% | 2 | 16700 | R-454B
216720912 | 2.25 | Yes | Yes | COMFORTSTAR | HMSV-A-CB-O | Non-Ducted Indoor Units | CVH3-27-4SH |  |  | 27000 | 21 | 12 | 10 | 27000 | 27000 | 100% | 1.9 | 23600 | R-454B
216720913 | 2.33 | Yes | Yes | COMFORTSTAR | HMSV-A-CB | Ducted Indoor Units | CVH3-27-4SH |  |  | 28000 | 19 | 12 | 9.5 | 28000 | 27000 | 96.43% | 2 | 23000 | R-454B
216720914 | 2.28 | No | Yes | COMFORTSTAR | HMSV-A-CB | Mixed Ducted and Non-Ducted Indoor Units | CVH3-27-4SH |  |  | 27400 | 20 | 12 | 9.75 | 27400 | 27000 | 98.54% | 1.95 | 23200 | R-454B
216720915 | 3 | Yes | Yes | COMFORTSTAR | HMSV-A-CB-O | Non-Ducted Indoor Units | CVH3-36-5SH |  |  | 36000 | 21.5 | 12.2 | 11.3 | 36000 | 37000 | 102.8% | 1.9 | 36600 | R-454B
216720916 | 3 | Yes | Yes | COMFORTSTAR | HMSV-A-CB | Ducted Indoor Units | CVH3-36-5SH |  |  | 36000 | 19.4 | 12 | 10.4 | 36000 | 38000 | 105.6% | 2 | 33000 | R-454B
216720917 | 3 | No | Yes | COMFORTSTAR | HMSV-A-CB | Mixed Ducted and Non-Ducted Indoor Units | CVH3-36-5SH |  |  | 36000 | 20.45 | 12.1 | 10.85 | 36000 | 37400 | 103.9% | 1.95 | 34800 | R-454B
216720918 | 3.75 | Yes | Yes | COMFORTSTAR | HMSV-A-CB-O | Non-Ducted Indoor Units | CVH3-48-6SH |  |  | 45000 | 21.2 | 12 | 10.2 | 49000 | 48000 | 97.96% | 2 | 40500 | R-454B
216720919 | 3.92 | Yes | Yes | COMFORTSTAR | HMSV-A-CB | Ducted Indoor Units | CVH3-48-6SH |  |  | 47000 | 20.4 | 11.7 | 11 | 48000 | 48000 | 100% | 2 | 44500 | R-454B
216720920 | 3.83 | No | Yes | COMFORTSTAR | HMSV-A-CB | Mixed Ducted and Non-Ducted Indoor Units | CVH3-48-6SH |  |  | 46000 | 20.8 | 11.85 | 10.6 | 48500 | 48000 | 98.97% | 2 | 42500 | R-454B
216720921 | 4.25 | Yes | Yes | COMFORTSTAR | HMSV-A-CB-O | Non-Ducted Indoor Units | CVH3-60-6SH |  |  | 51000 | 21.4 | 12 | 10.6 | 55000 | 48000 | 87.27% | 2 | 45000 | R-454B
216720922 | 4.42 | Yes | Yes | COMFORTSTAR | HMSV-A-CB | Ducted Indoor Units | CVH3-60-6SH |  |  | 53000 | 20 | 11.7 | 10.7 | 55000 | 48000 | 87.27% | 2.1 | 45000 | R-454B
216720923 | 4.33 | No | Yes | COMFORTSTAR | HMSV-A-CB | Mixed Ducted and Non-Ducted Indoor Units | CVH3-60-6SH |  |  | 52000 | 20.7 | 11.85 | 10.65 | 55000 | 48000 | 87.27% | 2.05 | 45000 | R-454B
216720924 | 1.5 | Yes | Yes | COMFORTSTAR | HMSV-A-CB-O | Non-Ducted Indoor Units | CMZ3-24-3Z |  |  | 18000 | 23 | 12.5 | 10 | 19000 | 13500 | 71.05% | 2.2 | 13500 | R-454B
216720925 | 1.5 | Yes | Yes | COMFORTSTAR | HMSV-A-CB | Ducted Indoor Units | CMZ3-24-3Z |  |  | 18000 | 20 | 12 | 10 | 19000 | 14600 | 76.84% | 2.3 | 14600 | R-454B
216720926 | 1.5 | No | Yes | COMFORTSTAR | HMSV-A-CB | Mixed Ducted and Non-Ducted Indoor Units | CMZ3-24-3Z |  |  | 18000 | 21.5 | 12.25 | 10 | 19000 | 14000 | 73.68% | 2.25 | 14000 | R-454B
216720927 | 2.17 | Yes | Yes | COMFORTSTAR | HMSV-A-CB-O | Non-Ducted Indoor Units | CMZ3-30-4Z |  |  | 26000 | 23 | 12.2 | 9.5 | 27000 | 19000 | 70.37% | 2 | 18000 | R-454B
216720928 | 2.22 | Yes | Yes | COMFORTSTAR | HMSV-A-CB | Ducted Indoor Units | CMZ3-30-4Z |  |  | 26600 | 21 | 12 | 9 | 26600 | 18800 | 70.68% | 2 | 18400 | R-454B
216720929 | 2.18 | No | Yes | COMFORTSTAR | HMSV-A-CB | Mixed Ducted and Non-Ducted Indoor Units | CMZ3-30-4Z |  |  | 26200 | 22 | 12.1 | 9.25 | 26800 | 18900 | 70.52% | 2 | 18200 | R-454B
216720930 | 2.92 | Yes | Yes | COMFORTSTAR | HMSV-A-CB-O | Non-Ducted Indoor Units | CMZ3-48-5Z |  |  | 35000 | 23.1 | 12 | 10 | 37000 | 26000 | 70.27% | 2 | 27000 | R-454B
216720931 | 2.92 | Yes | Yes | COMFORTSTAR | HMSV-A-CB | Ducted Indoor Units | CMZ3-48-5Z |  |  | 35000 | 20 | 11.7 | 9.2 | 37000 | 26000 | 70.27% | 2 | 26400 | R-454B
216720932 | 2.92 | No | Yes | COMFORTSTAR | HMSV-A-CB | Mixed Ducted and Non-Ducted Indoor Units | CMZ3-48-5Z |  |  | 35000 | 21.55 | 11.85 | 9.6 | 37000 | 26000 | 70.27% | 2 | 26600 | R-454B
216720933 | 3.75 | Yes | Yes | COMFORTSTAR | HMSV-A-CB-O | Non-Ducted Indoor Units | CMZ3-55-6Z |  |  | 45000 | 21.3 | 11.7 | 10 | 48000 | 36000 | 75% | 2.1 | 34000 | R-454B
216720934 | 3.75 | Yes | Yes | COMFORTSTAR | HMSV-A-CB | Ducted Indoor Units | CMZ3-55-6Z |  |  | 45000 | 20.4 | 12 | 10.6 | 47000 | 38000 | 80.85% | 2.1 | 37000 | R-454B
216720935 | 3.75 | No | Yes | COMFORTSTAR | HMSV-A-CB | Mixed Ducted and Non-Ducted Indoor Units | CMZ3-55-6Z |  |  | 45000 | 20.85 | 11.85 | 10.3 | 47500 | 37000 | 77.89% | 2.1 | 35400 | R-454B
216720940 | 2 | Yes | Yes | COMFORTSTAR | HRCU-A-CB (Split System: Heat Pump with Remote Outdoor Unit-Air-Source) | Centrally-Ducted | CPR3-24CD(O) | AHU3-24-SG3 |  | 24000 | 18.1 | 11 | 9.7 | 26000 | 21600 | 83.08% | 1.87 | 20000 | R-454B
216720942 | 3 | Yes | Yes | COMFORTSTAR | HRCU-A-CB (Split System: Heat Pump with Remote Outdoor Unit-Air-Source) | Centrally-Ducted | CPR3-36CD(O) | AHU3-36-SG3 |  | 36000 | 16.1 | 10 | 8.7 | 36000 | 27000 | 75% | 2 | 25600 | R-454B
216720943 | 4 | Yes | Yes | COMFORTSTAR | HRCU-A-CB (Split System: Heat Pump with Remote Outdoor Unit-Air-Source) | Centrally-Ducted | CPR3-48CD(O) | AHU3-48-SG3 |  | 48000 | 16 | 10 | 8.5 | 48000 | 38000 | 79.17% | 1.85 | 32400 | R-454B
216720944 | 4.5 | No | No | COMFORTSTAR | HRCU-A-CB (Split System: Heat Pump with Remote Outdoor Unit-Air-Source) | Centrally-Ducted | CPR3-60CD(O) | AHU3-60-SG3 |  | 54000 | 15.2 | 8.6 | 8.4 | 54000 | 38000 | 70.37% | 1.8 | 33000 | R-454B
216720945 | 1.5 | Yes | Yes | COMFORTSTAR | HRCU-A-CB (Split System: Heat Pump with Remote Outdoor Unit-Air-Source) | Centrally-Ducted | CPH3-18CD(O) | AHU3-18-SG3 |  | 18000 | 19 | 12.5 | 9.7 | 19000 | 18000 | 94.74% | 2 | 15000 | R-454B
216720946 | 1.92 | Yes | Yes | COMFORTSTAR | HRCU-A-CB (Split System: Heat Pump with Remote Outdoor Unit-Air-Source) | Centrally-Ducted | CPH3-24CD(O) | AHU3-24-SG3 |  | 23000 | 18.3 | 11.7 | 10 | 24000 | 21600 | 90% | 1.87 | 20000 | R-454B
216720947 | 2.5 | Yes | Yes | COMFORTSTAR | HRCU-A-CB (Split System: Heat Pump with Remote Outdoor Unit-Air-Source) | Centrally-Ducted | CPH3-30CD(O) | AHU3-30-SG3 |  | 30000 | 16.8 | 11.7 | 10 | 34000 | 32600 | 95.88% | 1.96 | 23800 | R-454B
216720948 | 3 | Yes | No | COMFORTSTAR | HRCU-A-CB (Split System: Heat Pump with Remote Outdoor Unit-Air-Source) | Centrally-Ducted | CPH3-36CD(O) | AHU3-36-SG3 |  | 36000 | 16.5 | 10 | 8.2 | 37000 | 32000 | 86.49% | 1.85 | 23200 | R-454B
216720949 | 4 | Yes | Yes | COMFORTSTAR | HRCU-A-CB (Split System: Heat Pump with Remote Outdoor Unit-Air-Source) | Centrally-Ducted | CPH3-48CD(O) | AHU3-48-SG3 |  | 48000 | 16.5 | 10.5 | 9.5 | 50000 | 46000 | 92% | 1.9 | 37000 | R-454B
216720950 | 4.5 | Yes | Yes | COMFORTSTAR | HRCU-A-CB (Split System: Heat Pump with Remote Outdoor Unit-Air-Source) | Centrally-Ducted | CPH3-60CD(O) | AHU3-60-SG3 |  | 54000 | 16 | 10 | 9 | 56000 | 52000 | 92.86% | 1.8 | 45000 | R-454B
216720951 | 4.33 | Yes | No | CanAir | HRCU-A-C (Split System: Heat Pump with Remote Outdoor Unit with No Indoor Fan --Air Source) | Centrally-Ducted | 4CDH2060C21 | CEB-60MX2121 |  | 52000 | 15.2 | 10 | 8.3 | 55000 | 45000 | 81.82% | 1.8 | 38000 | R-454B
216720952 | 3.92 | Yes | No | CanAir | HRCU-A-C (Split System: Heat Pump with Remote Outdoor Unit with No Indoor Fan --Air Source) | Centrally-Ducted | 4CDH2060C21 | CEB-60MX2421 |  | 47000 | 15.2 | 10 | 8.1 | 58000 | 42000 | 72.41% | 1.89 | 35600 | R-454B
216720953 | 2 | Yes | Yes | Willis | HRCU-A-CB (Split System: Heat Pump with Remote Outdoor Unit-Air-Source) | Centrally-Ducted | FLEX24KUHR32 | FLEXAH24KR32 |  | 24000 | 18 | 12.5 | 10 | 25000 | 25000 | 100% | 2 | 18500 | R-32
216720954 | 2 | Yes | Yes | Willis | HRCU-A-CB (Split System: Heat Pump with Remote Outdoor Unit-Air-Source) | Centrally-Ducted | FLEX36KUHR32 | FLEXAH24KR32 |  | 24000 | 18 | 12.5 | 10 | 24000 | 24000 | 100% | 2 | 18500 | R-32
216720955 | 2.83 | Yes | Yes | Willis | HRCU-A-CB (Split System: Heat Pump with Remote Outdoor Unit-Air-Source) | Centrally-Ducted | FLEX36KUHR32 | FLEXAH36KR32 |  | 34000 | 18 | 12 | 10 | 34000 | 34000 | 100% | 2 | 25200 | R-32
216720956 | 4 | Yes | Yes | Willis | HRCU-A-CB (Split System: Heat Pump with Remote Outdoor Unit-Air-Source) | Centrally-Ducted | FLEX48KUHR32 | FLEXAH48KR32 |  | 48000 | 19 | 12 | 10 | 48000 | 48000 | 100% | 2 | 36000 | R-32
216720957 | 4 | Yes | Yes | Willis | HRCU-A-CB (Split System: Heat Pump with Remote Outdoor Unit-Air-Source) | Centrally-Ducted | FLEX60KUHR32 | FLEXAH48KR32 |  | 48000 | 19 | 12 | 10 | 48000 | 48000 | 100% | 2 | 36000 | R-32
216720958 | 4.42 | Yes | Yes | Willis | HRCU-A-CB (Split System: Heat Pump with Remote Outdoor Unit-Air-Source) | Centrally-Ducted | FLEX60KUHR32 | FLEXAH60KR32 |  | 53000 | 18.5 | 11.7 | 10.5 | 54000 | 54000 | 100% | 2.1 | 39000 | R-32
216720959 | 0.75 | Yes | Yes | MIDEA | HRCU-A-CB-O | Mini-Splits(Non-Ducted) | MOX230-09HFN10-M1P | MSEPB-09HRFN10-M1P |  | 9000 | 25.8 | 14.9 | 12.5 | 10000 | 8000 | 80% | 2.36 | 8100 | R-454B
216720960 | 0.75 | Yes | Yes | MIDEA | HRCU-A-CB-O | Mini-Splits(Non-Ducted) | MOX230-09HFN10-M1P | MCA4-09HRFN10-M1P |  | 9000 | 21.6 | 14.3 | 11.3 | 10000 | 8300 | 83% | 2.17 | 8500 | R-454B
216720961 | 0.75 | Yes | Yes | MIDEA | HRCU-A-CB | Mini-Splits(Ducted) | MOX230-09HFN10-M1P | MTJ-09HWFN10-M1P |  | 9000 | 19.7 | 13 | 11.5 | 10000 | 8300 | 83% | 2.31 | 9300 | R-454B
216720962 | 1 | No | Yes | MIDEA | HRCU-A-CB-O | Mini-Splits(Non-Ducted) | MOX230-12HFN10-M1P | MSEPBM-12HRFN10-M1P |  | 12000 | 25.5 | 13 | 10.6 | 12000 | 8400 | 70% | 2.3 | 9300 | R-454B
216720963 | 1 | No | Yes | MIDEA | HRCU-A-CB-O | Mini-Splits(Non-Ducted) | MOX230-12HFN10-M1P | MCA4M-12HRFN10-M1P |  | 12000 | 21.1 | 12.5 | 10.4 | 12000 | 8400 | 70% | 2.4 | 8500 | R-454B
216720964 | 1 | Yes | Yes | MIDEA | HRCU-A-CB | Mini-Splits(Ducted) | MOX230-12HFN10-M1P | MTJM-12HWFN10-M1P |  | 12000 | 19.5 | 12 | 10.5 | 12000 | 8900 | 74.17% | 2.44 | 9100 | R-454B
216720965 | 1.5 | Yes | Yes | MIDEA | HRCU-A-CB-O | Mini-Splits(Non-Ducted) | MOX430-18HFN10-M1P | MSEPC-18HRFN10-M1P |  | 18000 | 23.5 | 12.7 | 10.8 | 18000 | 12800 | 71.11% | 2.1 | 13600 | R-454B
216720966 | 1.4 | Yes | Yes | MIDEA | HRCU-A-CB-O | Mini-Splits(Non-Ducted) | MOX430-18HFN10-M1P | MCA4-18HRFN10-M1P |  | 16800 | 20.7 | 12.5 | 11.4 | 18000 | 12800 | 71.11% | 2.2 | 13900 | R-454B
216720967 | 1.46 | Yes | Yes | MIDEA | HRCU-A-CB | Mini-Splits(Ducted) | MOX430-18HFN10-M1P | MTJ-18HWFN10-M1P |  | 17500 | 20 | 13.3 | 11.3 | 20000 | 14200 | 71% | 2.4 | 14900 | R-454B
216720968 | 2 | Yes | Yes | MIDEA | HRCU-A-CB-O | Mini-Splits(Non-Ducted) | MOD30-24HFN10-M1P | MSEPD-24HRFN10-M1P |  | 24000 | 23 | 14 | 11.7 | 25000 | 19600 | 78.4% | 2.54 | 18800 | R-454B
216720969 | 2 | Yes | Yes | MIDEA | HRCU-A-CB-O | Mini-Splits(Non-Ducted) | MOD30-24HFN10-M1P | MCD-24HRFN10-M1P |  | 24000 | 22 | 12 | 10.5 | 25000 | 18500 | 74% | 2.3 | 20400 | R-454B
216720970 | 2 | Yes | Yes | MIDEA | HRCU-A-CB | Mini-Splits(Ducted) | MOD30-24HFN10-M1P | MTJ-24HWFN10-M1P |  | 24000 | 19 | 12.5 | 11 | 25000 | 19000 | 76% | 2.3 | 21200 | R-454B
216720971 | 2 | Yes | Yes | MIDEA | HRCU-A-CB-O | Mini-Splits(Non-Ducted) | MOD30-24HFN10-M1P | MUE-24HRFN10-M1P |  | 24000 | 21.1 | 12.2 | 11.1 | 24400 | 18600 | 76.23% | 2.27 | 20000 | R-454B
216720974 | 3 | No | No | MIDEA | HRCU-A-CB-O | Mini-Splits(Non-Ducted) | MOD30-36HFN10-M2P | MCD-36HRFN10-M2P |  | 36000 | 20 | 9.6 | 10.3 | 38000 | 26600 | 70% | 2.2 | 26800 | R-454B
216720975 | 4 | Yes | Yes | MIDEA | HRCU-A-CB | Mini-Splits(Ducted) | MOE30-48HFN10-M2P | MTJ-48HWFN10-M2P |  | 48000 | 17.1 | 10 | 9.8 | 50000 | 38000 | 76% | 2 | 39000 | R-454B
216720976 | 4 | Yes | No | MIDEA | HRCU-A-CB-O | Mini-Splits(Non-Ducted) | MOE30-48HFN10-M2P | MUE-48HRFN10-M2P |  | 48000 | 19.8 | 9.5 | 10.2 | 50000 | 38500 | 77% | 1.95 | 39500 | R-454B
216720977 | 4 | Yes | No | MIDEA | HRCU-A-CB-O | Mini-Splits(Non-Ducted) | MOE30-48HFN10-M2P | MCD-48HRFN10-M2P |  | 48000 | 19 | 9.5 | 9.9 | 50000 | 40500 | 81% | 2.11 | 36600 | R-454B
216720981 | 4 | Yes | Yes | MIDEA | HRCU-A-CB (Split System: Heat Pump with Remote Outdoor Unit-Air-Source) | Centrally-Ducted | MOE30-48HFN10-M2P | MVBC-48HWFN10-MD2P |  | 48000 | 17.7 | 10 | 10 | 50000 | 35200 | 70.4% | 1.9 | 40000 | R-454B
216720983 | 1 | Yes | Yes | YORK | HRCU-A-CB-O | Mini-Splits(Non-Ducted) | YHKF12YJMEXVO-X | YHKF12XJMEXV-RX |  | 12000 | 23 | 12 | 10.12 | 12300 | 9600 | 78.05% | 2.32 | 9400 | R-32
216720986 | 3 | Yes | Yes | Coleman | HRCU-A-CB | Ducted Indoor Units | UPC36CN23STG1 |  |  | 36000 | 18 | 11.7 | 9.5 | 42000 | 36000 | 85.71% | 1.92 | 23200 | R-454B
216720987 | 4 | Yes | Yes | Coleman | HRCU-A-CB | Ducted Indoor Units | UPC48CN23STG1 |  |  | 48000 | 18 | 12 | 9.5 | 55000 | 48000 | 87.27% | 1.92 | 35600 | R-454B
216720988 | 1.5 | Yes | Yes | Coleman | HRCU-A-CB | Ducted Indoor Units | UPC24CN23STG1 |  |  | 18000 | 18 | 12 | 9.5 | 25000 | 19500 | 78% | 1.98 | 16600 | R-454B
216720989 | 3 | Yes | Yes | LUXAIRE | HRCU-A-CB | Ducted Indoor Units | UPC36CN23STG1 |  |  | 36000 | 18 | 11.7 | 9.5 | 42000 | 36000 | 85.71% | 1.92 | 23200 | R-454B
216720990 | 4 | Yes | Yes | LUXAIRE | HRCU-A-CB | Ducted Indoor Units | UPC48CN23STG1 |  |  | 48000 | 18 | 12 | 9.5 | 55000 | 48000 | 87.27% | 1.92 | 35600 | R-454B
216720991 | 1.5 | Yes | Yes | LUXAIRE | HRCU-A-CB | Ducted Indoor Units | UPC24CN23STG1 |  |  | 18000 | 18 | 12 | 9.5 | 25000 | 19500 | 78% | 1.98 | 16600 | R-454B
216723036 | 1.92 | Yes | Yes | CHAMPION HEATING AND COOLING | HRCU-A-CB (Split System: Heat Pump with Remote Outdoor Unit-Air-Source) | Centrally-Ducted | HH824E2S11 | SK3*25+TXV |  | 23000 | 19 | 12 | 9.35 | 22400 | 16600 | 74.11% | 2.08 | 17400 | R-454B
216723037 | 2.7 | Yes | Yes | CHAMPION HEATING AND COOLING | HRCU-A-CB (Split System: Heat Pump with Remote Outdoor Unit-Air-Source) | Centrally-Ducted | HH836E2S11 | SL6*37+TXV |  | 32400 | 18 | 11 | 8.9 | 29800 | 24800 | 83.22% | 1.98 | 24800 | R-454B
216723115 | 0.76 | No | Yes | TGM | HRCU-A-CB-O | Mini-Splits(Non-Ducted) | GRH32IT09ASA | GWH32IT09SA |  | 9100 | 22 | 12.3 | 9.2 | 9700 | 7700 | 79.38% | 1.9 | 6000 | R-32
216723116 | 0.76 | No | Yes | CLASSIC | HRCU-A-CB-O | Mini-Splits(Non-Ducted) | GRH32IC09ASA | GWH32IC09SA |  | 9100 | 22 | 12.3 | 9.2 | 9700 | 7700 | 79.38% | 1.9 | 6000 | R-32
216723119 | 2 | Yes | Yes | ZERO | HRCU-A-CB (Split System: Heat Pump with Remote Outdoor Unit-Air-Source) | Centrally-Ducted | ZOV-24HDTB | ZAV-24HDTB |  | 24000 | 18 | 10 | 9 | 24000 | 18000 | 75% | 1.8 | 19000 | R-454B
216723120 | 1.5 | Yes | Yes | ZERO | HMSV-A-CB-O | Non-Ducted Indoor Units | Z2SOV-18HDTB-US |  |  | 18000 | 24 | 13 | 10 | 20000 | 15800 | 79% | 2 | 17400 | R-454B
216723121 | 2.25 | Yes | Yes | ZERO | HMSV-A-CB-O | Non-Ducted Indoor Units | Z3SOV-27HDTB-US |  |  | 27000 | 24 | 12 | 10 | 28000 | 19800 | 70.71% | 2 | 19500 | R-454B
216723122 | 2.92 | Yes | Yes | ZERO | HMSV-A-CB-O | Non-Ducted Indoor Units | Z4SOV-36HDTB-US |  |  | 35000 | 22.5 | 12 | 9.5 | 36000 | 25400 | 70.56% | 2 | 22400 | R-454B
216723123 | 3.5 | Yes | Yes | ZERO | HMSV-A-CB-O | Non-Ducted Indoor Units | Z5SOV-42HDTB-US |  |  | 42000 | 22 | 12 | 9.5 | 42000 | 30000 | 71.43% | 2 | 29400 | R-454B
216723124 | 1.42 | Yes | Yes | ZERO | HMSV-A-CB | Ducted Indoor Units | Z2SOV-18HDTB-US |  |  | 17000 | 21 | 12 | 9.5 | 19000 | 16000 | 84.21% | 1.9 | 17400 | R-454B
216723125 | 2.25 | Yes | Yes | ZERO | HMSV-A-CB | Ducted Indoor Units | Z3SOV-27HDTB-US |  |  | 27000 | 22 | 12 | 9 | 27000 | 19000 | 70.37% | 1.9 | 19500 | R-454B
216723126 | 2.83 | No | Yes | ZERO | HMSV-A-CB | Ducted Indoor Units | Z4SOV-36HDTB-US |  |  | 34000 | 20 | 11.7 | 8.5 | 36000 | 25200 | 70% | 1.9 | 22400 | R-454B
216723127 | 3.42 | Yes | Yes | ZERO | HMSV-A-CB | Ducted Indoor Units | Z5SOV-42HDTB-US |  |  | 41000 | 20 | 11.7 | 8.5 | 42000 | 30400 | 72.38% | 1.9 | 29400 | R-454B
216723128 | 0.75 | Yes | Yes | ZERO | HRCU-A-CB-O | Mini-Splits(Non-Ducted) | ZMSB-09HVT-USHHCR2 | ZMSB-09HVT-USHHCR2 |  | 9000 | 25 | 14.5 | 10.5 | 9500 | 9500 | 100% | 1.8 | 5800 | R-454B
216723129 | 1 | Yes | Yes | ZERO | HRCU-A-CB-O | Mini-Splits(Non-Ducted) | ZMSB-12HVT-USHHCR2 | ZMSB-12HVT-USHHCR2 |  | 12000 | 25 | 14 | 10.5 | 12000 | 12000 | 100% | 1.8 | 7800 | R-454B
216723130 | 1.5 | Yes | Yes | ZERO | HRCU-A-CB-O | Mini-Splits(Non-Ducted) | ZMSB-18HVT-USHHCR2 | ZMSB-18HVT-USHHCR2 |  | 18000 | 23.5 | 12.5 | 10 | 18000 | 17800 | 98.89% | 1.8 | 11500 | R-454B
216723131 | 2 | Yes | Yes | ZERO | HRCU-A-CB-O | Mini-Splits(Non-Ducted) | ZMSB-24HVT-USHHCR2 | ZMSB-24HVT-USHHCR2 |  | 24000 | 23 | 12 | 10 | 24000 | 22400 | 93.33% | 1.8 | 15500 | R-454B
216723136 | 1.5 | Yes | Yes | TOSOT | HMSV-A-CB-O | Non-Ducted Indoor Units | TMSCI7H4R18 |  |  | 18000 | 21 | 12 | 10 | 18000 | 13800 | 76.67% | 2 | 15000 | R-32
216723137 | 2 | Yes | Yes | TOSOT | HMSV-A-CB-O | Non-Ducted Indoor Units | TMSCI7H4R24 |  |  | 24000 | 21 | 13.3 | 10 | 24000 | 21600 | 90% | 2 | 23600 | R-32
216723138 | 2.37 | Yes | Yes | TOSOT | HMSV-A-CB-O | Non-Ducted Indoor Units | TMSCI7H4R30 |  |  | 28400 | 21 | 13.6 | 10 | 30000 | 27000 | 90% | 2.07 | 28000 | R-32
216723139 | 3 | Yes | Yes | TOSOT | HMSV-A-CB-O | Non-Ducted Indoor Units | TMSCI7H4R36 |  |  | 36000 | 21 | 12 | 10 | 36000 | 36000 | 100% | 2.1 | 36000 | R-32
216723140 | 3.5 | Yes | Yes | TOSOT | HMSV-A-CB-O | Non-Ducted Indoor Units | TMSCI7H4R42 |  |  | 42000 | 21 | 13 | 10 | 42000 | 37800 | 90% | 2.1 | 40000 | R-32
216723141 | 1.5 | Yes | Yes | TOSOT | HMSV-A-CB | Ducted Indoor Units | TMSCI7H4R18 |  |  | 18000 | 18 | 11.7 | 8.1 | 18000 | 13600 | 75.56% | 1.86 | 14000 | R-32
216723142 | 1.5 | No | Yes | TOSOT | HMSV-A-CB | Mixed Ducted and Non-Ducted Indoor Units | TMSCI7H4R18 |  |  | 18000 | 19 | 11.8 | 9 | 18000 | 13700 | 76.11% | 1.8 | 14500 | R-32
216723143 | 2 | Yes | Yes | TOSOT | HMSV-A-CB | Ducted Indoor Units | TMSCI7H4R24 |  |  | 24000 | 18 | 12 | 8.1 | 24000 | 21600 | 90% | 1.86 | 22000 | R-32
216723144 | 2.37 | Yes | Yes | TOSOT | HMSV-A-CB | Ducted Indoor Units | TMSCI7H4R30 |  |  | 28400 | 18 | 12 | 8.1 | 30000 | 26000 | 86.67% | 1.88 | 27200 | R-32
216723145 | 3 | Yes | Yes | TOSOT | HMSV-A-CB | Ducted Indoor Units | TMSCI7H4R36 |  |  | 36000 | 18 | 11.7 | 8.1 | 36000 | 33000 | 91.67% | 1.9 | 36000 | R-32
216723146 | 3.5 | Yes | Yes | TOSOT | HMSV-A-CB | Ducted Indoor Units | TMSCI7H4R42 |  |  | 42000 | 18 | 12 | 8.1 | 42000 | 36000 | 85.71% | 1.9 | 40000 | R-32
216723147 | 2 | No | Yes | TOSOT | HMSV-A-CB | Mixed Ducted and Non-Ducted Indoor Units | TMSCI7H4R24 |  |  | 24000 | 19 | 12.2 | 9 | 24000 | 21600 | 90% | 1.8 | 23000 | R-32
216723148 | 2.37 | No | Yes | TOSOT | HMSV-A-CB | Mixed Ducted and Non-Ducted Indoor Units | TMSCI7H4R30 |  |  | 28400 | 19 | 12.2 | 9 | 30000 | 26400 | 88% | 1.81 | 27600 | R-32
216723149 | 3 | No | Yes | TOSOT | HMSV-A-CB | Mixed Ducted and Non-Ducted Indoor Units | TMSCI7H4R36 |  |  | 36000 | 19 | 11.8 | 9 | 36000 | 34000 | 94.44% | 1.84 | 36000 | R-32
216723150 | 3.5 | No | Yes | TOSOT | HMSV-A-CB | Mixed Ducted and Non-Ducted Indoor Units | TMSCI7H4R42 |  |  | 42000 | 19 | 12.2 | 9 | 42000 | 37000 | 88.1% | 1.84 | 40000 | R-32
216723151 | 4 | Yes | Yes | TOSOT | HMSV-A-CB-O | Non-Ducted Indoor Units | TMSCI7H4R48 |  |  | 48000 | 21 | 12 | 10 | 48000 | 37800 | 78.75% | 2.1 | 40000 | R-32
216723152 | 4 | Yes | Yes | TOSOT | HMSV-A-CB | Ducted Indoor Units | TMSCI7H4R48 |  |  | 48000 | 18 | 11.7 | 8.1 | 48000 | 36000 | 75% | 1.9 | 40000 | R-32
216723153 | 4 | No | Yes | TOSOT | HMSV-A-CB | Mixed Ducted and Non-Ducted Indoor Units | TMSCI7H4R48 |  |  | 48000 | 19 | 11.8 | 9 | 48000 | 37000 | 77.08% | 1.84 | 40000 | R-32
216726246 | 3.67 | Yes | Yes | KENMORE | HRCU-A-CB (Split System: Heat Pump with Remote Outdoor Unit-Air-Source) | Centrally-Ducted | HH860E2S11 | JSC48D5CG2SS1 |  | 44000 | 18 | 12 | 8.5 | 43500 | 33000 | 75.86% | 2 | 31800 | R-454B
216726247 | 3.67 | Yes | Yes | KENMORE | HRCU-A-CB (Split System: Heat Pump with Remote Outdoor Unit-Air-Source) | Centrally-Ducted | HH860E2S11 | JSE48D5CG2SS1 |  | 44000 | 18 | 12 | 8.5 | 43500 | 33000 | 75.86% | 2 | 31800 | R-454B
216726248 | 1.92 | Yes | Yes | KENMORE | HRCU-A-CB (Split System: Heat Pump with Remote Outdoor Unit-Air-Source) | Centrally-Ducted | HH824E2S11 | CTF36B5ADS1 | Z9ES080B12SMPS1 | 23000 | 18 | 12 | 9.5 | 23000 | 18600 | 80.87% | 2 | 18300 | R-454B
216726249 | 1.92 | Yes | Yes | KENMORE | HRCU-A-CB (Split System: Heat Pump with Remote Outdoor Unit-Air-Source) | Centrally-Ducted | HH824E2S11 | CTU36B5XDS1+TXV | Z9ES080B12SMPS1 | 23000 | 18 | 12 | 9.5 | 23000 | 18600 | 80.87% | 2 | 18300 | R-454B
216726250 | 1.92 | Yes | Yes | KENMORE | HRCU-A-CB (Split System: Heat Pump with Remote Outdoor Unit-Air-Source) | Centrally-Ducted | HH824E2S11 | CTF30A5ADS1 | Z9ET040A10SMPS1 | 23000 | 17 | 12 | 9 | 23000 | 17200 | 74.78% | 2 | 17200 | R-454B
216726251 | 3.79 | Yes | Yes | KENMORE | HRCU-A-CB (Split System: Heat Pump with Remote Outdoor Unit-Air-Source) | Centrally-Ducted | HH860E2S11 | CTM60C5CGS1 | Z9ES100C16SMPS1 | 45500 | 18 | 11.7 | 9 | 46000 | 33800 | 73.48% | 2 | 33600 | R-454B
216726252 | 2.87 | Yes | Yes | KENMORE | HRCU-A-CB (Split System: Heat Pump with Remote Outdoor Unit-Air-Source) | Centrally-Ducted | HH836E2S11 | CTM48C5CFS1 | Z9ES080C16SMPS1 | 34400 | 19 | 11 | 9 | 32600 | 25800 | 79.14% | 2 | 26400 | R-454B
216726253 | 1.92 | Yes | Yes | KENMORE | HRCU-A-CB (Split System: Heat Pump with Remote Outdoor Unit-Air-Source) | Centrally-Ducted | HH824E2S11 | CTM36B5ADS1 | Z9ES080B12SMPS1 | 23000 | 18 | 12 | 9.5 | 23000 | 18600 | 80.87% | 2 | 18300 | R-454B
216726254 | 2.92 | Yes | Yes | KENMORE | HRCU-A-CB (Split System: Heat Pump with Remote Outdoor Unit-Air-Source) | Centrally-Ducted | HH836E2S11 | CTM48C5CFS1 | Z9ES100C16SMPS1 | 35000 | 18 | 11 | 9 | 32600 | 25800 | 79.14% | 2 | 26600 | R-454B
216726255 | 1.92 | Yes | Yes | KENMORE | HRCU-A-CB (Split System: Heat Pump with Remote Outdoor Unit-Air-Source) | Centrally-Ducted | HH824E2S11 | CTF30A5ADS1 | Z8ES060A12SMPS1 | 23000 | 18 | 12 | 9.5 | 23000 | 18000 | 78.26% | 2 | 17600 | R-454B
216726256 | 3.79 | Yes | Yes | KENMORE | HRCU-A-CB (Split System: Heat Pump with Remote Outdoor Unit-Air-Source) | Centrally-Ducted | HH860E2S11 | CTF60C5CGS1 | Z9ES100C16SMPS1 | 45500 | 18 | 11 | 9 | 46500 | 34200 | 73.55% | 2 | 34200 | R-454B
216726257 | 3.79 | Yes | Yes | KENMORE | HRCU-A-CB (Split System: Heat Pump with Remote Outdoor Unit-Air-Source) | Centrally-Ducted | HH860E2S11 | CTU60C5XGS1+TXV | Z9ES100C16SMPS1 | 45500 | 18 | 11 | 9 | 46500 | 34200 | 73.55% | 2 | 34200 | R-454B
216726258 | 2.78 | Yes | Yes | KENMORE | HRCU-A-CB (Split System: Heat Pump with Remote Outdoor Unit-Air-Source) | Centrally-Ducted | HH836E2S11 | CTM36B5CDS1 | Z9ES080B12SMPS1 | 33400 | 18 | 11 | 8.5 | 31200 | 25600 | 82.05% | 2 | 27600 | R-454B
216726259 | 1.92 | Yes | Yes | KENMORE | HRCU-A-CB (Split System: Heat Pump with Remote Outdoor Unit-Air-Source) | Centrally-Ducted | HH824E2S11 | CTM30B5ACS1 | Z9ES080B12SMPS1 | 23000 | 18 | 12 | 9.5 | 23000 | 19100 | 83.04% | 2 | 17900 | R-454B
216726260 | 1.92 | Yes | Yes | KENMORE | HRCU-A-CB (Split System: Heat Pump with Remote Outdoor Unit-Air-Source) | Centrally-Ducted | HH824E2S11 | CTF30A5ADS1 | Z8ET060A12LMPS1 | 23000 | 19 | 12 | 9.5 | 23000 | 18500 | 80.43% | 2 | 18200 | R-454B
216726261 | 3.71 | Yes | Yes | KENMORE | HRCU-A-CB (Split System: Heat Pump with Remote Outdoor Unit-Air-Source) | Centrally-Ducted | HH860E2S11 | CTF60C5CGS1 | Z9ES080C20SMPS1 | 44500 | 18 | 11.7 | 9 | 45500 | 33400 | 73.41% | 2 | 32600 | R-454B
216726262 | 3.71 | Yes | Yes | KENMORE | HRCU-A-CB (Split System: Heat Pump with Remote Outdoor Unit-Air-Source) | Centrally-Ducted | HH860E2S11 | CTU60C5XGS1+TXV | Z9ES080C20SMPS1 | 44500 | 18 | 11.7 | 9 | 45500 | 33400 | 73.41% | 2 | 32600 | R-454B
216726263 | 2.78 | Yes | Yes | KENMORE | HRCU-A-CB (Split System: Heat Pump with Remote Outdoor Unit-Air-Source) | Centrally-Ducted | HH836E2S11 | CTF36C5CDS1 | Z9ES080C16SMPS1 | 33400 | 18 | 11.7 | 8.5 | 30600 | 25000 | 81.7% | 2 | 27000 | R-454B
216726264 | 1.92 | Yes | Yes | KENMORE | HRCU-A-CB (Split System: Heat Pump with Remote Outdoor Unit-Air-Source) | Centrally-Ducted | HH824E2S11 | CTF30A5ADS1 | Z9ES026A08SMPS1 | 23000 | 18 | 12 | 9 | 23000 | 18100 | 78.7% | 2 | 17700 | R-454B
216726265 | 1.92 | Yes | Yes | KENMORE | HRCU-A-CB (Split System: Heat Pump with Remote Outdoor Unit-Air-Source) | Centrally-Ducted | HH824E2S11 | CTF30A5ADS1 | Z9ES060A10SMPS1 | 23000 | 19 | 12 | 9 | 23000 | 18500 | 80.43% | 2 | 18200 | R-454B
216726266 | 3.79 | Yes | Yes | KENMORE | HRCU-A-CB (Split System: Heat Pump with Remote Outdoor Unit-Air-Source) | Centrally-Ducted | HH860E2S11 | CTF60C5CGS1 | Z9ES100C20SMPS1 | 45500 | 18 | 11.7 | 9 | 46500 | 34000 | 73.12% | 2 | 33800 | R-454B
216726267 | 3.79 | Yes | Yes | KENMORE | HRCU-A-CB (Split System: Heat Pump with Remote Outdoor Unit-Air-Source) | Centrally-Ducted | HH860E2S11 | CTU60C5XGS1+TXV | Z9ES100C20SMPS1 | 45500 | 18 | 11.7 | 9 | 46500 | 34000 | 73.12% | 2 | 33800 | R-454B
216726268 | 2.92 | Yes | Yes | KENMORE | HRCU-A-CB (Split System: Heat Pump with Remote Outdoor Unit-Air-Source) | Centrally-Ducted | HH836E2S11 | CTF48C5CFS1 | Z9ES100C16SMPS1 | 35000 | 18 | 11 | 9 | 32600 | 25800 | 79.14% | 2 | 26600 | R-454B
216726269 | 2.92 | Yes | Yes | KENMORE | HRCU-A-CB (Split System: Heat Pump with Remote Outdoor Unit-Air-Source) | Centrally-Ducted | HH836E2S11 | CTU48C5XFS1+TXV | Z9ES100C16SMPS1 | 35000 | 18 | 11 | 9 | 32600 | 25800 | 79.14% | 2 | 26600 | R-454B
216726270 | 2.85 | Yes | Yes | KENMORE | HRCU-A-CB (Split System: Heat Pump with Remote Outdoor Unit-Air-Source) | Centrally-Ducted | HH836E2S11 | CTM36C5CDS1 | Z9ES080C20SMPS1 | 34200 | 18 | 11 | 8.5 | 32200 | 26400 | 81.99% | 2 | 28600 | R-454B
216726271 | 1.92 | Yes | Yes | KENMORE | HRCU-A-CB (Split System: Heat Pump with Remote Outdoor Unit-Air-Source) | Centrally-Ducted | HH824E2S11 | CTF30A5ADS1 | Z8ES040A12SMPS1 | 23000 | 18 | 12 | 9.5 | 23000 | 18900 | 82.17% | 2 | 18600 | R-454B
216726272 | 1.92 | Yes | Yes | KENMORE | HRCU-A-CB (Split System: Heat Pump with Remote Outdoor Unit-Air-Source) | Centrally-Ducted | HH824E2S11 | CTF30A5ADS1 | Z9ES040A10SMPS1 | 23000 | 18 | 12 | 9 | 23000 | 17700 | 76.96% | 2 | 17200 | R-454B
216726273 | 3.75 | Yes | Yes | KENMORE | HRCU-A-CB (Split System: Heat Pump with Remote Outdoor Unit-Air-Source) | Centrally-Ducted | HH860E2S11 | CTM60C5CGS1 | Z9ES080C16SMPS1 | 45000 | 18 | 11.7 | 9 | 46000 | 33800 | 73.48% | 2 | 33200 | R-454B
216726274 | 2.83 | Yes | Yes | KENMORE | HRCU-A-CB (Split System: Heat Pump with Remote Outdoor Unit-Air-Source) | Centrally-Ducted | HH836E2S11 | CTF48C5CFS1 | Z9ES080C16SMPS1 | 34000 | 19 | 11 | 9 | 32600 | 25800 | 79.14% | 2 | 26400 | R-454B
216726275 | 2.83 | Yes | Yes | KENMORE | HRCU-A-CB (Split System: Heat Pump with Remote Outdoor Unit-Air-Source) | Centrally-Ducted | HH836E2S11 | CTU48C5XFS1+TXV | Z9ES080C16SMPS1 | 34000 | 19 | 11 | 9 | 32600 | 25800 | 79.14% | 2 | 26400 | R-454B
216727299 | 2 | Yes | Yes | LEVIOR | HRCU-A-CB (Split System: Heat Pump with Remote Outdoor Unit-Air-Source) | Centrally-Ducted | LHPCR454-24BT/18SR | LHPHR454-24BT/18SR |  | 24000 | 18 | 10 | 9 | 24000 | 18000 | 75% | 1.8 | 19000 | R-454B
216727300 | 2.83 | Yes | Yes | LEVIOR | HRCU-A-CB (Split System: Heat Pump with Remote Outdoor Unit-Air-Source) | Centrally-Ducted | LHPCR454-36BT/18SR | LHPHR454-36BT/18SR |  | 34000 | 19 | 10 | 9 | 36000 | 26000 | 72.22% | 1.9 | 25000 | R-454B
216727301 | 3.92 | No | No | LEVIOR | HRCU-A-CB (Split System: Heat Pump with Remote Outdoor Unit-Air-Source) | Centrally-Ducted | LHPCR454-48BT/18SR | LHPHR454-48BT/18SR |  | 47000 | 18 | 9 | 8.5 | 47000 | 33000 | 70.21% | 1.8 | 35000 | R-454B
216727302 | 4.42 | No | No | LEVIOR | HRCU-A-CB (Split System: Heat Pump with Remote Outdoor Unit-Air-Source) | Centrally-Ducted | LHPCR454-60BT/18SR | LHPHR454-60BT/18SR |  | 53000 | 17 | 8 | 8.2 | 53000 | 38000 | 71.7% | 1.8 | 38000 | R-454B
216727309 | 1.93 | Yes | Yes | CARRIER | HRCU-A-CB (Split System: Heat Pump with Remote Outdoor Unit-Air-Source) | Centrally-Ducted | 37MUHAQ24AA3 | FT5ANXB24L* |  | 23200 | 17 | 11 | 9 | 21400 | 19100 | 89.25% | 2 | 18000 | R-454B
216727310 | 1.83 | Yes | No | CARRIER | HRCU-A-CB (Split System: Heat Pump with Remote Outdoor Unit-Air-Source) | Centrally-Ducted | 37MUHAQ24AA3 | CAA**2414AM* | 58S(B,C)*B045M14**12 | 22000 | 15.5 | 10.5 | 8.5 | 21000 | 19100 | 90.95% | 1.96 | 18000 | R-454B
216727311 | 1.83 | Yes | Yes | CARRIER | HRCU-A-CB (Split System: Heat Pump with Remote Outdoor Unit-Air-Source) | Centrally-Ducted | 37MUHAQ24AA3 | CAA**2414AM* | 58S(B,C)*B070M14**12 | 22000 | 16 | 10.5 | 8.5 | 21000 | 19100 | 90.95% | 1.96 | 17900 | R-454B
216727312 | 1.82 | Yes | Yes | CARRIER | HRCU-A-CB (Split System: Heat Pump with Remote Outdoor Unit-Air-Source) | Centrally-Ducted | 37MUHAQ24AA3 | CAA**2414AM* | 58SP*B045V14**12 | 21800 | 16 | 10.5 | 8.5 | 21000 | 19100 | 90.95% | 1.98 | 17900 | R-454B
216727313 | 1.85 | Yes | Yes | CARRIER | HRCU-A-CB (Split System: Heat Pump with Remote Outdoor Unit-Air-Source) | Centrally-Ducted | 37MUHAQ24AA3 | CAA**2414AM* | 58SP*B070V14**12 | 22200 | 16.5 | 10.5 | 8.5 | 21000 | 19200 | 91.43% | 1.96 | 18000 | R-454B
216727314 | 1.83 | Yes | Yes | CARRIER | HRCU-A-CB (Split System: Heat Pump with Remote Outdoor Unit-Air-Source) | Centrally-Ducted | 37MUHAQ24AA3 | CAA**2414AM* | 58TN*B070C14**12 | 22000 | 16 | 10.5 | 8.5 | 21000 | 19100 | 90.95% | 1.96 | 17900 | R-454B
216727315 | 1.82 | Yes | Yes | CARRIER | HRCU-A-CB (Split System: Heat Pump with Remote Outdoor Unit-Air-Source) | Centrally-Ducted | 37MUHAQ24AA3 | CAA**2414AM* | 58TP*B045V14**12 | 21800 | 16 | 10.5 | 8.5 | 21000 | 19100 | 90.95% | 1.98 | 17900 | R-454B
216727316 | 1.85 | Yes | Yes | CARRIER | HRCU-A-CB (Split System: Heat Pump with Remote Outdoor Unit-Air-Source) | Centrally-Ducted | 37MUHAQ24AA3 | CAA**2414AM* | 58TP*B070V14**12 | 22200 | 16.5 | 10.5 | 8.5 | 21000 | 19200 | 91.43% | 1.96 | 18000 | R-454B
216727318 | 1.85 | Yes | No | CARRIER | HRCU-A-CB (Split System: Heat Pump with Remote Outdoor Unit-Air-Source) | Centrally-Ducted | 37MUHAQ24AA3 | CAA**2414AM* | 59SC2E060M14**12 | 22200 | 15.5 | 10.5 | 8.5 | 21200 | 19200 | 90.57% | 1.98 | 18100 | R-454B
216727320 | 1.83 | Yes | No | CARRIER | HRCU-A-CB (Split System: Heat Pump with Remote Outdoor Unit-Air-Source) | Centrally-Ducted | 37MUHAQ24AA3 | CAA**2414AM* | 59SC6A060M14**12 | 22000 | 15.5 | 10.5 | 8.5 | 21000 | 19200 | 91.43% | 1.98 | 18000 | R-454B
216727321 | 1.82 | Yes | No | CARRIER | HRCU-A-CB (Split System: Heat Pump with Remote Outdoor Unit-Air-Source) | Centrally-Ducted | 37MUHAQ24AA3 | CAA**2414AM* | 59SP6B040V14**10 | 21800 | 15.5 | 10 | 8.5 | 21000 | 19200 | 91.43% | 1.96 | 18100 | R-454B
216727322 | 1.82 | Yes | No | CARRIER | HRCU-A-CB (Split System: Heat Pump with Remote Outdoor Unit-Air-Source) | Centrally-Ducted | 37MUHAQ24AA3 | CAA**2414AM* | 59SP6B060V14**12 | 21800 | 15.5 | 10.5 | 8.5 | 21000 | 19100 | 90.95% | 1.96 | 17900 | R-454B
216727324 | 1.82 | Yes | No | CARRIER | HRCU-A-CB (Split System: Heat Pump with Remote Outdoor Unit-Air-Source) | Centrally-Ducted | 37MUHAQ24AA3 | CAA**2414AM* | 59TP6C040V14**10 | 21800 | 15.2 | 10 | 8.1 | 21000 | 19200 | 91.43% | 1.9 | 18000 | R-454B
216727325 | 1.82 | Yes | No | CARRIER | HRCU-A-CB (Split System: Heat Pump with Remote Outdoor Unit-Air-Source) | Centrally-Ducted | 37MUHAQ24AA3 | CAA**2414AM* | GG96VTAB30040A** | 21800 | 15.2 | 10 | 8.1 | 21000 | 19200 | 91.43% | 1.9 | 18000 | R-454B
216727326 | 1.82 | Yes | No | CARRIER | HRCU-A-CB (Split System: Heat Pump with Remote Outdoor Unit-Air-Source) | Centrally-Ducted | 37MUHAQ24AA3 | CAA**2414AM* | 59TP6C060V14**12 | 21800 | 15.5 | 10.5 | 8.5 | 21000 | 19100 | 90.95% | 1.96 | 17900 | R-454B
216727327 | 1.88 | Yes | Yes | CARRIER | HRCU-A-CB (Split System: Heat Pump with Remote Outdoor Unit-Air-Source) | Centrally-Ducted | 37MUHAQ24AA3 | CAA**2417AM* | 58CU*A040C17**12 | 22600 | 17 | 10.5 | 8.5 | 21400 | 19300 | 90.19% | 1.96 | 18200 | R-454B
216727328 | 1.88 | Yes | Yes | CARRIER | HRCU-A-CB (Split System: Heat Pump with Remote Outdoor Unit-Air-Source) | Centrally-Ducted | 37MUHAQ24AA3 | CAA**2417AM* | 58CU*A060C17**16 | 22600 | 16.5 | 10.5 | 8.5 | 21400 | 19400 | 90.65% | 1.94 | 18300 | R-454B
216727329 | 1.83 | Yes | Yes | CARRIER | HRCU-A-CB (Split System: Heat Pump with Remote Outdoor Unit-Air-Source) | Centrally-Ducted | 37MUHAQ24AA3 | CAA**2417AM* | 58S(B,C)*B045M14**12 | 22000 | 16 | 10.5 | 8.5 | 21000 | 19200 | 91.43% | 1.96 | 18000 | R-454B
216727330 | 1.83 | Yes | Yes | CARRIER | HRCU-A-CB (Split System: Heat Pump with Remote Outdoor Unit-Air-Source) | Centrally-Ducted | 37MUHAQ24AA3 | CAA**2417AM* | 58S(B,C)*B070M14**12 | 22000 | 16 | 10.5 | 8.5 | 21000 | 19100 | 90.95% | 1.96 | 17900 | R-454B
216727331 | 1.85 | Yes | Yes | CARRIER | HRCU-A-CB (Split System: Heat Pump with Remote Outdoor Unit-Air-Source) | Centrally-Ducted | 37MUHAQ24AA3 | CAA**2417AM* | 58S(B,C)*B070M17**12 | 22200 | 16 | 10.5 | 8.5 | 21000 | 19200 | 91.43% | 1.96 | 18000 | R-454B
216727332 | 1.83 | Yes | Yes | CARRIER | HRCU-A-CB (Split System: Heat Pump with Remote Outdoor Unit-Air-Source) | Centrally-Ducted | 37MUHAQ24AA3 | CAA**2417AM* | 58S(B,C)*B070M17**16 | 22000 | 16 | 10.5 | 8.5 | 21000 | 19100 | 90.95% | 1.96 | 18000 | R-454B
216727333 | 1.83 | Yes | Yes | CARRIER | HRCU-A-CB (Split System: Heat Pump with Remote Outdoor Unit-Air-Source) | Centrally-Ducted | 37MUHAQ24AA3 | CAA**2417AM* | 58S(B,C)*B090M17**14 | 22000 | 16 | 10.5 | 8.5 | 21000 | 19100 | 90.95% | 1.98 | 18000 | R-454B
216727334 | 1.83 | Yes | Yes | CARRIER | HRCU-A-CB (Split System: Heat Pump with Remote Outdoor Unit-Air-Source) | Centrally-Ducted | 37MUHAQ24AA3 | CAA**2417AM* | 58SP*B045V14**12 | 22000 | 16 | 10.5 | 8.5 | 21000 | 19100 | 90.95% | 1.96 | 17900 | R-454B
216727335 | 1.85 | Yes | Yes | CARRIER | HRCU-A-CB (Split System: Heat Pump with Remote Outdoor Unit-Air-Source) | Centrally-Ducted | 37MUHAQ24AA3 | CAA**2417AM* | 58SP*B070V14**12 | 22200 | 16.5 | 10.5 | 8.5 | 21000 | 19200 | 91.43% | 1.96 | 18000 | R-454B
216727336 | 1.83 | Yes | Yes | CARRIER | HRCU-A-CB (Split System: Heat Pump with Remote Outdoor Unit-Air-Source) | Centrally-Ducted | 37MUHAQ24AA3 | CAA**2417AM* | 58SP*B070V17**16 | 22000 | 16 | 10.5 | 8.5 | 21000 | 19100 | 90.95% | 1.96 | 18000 | R-454B
216727337 | 1.82 | Yes | Yes | CARRIER | HRCU-A-CB (Split System: Heat Pump with Remote Outdoor Unit-Air-Source) | Centrally-Ducted | 37MUHAQ24AA3 | CAA**2417AM* | 58SP*B090V17**16 | 21800 | 16 | 10.5 | 8.5 | 21000 | 19100 | 90.95% | 1.98 | 17900 | R-454B
216727338 | 1.83 | Yes | Yes | CARRIER | HRCU-A-CB (Split System: Heat Pump with Remote Outdoor Unit-Air-Source) | Centrally-Ducted | 37MUHAQ24AA3 | CAA**2417AM* | 58SU*B040M17**12 | 22000 | 16.5 | 10.5 | 8.5 | 21000 | 19100 | 90.95% | 1.94 | 18000 | R-454B
216727339 | 1.82 | Yes | Yes | CARRIER | HRCU-A-CB (Split System: Heat Pump with Remote Outdoor Unit-Air-Source) | Centrally-Ducted | 37MUHAQ24AA3 | CAA**2417AM* | 58SU*B060M17**16 | 21800 | 16 | 10.5 | 8.5 | 21000 | 19100 | 90.95% | 1.98 | 17800 | R-454B
216727340 | 1.83 | Yes | No | CARRIER | HRCU-A-CB (Split System: Heat Pump with Remote Outdoor Unit-Air-Source) | Centrally-Ducted | 37MUHAQ24AA3 | CAA**2417AM* | 58TN*B045C17**12 | 22000 | 15.5 | 10.5 | 8.5 | 21000 | 19200 | 91.43% | 1.98 | 18000 | R-454B
216727341 | 1.83 | Yes | Yes | CARRIER | HRCU-A-CB (Split System: Heat Pump with Remote Outdoor Unit-Air-Source) | Centrally-Ducted | 37MUHAQ24AA3 | CAA**2417AM* | 58TN*B070C14**12 | 22000 | 16 | 10.5 | 8.5 | 21000 | 19100 | 90.95% | 1.96 | 17900 | R-454B
216727342 | 1.85 | Yes | Yes | CARRIER | HRCU-A-CB (Split System: Heat Pump with Remote Outdoor Unit-Air-Source) | Centrally-Ducted | 37MUHAQ24AA3 | CAA**2417AM* | 58TN*B070C17**16 | 22200 | 16 | 10.5 | 8.5 | 21200 | 19200 | 90.57% | 1.96 | 18000 | R-454B
216727343 | 1.82 | Yes | No | CARRIER | HRCU-A-CB (Split System: Heat Pump with Remote Outdoor Unit-Air-Source) | Centrally-Ducted | 37MUHAQ24AA3 | CAA**2417AM* | 58TN*B090C17**16 | 21800 | 15.5 | 10.5 | 8.5 | 21000 | 19100 | 90.95% | 1.98 | 17900 | R-454B
216727344 | 1.83 | Yes | Yes | CARRIER | HRCU-A-CB (Split System: Heat Pump with Remote Outdoor Unit-Air-Source) | Centrally-Ducted | 37MUHAQ24AA3 | CAA**2417AM* | 58TP*B045V14**12 | 22000 | 16 | 10.5 | 8.5 | 21000 | 19100 | 90.95% | 1.96 | 17900 | R-454B
216727345 | 1.85 | Yes | Yes | CARRIER | HRCU-A-CB (Split System: Heat Pump with Remote Outdoor Unit-Air-Source) | Centrally-Ducted | 37MUHAQ24AA3 | CAA**2417AM* | 58TP*B070V14**12 | 22200 | 16.5 | 10.5 | 8.5 | 21000 | 19200 | 91.43% | 1.96 | 18000 | R-454B
216727346 | 1.83 | Yes | Yes | CARRIER | HRCU-A-CB (Split System: Heat Pump with Remote Outdoor Unit-Air-Source) | Centrally-Ducted | 37MUHAQ24AA3 | CAA**2417AM* | 58TP*B070V17**16 | 22000 | 16 | 10.5 | 8.5 | 21000 | 19200 | 91.43% | 1.96 | 18000 | R-454B
216727347 | 1.82 | Yes | Yes | CARRIER | HRCU-A-CB (Split System: Heat Pump with Remote Outdoor Unit-Air-Source) | Centrally-Ducted | 37MUHAQ24AA3 | CAA**2417AM* | 58TP*B090V17**16 | 21800 | 16 | 10.5 | 8.5 | 21000 | 19100 | 90.95% | 1.98 | 17900 | R-454B
216727348 | 1.83 | Yes | Yes | CARRIER | HRCU-A-CB (Split System: Heat Pump with Remote Outdoor Unit-Air-Source) | Centrally-Ducted | 37MUHAQ24AA3 | CAA**2417AM* | 59CU5B060C17**16 | 22000 | 16 | 10.5 | 8.5 | 21000 | 19100 | 90.95% | 1.96 | 18000 | R-454B
216727349 | 1.82 | Yes | No | CARRIER | HRCU-A-CB (Split System: Heat Pump with Remote Outdoor Unit-Air-Source) | Centrally-Ducted | 37MUHAQ24AA3 | CAA**2417AM* | 59MN7C060C17**14 | 21800 | 15.5 | 10.5 | 8.5 | 21000 | 19100 | 90.95% | 1.96 | 17900 | R-454B
216727350 | 1.82 | Yes | No | CARRIER | HRCU-A-CB (Split System: Heat Pump with Remote Outdoor Unit-Air-Source) | Centrally-Ducted | 37MUHAQ24AA3 | CAA**2417AM* | 59MN7C080C17**14 | 21800 | 15.5 | 10.5 | 8.5 | 21000 | 19100 | 90.95% | 1.98 | 17900 | R-454B
216727352 | 1.85 | Yes | No | CARRIER | HRCU-A-CB (Split System: Heat Pump with Remote Outdoor Unit-Air-Source) | Centrally-Ducted | 37MUHAQ24AA3 | CAA**2417AM* | 59SC2E060M14**12 | 22200 | 15.5 | 10.5 | 8.5 | 21200 | 19200 | 90.57% | 1.96 | 18100 | R-454B
216727353 | 1.83 | Yes | Yes | CARRIER | HRCU-A-CB (Split System: Heat Pump with Remote Outdoor Unit-Air-Source) | Centrally-Ducted | 37MUHAQ24AA3 | CAA**2417AM* | 59SC2E060M17**14 | 22000 | 16 | 10.5 | 8.5 | 21000 | 19100 | 90.95% | 1.96 | 18000 | R-454B
216727354 | 1.83 | Yes | No | CARRIER | HRCU-A-CB (Split System: Heat Pump with Remote Outdoor Unit-Air-Source) | Centrally-Ducted | 37MUHAQ24AA3 | CAA**2417AM* | 59SC6A026M14**10 | 22000 | 15.2 | 10.5 | 8.5 | 21200 | 19200 | 90.57% | 1.98 | 18100 | R-454B
216727356 | 1.83 | Yes | No | CARRIER | HRCU-A-CB (Split System: Heat Pump with Remote Outdoor Unit-Air-Source) | Centrally-Ducted | 37MUHAQ24AA3 | CAA**2417AM* | 59SC6A060M14**12 | 22000 | 15.5 | 10.5 | 8.5 | 21000 | 19200 | 91.43% | 1.98 | 18000 | R-454B
216727357 | 1.85 | Yes | No | CARRIER | HRCU-A-CB (Split System: Heat Pump with Remote Outdoor Unit-Air-Source) | Centrally-Ducted | 37MUHAQ24AA3 | CAA**2417AM* | 59SC6A060M17**16 | 22200 | 15.2 | 10.5 | 8.5 | 21200 | 19300 | 91.04% | 1.98 | 18100 | R-454B
216727358 | 1.85 | Yes | No | CARRIER | HRCU-A-CB (Split System: Heat Pump with Remote Outdoor Unit-Air-Source) | Centrally-Ducted | 37MUHAQ24AA3 | CAA**2417AM* | 59SC6A080M17**16 | 22200 | 15.5 | 10.5 | 8.5 | 21200 | 19200 | 90.57% | 1.96 | 18000 | R-454B
216727359 | 1.82 | Yes | No | CARRIER | HRCU-A-CB (Split System: Heat Pump with Remote Outdoor Unit-Air-Source) | Centrally-Ducted | 37MUHAQ24AA3 | CAA**2417AM* | 59SP6B040V14**10 | 21800 | 15.5 | 10 | 8.5 | 21200 | 19200 | 90.57% | 1.96 | 18100 | R-454B
216727360 | 1.83 | Yes | No | CARRIER | HRCU-A-CB (Split System: Heat Pump with Remote Outdoor Unit-Air-Source) | Centrally-Ducted | 37MUHAQ24AA3 | CAA**2417AM* | 59SP6B040V17**12 | 22000 | 15.5 | 10 | 8.5 | 21200 | 19300 | 91.04% | 1.98 | 18100 | R-454B
216727361 | 1.82 | Yes | Yes | CARRIER | HRCU-A-CB (Split System: Heat Pump with Remote Outdoor Unit-Air-Source) | Centrally-Ducted | 37MUHAQ24AA3 | CAA**2417AM* | 59SP6B060V14**12 | 21800 | 16 | 10.5 | 8.5 | 21000 | 19200 | 91.43% | 1.98 | 18000 | R-454B
216727362 | 1.83 | Yes | Yes | CARRIER | HRCU-A-CB (Split System: Heat Pump with Remote Outdoor Unit-Air-Source) | Centrally-Ducted | 37MUHAQ24AA3 | CAA**2417AM* | 59SP6B060V17**16 | 22000 | 16 | 10.5 | 8.5 | 21000 | 19100 | 90.95% | 1.96 | 18000 | R-454B
216727363 | 1.85 | Yes | Yes | CARRIER | HRCU-A-CB (Split System: Heat Pump with Remote Outdoor Unit-Air-Source) | Centrally-Ducted | 37MUHAQ24AA3 | CAA**2417AM* | 59SP6B080V17**16 | 22200 | 16 | 10.5 | 8.5 | 21200 | 19200 | 90.57% | 1.96 | 18100 | R-454B
216727364 | 1.83 | Yes | Yes | CARRIER | HRCU-A-CB (Split System: Heat Pump with Remote Outdoor Unit-Air-Source) | Centrally-Ducted | 37MUHAQ24AA3 | CAA**2417AM* | 59SU5B040M17**12 | 22000 | 16 | 10.5 | 8.5 | 21200 | 19200 | 90.57% | 1.96 | 18100 | R-454B
216727365 | 1.83 | Yes | Yes | CARRIER | HRCU-A-CB (Split System: Heat Pump with Remote Outdoor Unit-Air-Source) | Centrally-Ducted | 37MUHAQ24AA3 | CAA**2417AM* | 59SU5B060M17**16 | 22000 | 16 | 10.5 | 8.5 | 21000 | 19100 | 90.95% | 1.96 | 18000 | R-454B
216727366 | 1.82 | Yes | No | CARRIER | HRCU-A-CB (Split System: Heat Pump with Remote Outdoor Unit-Air-Source) | Centrally-Ducted | 37MUHAQ24AA3 | CAA**2417AM* | 59TN6C040C14**10 | 21800 | 15.2 | 10 | 8.5 | 21200 | 19300 | 91.04% | 1.96 | 18100 | R-454B
216727367 | 1.83 | Yes | Yes | CARRIER | HRCU-A-CB (Split System: Heat Pump with Remote Outdoor Unit-Air-Source) | Centrally-Ducted | 37MUHAQ24AA3 | CAA**2417AM* | 59TN6C060C17**14 | 22000 | 16 | 10.5 | 8.5 | 21000 | 19200 | 91.43% | 1.94 | 18000 | R-454B
216727368 | 1.83 | Yes | Yes | CARRIER | HRCU-A-CB (Split System: Heat Pump with Remote Outdoor Unit-Air-Source) | Centrally-Ducted | 37MUHAQ24AA3 | CAA**2417AM* | 59TN6C080C17**14 | 22000 | 16 | 10.5 | 8.5 | 21000 | 19100 | 90.95% | 1.96 | 18000 | R-454B
216727369 | 1.82 | Yes | No | CARRIER | HRCU-A-CB (Split System: Heat Pump with Remote Outdoor Unit-Air-Source) | Centrally-Ducted | 37MUHAQ24AA3 | CAA**2417AM* | 59TP6C040V14**10 | 21800 | 15.2 | 10 | 8.1 | 21000 | 19200 | 91.43% | 1.9 | 18000 | R-454B
216727370 | 1.82 | Yes | No | CARRIER | HRCU-A-CB (Split System: Heat Pump with Remote Outdoor Unit-Air-Source) | Centrally-Ducted | 37MUHAQ24AA3 | CAA**2417AM* | GG96VTAB30040A** | 21800 | 15.2 | 10 | 8.1 | 21000 | 19200 | 91.43% | 1.9 | 18000 | R-454B
216727371 | 1.83 | Yes | No | CARRIER | HRCU-A-CB (Split System: Heat Pump with Remote Outdoor Unit-Air-Source) | Centrally-Ducted | 37MUHAQ24AA3 | CAA**2417AM* | 59TP6C040V17**12 | 22000 | 15.5 | 10 | 8.5 | 21200 | 19300 | 91.04% | 1.98 | 18100 | R-454B
216727372 | 1.82 | Yes | Yes | CARRIER | HRCU-A-CB (Split System: Heat Pump with Remote Outdoor Unit-Air-Source) | Centrally-Ducted | 37MUHAQ24AA3 | CAA**2417AM* | 59TP6C060V14**12 | 21800 | 16 | 10.5 | 8.5 | 21000 | 19200 | 91.43% | 1.98 | 18000 | R-454B
216727373 | 1.83 | Yes | Yes | CARRIER | HRCU-A-CB (Split System: Heat Pump with Remote Outdoor Unit-Air-Source) | Centrally-Ducted | 37MUHAQ24AA3 | CAA**2417AM* | 59TP6C060V17**16 | 22000 | 16 | 10.5 | 8.5 | 21000 | 19100 | 90.95% | 1.96 | 18000 | R-454B
216727374 | 1.83 | Yes | Yes | CARRIER | HRCU-A-CB (Split System: Heat Pump with Remote Outdoor Unit-Air-Source) | Centrally-Ducted | 37MUHAQ24AA3 | CAA**2417AM* | GG96VTAB48060B** | 22000 | 16 | 10.5 | 8.5 | 21000 | 19100 | 90.95% | 1.96 | 18000 | R-454B
216727375 | 1.85 | Yes | Yes | CARRIER | HRCU-A-CB (Split System: Heat Pump with Remote Outdoor Unit-Air-Source) | Centrally-Ducted | 37MUHAQ24AA3 | CAA**2417AM* | 59TP6C080V17**16 | 22200 | 16 | 10.5 | 8.5 | 21200 | 19200 | 90.57% | 1.96 | 18100 | R-454B
216727376 | 1.85 | Yes | Yes | CARRIER | HRCU-A-CB (Split System: Heat Pump with Remote Outdoor Unit-Air-Source) | Centrally-Ducted | 37MUHAQ24AA3 | CAA**2417AM* | GG96VTAB48080B** | 22200 | 16 | 10.5 | 8.5 | 21200 | 19200 | 90.57% | 1.96 | 18100 | R-454B
216727377 | 1.83 | Yes | Yes | CARRIER | HRCU-A-CB (Split System: Heat Pump with Remote Outdoor Unit-Air-Source) | Centrally-Ducted | 37MUHAQ24AA3 | CAA**2417AM* | 59TP7A060V17**16 | 22000 | 16 | 10.5 | 8.5 | 21000 | 19100 | 90.95% | 1.96 | 18000 | R-454B
216727378 | 1.85 | Yes | Yes | CARRIER | HRCU-A-CB (Split System: Heat Pump with Remote Outdoor Unit-Air-Source) | Centrally-Ducted | 37MUHAQ24AA3 | CAA**2417AM* | 59TP7A080V17**16 | 22200 | 16 | 10.5 | 8.5 | 21200 | 19200 | 90.57% | 1.96 | 18100 | R-454B
216727380 | 1.87 | Yes | No | CARRIER | HRCU-A-CB (Split System: Heat Pump with Remote Outdoor Unit-Air-Source) | Centrally-Ducted | 37MUHAQ24AA3 | CAA**2417AM* | OVMAAB042112 | 22400 | 15.5 | 10.5 | 8.5 | 21600 | 19500 | 90.28% | 1.94 | 18300 | R-454B
216727381 | 1.97 | Yes | Yes | CARRIER | HRCU-A-CB (Split System: Heat Pump with Remote Outdoor Unit-Air-Source) | Centrally-Ducted | 37MUHAQ24AA3 | CAA**2517AM* | 58CU*A040C17**12 | 23600 | 17.5 | 11 | 8.5 | 21200 | 18700 | 88.21% | 1.96 | 17800 | R-454B
216727382 | 1.97 | Yes | Yes | CARRIER | HRCU-A-CB (Split System: Heat Pump with Remote Outdoor Unit-Air-Source) | Centrally-Ducted | 37MUHAQ24AA3 | CAA**2517AM* | 58CU*A060C17**16 | 23600 | 17 | 11 | 8.5 | 21200 | 18700 | 88.21% | 1.96 | 17800 | R-454B
216727383 | 1.92 | Yes | Yes | CARRIER | HRCU-A-CB (Split System: Heat Pump with Remote Outdoor Unit-Air-Source) | Centrally-Ducted | 37MUHAQ24AA3 | CAA**2517AM* | 58S(B,C)*B045M14**12 | 23000 | 16 | 11 | 8.5 | 20600 | 18400 | 89.32% | 1.96 | 17500 | R-454B
216727384 | 1.9 | Yes | No | CARRIER | HRCU-A-CB (Split System: Heat Pump with Remote Outdoor Unit-Air-Source) | Centrally-Ducted | 37MUHAQ24AA3 | CAA**2517AM* | 58S(B,C)*B045M17**14 | 22800 | 15.5 | 11 | 8.5 | 20600 | 18400 | 89.32% | 1.96 | 17500 | R-454B
216727385 | 1.92 | Yes | Yes | CARRIER | HRCU-A-CB (Split System: Heat Pump with Remote Outdoor Unit-Air-Source) | Centrally-Ducted | 37MUHAQ24AA3 | CAA**2517AM* | 58S(B,C)*B070M14**12 | 23000 | 16.5 | 11 | 8.5 | 20600 | 18400 | 89.32% | 1.98 | 17500 | R-454B
216727386 | 1.93 | Yes | Yes | CARRIER | HRCU-A-CB (Split System: Heat Pump with Remote Outdoor Unit-Air-Source) | Centrally-Ducted | 37MUHAQ24AA3 | CAA**2517AM* | 58S(B,C)*B070M17**12 | 23200 | 16.5 | 11 | 8.5 | 20800 | 18400 | 88.46% | 1.96 | 17500 | R-454B
216727387 | 1.92 | Yes | Yes | CARRIER | HRCU-A-CB (Split System: Heat Pump with Remote Outdoor Unit-Air-Source) | Centrally-Ducted | 37MUHAQ24AA3 | CAA**2517AM* | 58S(B,C)*B070M17**16 | 23000 | 16.5 | 11 | 8.5 | 20600 | 18400 | 89.32% | 1.98 | 17500 | R-454B
216727388 | 1.92 | Yes | Yes | CARRIER | HRCU-A-CB (Split System: Heat Pump with Remote Outdoor Unit-Air-Source) | Centrally-Ducted | 37MUHAQ24AA3 | CAA**2517AM* | 58S(B,C)*B090M17**14 | 23000 | 16 | 11 | 8.5 | 20600 | 18400 | 89.32% | 1.98 | 17500 | R-454B
216727389 | 1.9 | Yes | Yes | CARRIER | HRCU-A-CB (Split System: Heat Pump with Remote Outdoor Unit-Air-Source) | Centrally-Ducted | 37MUHAQ24AA3 | CAA**2517AM* | 58SP*B045V14**12 | 22800 | 16.5 | 11 | 8.5 | 20600 | 18400 | 89.32% | 1.98 | 17400 | R-454B
216727390 | 1.93 | Yes | Yes | CARRIER | HRCU-A-CB (Split System: Heat Pump with Remote Outdoor Unit-Air-Source) | Centrally-Ducted | 37MUHAQ24AA3 | CAA**2517AM* | 58SP*B070V14**12 | 23200 | 17 | 11 | 8.5 | 20800 | 18400 | 88.46% | 1.96 | 17500 | R-454B
216727391 | 1.9 | Yes | Yes | CARRIER | HRCU-A-CB (Split System: Heat Pump with Remote Outdoor Unit-Air-Source) | Centrally-Ducted | 37MUHAQ24AA3 | CAA**2517AM* | 58SP*B070V17**16 | 22800 | 16.5 | 11 | 8.5 | 20600 | 18400 | 89.32% | 1.98 | 17500 | R-454B
216727392 | 1.93 | Yes | Yes | CARRIER | HRCU-A-CB (Split System: Heat Pump with Remote Outdoor Unit-Air-Source) | Centrally-Ducted | 37MUHAQ24AA3 | CAA**2517AM* | 58SP*B090V17**16 | 23200 | 16.5 | 11 | 8.5 | 20800 | 18500 | 88.94% | 1.96 | 17600 | R-454B
216727393 | 1.92 | Yes | Yes | CARRIER | HRCU-A-CB (Split System: Heat Pump with Remote Outdoor Unit-Air-Source) | Centrally-Ducted | 37MUHAQ24AA3 | CAA**2517AM* | 58SU*B040M17**12 | 23000 | 17 | 11 | 8.5 | 20600 | 18400 | 89.32% | 1.96 | 17500 | R-454B
216727394 | 1.95 | Yes | Yes | CARRIER | HRCU-A-CB (Split System: Heat Pump with Remote Outdoor Unit-Air-Source) | Centrally-Ducted | 37MUHAQ24AA3 | CAA**2517AM* | 58SU*B060M17**16 | 23400 | 17 | 11 | 8.5 | 21000 | 18600 | 88.57% | 1.96 | 17700 | R-454B
216727395 | 1.92 | Yes | Yes | CARRIER | HRCU-A-CB (Split System: Heat Pump with Remote Outdoor Unit-Air-Source) | Centrally-Ducted | 37MUHAQ24AA3 | CAA**2517AM* | 58TN*B045C17**12 | 23000 | 16 | 11 | 8.5 | 20800 | 18500 | 88.94% | 1.98 | 17600 | R-454B
216727396 | 1.9 | Yes | Yes | CARRIER | HRCU-A-CB (Split System: Heat Pump with Remote Outdoor Unit-Air-Source) | Centrally-Ducted | 37MUHAQ24AA3 | CAA**2517AM* | 58TN*B070C14**12 | 22800 | 16.5 | 11 | 8.5 | 20600 | 18300 | 88.83% | 1.96 | 17400 | R-454B
216727397 | 1.92 | Yes | Yes | CARRIER | HRCU-A-CB (Split System: Heat Pump with Remote Outdoor Unit-Air-Source) | Centrally-Ducted | 37MUHAQ24AA3 | CAA**2517AM* | 58TN*B070C17**16 | 23000 | 16.5 | 11 | 8.5 | 20800 | 18500 | 88.94% | 1.96 | 17600 | R-454B
216727398 | 1.9 | Yes | Yes | CARRIER | HRCU-A-CB (Split System: Heat Pump with Remote Outdoor Unit-Air-Source) | Centrally-Ducted | 37MUHAQ24AA3 | CAA**2517AM* | 58TN*B090C17**16 | 22800 | 16 | 11 | 8.5 | 20600 | 18400 | 89.32% | 1.96 | 17500 | R-454B
216727399 | 1.9 | Yes | Yes | CARRIER | HRCU-A-CB (Split System: Heat Pump with Remote Outdoor Unit-Air-Source) | Centrally-Ducted | 37MUHAQ24AA3 | CAA**2517AM* | 58TP*B045V14**12 | 22800 | 16.5 | 11 | 8.5 | 20600 | 18400 | 89.32% | 1.98 | 17400 | R-454B
216727400 | 1.93 | Yes | Yes | CARRIER | HRCU-A-CB (Split System: Heat Pump with Remote Outdoor Unit-Air-Source) | Centrally-Ducted | 37MUHAQ24AA3 | CAA**2517AM* | 58TP*B070V14**12 | 23200 | 17 | 11 | 8.5 | 20800 | 18400 | 88.46% | 1.96 | 17500 | R-454B
216727401 | 1.92 | Yes | Yes | CARRIER | HRCU-A-CB (Split System: Heat Pump with Remote Outdoor Unit-Air-Source) | Centrally-Ducted | 37MUHAQ24AA3 | CAA**2517AM* | 58TP*B070V17**16 | 23000 | 16.5 | 11 | 8.5 | 20600 | 18400 | 89.32% | 1.96 | 17500 | R-454B
216727402 | 1.93 | Yes | Yes | CARRIER | HRCU-A-CB (Split System: Heat Pump with Remote Outdoor Unit-Air-Source) | Centrally-Ducted | 37MUHAQ24AA3 | CAA**2517AM* | 58TP*B090V17**16 | 23200 | 16.5 | 11 | 8.5 | 20800 | 18500 | 88.94% | 1.96 | 17600 | R-454B
216727403 | 1.92 | Yes | Yes | CARRIER | HRCU-A-CB (Split System: Heat Pump with Remote Outdoor Unit-Air-Source) | Centrally-Ducted | 37MUHAQ24AA3 | CAA**2517AM* | 59CU5B060C17**16 | 23000 | 16.5 | 11 | 8.5 | 20600 | 18400 | 89.32% | 1.96 | 17500 | R-454B
216727404 | 1.9 | Yes | Yes | CARRIER | HRCU-A-CB (Split System: Heat Pump with Remote Outdoor Unit-Air-Source) | Centrally-Ducted | 37MUHAQ24AA3 | CAA**2517AM* | 59MN7C060C17**14 | 22800 | 16 | 11 | 8.5 | 20600 | 18400 | 89.32% | 1.96 | 17500 | R-454B
216727405 | 1.9 | Yes | Yes | CARRIER | HRCU-A-CB (Split System: Heat Pump with Remote Outdoor Unit-Air-Source) | Centrally-Ducted | 37MUHAQ24AA3 | CAA**2517AM* | 59MN7C080C17**14 | 22800 | 16 | 11 | 8.5 | 20600 | 18400 | 89.32% | 1.96 | 17500 | R-454B
216727408 | 1.93 | Yes | Yes | CARRIER | HRCU-A-CB (Split System: Heat Pump with Remote Outdoor Unit-Air-Source) | Centrally-Ducted | 37MUHAQ24AA3 | CAA**2517AM* | 59SC2E060M14**12 | 23200 | 16 | 11 | 8.5 | 20800 | 18500 | 88.94% | 1.96 | 17700 | R-454B
216727409 | 1.92 | Yes | Yes | CARRIER | HRCU-A-CB (Split System: Heat Pump with Remote Outdoor Unit-Air-Source) | Centrally-Ducted | 37MUHAQ24AA3 | CAA**2517AM* | 59SC2E060M17**14 | 23000 | 16 | 11 | 8.5 | 20600 | 18400 | 89.32% | 1.98 | 17500 | R-454B
216727410 | 1.9 | Yes | Yes | CARRIER | HRCU-A-CB (Split System: Heat Pump with Remote Outdoor Unit-Air-Source) | Centrally-Ducted | 37MUHAQ24AA3 | CAA**2517AM* | 59SC2E080M17**16 | 22800 | 16.5 | 11 | 8.5 | 20600 | 18300 | 88.83% | 1.98 | 17400 | R-454B
216727411 | 1.92 | Yes | No | CARRIER | HRCU-A-CB (Split System: Heat Pump with Remote Outdoor Unit-Air-Source) | Centrally-Ducted | 37MUHAQ24AA3 | CAA**2517AM* | 59SC6A026M14**10 | 23000 | 15.5 | 11 | 8.5 | 20800 | 18500 | 88.94% | 1.98 | 17600 | R-454B
216727412 | 1.9 | Yes | No | CARRIER | HRCU-A-CB (Split System: Heat Pump with Remote Outdoor Unit-Air-Source) | Centrally-Ducted | 37MUHAQ24AA3 | CAA**2517AM* | 59SC6A040M14**10 | 22800 | 15.2 | 11 | 8.1 | 20800 | 18500 | 88.94% | 1.9 | 17600 | R-454B
216727413 | 1.92 | Yes | No | CARRIER | HRCU-A-CB (Split System: Heat Pump with Remote Outdoor Unit-Air-Source) | Centrally-Ducted | 37MUHAQ24AA3 | CAA**2517AM* | 59SC6A060M14**12 | 23000 | 15.5 | 11 | 8.5 | 20800 | 18500 | 88.94% | 1.98 | 17600 | R-454B
216727414 | 1.93 | Yes | No | CARRIER | HRCU-A-CB (Split System: Heat Pump with Remote Outdoor Unit-Air-Source) | Centrally-Ducted | 37MUHAQ24AA3 | CAA**2517AM* | 59SC6A060M17**16 | 23200 | 15.5 | 11 | 8.5 | 20800 | 18500 | 88.94% | 1.98 | 17700 | R-454B
216727415 | 1.92 | Yes | Yes | CARRIER | HRCU-A-CB (Split System: Heat Pump with Remote Outdoor Unit-Air-Source) | Centrally-Ducted | 37MUHAQ24AA3 | CAA**2517AM* | 59SC6A080M17**16 | 23000 | 16 | 11 | 8.5 | 20800 | 18500 | 88.94% | 1.98 | 17600 | R-454B
216727416 | 1.9 | Yes | No | CARRIER | HRCU-A-CB (Split System: Heat Pump with Remote Outdoor Unit-Air-Source) | Centrally-Ducted | 37MUHAQ24AA3 | CAA**2517AM* | 59SP6B040V14**10 | 22800 | 15.5 | 11 | 8.5 | 20800 | 18500 | 88.94% | 1.96 | 17600 | R-454B
216727417 | 1.92 | Yes | Yes | CARRIER | HRCU-A-CB (Split System: Heat Pump with Remote Outdoor Unit-Air-Source) | Centrally-Ducted | 37MUHAQ24AA3 | CAA**2517AM* | 59SP6B040V17**12 | 23000 | 16 | 11 | 8.5 | 20800 | 18600 | 89.42% | 1.98 | 17700 | R-454B
216727418 | 1.9 | Yes | Yes | CARRIER | HRCU-A-CB (Split System: Heat Pump with Remote Outdoor Unit-Air-Source) | Centrally-Ducted | 37MUHAQ24AA3 | CAA**2517AM* | 59SP6B060V14**12 | 22800 | 16.5 | 11 | 8.5 | 20600 | 18400 | 89.32% | 1.96 | 17500 | R-454B
216727419 | 1.92 | Yes | Yes | CARRIER | HRCU-A-CB (Split System: Heat Pump with Remote Outdoor Unit-Air-Source) | Centrally-Ducted | 37MUHAQ24AA3 | CAA**2517AM* | 59SP6B060V17**16 | 23000 | 16.5 | 11 | 8.5 | 20600 | 18400 | 89.32% | 1.98 | 17500 | R-454B
216727420 | 1.93 | Yes | Yes | CARRIER | HRCU-A-CB (Split System: Heat Pump with Remote Outdoor Unit-Air-Source) | Centrally-Ducted | 37MUHAQ24AA3 | CAA**2517AM* | 59SP6B080V17**16 | 23200 | 16.5 | 11 | 8.5 | 20800 | 18500 | 88.94% | 1.96 | 17600 | R-454B
216727421 | 1.92 | Yes | Yes | CARRIER | HRCU-A-CB (Split System: Heat Pump with Remote Outdoor Unit-Air-Source) | Centrally-Ducted | 37MUHAQ24AA3 | CAA**2517AM* | 59SU5B040M17**12 | 23000 | 16.5 | 11 | 8.5 | 20800 | 18500 | 88.94% | 1.96 | 17600 | R-454B
216727422 | 1.92 | Yes | Yes | CARRIER | HRCU-A-CB (Split System: Heat Pump with Remote Outdoor Unit-Air-Source) | Centrally-Ducted | 37MUHAQ24AA3 | CAA**2517AM* | 59SU5B060M17**16 | 23000 | 16.5 | 11 | 8.5 | 20600 | 18400 | 89.32% | 1.96 | 17500 | R-454B
216727423 | 1.9 | Yes | No | CARRIER | HRCU-A-CB (Split System: Heat Pump with Remote Outdoor Unit-Air-Source) | Centrally-Ducted | 37MUHAQ24AA3 | CAA**2517AM* | 59TN6C040C14**10 | 22800 | 15.5 | 10.5 | 8.5 | 20800 | 18600 | 89.42% | 1.96 | 17700 | R-454B
216727424 | 1.92 | Yes | Yes | CARRIER | HRCU-A-CB (Split System: Heat Pump with Remote Outdoor Unit-Air-Source) | Centrally-Ducted | 37MUHAQ24AA3 | CAA**2517AM* | 59TN6C060C17**14 | 23000 | 16.5 | 11 | 8.5 | 20800 | 18500 | 88.94% | 1.96 | 17600 | R-454B
216727425 | 1.92 | Yes | Yes | CARRIER | HRCU-A-CB (Split System: Heat Pump with Remote Outdoor Unit-Air-Source) | Centrally-Ducted | 37MUHAQ24AA3 | CAA**2517AM* | 59TN6C080C17**14 | 23000 | 16.5 | 11 | 8.5 | 20600 | 18400 | 89.32% | 1.96 | 17500 | R-454B
216727426 | 1.92 | Yes | Yes | CARRIER | HRCU-A-CB (Split System: Heat Pump with Remote Outdoor Unit-Air-Source) | Centrally-Ducted | 37MUHAQ24AA3 | CAA**2517AM* | 59TP6C040V17**12 | 23000 | 16 | 11 | 8.5 | 20800 | 18600 | 89.42% | 1.98 | 17700 | R-454B
216727427 | 1.9 | Yes | Yes | CARRIER | HRCU-A-CB (Split System: Heat Pump with Remote Outdoor Unit-Air-Source) | Centrally-Ducted | 37MUHAQ24AA3 | CAA**2517AM* | 59TP6C060V14**12 | 22800 | 16.5 | 11 | 8.5 | 20600 | 18400 | 89.32% | 1.96 | 17500 | R-454B
216727428 | 1.92 | Yes | Yes | CARRIER | HRCU-A-CB (Split System: Heat Pump with Remote Outdoor Unit-Air-Source) | Centrally-Ducted | 37MUHAQ24AA3 | CAA**2517AM* | 59TP6C060V17**16 | 23000 | 16.5 | 11 | 8.5 | 20600 | 18400 | 89.32% | 1.98 | 17500 | R-454B
216727429 | 1.92 | Yes | Yes | CARRIER | HRCU-A-CB (Split System: Heat Pump with Remote Outdoor Unit-Air-Source) | Centrally-Ducted | 37MUHAQ24AA3 | CAA**2517AM* | GG96VTAB48060B** | 23000 | 16.5 | 11 | 8.5 | 20600 | 18400 | 89.32% | 1.98 | 17500 | R-454B
216727430 | 1.93 | Yes | Yes | CARRIER | HRCU-A-CB (Split System: Heat Pump with Remote Outdoor Unit-Air-Source) | Centrally-Ducted | 37MUHAQ24AA3 | CAA**2517AM* | 59TP6C080V17**16 | 23200 | 16.5 | 11 | 8.5 | 20800 | 18500 | 88.94% | 1.96 | 17600 | R-454B
216727431 | 1.93 | Yes | Yes | CARRIER | HRCU-A-CB (Split System: Heat Pump with Remote Outdoor Unit-Air-Source) | Centrally-Ducted | 37MUHAQ24AA3 | CAA**2517AM* | GG96VTAB48080B** | 23200 | 16.5 | 11 | 8.5 | 20800 | 18500 | 88.94% | 1.96 | 17600 | R-454B
216727432 | 1.92 | Yes | Yes | CARRIER | HRCU-A-CB (Split System: Heat Pump with Remote Outdoor Unit-Air-Source) | Centrally-Ducted | 37MUHAQ24AA3 | CAA**2517AM* | 59TP7A060V17**16 | 23000 | 16.5 | 11 | 8.5 | 20600 | 18400 | 89.32% | 1.98 | 17500 | R-454B
216727433 | 1.93 | Yes | Yes | CARRIER | HRCU-A-CB (Split System: Heat Pump with Remote Outdoor Unit-Air-Source) | Centrally-Ducted | 37MUHAQ24AA3 | CAA**2517AM* | 59TP7A080V17**16 | 23200 | 16.5 | 11 | 8.5 | 20800 | 18500 | 88.94% | 1.96 | 17600 | R-454B
216727435 | 1.92 | Yes | No | CARRIER | HRCU-A-CB (Split System: Heat Pump with Remote Outdoor Unit-Air-Source) | Centrally-Ducted | 37MUHAQ24AA3 | CAA**2517AM* | OVMAAB036098 | 23000 | 15.2 | 11 | 8.5 | 20800 | 18500 | 88.94% | 1.98 | 17600 | R-454B
216727436 | 1.95 | Yes | Yes | CARRIER | HRCU-A-CB (Split System: Heat Pump with Remote Outdoor Unit-Air-Source) | Centrally-Ducted | 37MUHAQ24AA3 | CAA**2517AM* | OVMAAB042112 | 23400 | 16 | 11 | 8.5 | 21200 | 18800 | 88.68% | 1.96 | 17900 | R-454B
216727437 | 1.85 | Yes | No | CARRIER | HRCU-A-CB (Split System: Heat Pump with Remote Outdoor Unit-Air-Source) | Centrally-Ducted | 37MUHAQ24AA3 | CAA**3014AM* | 58S(B,C)*B045M14**12 | 22200 | 16 | 10.5 | 8.1 | 20800 | 18800 | 90.38% | 1.85 | 17600 | R-454B
216727438 | 1.85 | Yes | No | CARRIER | HRCU-A-CB (Split System: Heat Pump with Remote Outdoor Unit-Air-Source) | Centrally-Ducted | 37MUHAQ24AA3 | CAA**3014AM* | 58S(B,C)*B070M14**12 | 22200 | 16 | 10.5 | 8.1 | 20800 | 18700 | 89.9% | 1.85 | 17600 | R-454B
216727439 | 1.83 | Yes | No | CARRIER | HRCU-A-CB (Split System: Heat Pump with Remote Outdoor Unit-Air-Source) | Centrally-Ducted | 37MUHAQ24AA3 | CAA**3014AM* | 58SP*B045V14**12 | 22000 | 16 | 10.5 | 8.1 | 20800 | 18700 | 89.9% | 1.85 | 17500 | R-454B
216727440 | 1.87 | Yes | Yes | CARRIER | HRCU-A-CB (Split System: Heat Pump with Remote Outdoor Unit-Air-Source) | Centrally-Ducted | 37MUHAQ24AA3 | CAA**3014AM* | 58SP*B070V14**12 | 22400 | 16.5 | 11 | 8.5 | 20800 | 18800 | 90.38% | 1.96 | 17600 | R-454B
216727441 | 1.83 | Yes | No | CARRIER | HRCU-A-CB (Split System: Heat Pump with Remote Outdoor Unit-Air-Source) | Centrally-Ducted | 37MUHAQ24AA3 | CAA**3014AM* | 58TN*B070C14**12 | 22000 | 16.5 | 10.5 | 8.1 | 20800 | 18700 | 89.9% | 1.85 | 17500 | R-454B
216727442 | 1.83 | Yes | No | CARRIER | HRCU-A-CB (Split System: Heat Pump with Remote Outdoor Unit-Air-Source) | Centrally-Ducted | 37MUHAQ24AA3 | CAA**3014AM* | 58TP*B045V14**12 | 22000 | 16 | 10.5 | 8.1 | 20800 | 18700 | 89.9% | 1.85 | 17500 | R-454B
216727443 | 1.87 | Yes | Yes | CARRIER | HRCU-A-CB (Split System: Heat Pump with Remote Outdoor Unit-Air-Source) | Centrally-Ducted | 37MUHAQ24AA3 | CAA**3014AM* | 58TP*B070V14**12 | 22400 | 16.5 | 10.5 | 8.5 | 20800 | 18800 | 90.38% | 1.96 | 17600 | R-454B
216727445 | 1.87 | Yes | No | CARRIER | HRCU-A-CB (Split System: Heat Pump with Remote Outdoor Unit-Air-Source) | Centrally-Ducted | 37MUHAQ24AA3 | CAA**3014AM* | 59SC2E060M14**12 | 22400 | 15.5 | 10.5 | 8.1 | 21000 | 18900 | 90% | 1.9 | 17700 | R-454B
216727447 | 1.85 | Yes | No | CARRIER | HRCU-A-CB (Split System: Heat Pump with Remote Outdoor Unit-Air-Source) | Centrally-Ducted | 37MUHAQ24AA3 | CAA**3014AM* | 59SC6A060M14**12 | 22200 | 15.5 | 10.5 | 8.1 | 20800 | 18800 | 90.38% | 1.9 | 17700 | R-454B
216727448 | 1.83 | Yes | No | CARRIER | HRCU-A-CB (Split System: Heat Pump with Remote Outdoor Unit-Air-Source) | Centrally-Ducted | 37MUHAQ24AA3 | CAA**3014AM* | 59SP6B040V14**10 | 22000 | 15.5 | 10.5 | 8.1 | 21000 | 18900 | 90% | 1.85 | 17700 | R-454B
216727449 | 1.83 | Yes | No | CARRIER | HRCU-A-CB (Split System: Heat Pump with Remote Outdoor Unit-Air-Source) | Centrally-Ducted | 37MUHAQ24AA3 | CAA**3014AM* | 59SP6B060V14**12 | 22000 | 16 | 10.5 | 8.1 | 20800 | 18800 | 90.38% | 1.85 | 17600 | R-454B
216727450 | 1.83 | Yes | No | CARRIER | HRCU-A-CB (Split System: Heat Pump with Remote Outdoor Unit-Air-Source) | Centrally-Ducted | 37MUHAQ24AA3 | CAA**3014AM* | 59TN6C040C14**10 | 22000 | 15.2 | 10.5 | 8.1 | 21000 | 18900 | 90% | 1.85 | 17700 | R-454B
216727451 | 1.83 | Yes | No | CARRIER | HRCU-A-CB (Split System: Heat Pump with Remote Outdoor Unit-Air-Source) | Centrally-Ducted | 37MUHAQ24AA3 | CAA**3014AM* | 59TP6C040V14**10 | 22000 | 15.5 | 10.5 | 8.1 | 20800 | 18900 | 90.87% | 1.9 | 17700 | R-454B
216727452 | 1.83 | Yes | No | CARRIER | HRCU-A-CB (Split System: Heat Pump with Remote Outdoor Unit-Air-Source) | Centrally-Ducted | 37MUHAQ24AA3 | CAA**3014AM* | GG96VTAB30040A** | 22000 | 15.5 | 10.5 | 8.1 | 20800 | 18900 | 90.87% | 1.9 | 17700 | R-454B
216727453 | 1.83 | Yes | No | CARRIER | HRCU-A-CB (Split System: Heat Pump with Remote Outdoor Unit-Air-Source) | Centrally-Ducted | 37MUHAQ24AA3 | CAA**3014AM* | 59TP6C060V14**12 | 22000 | 16 | 10.5 | 8.1 | 20800 | 18800 | 90.38% | 1.85 | 17600 | R-454B
216727454 | 1.9 | Yes | Yes | CARRIER | HRCU-A-CB (Split System: Heat Pump with Remote Outdoor Unit-Air-Source) | Centrally-Ducted | 37MUHAQ24AA3 | CAA**3017AM* | 58CU*A040C17**12 | 22800 | 17 | 11 | 8.5 | 21200 | 19000 | 89.62% | 1.94 | 17900 | R-454B
216727455 | 1.9 | Yes | Yes | CARRIER | HRCU-A-CB (Split System: Heat Pump with Remote Outdoor Unit-Air-Source) | Centrally-Ducted | 37MUHAQ24AA3 | CAA**3017AM* | 58CU*A060C17**16 | 22800 | 17 | 10.5 | 8.5 | 21200 | 19000 | 89.62% | 1.94 | 17900 | R-454B
216727456 | 1.87 | Yes | No | CARRIER | HRCU-A-CB (Split System: Heat Pump with Remote Outdoor Unit-Air-Source) | Centrally-Ducted | 37MUHAQ24AA3 | CAA**3017AM* | 58S(B,C)*B045M14**12 | 22400 | 16 | 10.5 | 8.1 | 20800 | 18800 | 90.38% | 1.9 | 17600 | R-454B
216727457 | 1.85 | Yes | No | CARRIER | HRCU-A-CB (Split System: Heat Pump with Remote Outdoor Unit-Air-Source) | Centrally-Ducted | 37MUHAQ24AA3 | CAA**3017AM* | 58S(B,C)*B045M17**14 | 22200 | 15.5 | 10.5 | 8.1 | 20800 | 18800 | 90.38% | 1.9 | 17600 | R-454B
216727458 | 1.85 | Yes | No | CARRIER | HRCU-A-CB (Split System: Heat Pump with Remote Outdoor Unit-Air-Source) | Centrally-Ducted | 37MUHAQ24AA3 | CAA**3017AM* | 58S(B,C)*B070M14**12 | 22200 | 16.5 | 10.5 | 8.1 | 20800 | 18800 | 90.38% | 1.85 | 17600 | R-454B
216727459 | 1.85 | Yes | No | CARRIER | HRCU-A-CB (Split System: Heat Pump with Remote Outdoor Unit-Air-Source) | Centrally-Ducted | 37MUHAQ24AA3 | CAA**3017AM* | 58S(B,C)*B070M17**12 | 22200 | 16.5 | 10.5 | 8.1 | 20800 | 18700 | 89.9% | 1.85 | 17500 | R-454B
216727460 | 1.85 | Yes | No | CARRIER | HRCU-A-CB (Split System: Heat Pump with Remote Outdoor Unit-Air-Source) | Centrally-Ducted | 37MUHAQ24AA3 | CAA**3017AM* | 58S(B,C)*B070M17**16 | 22200 | 16 | 10.5 | 8.1 | 20800 | 18800 | 90.38% | 1.85 | 17600 | R-454B
216727461 | 1.85 | Yes | No | CARRIER | HRCU-A-CB (Split System: Heat Pump with Remote Outdoor Unit-Air-Source) | Centrally-Ducted | 37MUHAQ24AA3 | CAA**3017AM* | 58S(B,C)*B090M17**14 | 22200 | 16 | 10.5 | 8.1 | 20800 | 18800 | 90.38% | 1.85 | 17600 | R-454B
216727462 | 1.85 | Yes | No | CARRIER | HRCU-A-CB (Split System: Heat Pump with Remote Outdoor Unit-Air-Source) | Centrally-Ducted | 37MUHAQ24AA3 | CAA**3017AM* | 58SP*B045V14**12 | 22200 | 16.5 | 10.5 | 8.1 | 20800 | 18700 | 89.9% | 1.85 | 17600 | R-454B
216727463 | 1.87 | Yes | Yes | CARRIER | HRCU-A-CB (Split System: Heat Pump with Remote Outdoor Unit-Air-Source) | Centrally-Ducted | 37MUHAQ24AA3 | CAA**3017AM* | 58SP*B070V14**12 | 22400 | 16.5 | 11 | 8.5 | 21000 | 18800 | 89.52% | 1.96 | 17600 | R-454B
216727464 | 1.85 | Yes | No | CARRIER | HRCU-A-CB (Split System: Heat Pump with Remote Outdoor Unit-Air-Source) | Centrally-Ducted | 37MUHAQ24AA3 | CAA**3017AM* | 58SP*B070V17**16 | 22200 | 16 | 10.5 | 8.1 | 20800 | 18800 | 90.38% | 1.85 | 17600 | R-454B
216727465 | 1.85 | Yes | No | CARRIER | HRCU-A-CB (Split System: Heat Pump with Remote Outdoor Unit-Air-Source) | Centrally-Ducted | 37MUHAQ24AA3 | CAA**3017AM* | 58SP*B090V17**16 | 22200 | 16 | 10.5 | 8.1 | 20800 | 18800 | 90.38% | 1.85 | 17600 | R-454B
216727466 | 1.85 | Yes | Yes | CARRIER | HRCU-A-CB (Split System: Heat Pump with Remote Outdoor Unit-Air-Source) | Centrally-Ducted | 37MUHAQ24AA3 | CAA**3017AM* | 58SU*B040M17**12 | 22200 | 16.5 | 10.5 | 8.5 | 20800 | 18800 | 90.38% | 1.96 | 17600 | R-454B
216727467 | 1.85 | Yes | No | CARRIER | HRCU-A-CB (Split System: Heat Pump with Remote Outdoor Unit-Air-Source) | Centrally-Ducted | 37MUHAQ24AA3 | CAA**3017AM* | 58SU*B060M17**16 | 22200 | 16.5 | 10.5 | 8.1 | 20800 | 18700 | 89.9% | 1.85 | 17500 | R-454B
216727468 | 1.85 | Yes | No | CARRIER | HRCU-A-CB (Split System: Heat Pump with Remote Outdoor Unit-Air-Source) | Centrally-Ducted | 37MUHAQ24AA3 | CAA**3017AM* | 58TN*B045C17**12 | 22200 | 16 | 10.5 | 8.1 | 20800 | 18800 | 90.38% | 1.85 | 17600 | R-454B
216727469 | 1.85 | Yes | No | CARRIER | HRCU-A-CB (Split System: Heat Pump with Remote Outdoor Unit-Air-Source) | Centrally-Ducted | 37MUHAQ24AA3 | CAA**3017AM* | 58TN*B070C14**12 | 22200 | 16.5 | 10.5 | 8.1 | 20800 | 18700 | 89.9% | 1.85 | 17500 | R-454B
216727470 | 1.87 | Yes | Yes | CARRIER | HRCU-A-CB (Split System: Heat Pump with Remote Outdoor Unit-Air-Source) | Centrally-Ducted | 37MUHAQ24AA3 | CAA**3017AM* | 58TN*B070C17**16 | 22400 | 16.5 | 10.5 | 8.5 | 21000 | 18800 | 89.52% | 1.96 | 17600 | R-454B
216727471 | 1.83 | Yes | No | CARRIER | HRCU-A-CB (Split System: Heat Pump with Remote Outdoor Unit-Air-Source) | Centrally-Ducted | 37MUHAQ24AA3 | CAA**3017AM* | 58TN*B090C17**16 | 22000 | 16 | 10.5 | 8.1 | 20800 | 18700 | 89.9% | 1.9 | 17500 | R-454B
216727472 | 1.85 | Yes | No | CARRIER | HRCU-A-CB (Split System: Heat Pump with Remote Outdoor Unit-Air-Source) | Centrally-Ducted | 37MUHAQ24AA3 | CAA**3017AM* | 58TP*B045V14**12 | 22200 | 16.5 | 10.5 | 8.1 | 20800 | 18700 | 89.9% | 1.85 | 17600 | R-454B
216727473 | 1.87 | Yes | Yes | CARRIER | HRCU-A-CB (Split System: Heat Pump with Remote Outdoor Unit-Air-Source) | Centrally-Ducted | 37MUHAQ24AA3 | CAA**3017AM* | 58TP*B070V14**12 | 22400 | 16.5 | 11 | 8.5 | 21000 | 18800 | 89.52% | 1.96 | 17600 | R-454B
216727474 | 1.87 | Yes | Yes | CARRIER | HRCU-A-CB (Split System: Heat Pump with Remote Outdoor Unit-Air-Source) | Centrally-Ducted | 37MUHAQ24AA3 | CAA**3017AM* | 58TP*B070V17**16 | 22400 | 16 | 10.5 | 8.5 | 21000 | 18800 | 89.52% | 1.96 | 17600 | R-454B
216727475 | 1.85 | Yes | No | CARRIER | HRCU-A-CB (Split System: Heat Pump with Remote Outdoor Unit-Air-Source) | Centrally-Ducted | 37MUHAQ24AA3 | CAA**3017AM* | 58TP*B090V17**16 | 22200 | 16 | 10.5 | 8.1 | 20800 | 18800 | 90.38% | 1.85 | 17600 | R-454B
216727476 | 1.85 | Yes | No | CARRIER | HRCU-A-CB (Split System: Heat Pump with Remote Outdoor Unit-Air-Source) | Centrally-Ducted | 37MUHAQ24AA3 | CAA**3017AM* | 59CU5B060C17**16 | 22200 | 16 | 10.5 | 8.1 | 20800 | 18800 | 90.38% | 1.85 | 17600 | R-454B
216727477 | 1.83 | Yes | No | CARRIER | HRCU-A-CB (Split System: Heat Pump with Remote Outdoor Unit-Air-Source) | Centrally-Ducted | 37MUHAQ24AA3 | CAA**3017AM* | 59MN7C060C17**14 | 22000 | 16 | 10.5 | 8.1 | 20800 | 18800 | 90.38% | 1.85 | 17600 | R-454B
216727478 | 1.83 | Yes | No | CARRIER | HRCU-A-CB (Split System: Heat Pump with Remote Outdoor Unit-Air-Source) | Centrally-Ducted | 37MUHAQ24AA3 | CAA**3017AM* | 59MN7C080C17**14 | 22000 | 15.5 | 10.5 | 8.1 | 20800 | 18700 | 89.9% | 1.9 | 17500 | R-454B
216727481 | 1.87 | Yes | No | CARRIER | HRCU-A-CB (Split System: Heat Pump with Remote Outdoor Unit-Air-Source) | Centrally-Ducted | 37MUHAQ24AA3 | CAA**3017AM* | 59SC2E060M14**12 | 22400 | 15.5 | 10.5 | 8.5 | 21000 | 18900 | 90% | 1.96 | 17700 | R-454B
216727482 | 1.85 | Yes | No | CARRIER | HRCU-A-CB (Split System: Heat Pump with Remote Outdoor Unit-Air-Source) | Centrally-Ducted | 37MUHAQ24AA3 | CAA**3017AM* | 59SC2E060M17**14 | 22200 | 16 | 10.5 | 8.1 | 20800 | 18800 | 90.38% | 1.85 | 17600 | R-454B
216727483 | 1.85 | Yes | No | CARRIER | HRCU-A-CB (Split System: Heat Pump with Remote Outdoor Unit-Air-Source) | Centrally-Ducted | 37MUHAQ24AA3 | CAA**3017AM* | 59SC2E080M17**16 | 22200 | 16.5 | 10.5 | 8.1 | 20800 | 18700 | 89.9% | 1.85 | 17500 | R-454B
216727486 | 1.85 | Yes | No | CARRIER | HRCU-A-CB (Split System: Heat Pump with Remote Outdoor Unit-Air-Source) | Centrally-Ducted | 37MUHAQ24AA3 | CAA**3017AM* | 59SC6A060M14**12 | 22200 | 15.5 | 10.5 | 8.1 | 21000 | 18800 | 89.52% | 1.85 | 17700 | R-454B
216727487 | 1.83 | Yes | No | CARRIER | HRCU-A-CB (Split System: Heat Pump with Remote Outdoor Unit-Air-Source) | Centrally-Ducted | 37MUHAQ24AA3 | CAA**3017AM* | 59SC6A060M17**16 | 22000 | 15.5 | 10.5 | 8.1 | 20800 | 18800 | 90.38% | 1.9 | 17600 | R-454B
216727488 | 1.87 | Yes | No | CARRIER | HRCU-A-CB (Split System: Heat Pump with Remote Outdoor Unit-Air-Source) | Centrally-Ducted | 37MUHAQ24AA3 | CAA**3017AM* | 59SC6A080M17**16 | 22400 | 15.5 | 10.5 | 8.1 | 21000 | 18900 | 90% | 1.9 | 17700 | R-454B
216727489 | 1.83 | Yes | No | CARRIER | HRCU-A-CB (Split System: Heat Pump with Remote Outdoor Unit-Air-Source) | Centrally-Ducted | 37MUHAQ24AA3 | CAA**3017AM* | 59SP6B040V14**10 | 22000 | 15.5 | 10.5 | 8.1 | 21000 | 18900 | 90% | 1.85 | 17700 | R-454B
216727490 | 1.83 | Yes | No | CARRIER | HRCU-A-CB (Split System: Heat Pump with Remote Outdoor Unit-Air-Source) | Centrally-Ducted | 37MUHAQ24AA3 | CAA**3017AM* | 59SP6B040V17**12 | 22000 | 15.5 | 10.5 | 8.1 | 20800 | 18800 | 90.38% | 1.9 | 17600 | R-454B
216727491 | 1.85 | Yes | No | CARRIER | HRCU-A-CB (Split System: Heat Pump with Remote Outdoor Unit-Air-Source) | Centrally-Ducted | 37MUHAQ24AA3 | CAA**3017AM* | 59SP6B060V14**12 | 22200 | 16 | 10.5 | 8.1 | 20800 | 18800 | 90.38% | 1.85 | 17600 | R-454B
216727492 | 1.85 | Yes | No | CARRIER | HRCU-A-CB (Split System: Heat Pump with Remote Outdoor Unit-Air-Source) | Centrally-Ducted | 37MUHAQ24AA3 | CAA**3017AM* | 59SP6B060V17**16 | 22200 | 16 | 10.5 | 8.1 | 20800 | 18800 | 90.38% | 1.85 | 17600 | R-454B
216727493 | 1.83 | Yes | No | CARRIER | HRCU-A-CB (Split System: Heat Pump with Remote Outdoor Unit-Air-Source) | Centrally-Ducted | 37MUHAQ24AA3 | CAA**3017AM* | 59SP6B080V17**16 | 22000 | 16 | 10.5 | 8.1 | 20800 | 18800 | 90.38% | 1.85 | 17600 | R-454B
216727494 | 1.85 | Yes | No | CARRIER | HRCU-A-CB (Split System: Heat Pump with Remote Outdoor Unit-Air-Source) | Centrally-Ducted | 37MUHAQ24AA3 | CAA**3017AM* | 59SU5B040M17**12 | 22200 | 16 | 10.5 | 8.1 | 21000 | 18900 | 90% | 1.85 | 17700 | R-454B
216727495 | 1.85 | Yes | Yes | CARRIER | HRCU-A-CB (Split System: Heat Pump with Remote Outdoor Unit-Air-Source) | Centrally-Ducted | 37MUHAQ24AA3 | CAA**3017AM* | 59SU5B060M17**16 | 22200 | 16.5 | 10.5 | 8.5 | 20800 | 18800 | 90.38% | 1.94 | 17600 | R-454B
216727496 | 1.83 | Yes | No | CARRIER | HRCU-A-CB (Split System: Heat Pump with Remote Outdoor Unit-Air-Source) | Centrally-Ducted | 37MUHAQ24AA3 | CAA**3017AM* | 59TN6C040C14**10 | 22000 | 15.2 | 10.5 | 8.1 | 21000 | 18900 | 90% | 1.85 | 17700 | R-454B
216727497 | 1.85 | Yes | No | CARRIER | HRCU-A-CB (Split System: Heat Pump with Remote Outdoor Unit-Air-Source) | Centrally-Ducted | 37MUHAQ24AA3 | CAA**3017AM* | 59TN6C060C17**14 | 22200 | 16.5 | 10.5 | 8.1 | 20800 | 18800 | 90.38% | 1.85 | 17600 | R-454B
216727498 | 1.85 | Yes | No | CARRIER | HRCU-A-CB (Split System: Heat Pump with Remote Outdoor Unit-Air-Source) | Centrally-Ducted | 37MUHAQ24AA3 | CAA**3017AM* | 59TN6C080C17**14 | 22200 | 16 | 10.5 | 8.1 | 20800 | 18800 | 90.38% | 1.85 | 17600 | R-454B
216727499 | 1.83 | Yes | No | CARRIER | HRCU-A-CB (Split System: Heat Pump with Remote Outdoor Unit-Air-Source) | Centrally-Ducted | 37MUHAQ24AA3 | CAA**3017AM* | 59TP6C040V14**10 | 22000 | 15.5 | 10.5 | 8.1 | 21000 | 18900 | 90% | 1.85 | 17700 | R-454B
216727500 | 1.83 | Yes | No | CARRIER | HRCU-A-CB (Split System: Heat Pump with Remote Outdoor Unit-Air-Source) | Centrally-Ducted | 37MUHAQ24AA3 | CAA**3017AM* | GG96VTAB30040A** | 22000 | 15.5 | 10.5 | 8.1 | 21000 | 18900 | 90% | 1.85 | 17700 | R-454B
216727501 | 1.83 | Yes | No | CARRIER | HRCU-A-CB (Split System: Heat Pump with Remote Outdoor Unit-Air-Source) | Centrally-Ducted | 37MUHAQ24AA3 | CAA**3017AM* | 59TP6C040V17**12 | 22000 | 15.5 | 10.5 | 8.1 | 20800 | 18800 | 90.38% | 1.9 | 17600 | R-454B
216727502 | 1.85 | Yes | No | CARRIER | HRCU-A-CB (Split System: Heat Pump with Remote Outdoor Unit-Air-Source) | Centrally-Ducted | 37MUHAQ24AA3 | CAA**3017AM* | 59TP6C060V14**12 | 22200 | 16 | 10.5 | 8.1 | 20800 | 18800 | 90.38% | 1.85 | 17600 | R-454B
216727503 | 1.85 | Yes | No | CARRIER | HRCU-A-CB (Split System: Heat Pump with Remote Outdoor Unit-Air-Source) | Centrally-Ducted | 37MUHAQ24AA3 | CAA**3017AM* | 59TP6C060V17**16 | 22200 | 16 | 10.5 | 8.1 | 20800 | 18800 | 90.38% | 1.85 | 17600 | R-454B
216727504 | 1.85 | Yes | No | CARRIER | HRCU-A-CB (Split System: Heat Pump with Remote Outdoor Unit-Air-Source) | Centrally-Ducted | 37MUHAQ24AA3 | CAA**3017AM* | GG96VTAB48060B** | 22200 | 16 | 10.5 | 8.1 | 20800 | 18800 | 90.38% | 1.85 | 17600 | R-454B
216727505 | 1.83 | Yes | No | CARRIER | HRCU-A-CB (Split System: Heat Pump with Remote Outdoor Unit-Air-Source) | Centrally-Ducted | 37MUHAQ24AA3 | CAA**3017AM* | 59TP6C080V17**16 | 22000 | 16 | 10.5 | 8.1 | 20800 | 18800 | 90.38% | 1.85 | 17600 | R-454B
216727506 | 1.83 | Yes | No | CARRIER | HRCU-A-CB (Split System: Heat Pump with Remote Outdoor Unit-Air-Source) | Centrally-Ducted | 37MUHAQ24AA3 | CAA**3017AM* | GG96VTAB48080B** | 22000 | 16 | 10.5 | 8.1 | 20800 | 18800 | 90.38% | 1.85 | 17600 | R-454B
216727507 | 1.85 | Yes | No | CARRIER | HRCU-A-CB (Split System: Heat Pump with Remote Outdoor Unit-Air-Source) | Centrally-Ducted | 37MUHAQ24AA3 | CAA**3017AM* | 59TP7A060V17**16 | 22200 | 16 | 10.5 | 8.1 | 20800 | 18800 | 90.38% | 1.85 | 17600 | R-454B
216727508 | 1.83 | Yes | No | CARRIER | HRCU-A-CB (Split System: Heat Pump with Remote Outdoor Unit-Air-Source) | Centrally-Ducted | 37MUHAQ24AA3 | CAA**3017AM* | 59TP7A080V17**16 | 22000 | 16 | 10.5 | 8.1 | 20800 | 18800 | 90.38% | 1.85 | 17600 | R-454B
216727511 | 1.88 | Yes | No | CARRIER | HRCU-A-CB (Split System: Heat Pump with Remote Outdoor Unit-Air-Source) | Centrally-Ducted | 37MUHAQ24AA3 | CAA**3017AM* | OVMAAB042112 | 22600 | 15.5 | 10.5 | 8.5 | 21400 | 19100 | 89.25% | 1.96 | 18000 | R-454B
216727512 | 1.92 | Yes | Yes | CARRIER | HRCU-A-CB (Split System: Heat Pump with Remote Outdoor Unit-Air-Source) | Centrally-Ducted | 37MUHAQ24AA3 | CAA**3617AM* | 58CU*A040C17**12 | 23000 | 17 | 11 | 8.5 | 21200 | 18900 | 89.15% | 1.94 | 17800 | R-454B
216727513 | 1.92 | Yes | Yes | CARRIER | HRCU-A-CB (Split System: Heat Pump with Remote Outdoor Unit-Air-Source) | Centrally-Ducted | 37MUHAQ24AA3 | CAA**3617AM* | 58CU*A060C17**16 | 23000 | 17 | 11 | 8.5 | 21200 | 19000 | 89.62% | 1.94 | 17900 | R-454B
216727514 | 1.87 | Yes | Yes | CARRIER | HRCU-A-CB (Split System: Heat Pump with Remote Outdoor Unit-Air-Source) | Centrally-Ducted | 37MUHAQ24AA3 | CAA**3617AM* | 58S(B,C)*B045M14**12 | 22400 | 16 | 11 | 8.5 | 20800 | 18700 | 89.9% | 1.96 | 17600 | R-454B
216727515 | 1.85 | Yes | No | CARRIER | HRCU-A-CB (Split System: Heat Pump with Remote Outdoor Unit-Air-Source) | Centrally-Ducted | 37MUHAQ24AA3 | CAA**3617AM* | 58S(B,C)*B045M17**14 | 22200 | 15.5 | 10.5 | 8.1 | 20800 | 18700 | 89.9% | 1.85 | 17600 | R-454B
216727516 | 1.87 | Yes | Yes | CARRIER | HRCU-A-CB (Split System: Heat Pump with Remote Outdoor Unit-Air-Source) | Centrally-Ducted | 37MUHAQ24AA3 | CAA**3617AM* | 58S(B,C)*B070M14**12 | 22400 | 16.5 | 11 | 8.5 | 20800 | 18700 | 89.9% | 1.96 | 17600 | R-454B
216727517 | 1.85 | Yes | Yes | CARRIER | HRCU-A-CB (Split System: Heat Pump with Remote Outdoor Unit-Air-Source) | Centrally-Ducted | 37MUHAQ24AA3 | CAA**3617AM* | 58S(B,C)*B070M17**12 | 22200 | 16.5 | 11 | 8.1 | 20800 | 18600 | 89.42% | 1.85 | 17500 | R-454B
216727518 | 1.87 | Yes | Yes | CARRIER | HRCU-A-CB (Split System: Heat Pump with Remote Outdoor Unit-Air-Source) | Centrally-Ducted | 37MUHAQ24AA3 | CAA**3617AM* | 58S(B,C)*B070M17**16 | 22400 | 16 | 11 | 8.1 | 20800 | 18700 | 89.9% | 1.9 | 17600 | R-454B
216727519 | 1.87 | Yes | Yes | CARRIER | HRCU-A-CB (Split System: Heat Pump with Remote Outdoor Unit-Air-Source) | Centrally-Ducted | 37MUHAQ24AA3 | CAA**3617AM* | 58S(B,C)*B090M17**14 | 22400 | 16 | 11 | 8.1 | 20800 | 18700 | 89.9% | 1.9 | 17600 | R-454B
216727520 | 1.85 | Yes | Yes | CARRIER | HRCU-A-CB (Split System: Heat Pump with Remote Outdoor Unit-Air-Source) | Centrally-Ducted | 37MUHAQ24AA3 | CAA**3617AM* | 58SP*B045V14**12 | 22200 | 16.5 | 10.5 | 8.5 | 20800 | 18700 | 89.9% | 1.94 | 17500 | R-454B
216727521 | 1.88 | Yes | Yes | CARRIER | HRCU-A-CB (Split System: Heat Pump with Remote Outdoor Unit-Air-Source) | Centrally-Ducted | 37MUHAQ24AA3 | CAA**3617AM* | 58SP*B070V14**12 | 22600 | 16.5 | 11 | 8.5 | 20800 | 18700 | 89.9% | 1.96 | 17600 | R-454B
216727522 | 1.85 | Yes | No | CARRIER | HRCU-A-CB (Split System: Heat Pump with Remote Outdoor Unit-Air-Source) | Centrally-Ducted | 37MUHAQ24AA3 | CAA**3617AM* | 58SP*B070V17**16 | 22200 | 16.5 | 10.5 | 8.1 | 20800 | 18700 | 89.9% | 1.85 | 17600 | R-454B
216727523 | 1.85 | Yes | No | CARRIER | HRCU-A-CB (Split System: Heat Pump with Remote Outdoor Unit-Air-Source) | Centrally-Ducted | 37MUHAQ24AA3 | CAA**3617AM* | 58SP*B090V17**16 | 22200 | 16.5 | 10.5 | 8.1 | 20800 | 18700 | 89.9% | 1.85 | 17600 | R-454B
216727524 | 1.87 | Yes | Yes | CARRIER | HRCU-A-CB (Split System: Heat Pump with Remote Outdoor Unit-Air-Source) | Centrally-Ducted | 37MUHAQ24AA3 | CAA**3617AM* | 58SU*B040M17**12 | 22400 | 16.5 | 11 | 8.5 | 20800 | 18700 | 89.9% | 1.96 | 17600 | R-454B
216727525 | 1.87 | Yes | Yes | CARRIER | HRCU-A-CB (Split System: Heat Pump with Remote Outdoor Unit-Air-Source) | Centrally-Ducted | 37MUHAQ24AA3 | CAA**3617AM* | 58SU*B060M17**16 | 22400 | 16.5 | 11 | 8.5 | 20800 | 18600 | 89.42% | 1.96 | 17500 | R-454B
216727526 | 1.85 | Yes | No | CARRIER | HRCU-A-CB (Split System: Heat Pump with Remote Outdoor Unit-Air-Source) | Centrally-Ducted | 37MUHAQ24AA3 | CAA**3617AM* | 58TN*B045C17**12 | 22200 | 16 | 10.5 | 8.1 | 20800 | 18700 | 89.9% | 1.85 | 17600 | R-454B
216727527 | 1.85 | Yes | Yes | CARRIER | HRCU-A-CB (Split System: Heat Pump with Remote Outdoor Unit-Air-Source) | Centrally-Ducted | 37MUHAQ24AA3 | CAA**3617AM* | 58TN*B070C14**12 | 22200 | 16.5 | 11 | 8.1 | 20800 | 18600 | 89.42% | 1.85 | 17500 | R-454B
216727528 | 1.87 | Yes | Yes | CARRIER | HRCU-A-CB (Split System: Heat Pump with Remote Outdoor Unit-Air-Source) | Centrally-Ducted | 37MUHAQ24AA3 | CAA**3617AM* | 58TN*B070C17**16 | 22400 | 16.5 | 10.5 | 8.5 | 20800 | 18700 | 89.9% | 1.96 | 17600 | R-454B
216727529 | 1.85 | Yes | No | CARRIER | HRCU-A-CB (Split System: Heat Pump with Remote Outdoor Unit-Air-Source) | Centrally-Ducted | 37MUHAQ24AA3 | CAA**3617AM* | 58TN*B090C17**16 | 22200 | 16 | 10.5 | 8.1 | 20800 | 18600 | 89.42% | 1.85 | 17500 | R-454B
216727530 | 1.85 | Yes | Yes | CARRIER | HRCU-A-CB (Split System: Heat Pump with Remote Outdoor Unit-Air-Source) | Centrally-Ducted | 37MUHAQ24AA3 | CAA**3617AM* | 58TP*B045V14**12 | 22200 | 16.5 | 10.5 | 8.5 | 20800 | 18700 | 89.9% | 1.94 | 17500 | R-454B
216727531 | 1.88 | Yes | Yes | CARRIER | HRCU-A-CB (Split System: Heat Pump with Remote Outdoor Unit-Air-Source) | Centrally-Ducted | 37MUHAQ24AA3 | CAA**3617AM* | 58TP*B070V14**12 | 22600 | 16.5 | 11 | 8.5 | 20800 | 18700 | 89.9% | 1.96 | 17600 | R-454B
216727532 | 1.87 | Yes | Yes | CARRIER | HRCU-A-CB (Split System: Heat Pump with Remote Outdoor Unit-Air-Source) | Centrally-Ducted | 37MUHAQ24AA3 | CAA**3617AM* | 58TP*B070V17**16 | 22400 | 16 | 10.5 | 8.5 | 20800 | 18700 | 89.9% | 1.96 | 17600 | R-454B
216727533 | 1.85 | Yes | No | CARRIER | HRCU-A-CB (Split System: Heat Pump with Remote Outdoor Unit-Air-Source) | Centrally-Ducted | 37MUHAQ24AA3 | CAA**3617AM* | 58TP*B090V17**16 | 22200 | 16.5 | 10.5 | 8.1 | 20800 | 18700 | 89.9% | 1.85 | 17600 | R-454B
216727534 | 1.85 | Yes | No | CARRIER | HRCU-A-CB (Split System: Heat Pump with Remote Outdoor Unit-Air-Source) | Centrally-Ducted | 37MUHAQ24AA3 | CAA**3617AM* | 59CU5B060C17**16 | 22200 | 16 | 10.5 | 8.1 | 20800 | 18700 | 89.9% | 1.85 | 17600 | R-454B
216727535 | 1.85 | Yes | No | CARRIER | HRCU-A-CB (Split System: Heat Pump with Remote Outdoor Unit-Air-Source) | Centrally-Ducted | 37MUHAQ24AA3 | CAA**3617AM* | 59MN7C060C17**14 | 22200 | 16 | 10.5 | 8.1 | 20800 | 18700 | 89.9% | 1.85 | 17600 | R-454B
216727536 | 1.85 | Yes | No | CARRIER | HRCU-A-CB (Split System: Heat Pump with Remote Outdoor Unit-Air-Source) | Centrally-Ducted | 37MUHAQ24AA3 | CAA**3617AM* | 59MN7C080C17**14 | 22200 | 16 | 10.5 | 8.1 | 20800 | 18600 | 89.42% | 1.85 | 17500 | R-454B
216727539 | 1.88 | Yes | No | CARRIER | HRCU-A-CB (Split System: Heat Pump with Remote Outdoor Unit-Air-Source) | Centrally-Ducted | 37MUHAQ24AA3 | CAA**3617AM* | 59SC2E060M14**12 | 22600 | 15.5 | 11 | 8.5 | 21000 | 18800 | 89.52% | 1.98 | 17700 | R-454B
216727540 | 1.87 | Yes | No | CARRIER | HRCU-A-CB (Split System: Heat Pump with Remote Outdoor Unit-Air-Source) | Centrally-Ducted | 37MUHAQ24AA3 | CAA**3617AM* | 59SC2E060M17**14 | 22400 | 16 | 10.5 | 8.1 | 20800 | 18700 | 89.9% | 1.9 | 17600 | R-454B
216727541 | 1.87 | Yes | Yes | CARRIER | HRCU-A-CB (Split System: Heat Pump with Remote Outdoor Unit-Air-Source) | Centrally-Ducted | 37MUHAQ24AA3 | CAA**3617AM* | 59SC2E080M17**16 | 22400 | 16.5 | 11 | 8.1 | 20800 | 18600 | 89.42% | 1.9 | 17500 | R-454B
216727542 | 1.85 | Yes | No | CARRIER | HRCU-A-CB (Split System: Heat Pump with Remote Outdoor Unit-Air-Source) | Centrally-Ducted | 37MUHAQ24AA3 | CAA**3617AM* | 59SC6A026M14**10 | 22200 | 15.5 | 10.5 | 8.1 | 20800 | 18700 | 89.9% | 1.9 | 17600 | R-454B
216727545 | 1.87 | Yes | No | CARRIER | HRCU-A-CB (Split System: Heat Pump with Remote Outdoor Unit-Air-Source) | Centrally-Ducted | 37MUHAQ24AA3 | CAA**3617AM* | 59SC6A060M14**12 | 22400 | 15.5 | 10.5 | 8.1 | 20800 | 18800 | 90.38% | 1.9 | 17600 | R-454B
216727546 | 1.85 | Yes | No | CARRIER | HRCU-A-CB (Split System: Heat Pump with Remote Outdoor Unit-Air-Source) | Centrally-Ducted | 37MUHAQ24AA3 | CAA**3617AM* | 59SC6A060M17**16 | 22200 | 15.5 | 10.5 | 8.1 | 20800 | 18700 | 89.9% | 1.85 | 17600 | R-454B
216727547 | 1.88 | Yes | Yes | CARRIER | HRCU-A-CB (Split System: Heat Pump with Remote Outdoor Unit-Air-Source) | Centrally-Ducted | 37MUHAQ24AA3 | CAA**3617AM* | 59SC6A080M17**16 | 22600 | 16 | 10.5 | 8.5 | 21000 | 18800 | 89.52% | 1.96 | 17700 | R-454B
216727548 | 1.85 | Yes | No | CARRIER | HRCU-A-CB (Split System: Heat Pump with Remote Outdoor Unit-Air-Source) | Centrally-Ducted | 37MUHAQ24AA3 | CAA**3617AM* | 59SP6B040V14**10 | 22200 | 15.5 | 10.5 | 8.1 | 21000 | 18800 | 89.52% | 1.85 | 17700 | R-454B
216727549 | 1.85 | Yes | No | CARRIER | HRCU-A-CB (Split System: Heat Pump with Remote Outdoor Unit-Air-Source) | Centrally-Ducted | 37MUHAQ24AA3 | CAA**3617AM* | 59SP6B040V17**12 | 22200 | 15.5 | 10.5 | 8.1 | 20800 | 18700 | 89.9% | 1.85 | 17600 | R-454B
216727550 | 1.85 | Yes | No | CARRIER | HRCU-A-CB (Split System: Heat Pump with Remote Outdoor Unit-Air-Source) | Centrally-Ducted | 37MUHAQ24AA3 | CAA**3617AM* | 59SP6B060V14**12 | 22200 | 16 | 10.5 | 8.1 | 20800 | 18700 | 89.9% | 1.85 | 17600 | R-454B
216727551 | 1.87 | Yes | Yes | CARRIER | HRCU-A-CB (Split System: Heat Pump with Remote Outdoor Unit-Air-Source) | Centrally-Ducted | 37MUHAQ24AA3 | CAA**3617AM* | 59SP6B060V17**16 | 22400 | 16 | 10.5 | 8.5 | 20800 | 18700 | 89.9% | 1.96 | 17600 | R-454B
216727552 | 1.85 | Yes | No | CARRIER | HRCU-A-CB (Split System: Heat Pump with Remote Outdoor Unit-Air-Source) | Centrally-Ducted | 37MUHAQ24AA3 | CAA**3617AM* | 59SP6B080V17**16 | 22200 | 16 | 10.5 | 8.1 | 20800 | 18700 | 89.9% | 1.85 | 17500 | R-454B
216727553 | 1.87 | Yes | Yes | CARRIER | HRCU-A-CB (Split System: Heat Pump with Remote Outdoor Unit-Air-Source) | Centrally-Ducted | 37MUHAQ24AA3 | CAA**3617AM* | 59SU5B040M17**12 | 22400 | 16 | 10.5 | 8.5 | 21000 | 18800 | 89.52% | 1.96 | 17700 | R-454B
216727554 | 1.87 | Yes | Yes | CARRIER | HRCU-A-CB (Split System: Heat Pump with Remote Outdoor Unit-Air-Source) | Centrally-Ducted | 37MUHAQ24AA3 | CAA**3617AM* | 59SU5B060M17**16 | 22400 | 16.5 | 10.5 | 8.5 | 20800 | 18700 | 89.9% | 1.96 | 17600 | R-454B
216727555 | 1.85 | Yes | No | CARRIER | HRCU-A-CB (Split System: Heat Pump with Remote Outdoor Unit-Air-Source) | Centrally-Ducted | 37MUHAQ24AA3 | CAA**3617AM* | 59TN6C040C14**10 | 22200 | 15.2 | 10.5 | 8.1 | 21000 | 18800 | 89.52% | 1.85 | 17700 | R-454B
216727556 | 1.87 | Yes | Yes | CARRIER | HRCU-A-CB (Split System: Heat Pump with Remote Outdoor Unit-Air-Source) | Centrally-Ducted | 37MUHAQ24AA3 | CAA**3617AM* | 59TN6C060C17**14 | 22400 | 16.5 | 10.5 | 8.5 | 20800 | 18700 | 89.9% | 1.96 | 17600 | R-454B
216727557 | 1.85 | Yes | No | CARRIER | HRCU-A-CB (Split System: Heat Pump with Remote Outdoor Unit-Air-Source) | Centrally-Ducted | 37MUHAQ24AA3 | CAA**3617AM* | 59TN6C080C17**14 | 22200 | 16.5 | 10.5 | 8.1 | 20800 | 18700 | 89.9% | 1.85 | 17500 | R-454B
216727558 | 1.85 | Yes | No | CARRIER | HRCU-A-CB (Split System: Heat Pump with Remote Outdoor Unit-Air-Source) | Centrally-Ducted | 37MUHAQ24AA3 | CAA**3617AM* | 59TP6C040V14**10 | 22200 | 15.5 | 10.5 | 8.1 | 20800 | 18800 | 90.38% | 1.85 | 17700 | R-454B
216727559 | 1.85 | Yes | No | CARRIER | HRCU-A-CB (Split System: Heat Pump with Remote Outdoor Unit-Air-Source) | Centrally-Ducted | 37MUHAQ24AA3 | CAA**3617AM* | GG96VTAB30040A** | 22200 | 15.5 | 10.5 | 8.1 | 20800 | 18800 | 90.38% | 1.85 | 17700 | R-454B
216727560 | 1.85 | Yes | No | CARRIER | HRCU-A-CB (Split System: Heat Pump with Remote Outdoor Unit-Air-Source) | Centrally-Ducted | 37MUHAQ24AA3 | CAA**3617AM* | 59TP6C040V17**12 | 22200 | 15.5 | 10.5 | 8.1 | 20800 | 18700 | 89.9% | 1.85 | 17600 | R-454B
216727561 | 1.85 | Yes | No | CARRIER | HRCU-A-CB (Split System: Heat Pump with Remote Outdoor Unit-Air-Source) | Centrally-Ducted | 37MUHAQ24AA3 | CAA**3617AM* | 59TP6C060V14**12 | 22200 | 16 | 10.5 | 8.1 | 20800 | 18700 | 89.9% | 1.85 | 17600 | R-454B
216727562 | 1.87 | Yes | Yes | CARRIER | HRCU-A-CB (Split System: Heat Pump with Remote Outdoor Unit-Air-Source) | Centrally-Ducted | 37MUHAQ24AA3 | CAA**3617AM* | 59TP6C060V17**16 | 22400 | 16 | 10.5 | 8.5 | 20800 | 18700 | 89.9% | 1.96 | 17600 | R-454B
216727563 | 1.87 | Yes | Yes | CARRIER | HRCU-A-CB (Split System: Heat Pump with Remote Outdoor Unit-Air-Source) | Centrally-Ducted | 37MUHAQ24AA3 | CAA**3617AM* | GG96VTAB48060B** | 22400 | 16 | 10.5 | 8.5 | 20800 | 18700 | 89.9% | 1.96 | 17600 | R-454B
216727564 | 1.85 | Yes | No | CARRIER | HRCU-A-CB (Split System: Heat Pump with Remote Outdoor Unit-Air-Source) | Centrally-Ducted | 37MUHAQ24AA3 | CAA**3617AM* | 59TP6C080V17**16 | 22200 | 16 | 10.5 | 8.1 | 20800 | 18700 | 89.9% | 1.85 | 17500 | R-454B
216727565 | 1.85 | Yes | No | CARRIER | HRCU-A-CB (Split System: Heat Pump with Remote Outdoor Unit-Air-Source) | Centrally-Ducted | 37MUHAQ24AA3 | CAA**3617AM* | GG96VTAB48080B** | 22200 | 16 | 10.5 | 8.1 | 20800 | 18700 | 89.9% | 1.85 | 17500 | R-454B
216727566 | 1.87 | Yes | Yes | CARRIER | HRCU-A-CB (Split System: Heat Pump with Remote Outdoor Unit-Air-Source) | Centrally-Ducted | 37MUHAQ24AA3 | CAA**3617AM* | 59TP7A060V17**16 | 22400 | 16 | 10.5 | 8.5 | 20800 | 18700 | 89.9% | 1.96 | 17600 | R-454B
216727567 | 1.85 | Yes | No | CARRIER | HRCU-A-CB (Split System: Heat Pump with Remote Outdoor Unit-Air-Source) | Centrally-Ducted | 37MUHAQ24AA3 | CAA**3617AM* | 59TP7A080V17**16 | 22200 | 16 | 10.5 | 8.1 | 20800 | 18700 | 89.9% | 1.85 | 17500 | R-454B
216727569 | 1.87 | Yes | No | CARRIER | HRCU-A-CB (Split System: Heat Pump with Remote Outdoor Unit-Air-Source) | Centrally-Ducted | 37MUHAQ24AA3 | CAA**3617AM* | OVMAAB036098 | 22400 | 15.2 | 10.5 | 8.1 | 20800 | 18700 | 89.9% | 1.9 | 17600 | R-454B
216727570 | 1.9 | Yes | Yes | CARRIER | HRCU-A-CB (Split System: Heat Pump with Remote Outdoor Unit-Air-Source) | Centrally-Ducted | 37MUHAQ24AA3 | CAA**3617AM* | OVMAAB042112 | 22800 | 16 | 10.5 | 8.5 | 21200 | 19000 | 89.62% | 1.96 | 17900 | R-454B
216727571 | 1.97 | Yes | Yes | CARRIER | HRCU-A-CB (Split System: Heat Pump with Remote Outdoor Unit-Air-Source) | Centrally-Ducted | 37MUHAQ24AA3 | CAA**3717AM* | 58CU*A040C17**12 | 23600 | 17 | 11 | 8.5 | 21200 | 18700 | 88.21% | 1.94 | 17800 | R-454B
216727572 | 1.97 | Yes | Yes | CARRIER | HRCU-A-CB (Split System: Heat Pump with Remote Outdoor Unit-Air-Source) | Centrally-Ducted | 37MUHAQ24AA3 | CAA**3717AM* | 58CU*A060C17**16 | 23600 | 17 | 11 | 8.5 | 21200 | 18800 | 88.68% | 1.94 | 17900 | R-454B
216727573 | 1.9 | Yes | Yes | CARRIER | HRCU-A-CB (Split System: Heat Pump with Remote Outdoor Unit-Air-Source) | Centrally-Ducted | 37MUHAQ24AA3 | CAA**3717AM* | 58S(B,C)*B045M14**12 | 22800 | 16 | 11 | 8.5 | 20800 | 18500 | 88.94% | 1.98 | 17600 | R-454B
216727574 | 1.9 | Yes | No | CARRIER | HRCU-A-CB (Split System: Heat Pump with Remote Outdoor Unit-Air-Source) | Centrally-Ducted | 37MUHAQ24AA3 | CAA**3717AM* | 58S(B,C)*B045M17**14 | 22800 | 15.5 | 11 | 8.1 | 20800 | 18500 | 88.94% | 1.9 | 17600 | R-454B
216727575 | 1.9 | Yes | Yes | CARRIER | HRCU-A-CB (Split System: Heat Pump with Remote Outdoor Unit-Air-Source) | Centrally-Ducted | 37MUHAQ24AA3 | CAA**3717AM* | 58S(B,C)*B070M14**12 | 22800 | 16.5 | 11 | 8.5 | 20600 | 18400 | 89.32% | 1.98 | 17500 | R-454B
216727576 | 1.92 | Yes | Yes | CARRIER | HRCU-A-CB (Split System: Heat Pump with Remote Outdoor Unit-Air-Source) | Centrally-Ducted | 37MUHAQ24AA3 | CAA**3717AM* | 58S(B,C)*B070M17**12 | 23000 | 16.5 | 11 | 8.5 | 20800 | 18500 | 88.94% | 1.98 | 17600 | R-454B
216727577 | 1.9 | Yes | Yes | CARRIER | HRCU-A-CB (Split System: Heat Pump with Remote Outdoor Unit-Air-Source) | Centrally-Ducted | 37MUHAQ24AA3 | CAA**3717AM* | 58S(B,C)*B070M17**16 | 22800 | 16 | 11 | 8.5 | 20600 | 18400 | 89.32% | 1.96 | 17500 | R-454B
216727578 | 1.9 | Yes | Yes | CARRIER | HRCU-A-CB (Split System: Heat Pump with Remote Outdoor Unit-Air-Source) | Centrally-Ducted | 37MUHAQ24AA3 | CAA**3717AM* | 58S(B,C)*B090M17**14 | 22800 | 16 | 11 | 8.1 | 20600 | 18400 | 89.32% | 1.9 | 17500 | R-454B
216727579 | 1.92 | Yes | Yes | CARRIER | HRCU-A-CB (Split System: Heat Pump with Remote Outdoor Unit-Air-Source) | Centrally-Ducted | 37MUHAQ24AA3 | CAA**3717AM* | 58SP*B045V14**12 | 23000 | 16.5 | 11 | 8.5 | 20800 | 18500 | 88.94% | 1.96 | 17600 | R-454B
216727580 | 1.92 | Yes | Yes | CARRIER | HRCU-A-CB (Split System: Heat Pump with Remote Outdoor Unit-Air-Source) | Centrally-Ducted | 37MUHAQ24AA3 | CAA**3717AM* | 58SP*B070V14**12 | 23000 | 16.5 | 11 | 8.5 | 20800 | 18500 | 88.94% | 1.94 | 17600 | R-454B
216727581 | 1.93 | Yes | Yes | CARRIER | HRCU-A-CB (Split System: Heat Pump with Remote Outdoor Unit-Air-Source) | Centrally-Ducted | 37MUHAQ24AA3 | CAA**3717AM* | 58SP*B070V17**16 | 23200 | 16.5 | 11 | 8.5 | 21000 | 18600 | 88.57% | 1.96 | 17700 | R-454B
216727582 | 1.92 | Yes | Yes | CARRIER | HRCU-A-CB (Split System: Heat Pump with Remote Outdoor Unit-Air-Source) | Centrally-Ducted | 37MUHAQ24AA3 | CAA**3717AM* | 58SP*B090V17**16 | 23000 | 16.5 | 11 | 8.5 | 20800 | 18500 | 88.94% | 1.96 | 17600 | R-454B
216727583 | 1.9 | Yes | Yes | CARRIER | HRCU-A-CB (Split System: Heat Pump with Remote Outdoor Unit-Air-Source) | Centrally-Ducted | 37MUHAQ24AA3 | CAA**3717AM* | 58SU*B040M17**12 | 22800 | 16.5 | 11 | 8.5 | 20600 | 18400 | 89.32% | 1.96 | 17500 | R-454B
216727584 | 1.93 | Yes | Yes | CARRIER | HRCU-A-CB (Split System: Heat Pump with Remote Outdoor Unit-Air-Source) | Centrally-Ducted | 37MUHAQ24AA3 | CAA**3717AM* | 58SU*B060M17**16 | 23200 | 17 | 11 | 8.5 | 21000 | 18600 | 88.57% | 1.94 | 17700 | R-454B
216727585 | 1.9 | Yes | Yes | CARRIER | HRCU-A-CB (Split System: Heat Pump with Remote Outdoor Unit-Air-Source) | Centrally-Ducted | 37MUHAQ24AA3 | CAA**3717AM* | 58TN*B045C17**12 | 22800 | 16 | 11 | 8.5 | 20800 | 18500 | 88.94% | 1.96 | 17600 | R-454B
216727586 | 1.9 | Yes | Yes | CARRIER | HRCU-A-CB (Split System: Heat Pump with Remote Outdoor Unit-Air-Source) | Centrally-Ducted | 37MUHAQ24AA3 | CAA**3717AM* | 58TN*B070C14**12 | 22800 | 16.5 | 11 | 8.5 | 20600 | 18400 | 89.32% | 1.96 | 17500 | R-454B
216727587 | 1.92 | Yes | Yes | CARRIER | HRCU-A-CB (Split System: Heat Pump with Remote Outdoor Unit-Air-Source) | Centrally-Ducted | 37MUHAQ24AA3 | CAA**3717AM* | 58TN*B070C17**16 | 23000 | 16.5 | 11 | 8.5 | 20800 | 18500 | 88.94% | 1.94 | 17600 | R-454B
216727588 | 1.88 | Yes | Yes | CARRIER | HRCU-A-CB (Split System: Heat Pump with Remote Outdoor Unit-Air-Source) | Centrally-Ducted | 37MUHAQ24AA3 | CAA**3717AM* | 58TN*B090C17**16 | 22600 | 16 | 11 | 8.5 | 20600 | 18400 | 89.32% | 1.96 | 17500 | R-454B
216727589 | 1.92 | Yes | Yes | CARRIER | HRCU-A-CB (Split System: Heat Pump with Remote Outdoor Unit-Air-Source) | Centrally-Ducted | 37MUHAQ24AA3 | CAA**3717AM* | 58TP*B045V14**12 | 23000 | 16.5 | 11 | 8.5 | 20800 | 18500 | 88.94% | 1.96 | 17600 | R-454B
216727590 | 1.92 | Yes | Yes | CARRIER | HRCU-A-CB (Split System: Heat Pump with Remote Outdoor Unit-Air-Source) | Centrally-Ducted | 37MUHAQ24AA3 | CAA**3717AM* | 58TP*B070V14**12 | 23000 | 16.5 | 11 | 8.5 | 20800 | 18500 | 88.94% | 1.94 | 17600 | R-454B
216727591 | 1.9 | Yes | Yes | CARRIER | HRCU-A-CB (Split System: Heat Pump with Remote Outdoor Unit-Air-Source) | Centrally-Ducted | 37MUHAQ24AA3 | CAA**3717AM* | 58TP*B070V17**16 | 22800 | 16 | 11 | 8.5 | 20800 | 18400 | 88.46% | 1.96 | 17500 | R-454B
216727592 | 1.92 | Yes | Yes | CARRIER | HRCU-A-CB (Split System: Heat Pump with Remote Outdoor Unit-Air-Source) | Centrally-Ducted | 37MUHAQ24AA3 | CAA**3717AM* | 58TP*B090V17**16 | 23000 | 16.5 | 11 | 8.5 | 20800 | 18500 | 88.94% | 1.96 | 17600 | R-454B
216727593 | 1.9 | Yes | Yes | CARRIER | HRCU-A-CB (Split System: Heat Pump with Remote Outdoor Unit-Air-Source) | Centrally-Ducted | 37MUHAQ24AA3 | CAA**3717AM* | 59CU5B060C17**16 | 22800 | 16 | 11 | 8.5 | 20800 | 18500 | 88.94% | 1.98 | 17600 | R-454B
216727594 | 1.9 | Yes | Yes | CARRIER | HRCU-A-CB (Split System: Heat Pump with Remote Outdoor Unit-Air-Source) | Centrally-Ducted | 37MUHAQ24AA3 | CAA**3717AM* | 59MN7C060C17**14 | 22800 | 16 | 11 | 8.5 | 20800 | 18400 | 88.46% | 1.96 | 17600 | R-454B
216727595 | 1.9 | Yes | Yes | CARRIER | HRCU-A-CB (Split System: Heat Pump with Remote Outdoor Unit-Air-Source) | Centrally-Ducted | 37MUHAQ24AA3 | CAA**3717AM* | 59MN7C080C17**14 | 22800 | 16 | 11 | 8.5 | 20600 | 18400 | 89.32% | 1.96 | 17500 | R-454B
216727598 | 1.92 | Yes | No | CARRIER | HRCU-A-CB (Split System: Heat Pump with Remote Outdoor Unit-Air-Source) | Centrally-Ducted | 37MUHAQ24AA3 | CAA**3717AM* | 59SC2E060M14**12 | 23000 | 15.5 | 11 | 8.5 | 20800 | 18500 | 88.94% | 1.98 | 17600 | R-454B
216727599 | 1.9 | Yes | Yes | CARRIER | HRCU-A-CB (Split System: Heat Pump with Remote Outdoor Unit-Air-Source) | Centrally-Ducted | 37MUHAQ24AA3 | CAA**3717AM* | 59SC2E060M17**14 | 22800 | 16 | 11 | 8.5 | 20600 | 18400 | 89.32% | 1.96 | 17500 | R-454B
216727600 | 1.93 | Yes | Yes | CARRIER | HRCU-A-CB (Split System: Heat Pump with Remote Outdoor Unit-Air-Source) | Centrally-Ducted | 37MUHAQ24AA3 | CAA**3717AM* | 59SC2E080M17**16 | 23200 | 16 | 11 | 8.5 | 20800 | 18500 | 88.94% | 1.96 | 17600 | R-454B
216727601 | 1.9 | Yes | No | CARRIER | HRCU-A-CB (Split System: Heat Pump with Remote Outdoor Unit-Air-Source) | Centrally-Ducted | 37MUHAQ24AA3 | CAA**3717AM* | 59SC6A026M14**10 | 22800 | 15.5 | 11 | 8.1 | 20800 | 18500 | 88.94% | 1.9 | 17600 | R-454B
216727602 | 1.9 | Yes | No | CARRIER | HRCU-A-CB (Split System: Heat Pump with Remote Outdoor Unit-Air-Source) | Centrally-Ducted | 37MUHAQ24AA3 | CAA**3717AM* | 59SC6A040M14**10 | 22800 | 15.2 | 10.5 | 8.1 | 20800 | 18500 | 88.94% | 1.9 | 17600 | R-454B
216727603 | 1.9 | Yes | No | CARRIER | HRCU-A-CB (Split System: Heat Pump with Remote Outdoor Unit-Air-Source) | Centrally-Ducted | 37MUHAQ24AA3 | CAA**3717AM* | 59SC6A060M14**12 | 22800 | 15.5 | 11 | 8.1 | 20800 | 18500 | 88.94% | 1.9 | 17600 | R-454B
216727604 | 1.92 | Yes | No | CARRIER | HRCU-A-CB (Split System: Heat Pump with Remote Outdoor Unit-Air-Source) | Centrally-Ducted | 37MUHAQ24AA3 | CAA**3717AM* | 59SC6A060M17**16 | 23000 | 15.5 | 11 | 8.5 | 20800 | 18600 | 89.42% | 1.98 | 17700 | R-454B
216727605 | 1.92 | Yes | Yes | CARRIER | HRCU-A-CB (Split System: Heat Pump with Remote Outdoor Unit-Air-Source) | Centrally-Ducted | 37MUHAQ24AA3 | CAA**3717AM* | 59SC6A080M17**16 | 23000 | 16 | 11 | 8.5 | 20800 | 18500 | 88.94% | 1.98 | 17600 | R-454B
216727606 | 1.88 | Yes | No | CARRIER | HRCU-A-CB (Split System: Heat Pump with Remote Outdoor Unit-Air-Source) | Centrally-Ducted | 37MUHAQ24AA3 | CAA**3717AM* | 59SP6B040V14**10 | 22600 | 15.5 | 10.5 | 8.1 | 20800 | 18500 | 88.94% | 1.85 | 17600 | R-454B
216727607 | 1.9 | Yes | Yes | CARRIER | HRCU-A-CB (Split System: Heat Pump with Remote Outdoor Unit-Air-Source) | Centrally-Ducted | 37MUHAQ24AA3 | CAA**3717AM* | 59SP6B040V17**12 | 22800 | 16 | 10.5 | 8.5 | 20800 | 18600 | 89.42% | 1.96 | 17700 | R-454B
216727608 | 1.88 | Yes | Yes | CARRIER | HRCU-A-CB (Split System: Heat Pump with Remote Outdoor Unit-Air-Source) | Centrally-Ducted | 37MUHAQ24AA3 | CAA**3717AM* | 59SP6B060V14**12 | 22600 | 16 | 11 | 8.5 | 20600 | 18400 | 89.32% | 1.96 | 17500 | R-454B
216727609 | 1.9 | Yes | Yes | CARRIER | HRCU-A-CB (Split System: Heat Pump with Remote Outdoor Unit-Air-Source) | Centrally-Ducted | 37MUHAQ24AA3 | CAA**3717AM* | 59SP6B060V17**16 | 22800 | 16 | 11 | 8.5 | 20600 | 18400 | 89.32% | 1.96 | 17500 | R-454B
216727610 | 1.92 | Yes | Yes | CARRIER | HRCU-A-CB (Split System: Heat Pump with Remote Outdoor Unit-Air-Source) | Centrally-Ducted | 37MUHAQ24AA3 | CAA**3717AM* | 59SP6B080V17**16 | 23000 | 16.5 | 11 | 8.5 | 20800 | 18500 | 88.94% | 1.96 | 17600 | R-454B
216727611 | 1.9 | Yes | Yes | CARRIER | HRCU-A-CB (Split System: Heat Pump with Remote Outdoor Unit-Air-Source) | Centrally-Ducted | 37MUHAQ24AA3 | CAA**3717AM* | 59SU5B040M17**12 | 22800 | 16 | 11 | 8.5 | 20800 | 18500 | 88.94% | 1.96 | 17600 | R-454B
216727612 | 1.9 | Yes | Yes | CARRIER | HRCU-A-CB (Split System: Heat Pump with Remote Outdoor Unit-Air-Source) | Centrally-Ducted | 37MUHAQ24AA3 | CAA**3717AM* | 59SU5B060M17**16 | 22800 | 16.5 | 11 | 8.5 | 20600 | 18400 | 89.32% | 1.96 | 17500 | R-454B
216727613 | 1.9 | Yes | No | CARRIER | HRCU-A-CB (Split System: Heat Pump with Remote Outdoor Unit-Air-Source) | Centrally-Ducted | 37MUHAQ24AA3 | CAA**3717AM* | 59TN6C040C14**10 | 22800 | 15.2 | 10.5 | 8.5 | 20800 | 18600 | 89.42% | 1.96 | 17700 | R-454B
216727614 | 1.92 | Yes | Yes | CARRIER | HRCU-A-CB (Split System: Heat Pump with Remote Outdoor Unit-Air-Source) | Centrally-Ducted | 37MUHAQ24AA3 | CAA**3717AM* | 59TN6C060C17**14 | 23000 | 16.5 | 11 | 8.5 | 20800 | 18500 | 88.94% | 1.96 | 17600 | R-454B
216727615 | 1.9 | Yes | Yes | CARRIER | HRCU-A-CB (Split System: Heat Pump with Remote Outdoor Unit-Air-Source) | Centrally-Ducted | 37MUHAQ24AA3 | CAA**3717AM* | 59TN6C080C17**14 | 22800 | 16.5 | 11 | 8.5 | 20800 | 18400 | 88.46% | 1.98 | 17500 | R-454B
216727616 | 1.88 | Yes | No | CARRIER | HRCU-A-CB (Split System: Heat Pump with Remote Outdoor Unit-Air-Source) | Centrally-Ducted | 37MUHAQ24AA3 | CAA**3717AM* | 59TP6C040V14**10 | 22600 | 15.5 | 10.5 | 8.1 | 20800 | 18500 | 88.94% | 1.85 | 17600 | R-454B
216727617 | 1.88 | Yes | No | CARRIER | HRCU-A-CB (Split System: Heat Pump with Remote Outdoor Unit-Air-Source) | Centrally-Ducted | 37MUHAQ24AA3 | CAA**3717AM* | GG96VTAB30040A** | 22600 | 15.5 | 10.5 | 8.1 | 20800 | 18500 | 88.94% | 1.85 | 17600 | R-454B
216727618 | 1.9 | Yes | Yes | CARRIER | HRCU-A-CB (Split System: Heat Pump with Remote Outdoor Unit-Air-Source) | Centrally-Ducted | 37MUHAQ24AA3 | CAA**3717AM* | 59TP6C040V17**12 | 22800 | 16 | 10.5 | 8.5 | 20800 | 18600 | 89.42% | 1.96 | 17700 | R-454B
216727619 | 1.88 | Yes | Yes | CARRIER | HRCU-A-CB (Split System: Heat Pump with Remote Outdoor Unit-Air-Source) | Centrally-Ducted | 37MUHAQ24AA3 | CAA**3717AM* | 59TP6C060V14**12 | 22600 | 16 | 11 | 8.5 | 20600 | 18400 | 89.32% | 1.96 | 17500 | R-454B
216727620 | 1.9 | Yes | Yes | CARRIER | HRCU-A-CB (Split System: Heat Pump with Remote Outdoor Unit-Air-Source) | Centrally-Ducted | 37MUHAQ24AA3 | CAA**3717AM* | 59TP6C060V17**16 | 22800 | 16 | 11 | 8.5 | 20600 | 18400 | 89.32% | 1.96 | 17500 | R-454B
216727621 | 1.9 | Yes | Yes | CARRIER | HRCU-A-CB (Split System: Heat Pump with Remote Outdoor Unit-Air-Source) | Centrally-Ducted | 37MUHAQ24AA3 | CAA**3717AM* | GG96VTAB48060B** | 22800 | 16 | 11 | 8.5 | 20600 | 18400 | 89.32% | 1.96 | 17500 | R-454B
216727622 | 1.92 | Yes | Yes | CARRIER | HRCU-A-CB (Split System: Heat Pump with Remote Outdoor Unit-Air-Source) | Centrally-Ducted | 37MUHAQ24AA3 | CAA**3717AM* | 59TP6C080V17**16 | 23000 | 16.5 | 11 | 8.5 | 20800 | 18500 | 88.94% | 1.96 | 17600 | R-454B
216727623 | 1.92 | Yes | Yes | CARRIER | HRCU-A-CB (Split System: Heat Pump with Remote Outdoor Unit-Air-Source) | Centrally-Ducted | 37MUHAQ24AA3 | CAA**3717AM* | GG96VTAB48080B** | 23000 | 16.5 | 11 | 8.5 | 20800 | 18500 | 88.94% | 1.96 | 17600 | R-454B
216727624 | 1.9 | Yes | Yes | CARRIER | HRCU-A-CB (Split System: Heat Pump with Remote Outdoor Unit-Air-Source) | Centrally-Ducted | 37MUHAQ24AA3 | CAA**3717AM* | 59TP7A060V17**16 | 22800 | 16 | 11 | 8.5 | 20600 | 18400 | 89.32% | 1.96 | 17500 | R-454B
216727625 | 1.92 | Yes | Yes | CARRIER | HRCU-A-CB (Split System: Heat Pump with Remote Outdoor Unit-Air-Source) | Centrally-Ducted | 37MUHAQ24AA3 | CAA**3717AM* | 59TP7A080V17**16 | 23000 | 16.5 | 11 | 8.5 | 20800 | 18500 | 88.94% | 1.96 | 17600 | R-454B
216727628 | 1.95 | Yes | No | CARRIER | HRCU-A-CB (Split System: Heat Pump with Remote Outdoor Unit-Air-Source) | Centrally-Ducted | 37MUHAQ24AA3 | CAA**3717AM* | OVMAAB042112 | 23400 | 15.5 | 10.5 | 8.5 | 21400 | 18900 | 88.32% | 1.96 | 18000 | R-454B
216727629 | 1.98 | Yes | Yes | CARRIER | HRCU-A-CB (Split System: Heat Pump with Remote Outdoor Unit-Air-Source) | Centrally-Ducted | 37MUHAQ24AA3 | CAA**3721AM* | 58CU*A040C17**12 | 23800 | 17.5 | 11 | 8.5 | 21000 | 18600 | 88.57% | 1.96 | 17700 | R-454B
216727630 | 1.98 | Yes | Yes | CARRIER | HRCU-A-CB (Split System: Heat Pump with Remote Outdoor Unit-Air-Source) | Centrally-Ducted | 37MUHAQ24AA3 | CAA**3721AM* | 58CU*A060C17**16 | 23800 | 17 | 11 | 8.5 | 21000 | 18700 | 89.05% | 1.96 | 17800 | R-454B
216727631 | 2 | Yes | Yes | CARRIER | HRCU-A-CB (Split System: Heat Pump with Remote Outdoor Unit-Air-Source) | Centrally-Ducted | 37MUHAQ24AA3 | CAA**3721AM* | 58CU*A080C21**20 | 24000 | 16 | 11 | 8.5 | 21200 | 18700 | 88.21% | 1.98 | 17800 | R-454B
216727632 | 1.98 | Yes | Yes | CARRIER | HRCU-A-CB (Split System: Heat Pump with Remote Outdoor Unit-Air-Source) | Centrally-Ducted | 37MUHAQ24AA3 | CAA**3721AM* | 58CU*A100C21**20 | 23800 | 16.5 | 11 | 8.5 | 21400 | 18900 | 88.32% | 1.96 | 18000 | R-454B
216727633 | 1.92 | Yes | No | CARRIER | HRCU-A-CB (Split System: Heat Pump with Remote Outdoor Unit-Air-Source) | Centrally-Ducted | 37MUHAQ24AA3 | CAA**3721AM* | 58S(B,C)*B045M17**14 | 23000 | 15.5 | 11 | 8.5 | 20600 | 18400 | 89.32% | 1.98 | 17500 | R-454B
216727634 | 1.93 | Yes | Yes | CARRIER | HRCU-A-CB (Split System: Heat Pump with Remote Outdoor Unit-Air-Source) | Centrally-Ducted | 37MUHAQ24AA3 | CAA**3721AM* | 58S(B,C)*B070M17**12 | 23200 | 16.5 | 11 | 8.5 | 20600 | 18400 | 89.32% | 1.96 | 17500 | R-454B
216727635 | 1.92 | Yes | Yes | CARRIER | HRCU-A-CB (Split System: Heat Pump with Remote Outdoor Unit-Air-Source) | Centrally-Ducted | 37MUHAQ24AA3 | CAA**3721AM* | 58S(B,C)*B070M17**16 | 23000 | 16.5 | 11 | 8.5 | 20600 | 18400 | 89.32% | 1.98 | 17400 | R-454B
216727636 | 1.93 | Yes | Yes | CARRIER | HRCU-A-CB (Split System: Heat Pump with Remote Outdoor Unit-Air-Source) | Centrally-Ducted | 37MUHAQ24AA3 | CAA**3721AM* | 58S(B,C)*B070M21**16 | 23200 | 16 | 11 | 8.5 | 20600 | 18400 | 89.32% | 1.98 | 17500 | R-454B
216727637 | 1.92 | Yes | Yes | CARRIER | HRCU-A-CB (Split System: Heat Pump with Remote Outdoor Unit-Air-Source) | Centrally-Ducted | 37MUHAQ24AA3 | CAA**3721AM* | 58S(B,C)*B090M17**14 | 23000 | 16 | 11 | 8.5 | 20600 | 18400 | 89.32% | 1.98 | 17400 | R-454B
216727638 | 1.93 | Yes | Yes | CARRIER | HRCU-A-CB (Split System: Heat Pump with Remote Outdoor Unit-Air-Source) | Centrally-Ducted | 37MUHAQ24AA3 | CAA**3721AM* | 58S(B,C)*B090M21**16 | 23200 | 16 | 11 | 8.5 | 20600 | 18400 | 89.32% | 1.96 | 17500 | R-454B
216727639 | 1.97 | Yes | Yes | CARRIER | HRCU-A-CB (Split System: Heat Pump with Remote Outdoor Unit-Air-Source) | Centrally-Ducted | 37MUHAQ24AA3 | CAA**3721AM* | 58S(B,C)*B110M21**20 | 23600 | 16 | 11 | 8.5 | 20800 | 18500 | 88.94% | 1.96 | 17600 | R-454B
216727640 | 1.92 | Yes | Yes | CARRIER | HRCU-A-CB (Split System: Heat Pump with Remote Outdoor Unit-Air-Source) | Centrally-Ducted | 37MUHAQ24AA3 | CAA**3721AM* | 58SP*B070V17**16 | 23000 | 16.5 | 11 | 8.5 | 20600 | 18300 | 88.83% | 1.96 | 17400 | R-454B
216727641 | 1.9 | Yes | Yes | CARRIER | HRCU-A-CB (Split System: Heat Pump with Remote Outdoor Unit-Air-Source) | Centrally-Ducted | 37MUHAQ24AA3 | CAA**3721AM* | 58SP*B090V17**16 | 22800 | 16 | 11 | 8.5 | 20400 | 18300 | 89.71% | 1.98 | 17400 | R-454B
216727642 | 1.95 | Yes | Yes | CARRIER | HRCU-A-CB (Split System: Heat Pump with Remote Outdoor Unit-Air-Source) | Centrally-Ducted | 37MUHAQ24AA3 | CAA**3721AM* | 58SP*B090V21**20 | 23400 | 16 | 11 | 8.5 | 20800 | 18600 | 89.42% | 1.98 | 17700 | R-454B
216727643 | 1.92 | Yes | No | CARRIER | HRCU-A-CB (Split System: Heat Pump with Remote Outdoor Unit-Air-Source) | Centrally-Ducted | 37MUHAQ24AA3 | CAA**3721AM* | 58SP*B110V21**22 | 23000 | 15.5 | 11 | 8.5 | 20600 | 18300 | 88.83% | 1.98 | 17400 | R-454B
216727644 | 1.92 | Yes | Yes | CARRIER | HRCU-A-CB (Split System: Heat Pump with Remote Outdoor Unit-Air-Source) | Centrally-Ducted | 37MUHAQ24AA3 | CAA**3721AM* | 58SU*B040M17**12 | 23000 | 17 | 11 | 8.5 | 20600 | 18400 | 89.32% | 1.96 | 17400 | R-454B
216727645 | 1.92 | Yes | Yes | CARRIER | HRCU-A-CB (Split System: Heat Pump with Remote Outdoor Unit-Air-Source) | Centrally-Ducted | 37MUHAQ24AA3 | CAA**3721AM* | 58SU*B060M17**16 | 23000 | 16.5 | 11 | 8.5 | 20400 | 18300 | 89.71% | 1.98 | 17400 | R-454B
216727646 | 1.9 | Yes | Yes | CARRIER | HRCU-A-CB (Split System: Heat Pump with Remote Outdoor Unit-Air-Source) | Centrally-Ducted | 37MUHAQ24AA3 | CAA**3721AM* | 58SU*B080M21**20 | 22800 | 16.5 | 11 | 8.5 | 20400 | 18300 | 89.71% | 1.98 | 17400 | R-454B
216727647 | 1.93 | Yes | Yes | CARRIER | HRCU-A-CB (Split System: Heat Pump with Remote Outdoor Unit-Air-Source) | Centrally-Ducted | 37MUHAQ24AA3 | CAA**3721AM* | 58SU*B100M21**20 | 23200 | 16.5 | 11 | 8.5 | 20800 | 18500 | 88.94% | 1.96 | 17600 | R-454B
216727648 | 1.92 | Yes | Yes | CARRIER | HRCU-A-CB (Split System: Heat Pump with Remote Outdoor Unit-Air-Source) | Centrally-Ducted | 37MUHAQ24AA3 | CAA**3721AM* | 58TN*B045C17**12 | 23000 | 16 | 11 | 8.5 | 20600 | 18400 | 89.32% | 1.98 | 17500 | R-454B
216727649 | 1.93 | Yes | Yes | CARRIER | HRCU-A-CB (Split System: Heat Pump with Remote Outdoor Unit-Air-Source) | Centrally-Ducted | 37MUHAQ24AA3 | CAA**3721AM* | 58TN*B070C17**16 | 23200 | 16.5 | 11 | 8.5 | 20600 | 18400 | 89.32% | 1.96 | 17500 | R-454B
216727650 | 1.97 | Yes | No | CARRIER | HRCU-A-CB (Split System: Heat Pump with Remote Outdoor Unit-Air-Source) | Centrally-Ducted | 37MUHAQ24AA3 | CAA**3721AM* | 58TN*B070C21**20 | 23600 | 15.5 | 11 | 8.5 | 21000 | 18600 | 88.57% | 1.98 | 17700 | R-454B
216727651 | 1.9 | Yes | Yes | CARRIER | HRCU-A-CB (Split System: Heat Pump with Remote Outdoor Unit-Air-Source) | Centrally-Ducted | 37MUHAQ24AA3 | CAA**3721AM* | 58TN*B090C17**16 | 22800 | 16 | 11 | 8.5 | 20400 | 18300 | 89.71% | 1.98 | 17400 | R-454B
216727652 | 1.95 | Yes | Yes | CARRIER | HRCU-A-CB (Split System: Heat Pump with Remote Outdoor Unit-Air-Source) | Centrally-Ducted | 37MUHAQ24AA3 | CAA**3721AM* | 58TN*B090C21**20 | 23400 | 16 | 11 | 8.5 | 20800 | 18600 | 89.42% | 1.98 | 17700 | R-454B
216727653 | 1.97 | Yes | No | CARRIER | HRCU-A-CB (Split System: Heat Pump with Remote Outdoor Unit-Air-Source) | Centrally-Ducted | 37MUHAQ24AA3 | CAA**3721AM* | 58TN*B110C21**20 | 23600 | 15.5 | 11 | 8.5 | 21000 | 18600 | 88.57% | 1.96 | 17700 | R-454B
216727654 | 1.92 | Yes | Yes | CARRIER | HRCU-A-CB (Split System: Heat Pump with Remote Outdoor Unit-Air-Source) | Centrally-Ducted | 37MUHAQ24AA3 | CAA**3721AM* | 58TP*B070V17**16 | 23000 | 16.5 | 11 | 8.5 | 20600 | 18400 | 89.32% | 1.96 | 17500 | R-454B
216727655 | 1.9 | Yes | Yes | CARRIER | HRCU-A-CB (Split System: Heat Pump with Remote Outdoor Unit-Air-Source) | Centrally-Ducted | 37MUHAQ24AA3 | CAA**3721AM* | 58TP*B090V17**16 | 22800 | 16 | 11 | 8.5 | 20400 | 18300 | 89.71% | 1.98 | 17400 | R-454B
216727656 | 1.95 | Yes | Yes | CARRIER | HRCU-A-CB (Split System: Heat Pump with Remote Outdoor Unit-Air-Source) | Centrally-Ducted | 37MUHAQ24AA3 | CAA**3721AM* | 58TP*B090V21**20 | 23400 | 16 | 11 | 8.5 | 20800 | 18600 | 89.42% | 1.98 | 17700 | R-454B
216727657 | 1.93 | Yes | Yes | CARRIER | HRCU-A-CB (Split System: Heat Pump with Remote Outdoor Unit-Air-Source) | Centrally-Ducted | 37MUHAQ24AA3 | CAA**3721AM* | 58TP*B110V21**22 | 23200 | 16 | 11 | 8.5 | 20600 | 18500 | 89.81% | 1.96 | 17500 | R-454B
216727658 | 1.92 | Yes | Yes | CARRIER | HRCU-A-CB (Split System: Heat Pump with Remote Outdoor Unit-Air-Source) | Centrally-Ducted | 37MUHAQ24AA3 | CAA**3721AM* | 59CU5B060C17**16 | 23000 | 16.5 | 11 | 8.5 | 20600 | 18400 | 89.32% | 1.96 | 17500 | R-454B
216727659 | 1.97 | Yes | No | CARRIER | HRCU-A-CB (Split System: Heat Pump with Remote Outdoor Unit-Air-Source) | Centrally-Ducted | 37MUHAQ24AA3 | CAA**3721AM* | 59CU5B080C21**20 | 23600 | 15.5 | 11 | 8.5 | 21000 | 18600 | 88.57% | 1.98 | 17700 | R-454B
216727660 | 1.98 | Yes | No | CARRIER | HRCU-A-CB (Split System: Heat Pump with Remote Outdoor Unit-Air-Source) | Centrally-Ducted | 37MUHAQ24AA3 | CAA**3721AM* | 59CU5B100C21**22 | 23800 | 15.5 | 11 | 8.5 | 21000 | 18700 | 89.05% | 1.98 | 17800 | R-454B
216727661 | 1.9 | Yes | Yes | CARRIER | HRCU-A-CB (Split System: Heat Pump with Remote Outdoor Unit-Air-Source) | Centrally-Ducted | 37MUHAQ24AA3 | CAA**3721AM* | 59MN7C060C17**14 | 22800 | 16 | 11 | 8.5 | 20600 | 18400 | 89.32% | 1.98 | 17400 | R-454B
216727662 | 1.95 | Yes | No | CARRIER | HRCU-A-CB (Split System: Heat Pump with Remote Outdoor Unit-Air-Source) | Centrally-Ducted | 37MUHAQ24AA3 | CAA**3721AM* | 59MN7C060C21**20 | 23400 | 15.5 | 11 | 8.5 | 21000 | 18600 | 88.57% | 1.98 | 17700 | R-454B
216727663 | 1.9 | Yes | Yes | CARRIER | HRCU-A-CB (Split System: Heat Pump with Remote Outdoor Unit-Air-Source) | Centrally-Ducted | 37MUHAQ24AA3 | CAA**3721AM* | 59MN7C080C17**14 | 22800 | 16 | 11 | 8.5 | 20400 | 18300 | 89.71% | 1.98 | 17400 | R-454B
216727664 | 1.95 | Yes | Yes | CARRIER | HRCU-A-CB (Split System: Heat Pump with Remote Outdoor Unit-Air-Source) | Centrally-Ducted | 37MUHAQ24AA3 | CAA**3721AM* | 59MN7C080C21**20 | 23400 | 16 | 11 | 8.5 | 20800 | 18600 | 89.42% | 1.98 | 17700 | R-454B
216727665 | 1.95 | Yes | Yes | CARRIER | HRCU-A-CB (Split System: Heat Pump with Remote Outdoor Unit-Air-Source) | Centrally-Ducted | 37MUHAQ24AA3 | CAA**3721AM* | 59MN7C100C21**22 | 23400 | 16 | 11 | 8.5 | 20800 | 18500 | 88.94% | 1.98 | 17600 | R-454B
216727667 | 1.92 | Yes | Yes | CARRIER | HRCU-A-CB (Split System: Heat Pump with Remote Outdoor Unit-Air-Source) | Centrally-Ducted | 37MUHAQ24AA3 | CAA**3721AM* | 59SC2E060M17**14 | 23000 | 16 | 11 | 8.5 | 20600 | 18400 | 89.32% | 1.98 | 17400 | R-454B
216727668 | 1.92 | Yes | Yes | CARRIER | HRCU-A-CB (Split System: Heat Pump with Remote Outdoor Unit-Air-Source) | Centrally-Ducted | 37MUHAQ24AA3 | CAA**3721AM* | 59SC2E080M17**16 | 23000 | 16.5 | 11 | 8.5 | 20400 | 18300 | 89.71% | 1.98 | 17400 | R-454B
216727669 | 1.97 | Yes | Yes | CARRIER | HRCU-A-CB (Split System: Heat Pump with Remote Outdoor Unit-Air-Source) | Centrally-Ducted | 37MUHAQ24AA3 | CAA**3721AM* | 59SC2E080M21**20 | 23600 | 16.5 | 11 | 8.5 | 20800 | 18500 | 88.94% | 1.96 | 17600 | R-454B
216727670 | 1.92 | Yes | Yes | CARRIER | HRCU-A-CB (Split System: Heat Pump with Remote Outdoor Unit-Air-Source) | Centrally-Ducted | 37MUHAQ24AA3 | CAA**3721AM* | 59SC2E100M21**20 | 23000 | 16.5 | 11 | 8.5 | 20600 | 18400 | 89.32% | 1.98 | 17400 | R-454B
216727671 | 1.97 | Yes | Yes | CARRIER | HRCU-A-CB (Split System: Heat Pump with Remote Outdoor Unit-Air-Source) | Centrally-Ducted | 37MUHAQ24AA3 | CAA**3721AM* | 59SC2E100M21**22 | 23600 | 16 | 11 | 8.5 | 21000 | 18600 | 88.57% | 1.96 | 17700 | R-454B
216727672 | 1.93 | Yes | No | CARRIER | HRCU-A-CB (Split System: Heat Pump with Remote Outdoor Unit-Air-Source) | Centrally-Ducted | 37MUHAQ24AA3 | CAA**3721AM* | 59SC6A060M17**16 | 23200 | 15.5 | 11 | 8.5 | 20800 | 18500 | 88.94% | 1.98 | 17600 | R-454B
216727673 | 1.93 | Yes | Yes | CARRIER | HRCU-A-CB (Split System: Heat Pump with Remote Outdoor Unit-Air-Source) | Centrally-Ducted | 37MUHAQ24AA3 | CAA**3721AM* | 59SC6A080M17**16 | 23200 | 16 | 11 | 8.5 | 20600 | 18400 | 89.32% | 1.98 | 17500 | R-454B
216727674 | 1.92 | Yes | Yes | CARRIER | HRCU-A-CB (Split System: Heat Pump with Remote Outdoor Unit-Air-Source) | Centrally-Ducted | 37MUHAQ24AA3 | CAA**3721AM* | 59SC6A080M21**20 | 23000 | 16 | 11 | 8.5 | 20600 | 18400 | 89.32% | 1.98 | 17500 | R-454B
216727675 | 1.95 | Yes | Yes | CARRIER | HRCU-A-CB (Split System: Heat Pump with Remote Outdoor Unit-Air-Source) | Centrally-Ducted | 37MUHAQ24AA3 | CAA**3721AM* | 59SC6A100M21**20 | 23400 | 16 | 11 | 8.5 | 20800 | 18500 | 88.94% | 1.98 | 17600 | R-454B
216727676 | 1.95 | Yes | Yes | CARRIER | HRCU-A-CB (Split System: Heat Pump with Remote Outdoor Unit-Air-Source) | Centrally-Ducted | 37MUHAQ24AA3 | CAA**3721AM* | 59SC6A100M21**22 | 23400 | 16 | 11 | 8.5 | 20800 | 18600 | 89.42% | 1.98 | 17600 | R-454B
216727677 | 1.92 | Yes | Yes | CARRIER | HRCU-A-CB (Split System: Heat Pump with Remote Outdoor Unit-Air-Source) | Centrally-Ducted | 37MUHAQ24AA3 | CAA**3721AM* | 59SP6B040V17**12 | 23000 | 16 | 10.5 | 8.5 | 20800 | 18500 | 88.94% | 1.96 | 17600 | R-454B
216727678 | 1.92 | Yes | Yes | CARRIER | HRCU-A-CB (Split System: Heat Pump with Remote Outdoor Unit-Air-Source) | Centrally-Ducted | 37MUHAQ24AA3 | CAA**3721AM* | 59SP6B060V17**16 | 23000 | 16.5 | 11 | 8.5 | 20600 | 18400 | 89.32% | 1.96 | 17500 | R-454B
216727679 | 1.93 | Yes | Yes | CARRIER | HRCU-A-CB (Split System: Heat Pump with Remote Outdoor Unit-Air-Source) | Centrally-Ducted | 37MUHAQ24AA3 | CAA**3721AM* | 59SP6B080V17**16 | 23200 | 16.5 | 11 | 8.5 | 20800 | 18500 | 88.94% | 1.96 | 17600 | R-454B
216727680 | 1.93 | Yes | Yes | CARRIER | HRCU-A-CB (Split System: Heat Pump with Remote Outdoor Unit-Air-Source) | Centrally-Ducted | 37MUHAQ24AA3 | CAA**3721AM* | 59SP6B080V21**20 | 23200 | 16.5 | 11 | 8.5 | 20800 | 18500 | 88.94% | 1.96 | 17500 | R-454B
216727681 | 1.95 | Yes | Yes | CARRIER | HRCU-A-CB (Split System: Heat Pump with Remote Outdoor Unit-Air-Source) | Centrally-Ducted | 37MUHAQ24AA3 | CAA**3721AM* | 59SP6B100V21**20 | 23400 | 16.5 | 11 | 8.5 | 20800 | 18500 | 88.94% | 1.96 | 17600 | R-454B
216727682 | 1.92 | Yes | Yes | CARRIER | HRCU-A-CB (Split System: Heat Pump with Remote Outdoor Unit-Air-Source) | Centrally-Ducted | 37MUHAQ24AA3 | CAA**3721AM* | 59SU5B040M17**12 | 23000 | 16.5 | 11 | 8.5 | 20600 | 18400 | 89.32% | 1.9 | 17500 | R-454B
216727683 | 1.92 | Yes | Yes | CARRIER | HRCU-A-CB (Split System: Heat Pump with Remote Outdoor Unit-Air-Source) | Centrally-Ducted | 37MUHAQ24AA3 | CAA**3721AM* | 59SU5B060M17**16 | 23000 | 16.5 | 11 | 8.5 | 20600 | 18400 | 89.32% | 1.96 | 17400 | R-454B
216727684 | 1.9 | Yes | Yes | CARRIER | HRCU-A-CB (Split System: Heat Pump with Remote Outdoor Unit-Air-Source) | Centrally-Ducted | 37MUHAQ24AA3 | CAA**3721AM* | 59SU5B080M21**20 | 22800 | 16 | 11 | 8.5 | 20400 | 18300 | 89.71% | 1.98 | 17400 | R-454B
216727685 | 1.93 | Yes | Yes | CARRIER | HRCU-A-CB (Split System: Heat Pump with Remote Outdoor Unit-Air-Source) | Centrally-Ducted | 37MUHAQ24AA3 | CAA**3721AM* | 59SU5B100M21**20 | 23200 | 16.5 | 11 | 8.5 | 20600 | 18400 | 89.32% | 1.96 | 17500 | R-454B
216727686 | 1.97 | Yes | Yes | CARRIER | HRCU-A-CB (Split System: Heat Pump with Remote Outdoor Unit-Air-Source) | Centrally-Ducted | 37MUHAQ24AA3 | CAA**3721AM* | 59SU5B100M21**22 | 23600 | 17 | 11 | 8.5 | 21000 | 18600 | 88.57% | 1.96 | 17700 | R-454B
216727687 | 1.92 | Yes | Yes | CARRIER | HRCU-A-CB (Split System: Heat Pump with Remote Outdoor Unit-Air-Source) | Centrally-Ducted | 37MUHAQ24AA3 | CAA**3721AM* | 59TN6C060C17**14 | 23000 | 16.5 | 11 | 8.5 | 20600 | 18400 | 89.32% | 1.94 | 17500 | R-454B
216727688 | 1.92 | Yes | Yes | CARRIER | HRCU-A-CB (Split System: Heat Pump with Remote Outdoor Unit-Air-Source) | Centrally-Ducted | 37MUHAQ24AA3 | CAA**3721AM* | 59TN6C080C17**14 | 23000 | 16.5 | 11 | 8.5 | 20600 | 18400 | 89.32% | 1.96 | 17400 | R-454B
216727689 | 1.95 | Yes | Yes | CARRIER | HRCU-A-CB (Split System: Heat Pump with Remote Outdoor Unit-Air-Source) | Centrally-Ducted | 37MUHAQ24AA3 | CAA**3721AM* | 59TN6C080C21**20 | 23400 | 16 | 11 | 8.5 | 20800 | 18500 | 88.94% | 1.98 | 17600 | R-454B
216727690 | 1.95 | Yes | Yes | CARRIER | HRCU-A-CB (Split System: Heat Pump with Remote Outdoor Unit-Air-Source) | Centrally-Ducted | 37MUHAQ24AA3 | CAA**3721AM* | 59TN6C100C21**22 | 23400 | 16 | 11 | 8.5 | 20800 | 18500 | 88.94% | 1.98 | 17600 | R-454B
216727691 | 1.92 | Yes | Yes | CARRIER | HRCU-A-CB (Split System: Heat Pump with Remote Outdoor Unit-Air-Source) | Centrally-Ducted | 37MUHAQ24AA3 | CAA**3721AM* | 59TP6C040V17**12 | 23000 | 16 | 10.5 | 8.5 | 20800 | 18500 | 88.94% | 1.96 | 17600 | R-454B
216727692 | 1.92 | Yes | Yes | CARRIER | HRCU-A-CB (Split System: Heat Pump with Remote Outdoor Unit-Air-Source) | Centrally-Ducted | 37MUHAQ24AA3 | CAA**3721AM* | 59TP6C060V17**16 | 23000 | 16.5 | 11 | 8.5 | 20600 | 18400 | 89.32% | 1.96 | 17500 | R-454B
216727693 | 1.92 | Yes | Yes | CARRIER | HRCU-A-CB (Split System: Heat Pump with Remote Outdoor Unit-Air-Source) | Centrally-Ducted | 37MUHAQ24AA3 | CAA**3721AM* | GG96VTAB48060B** | 23000 | 16.5 | 11 | 8.5 | 20600 | 18400 | 89.32% | 1.96 | 17500 | R-454B
216727694 | 1.93 | Yes | Yes | CARRIER | HRCU-A-CB (Split System: Heat Pump with Remote Outdoor Unit-Air-Source) | Centrally-Ducted | 37MUHAQ24AA3 | CAA**3721AM* | 59TP6C080V17**16 | 23200 | 16.5 | 11 | 8.5 | 20800 | 18500 | 88.94% | 1.96 | 17600 | R-454B
216727695 | 1.93 | Yes | Yes | CARRIER | HRCU-A-CB (Split System: Heat Pump with Remote Outdoor Unit-Air-Source) | Centrally-Ducted | 37MUHAQ24AA3 | CAA**3721AM* | GG96VTAB48080B** | 23200 | 16.5 | 11 | 8.5 | 20800 | 18500 | 88.94% | 1.96 | 17600 | R-454B
216727696 | 1.93 | Yes | Yes | CARRIER | HRCU-A-CB (Split System: Heat Pump with Remote Outdoor Unit-Air-Source) | Centrally-Ducted | 37MUHAQ24AA3 | CAA**3721AM* | 59TP6C080V21**20 | 23200 | 16.5 | 11 | 8.5 | 20800 | 18500 | 88.94% | 1.96 | 17500 | R-454B
216727697 | 1.9 | Yes | Yes | CARRIER | HRCU-A-CB (Split System: Heat Pump with Remote Outdoor Unit-Air-Source) | Centrally-Ducted | 37MUHAQ24AA3 | CAA**3721AM* | 59TP6C100V21**20 | 22800 | 16.5 | 11 | 8.5 | 20400 | 18300 | 89.71% | 1.98 | 17400 | R-454B
216727698 | 1.9 | Yes | Yes | CARRIER | HRCU-A-CB (Split System: Heat Pump with Remote Outdoor Unit-Air-Source) | Centrally-Ducted | 37MUHAQ24AA3 | CAA**3721AM* | GG96VTAB60100C** | 22800 | 16.5 | 11 | 8.5 | 20400 | 18300 | 89.71% | 1.98 | 17400 | R-454B
216727699 | 1.93 | Yes | Yes | CARRIER | HRCU-A-CB (Split System: Heat Pump with Remote Outdoor Unit-Air-Source) | Centrally-Ducted | 37MUHAQ24AA3 | CAA**3721AM* | 59TP6C100V21**22 | 23200 | 16 | 11 | 8.5 | 20800 | 18500 | 88.94% | 1.96 | 17600 | R-454B
216727700 | 1.92 | Yes | Yes | CARRIER | HRCU-A-CB (Split System: Heat Pump with Remote Outdoor Unit-Air-Source) | Centrally-Ducted | 37MUHAQ24AA3 | CAA**3721AM* | 59TP7A060V17**16 | 23000 | 16.5 | 11 | 8.5 | 20600 | 18400 | 89.32% | 1.96 | 17500 | R-454B
216727701 | 1.93 | Yes | Yes | CARRIER | HRCU-A-CB (Split System: Heat Pump with Remote Outdoor Unit-Air-Source) | Centrally-Ducted | 37MUHAQ24AA3 | CAA**3721AM* | 59TP7A080V17**16 | 23200 | 16.5 | 11 | 8.5 | 20800 | 18500 | 88.94% | 1.96 | 17600 | R-454B
216727702 | 1.93 | Yes | Yes | CARRIER | HRCU-A-CB (Split System: Heat Pump with Remote Outdoor Unit-Air-Source) | Centrally-Ducted | 37MUHAQ24AA3 | CAA**3721AM* | 59TP7A080V21**20 | 23200 | 16.5 | 11 | 8.5 | 20800 | 18500 | 88.94% | 1.96 | 17500 | R-454B
216727703 | 1.9 | Yes | Yes | CARRIER | HRCU-A-CB (Split System: Heat Pump with Remote Outdoor Unit-Air-Source) | Centrally-Ducted | 37MUHAQ24AA3 | CAA**3721AM* | 59TP7A100V21**20 | 22800 | 16.5 | 11 | 8.5 | 20400 | 18300 | 89.71% | 1.98 | 17400 | R-454B
216727704 | 1.93 | Yes | Yes | CARRIER | HRCU-A-CB (Split System: Heat Pump with Remote Outdoor Unit-Air-Source) | Centrally-Ducted | 37MUHAQ24AA3 | CAA**3721AM* | 59TP7A100V21**22 | 23200 | 16 | 11 | 8.5 | 20800 | 18500 | 88.94% | 1.96 | 17600 | R-454B
216727706 | 1.93 | Yes | No | CARRIER | HRCU-A-CB (Split System: Heat Pump with Remote Outdoor Unit-Air-Source) | Centrally-Ducted | 37MUHAQ24AA3 | CAA**3721AM* | OVMAAB036098 | 23200 | 15.2 | 11 | 8.5 | 20600 | 18500 | 89.81% | 1.98 | 17500 | R-454B
216727707 | 1.97 | Yes | Yes | CARRIER | HRCU-A-CB (Split System: Heat Pump with Remote Outdoor Unit-Air-Source) | Centrally-Ducted | 37MUHAQ24AA3 | CAA**3721AM* | OVMAAB042112 | 23600 | 16 | 11 | 8.5 | 21200 | 18800 | 88.68% | 1.96 | 17900 | R-454B
216727708 | 1.92 | Yes | Yes | CARRIER | HRCU-A-CB (Split System: Heat Pump with Remote Outdoor Unit-Air-Source) | Centrally-Ducted | 37MUHAQ24AA3 | CSAH*2412AM* | 58CU*A040C17**12 | 23000 | 16 | 10.5 | 8.5 | 21400 | 19300 | 90.19% | 1.96 | 18100 | R-454B
216727709 | 1.9 | Yes | Yes | CARRIER | HRCU-A-CB (Split System: Heat Pump with Remote Outdoor Unit-Air-Source) | Centrally-Ducted | 37MUHAQ24AA3 | CSAH*2412AM* | 58CU*A060C17**16 | 22800 | 16 | 10.5 | 8.5 | 21600 | 19300 | 89.35% | 1.94 | 18200 | R-454B
216727710 | 1.92 | Yes | No | CARRIER | HRCU-A-CB (Split System: Heat Pump with Remote Outdoor Unit-Air-Source) | Centrally-Ducted | 37MUHAQ24AA3 | CSAH*2412AM* | 58CU*A100C21**20 | 23000 | 15.2 | 10 | 8.5 | 21800 | 19500 | 89.45% | 1.96 | 18400 | R-454B
216727711 | 1.87 | Yes | No | CARRIER | HRCU-A-CB (Split System: Heat Pump with Remote Outdoor Unit-Air-Source) | Centrally-Ducted | 37MUHAQ24AA3 | CSAH*2412AM* | 58S(B,C)*B070M14**12 | 22400 | 15.2 | 10.5 | 8.1 | 21200 | 19000 | 89.62% | 1.85 | 17800 | R-454B
216727712 | 1.85 | Yes | No | CARRIER | HRCU-A-CB (Split System: Heat Pump with Remote Outdoor Unit-Air-Source) | Centrally-Ducted | 37MUHAQ24AA3 | CSAH*2412AM* | 58S(B,C)*B070M17**12 | 22200 | 15.2 | 10.5 | 8.1 | 21000 | 18900 | 90% | 1.9 | 17700 | R-454B
216727723 | 1.85 | Yes | No | CARRIER | HRCU-A-CB (Split System: Heat Pump with Remote Outdoor Unit-Air-Source) | Centrally-Ducted | 37MUHAQ24AA3 | CSAH*2412AM* | 58SP*B045V14**12 | 22200 | 15.2 | 10.5 | 8.1 | 21000 | 19000 | 90.48% | 1.85 | 17700 | R-454B
216727724 | 1.85 | Yes | No | CARRIER | HRCU-A-CB (Split System: Heat Pump with Remote Outdoor Unit-Air-Source) | Centrally-Ducted | 37MUHAQ24AA3 | CSAH*2412AM* | 58SP*B070V14**12 | 22200 | 16 | 10.5 | 8.1 | 21000 | 18900 | 90% | 1.85 | 17700 | R-454B
216727725 | 1.87 | Yes | No | CARRIER | HRCU-A-CB (Split System: Heat Pump with Remote Outdoor Unit-Air-Source) | Centrally-Ducted | 37MUHAQ24AA3 | CSAH*2412AM* | 58SP*B070V17**16 | 22400 | 16 | 10.5 | 8.1 | 21200 | 19100 | 90.09% | 1.85 | 17900 | R-454B
216727726 | 1.85 | Yes | No | CARRIER | HRCU-A-CB (Split System: Heat Pump with Remote Outdoor Unit-Air-Source) | Centrally-Ducted | 37MUHAQ24AA3 | CSAH*2412AM* | 58SP*B090V17**16 | 22200 | 15.2 | 10.5 | 8.1 | 21000 | 19000 | 90.48% | 1.9 | 17700 | R-454B
216727730 | 1.87 | Yes | No | CARRIER | HRCU-A-CB (Split System: Heat Pump with Remote Outdoor Unit-Air-Source) | Centrally-Ducted | 37MUHAQ24AA3 | CSAH*2412AM* | 58SU*B040M17**12 | 22400 | 15.5 | 10.5 | 8.1 | 21200 | 19000 | 89.62% | 1.85 | 17800 | R-454B
216727731 | 1.88 | Yes | No | CARRIER | HRCU-A-CB (Split System: Heat Pump with Remote Outdoor Unit-Air-Source) | Centrally-Ducted | 37MUHAQ24AA3 | CSAH*2412AM* | 58SU*B060M17**16 | 22600 | 16 | 10.5 | 8.1 | 21200 | 19000 | 89.62% | 1.85 | 17800 | R-454B
216727732 | 1.88 | Yes | No | CARRIER | HRCU-A-CB (Split System: Heat Pump with Remote Outdoor Unit-Air-Source) | Centrally-Ducted | 37MUHAQ24AA3 | CSAH*2412AM* | 58SU*B080M21**20 | 22600 | 15.5 | 10.5 | 8.1 | 21200 | 19100 | 90.09% | 1.85 | 17800 | R-454B
216727733 | 1.9 | Yes | No | CARRIER | HRCU-A-CB (Split System: Heat Pump with Remote Outdoor Unit-Air-Source) | Centrally-Ducted | 37MUHAQ24AA3 | CSAH*2412AM* | 58SU*B100M21**20 | 22800 | 15.5 | 10.5 | 8.5 | 21400 | 19300 | 90.19% | 1.96 | 18100 | R-454B
216727735 | 1.85 | Yes | No | CARRIER | HRCU-A-CB (Split System: Heat Pump with Remote Outdoor Unit-Air-Source) | Centrally-Ducted | 37MUHAQ24AA3 | CSAH*2412AM* | 58TN*B070C14**12 | 22200 | 16 | 10.5 | 8.1 | 21000 | 18900 | 90% | 1.85 | 17700 | R-454B
216727736 | 1.87 | Yes | No | CARRIER | HRCU-A-CB (Split System: Heat Pump with Remote Outdoor Unit-Air-Source) | Centrally-Ducted | 37MUHAQ24AA3 | CSAH*2412AM* | 58TN*B070C17**16 | 22400 | 15.2 | 10.5 | 8.1 | 21200 | 19100 | 90.09% | 1.85 | 17800 | R-454B
216727738 | 1.85 | Yes | No | CARRIER | HRCU-A-CB (Split System: Heat Pump with Remote Outdoor Unit-Air-Source) | Centrally-Ducted | 37MUHAQ24AA3 | CSAH*2412AM* | 58TP*B045V14**12 | 22200 | 15.2 | 10.5 | 8.1 | 21000 | 19000 | 90.48% | 1.85 | 17700 | R-454B
216727739 | 1.85 | Yes | No | CARRIER | HRCU-A-CB (Split System: Heat Pump with Remote Outdoor Unit-Air-Source) | Centrally-Ducted | 37MUHAQ24AA3 | CSAH*2412AM* | 58TP*B070V14**12 | 22200 | 15.5 | 10.5 | 8.1 | 21000 | 18900 | 90% | 1.85 | 17700 | R-454B
216727740 | 1.88 | Yes | No | CARRIER | HRCU-A-CB (Split System: Heat Pump with Remote Outdoor Unit-Air-Source) | Centrally-Ducted | 37MUHAQ24AA3 | CSAH*2412AM* | 58TP*B070V17**16 | 22600 | 15.5 | 10.5 | 8.1 | 21200 | 19100 | 90.09% | 1.85 | 17900 | R-454B
216727741 | 1.85 | Yes | No | CARRIER | HRCU-A-CB (Split System: Heat Pump with Remote Outdoor Unit-Air-Source) | Centrally-Ducted | 37MUHAQ24AA3 | CSAH*2412AM* | 58TP*B090V17**16 | 22200 | 15.2 | 10.5 | 8.1 | 21000 | 19000 | 90.48% | 1.9 | 17700 | R-454B
216727745 | 1.85 | Yes | No | CARRIER | HRCU-A-CB (Split System: Heat Pump with Remote Outdoor Unit-Air-Source) | Centrally-Ducted | 37MUHAQ24AA3 | CSAH*2412AM* | 59CU5B060C17**16 | 22200 | 15.2 | 10.5 | 8.1 | 21000 | 19000 | 90.48% | 1.85 | 17800 | R-454B
216727752 | 1.87 | Yes | No | CARRIER | HRCU-A-CB (Split System: Heat Pump with Remote Outdoor Unit-Air-Source) | Centrally-Ducted | 37MUHAQ24AA3 | CSAH*2412AM* | 59SC2E080M17**16 | 22400 | 15.2 | 10.5 | 8.1 | 21200 | 19000 | 89.62% | 1.9 | 17800 | R-454B
216727753 | 1.87 | Yes | No | CARRIER | HRCU-A-CB (Split System: Heat Pump with Remote Outdoor Unit-Air-Source) | Centrally-Ducted | 37MUHAQ24AA3 | CSAH*2412AM* | 59SC2E080M21**20 | 22400 | 15.2 | 10.5 | 8.1 | 21200 | 19000 | 89.62% | 1.9 | 17800 | R-454B
216727767 | 1.87 | Yes | No | CARRIER | HRCU-A-CB (Split System: Heat Pump with Remote Outdoor Unit-Air-Source) | Centrally-Ducted | 37MUHAQ24AA3 | CSAH*2412AM* | 59SP6B060V14**12 | 22400 | 15.2 | 10.5 | 8.1 | 21200 | 19100 | 90.09% | 1.9 | 17900 | R-454B
216727768 | 1.87 | Yes | No | CARRIER | HRCU-A-CB (Split System: Heat Pump with Remote Outdoor Unit-Air-Source) | Centrally-Ducted | 37MUHAQ24AA3 | CSAH*2412AM* | 59SP6B060V17**16 | 22400 | 15.2 | 10.5 | 8.1 | 21200 | 19100 | 90.09% | 1.85 | 17900 | R-454B
216727770 | 1.85 | Yes | No | CARRIER | HRCU-A-CB (Split System: Heat Pump with Remote Outdoor Unit-Air-Source) | Centrally-Ducted | 37MUHAQ24AA3 | CSAH*2412AM* | 59SP6B080V21**20 | 22200 | 15.2 | 10.5 | 8.1 | 21000 | 19000 | 90.48% | 1.9 | 17700 | R-454B
216727771 | 1.87 | Yes | No | CARRIER | HRCU-A-CB (Split System: Heat Pump with Remote Outdoor Unit-Air-Source) | Centrally-Ducted | 37MUHAQ24AA3 | CSAH*2412AM* | 59SP6B100V21**20 | 22400 | 15.2 | 10.5 | 8.1 | 21200 | 19100 | 90.09% | 1.85 | 17800 | R-454B
216727772 | 1.87 | Yes | No | CARRIER | HRCU-A-CB (Split System: Heat Pump with Remote Outdoor Unit-Air-Source) | Centrally-Ducted | 37MUHAQ24AA3 | CSAH*2412AM* | 59SP6B120V24**22 | 22400 | 15.2 | 10.5 | 8.1 | 21200 | 19100 | 90.09% | 1.85 | 17800 | R-454B
216727774 | 1.88 | Yes | No | CARRIER | HRCU-A-CB (Split System: Heat Pump with Remote Outdoor Unit-Air-Source) | Centrally-Ducted | 37MUHAQ24AA3 | CSAH*2412AM* | 59SU5B060M17**16 | 22600 | 15.5 | 10.5 | 8.1 | 21200 | 19100 | 90.09% | 1.85 | 17900 | R-454B
216727775 | 1.87 | Yes | No | CARRIER | HRCU-A-CB (Split System: Heat Pump with Remote Outdoor Unit-Air-Source) | Centrally-Ducted | 37MUHAQ24AA3 | CSAH*2412AM* | 59SU5B080M21**20 | 22400 | 15.2 | 10.5 | 8.1 | 21200 | 19100 | 90.09% | 1.85 | 17800 | R-454B
216727777 | 1.88 | Yes | No | CARRIER | HRCU-A-CB (Split System: Heat Pump with Remote Outdoor Unit-Air-Source) | Centrally-Ducted | 37MUHAQ24AA3 | CSAH*2412AM* | 59SU5B100M21**22 | 22600 | 16 | 10.5 | 8.1 | 21200 | 19100 | 90.09% | 1.85 | 17900 | R-454B
216727778 | 1.87 | Yes | No | CARRIER | HRCU-A-CB (Split System: Heat Pump with Remote Outdoor Unit-Air-Source) | Centrally-Ducted | 37MUHAQ24AA3 | CSAH*2412AM* | 59TN6C060C17**14 | 22400 | 15.5 | 10.5 | 8.1 | 21200 | 19000 | 89.62% | 1.85 | 17800 | R-454B
216727779 | 1.85 | Yes | No | CARRIER | HRCU-A-CB (Split System: Heat Pump with Remote Outdoor Unit-Air-Source) | Centrally-Ducted | 37MUHAQ24AA3 | CSAH*2412AM* | 59TN6C080C17**14 | 22200 | 15.2 | 10.5 | 8.1 | 21000 | 19000 | 90.48% | 1.85 | 17700 | R-454B
216727783 | 1.87 | Yes | No | CARRIER | HRCU-A-CB (Split System: Heat Pump with Remote Outdoor Unit-Air-Source) | Centrally-Ducted | 37MUHAQ24AA3 | CSAH*2412AM* | 59TP6C060V14**12 | 22400 | 15.2 | 10.5 | 8.1 | 21200 | 19100 | 90.09% | 1.9 | 17900 | R-454B
216727784 | 1.87 | Yes | No | CARRIER | HRCU-A-CB (Split System: Heat Pump with Remote Outdoor Unit-Air-Source) | Centrally-Ducted | 37MUHAQ24AA3 | CSAH*2412AM* | 59TP6C060V17**16 | 22400 | 15.2 | 10.5 | 8.1 | 21200 | 19100 | 90.09% | 1.85 | 17900 | R-454B
216727785 | 1.87 | Yes | No | CARRIER | HRCU-A-CB (Split System: Heat Pump with Remote Outdoor Unit-Air-Source) | Centrally-Ducted | 37MUHAQ24AA3 | CSAH*2412AM* | GG96VTAB48060B** | 22400 | 15.2 | 10.5 | 8.1 | 21200 | 19100 | 90.09% | 1.85 | 17900 | R-454B
216727788 | 1.85 | Yes | No | CARRIER | HRCU-A-CB (Split System: Heat Pump with Remote Outdoor Unit-Air-Source) | Centrally-Ducted | 37MUHAQ24AA3 | CSAH*2412AM* | 59TP6C080V21**20 | 22200 | 15.2 | 10.5 | 8.1 | 21000 | 19000 | 90.48% | 1.9 | 17700 | R-454B
216727789 | 1.87 | Yes | No | CARRIER | HRCU-A-CB (Split System: Heat Pump with Remote Outdoor Unit-Air-Source) | Centrally-Ducted | 37MUHAQ24AA3 | CSAH*2412AM* | 59TP6C100V21**20 | 22400 | 15.5 | 10.5 | 8.1 | 21200 | 19100 | 90.09% | 1.85 | 17800 | R-454B
216727790 | 1.87 | Yes | No | CARRIER | HRCU-A-CB (Split System: Heat Pump with Remote Outdoor Unit-Air-Source) | Centrally-Ducted | 37MUHAQ24AA3 | CSAH*2412AM* | GG96VTAB60100C** | 22400 | 15.5 | 10.5 | 8.1 | 21200 | 19100 | 90.09% | 1.85 | 17800 | R-454B
216727792 | 1.87 | Yes | No | CARRIER | HRCU-A-CB (Split System: Heat Pump with Remote Outdoor Unit-Air-Source) | Centrally-Ducted | 37MUHAQ24AA3 | CSAH*2412AM* | 59TP6C120V24**22 | 22400 | 15.2 | 10.5 | 8.1 | 21200 | 19100 | 90.09% | 1.85 | 17900 | R-454B
216727793 | 1.87 | Yes | No | CARRIER | HRCU-A-CB (Split System: Heat Pump with Remote Outdoor Unit-Air-Source) | Centrally-Ducted | 37MUHAQ24AA3 | CSAH*2412AM* | GG96VTAB66120D** | 22400 | 15.2 | 10.5 | 8.1 | 21200 | 19100 | 90.09% | 1.85 | 17900 | R-454B
216727794 | 1.87 | Yes | No | CARRIER | HRCU-A-CB (Split System: Heat Pump with Remote Outdoor Unit-Air-Source) | Centrally-Ducted | 37MUHAQ24AA3 | CSAH*2412AM* | 59TP7A060V17**16 | 22400 | 15.2 | 10.5 | 8.1 | 21200 | 19100 | 90.09% | 1.85 | 17900 | R-454B
216727796 | 1.85 | Yes | No | CARRIER | HRCU-A-CB (Split System: Heat Pump with Remote Outdoor Unit-Air-Source) | Centrally-Ducted | 37MUHAQ24AA3 | CSAH*2412AM* | 59TP7A080V21**20 | 22200 | 15.2 | 10.5 | 8.1 | 21000 | 19000 | 90.48% | 1.9 | 17700 | R-454B
216727797 | 1.87 | Yes | No | CARRIER | HRCU-A-CB (Split System: Heat Pump with Remote Outdoor Unit-Air-Source) | Centrally-Ducted | 37MUHAQ24AA3 | CSAH*2412AM* | 59TP7A100V21**20 | 22400 | 15.5 | 10.5 | 8.1 | 21200 | 19100 | 90.09% | 1.85 | 17800 | R-454B
216727799 | 1.87 | Yes | No | CARRIER | HRCU-A-CB (Split System: Heat Pump with Remote Outdoor Unit-Air-Source) | Centrally-Ducted | 37MUHAQ24AA3 | CSAH*2412AM* | 59TP7A120V24**22 | 22400 | 15.2 | 10.5 | 8.1 | 21200 | 19100 | 90.09% | 1.85 | 17900 | R-454B
216727801 | 1.92 | Yes | Yes | CARRIER | HRCU-A-CB (Split System: Heat Pump with Remote Outdoor Unit-Air-Source) | Centrally-Ducted | 37MUHAQ24AA3 | CSAH*3012AM* | 58CU*A040C17**12 | 23000 | 17 | 11 | 8.5 | 21400 | 19100 | 89.25% | 1.94 | 18000 | R-454B
216727802 | 1.92 | Yes | Yes | CARRIER | HRCU-A-CB (Split System: Heat Pump with Remote Outdoor Unit-Air-Source) | Centrally-Ducted | 37MUHAQ24AA3 | CSAH*3012AM* | 58CU*A060C17**16 | 23000 | 16 | 10.5 | 8.5 | 21400 | 19100 | 89.25% | 1.96 | 18000 | R-454B
216727804 | 1.93 | Yes | Yes | CARRIER | HRCU-A-CB (Split System: Heat Pump with Remote Outdoor Unit-Air-Source) | Centrally-Ducted | 37MUHAQ24AA3 | CSAH*3012AM* | 58CU*A100C21**20 | 23200 | 16 | 10.5 | 8.5 | 21600 | 19300 | 89.35% | 1.94 | 18200 | R-454B
216727805 | 1.87 | Yes | No | CARRIER | HRCU-A-CB (Split System: Heat Pump with Remote Outdoor Unit-Air-Source) | Centrally-Ducted | 37MUHAQ24AA3 | CSAH*3012AM* | 58S(B,C)*B045M14**12 | 22400 | 15.2 | 10.5 | 8.1 | 21000 | 18800 | 89.52% | 1.9 | 17700 | R-454B
216727807 | 1.87 | Yes | Yes | CARRIER | HRCU-A-CB (Split System: Heat Pump with Remote Outdoor Unit-Air-Source) | Centrally-Ducted | 37MUHAQ24AA3 | CSAH*3012AM* | 58S(B,C)*B070M14**12 | 22400 | 16 | 11 | 8.1 | 20800 | 18800 | 90.38% | 1.9 | 17600 | R-454B
216727808 | 1.88 | Yes | No | CARRIER | HRCU-A-CB (Split System: Heat Pump with Remote Outdoor Unit-Air-Source) | Centrally-Ducted | 37MUHAQ24AA3 | CSAH*3012AM* | 58S(B,C)*B070M17**12 | 22600 | 15.5 | 10.5 | 8.1 | 21000 | 18800 | 89.52% | 1.85 | 17700 | R-454B
216727809 | 1.87 | Yes | No | CARRIER | HRCU-A-CB (Split System: Heat Pump with Remote Outdoor Unit-Air-Source) | Centrally-Ducted | 37MUHAQ24AA3 | CSAH*3012AM* | 58S(B,C)*B070M17**16 | 22400 | 15.5 | 10.5 | 8.1 | 21000 | 18800 | 89.52% | 1.85 | 17700 | R-454B
216727810 | 1.87 | Yes | No | CARRIER | HRCU-A-CB (Split System: Heat Pump with Remote Outdoor Unit-Air-Source) | Centrally-Ducted | 37MUHAQ24AA3 | CSAH*3012AM* | 58S(B,C)*B070M21**16 | 22400 | 15.2 | 10.5 | 8.1 | 21000 | 18900 | 90% | 1.9 | 17700 | R-454B
216727811 | 1.87 | Yes | No | CARRIER | HRCU-A-CB (Split System: Heat Pump with Remote Outdoor Unit-Air-Source) | Centrally-Ducted | 37MUHAQ24AA3 | CSAH*3012AM* | 58S(B,C)*B090M17**14 | 22400 | 15.5 | 10.5 | 8.1 | 21000 | 18800 | 89.52% | 1.9 | 17600 | R-454B
216727812 | 1.88 | Yes | No | CARRIER | HRCU-A-CB (Split System: Heat Pump with Remote Outdoor Unit-Air-Source) | Centrally-Ducted | 37MUHAQ24AA3 | CSAH*3012AM* | 58S(B,C)*B090M21**16 | 22600 | 15.2 | 10.5 | 8.1 | 21000 | 18900 | 90% | 1.85 | 17700 | R-454B
216727814 | 1.85 | Yes | No | CARRIER | HRCU-A-CB (Split System: Heat Pump with Remote Outdoor Unit-Air-Source) | Centrally-Ducted | 37MUHAQ24AA3 | CSAH*3012AM* | 58S(B,C)*B090M24**20 | 22200 | 15.5 | 10.5 | 8.1 | 21000 | 18800 | 89.52% | 1.9 | 17600 | R-454B
216727815 | 1.9 | Yes | No | CARRIER | HRCU-A-CB (Split System: Heat Pump with Remote Outdoor Unit-Air-Source) | Centrally-Ducted | 37MUHAQ24AA3 | CSAH*3012AM* | 58S(B,C)*B110M21**20 | 22800 | 15.2 | 10.5 | 8.1 | 21200 | 19000 | 89.62% | 1.9 | 17800 | R-454B
216727816 | 1.88 | Yes | No | CARRIER | HRCU-A-CB (Split System: Heat Pump with Remote Outdoor Unit-Air-Source) | Centrally-Ducted | 37MUHAQ24AA3 | CSAH*3012AM* | 58S(B,C)*B110M24**20 | 22600 | 15.5 | 10.5 | 8.1 | 21000 | 18800 | 89.52% | 1.85 | 17700 | R-454B
216727818 | 1.87 | Yes | No | CARRIER | HRCU-A-CB (Split System: Heat Pump with Remote Outdoor Unit-Air-Source) | Centrally-Ducted | 37MUHAQ24AA3 | CSAH*3012AM* | 58S(B,C)*B155M24**20 | 22400 | 15.2 | 10.5 | 8.1 | 21000 | 18800 | 89.52% | 1.9 | 17700 | R-454B
216727819 | 1.85 | Yes | No | CARRIER | HRCU-A-CB (Split System: Heat Pump with Remote Outdoor Unit-Air-Source) | Centrally-Ducted | 37MUHAQ24AA3 | CSAH*3012AM* | 58SP*B045V14**12 | 22200 | 15.5 | 10.5 | 8.1 | 20800 | 18700 | 89.9% | 1.85 | 17600 | R-454B
216727820 | 1.88 | Yes | No | CARRIER | HRCU-A-CB (Split System: Heat Pump with Remote Outdoor Unit-Air-Source) | Centrally-Ducted | 37MUHAQ24AA3 | CSAH*3012AM* | 58SP*B070V14**12 | 22600 | 16 | 10.5 | 8.1 | 21000 | 18800 | 89.52% | 1.85 | 17700 | R-454B
216727821 | 1.85 | Yes | No | CARRIER | HRCU-A-CB (Split System: Heat Pump with Remote Outdoor Unit-Air-Source) | Centrally-Ducted | 37MUHAQ24AA3 | CSAH*3012AM* | 58SP*B070V17**16 | 22200 | 16 | 10.5 | 8.1 | 20800 | 18700 | 89.9% | 1.85 | 17600 | R-454B
216727822 | 1.88 | Yes | No | CARRIER | HRCU-A-CB (Split System: Heat Pump with Remote Outdoor Unit-Air-Source) | Centrally-Ducted | 37MUHAQ24AA3 | CSAH*3012AM* | 58SP*B090V17**16 | 22600 | 16 | 10.5 | 8.1 | 21000 | 18900 | 90% | 1.85 | 17700 | R-454B
216727824 | 1.9 | Yes | No | CARRIER | HRCU-A-CB (Split System: Heat Pump with Remote Outdoor Unit-Air-Source) | Centrally-Ducted | 37MUHAQ24AA3 | CSAH*3012AM* | 58SP*B110V21**22 | 22800 | 15.2 | 10.5 | 8.1 | 21200 | 19000 | 89.62% | 1.85 | 17900 | R-454B
216727826 | 1.87 | Yes | No | CARRIER | HRCU-A-CB (Split System: Heat Pump with Remote Outdoor Unit-Air-Source) | Centrally-Ducted | 37MUHAQ24AA3 | CSAH*3012AM* | 58SU*B040M17**12 | 22400 | 16 | 10.5 | 8.1 | 21000 | 18800 | 89.52% | 1.85 | 17600 | R-454B
216727827 | 1.9 | Yes | Yes | CARRIER | HRCU-A-CB (Split System: Heat Pump with Remote Outdoor Unit-Air-Source) | Centrally-Ducted | 37MUHAQ24AA3 | CSAH*3012AM* | 58SU*B060M17**16 | 22800 | 16 | 10.5 | 8.5 | 21200 | 19000 | 89.62% | 1.96 | 17800 | R-454B
216727828 | 1.9 | Yes | Yes | CARRIER | HRCU-A-CB (Split System: Heat Pump with Remote Outdoor Unit-Air-Source) | Centrally-Ducted | 37MUHAQ24AA3 | CSAH*3012AM* | 58SU*B080M21**20 | 22800 | 16 | 10.5 | 8.5 | 21200 | 19000 | 89.62% | 1.96 | 17800 | R-454B
216727829 | 1.87 | Yes | No | CARRIER | HRCU-A-CB (Split System: Heat Pump with Remote Outdoor Unit-Air-Source) | Centrally-Ducted | 37MUHAQ24AA3 | CSAH*3012AM* | 58SU*B100M21**20 | 22400 | 15.5 | 10.5 | 8.1 | 21000 | 18900 | 90% | 1.85 | 17800 | R-454B
216727830 | 1.87 | Yes | No | CARRIER | HRCU-A-CB (Split System: Heat Pump with Remote Outdoor Unit-Air-Source) | Centrally-Ducted | 37MUHAQ24AA3 | CSAH*3012AM* | 58TN*B045C17**12 | 22400 | 15.2 | 10.5 | 8.1 | 21000 | 18900 | 90% | 1.85 | 17700 | R-454B
216727831 | 1.87 | Yes | Yes | CARRIER | HRCU-A-CB (Split System: Heat Pump with Remote Outdoor Unit-Air-Source) | Centrally-Ducted | 37MUHAQ24AA3 | CSAH*3012AM* | 58TN*B070C14**12 | 22400 | 16 | 11 | 8.1 | 20800 | 18700 | 89.9% | 1.85 | 17600 | R-454B
216727832 | 1.88 | Yes | No | CARRIER | HRCU-A-CB (Split System: Heat Pump with Remote Outdoor Unit-Air-Source) | Centrally-Ducted | 37MUHAQ24AA3 | CSAH*3012AM* | 58TN*B070C17**16 | 22600 | 16 | 10.5 | 8.1 | 21000 | 18900 | 90% | 1.85 | 17700 | R-454B
216727834 | 1.85 | Yes | No | CARRIER | HRCU-A-CB (Split System: Heat Pump with Remote Outdoor Unit-Air-Source) | Centrally-Ducted | 37MUHAQ24AA3 | CSAH*3012AM* | 58TN*B090C17**16 | 22200 | 15.2 | 10.5 | 8.1 | 21000 | 18800 | 89.52% | 1.9 | 17600 | R-454B
216727838 | 1.85 | Yes | No | CARRIER | HRCU-A-CB (Split System: Heat Pump with Remote Outdoor Unit-Air-Source) | Centrally-Ducted | 37MUHAQ24AA3 | CSAH*3012AM* | 58TP*B045V14**12 | 22200 | 15.5 | 10.5 | 8.1 | 20800 | 18700 | 89.9% | 1.85 | 17600 | R-454B
216727839 | 1.88 | Yes | No | CARRIER | HRCU-A-CB (Split System: Heat Pump with Remote Outdoor Unit-Air-Source) | Centrally-Ducted | 37MUHAQ24AA3 | CSAH*3012AM* | 58TP*B070V14**12 | 22600 | 16 | 10.5 | 8.1 | 21000 | 18800 | 89.52% | 1.85 | 17700 | R-454B
216727840 | 1.87 | Yes | No | CARRIER | HRCU-A-CB (Split System: Heat Pump with Remote Outdoor Unit-Air-Source) | Centrally-Ducted | 37MUHAQ24AA3 | CSAH*3012AM* | 58TP*B070V17**16 | 22400 | 15.5 | 10.5 | 8.1 | 21000 | 18800 | 89.52% | 1.85 | 17700 | R-454B
216727841 | 1.88 | Yes | No | CARRIER | HRCU-A-CB (Split System: Heat Pump with Remote Outdoor Unit-Air-Source) | Centrally-Ducted | 37MUHAQ24AA3 | CSAH*3012AM* | 58TP*B090V17**16 | 22600 | 16 | 10.5 | 8.1 | 21000 | 18900 | 90% | 1.85 | 17700 | R-454B
216727843 | 1.87 | Yes | No | CARRIER | HRCU-A-CB (Split System: Heat Pump with Remote Outdoor Unit-Air-Source) | Centrally-Ducted | 37MUHAQ24AA3 | CSAH*3012AM* | 58TP*B110V21**22 | 22400 | 15.2 | 10.5 | 8.1 | 21000 | 18900 | 90% | 1.85 | 17700 | R-454B
216727845 | 1.87 | Yes | No | CARRIER | HRCU-A-CB (Split System: Heat Pump with Remote Outdoor Unit-Air-Source) | Centrally-Ducted | 37MUHAQ24AA3 | CSAH*3012AM* | 59CU5B060C17**16 | 22400 | 15.5 | 10.5 | 8.1 | 21000 | 18800 | 89.52% | 1.85 | 17700 | R-454B
216727848 | 1.85 | Yes | No | CARRIER | HRCU-A-CB (Split System: Heat Pump with Remote Outdoor Unit-Air-Source) | Centrally-Ducted | 37MUHAQ24AA3 | CSAH*3012AM* | 59MN7C060C17**14 | 22200 | 15.2 | 10.5 | 8.1 | 21000 | 18800 | 89.52% | 1.9 | 17700 | R-454B
216727850 | 1.85 | Yes | No | CARRIER | HRCU-A-CB (Split System: Heat Pump with Remote Outdoor Unit-Air-Source) | Centrally-Ducted | 37MUHAQ24AA3 | CSAH*3012AM* | 59MN7C080C17**14 | 22200 | 15.2 | 10.5 | 8.1 | 20800 | 18700 | 89.9% | 1.9 | 17600 | R-454B
216727852 | 1.9 | Yes | No | CARRIER | HRCU-A-CB (Split System: Heat Pump with Remote Outdoor Unit-Air-Source) | Centrally-Ducted | 37MUHAQ24AA3 | CSAH*3012AM* | 59MN7C100C21**22 | 22800 | 15.2 | 10.5 | 8.1 | 21200 | 19000 | 89.62% | 1.9 | 17800 | R-454B
216727854 | 1.88 | Yes | No | CARRIER | HRCU-A-CB (Split System: Heat Pump with Remote Outdoor Unit-Air-Source) | Centrally-Ducted | 37MUHAQ24AA3 | CSAH*3012AM* | 59SC2E060M14**12 | 22600 | 15.2 | 10.5 | 8.1 | 21200 | 18900 | 89.15% | 1.85 | 17800 | R-454B
216727855 | 1.87 | Yes | No | CARRIER | HRCU-A-CB (Split System: Heat Pump with Remote Outdoor Unit-Air-Source) | Centrally-Ducted | 37MUHAQ24AA3 | CSAH*3012AM* | 59SC2E060M17**14 | 22400 | 15.5 | 10.5 | 8.1 | 21000 | 18800 | 89.52% | 1.9 | 17700 | R-454B
216727856 | 1.85 | Yes | Yes | CARRIER | HRCU-A-CB (Split System: Heat Pump with Remote Outdoor Unit-Air-Source) | Centrally-Ducted | 37MUHAQ24AA3 | CSAH*3012AM* | 59SC2E080M17**16 | 22200 | 16 | 11 | 8.1 | 20800 | 18700 | 89.9% | 1.9 | 17600 | R-454B
216727857 | 1.9 | Yes | No | CARRIER | HRCU-A-CB (Split System: Heat Pump with Remote Outdoor Unit-Air-Source) | Centrally-Ducted | 37MUHAQ24AA3 | CSAH*3012AM* | 59SC2E080M21**20 | 22800 | 15.5 | 10.5 | 8.1 | 21200 | 18900 | 89.15% | 1.85 | 17800 | R-454B
216727858 | 1.87 | Yes | Yes | CARRIER | HRCU-A-CB (Split System: Heat Pump with Remote Outdoor Unit-Air-Source) | Centrally-Ducted | 37MUHAQ24AA3 | CSAH*3012AM* | 59SC2E100M21**20 | 22400 | 16 | 11 | 8.1 | 21000 | 18800 | 89.52% | 1.85 | 17600 | R-454B
216727859 | 1.9 | Yes | No | CARRIER | HRCU-A-CB (Split System: Heat Pump with Remote Outdoor Unit-Air-Source) | Centrally-Ducted | 37MUHAQ24AA3 | CSAH*3012AM* | 59SC2E100M21**22 | 22800 | 15.2 | 10.5 | 8.1 | 21200 | 19000 | 89.62% | 1.85 | 17900 | R-454B
216727860 | 1.88 | Yes | No | CARRIER | HRCU-A-CB (Split System: Heat Pump with Remote Outdoor Unit-Air-Source) | Centrally-Ducted | 37MUHAQ24AA3 | CSAH*3012AM* | 59SC2E120M24**20 | 22600 | 15.2 | 10.5 | 8.1 | 21200 | 18900 | 89.15% | 1.85 | 17800 | R-454B
216727864 | 1.87 | Yes | No | CARRIER | HRCU-A-CB (Split System: Heat Pump with Remote Outdoor Unit-Air-Source) | Centrally-Ducted | 37MUHAQ24AA3 | CSAH*3012AM* | 59SC6A080M17**16 | 22400 | 15.2 | 10.5 | 8.1 | 21000 | 18900 | 90% | 1.9 | 17700 | R-454B
216727865 | 1.87 | Yes | No | CARRIER | HRCU-A-CB (Split System: Heat Pump with Remote Outdoor Unit-Air-Source) | Centrally-Ducted | 37MUHAQ24AA3 | CSAH*3012AM* | 59SC6A080M21**20 | 22400 | 15.2 | 10.5 | 8.1 | 21000 | 18800 | 89.52% | 1.9 | 17700 | R-454B
216727866 | 1.88 | Yes | No | CARRIER | HRCU-A-CB (Split System: Heat Pump with Remote Outdoor Unit-Air-Source) | Centrally-Ducted | 37MUHAQ24AA3 | CSAH*3012AM* | 59SC6A100M21**20 | 22600 | 15.2 | 10.5 | 8.1 | 21000 | 18900 | 90% | 1.85 | 17800 | R-454B
216727871 | 1.87 | Yes | No | CARRIER | HRCU-A-CB (Split System: Heat Pump with Remote Outdoor Unit-Air-Source) | Centrally-Ducted | 37MUHAQ24AA3 | CSAH*3012AM* | 59SP6B040V17**12 | 22400 | 15.2 | 10 | 8.1 | 21200 | 19000 | 89.62% | 1.85 | 17800 | R-454B
216727872 | 1.85 | Yes | No | CARRIER | HRCU-A-CB (Split System: Heat Pump with Remote Outdoor Unit-Air-Source) | Centrally-Ducted | 37MUHAQ24AA3 | CSAH*3012AM* | 59SP6B060V14**12 | 22200 | 15.2 | 10.5 | 8.1 | 21000 | 18800 | 89.52% | 1.9 | 17700 | R-454B
216727873 | 1.87 | Yes | No | CARRIER | HRCU-A-CB (Split System: Heat Pump with Remote Outdoor Unit-Air-Source) | Centrally-Ducted | 37MUHAQ24AA3 | CSAH*3012AM* | 59SP6B060V17**16 | 22400 | 15.5 | 10.5 | 8.1 | 21000 | 18800 | 89.52% | 1.85 | 17700 | R-454B
216727874 | 1.88 | Yes | No | CARRIER | HRCU-A-CB (Split System: Heat Pump with Remote Outdoor Unit-Air-Source) | Centrally-Ducted | 37MUHAQ24AA3 | CSAH*3012AM* | 59SP6B080V17**16 | 22600 | 16 | 10.5 | 8.1 | 21200 | 18900 | 89.15% | 1.85 | 17800 | R-454B
216727875 | 1.88 | Yes | No | CARRIER | HRCU-A-CB (Split System: Heat Pump with Remote Outdoor Unit-Air-Source) | Centrally-Ducted | 37MUHAQ24AA3 | CSAH*3012AM* | 59SP6B080V21**20 | 22600 | 15.5 | 10.5 | 8.1 | 21000 | 18900 | 90% | 1.85 | 17700 | R-454B
216727876 | 1.9 | Yes | No | CARRIER | HRCU-A-CB (Split System: Heat Pump with Remote Outdoor Unit-Air-Source) | Centrally-Ducted | 37MUHAQ24AA3 | CSAH*3012AM* | 59SP6B100V21**20 | 22800 | 15.5 | 10.5 | 8.1 | 21200 | 19000 | 89.62% | 1.85 | 17800 | R-454B
216727877 | 1.9 | Yes | No | CARRIER | HRCU-A-CB (Split System: Heat Pump with Remote Outdoor Unit-Air-Source) | Centrally-Ducted | 37MUHAQ24AA3 | CSAH*3012AM* | 59SP6B120V24**22 | 22800 | 15.5 | 10.5 | 8.5 | 21200 | 19000 | 89.62% | 1.96 | 17900 | R-454B
216727878 | 1.87 | Yes | No | CARRIER | HRCU-A-CB (Split System: Heat Pump with Remote Outdoor Unit-Air-Source) | Centrally-Ducted | 37MUHAQ24AA3 | CSAH*3012AM* | 59SU5B040M17**12 | 22400 | 15.5 | 10.5 | 8.1 | 21000 | 18900 | 90% | 1.85 | 17700 | R-454B
216727879 | 1.87 | Yes | No | CARRIER | HRCU-A-CB (Split System: Heat Pump with Remote Outdoor Unit-Air-Source) | Centrally-Ducted | 37MUHAQ24AA3 | CSAH*3012AM* | 59SU5B060M17**16 | 22400 | 16 | 10.5 | 8.1 | 21000 | 18800 | 89.52% | 1.85 | 17700 | R-454B
216727880 | 1.9 | Yes | Yes | CARRIER | HRCU-A-CB (Split System: Heat Pump with Remote Outdoor Unit-Air-Source) | Centrally-Ducted | 37MUHAQ24AA3 | CSAH*3012AM* | 59SU5B080M21**20 | 22800 | 16 | 10.5 | 8.5 | 21200 | 19000 | 89.62% | 1.96 | 17800 | R-454B
216727881 | 1.87 | Yes | No | CARRIER | HRCU-A-CB (Split System: Heat Pump with Remote Outdoor Unit-Air-Source) | Centrally-Ducted | 37MUHAQ24AA3 | CSAH*3012AM* | 59SU5B100M21**20 | 22400 | 15.5 | 10.5 | 8.1 | 21000 | 18900 | 90% | 1.85 | 17700 | R-454B
216727882 | 1.92 | Yes | Yes | CARRIER | HRCU-A-CB (Split System: Heat Pump with Remote Outdoor Unit-Air-Source) | Centrally-Ducted | 37MUHAQ24AA3 | CSAH*3012AM* | 59SU5B100M21**22 | 23000 | 16 | 10.5 | 8.5 | 21200 | 19000 | 89.62% | 1.96 | 17900 | R-454B
216727884 | 1.87 | Yes | No | CARRIER | HRCU-A-CB (Split System: Heat Pump with Remote Outdoor Unit-Air-Source) | Centrally-Ducted | 37MUHAQ24AA3 | CSAH*3012AM* | 59TN6C060C17**14 | 22400 | 16 | 10.5 | 8.1 | 21000 | 18900 | 90% | 1.85 | 17700 | R-454B
216727885 | 1.87 | Yes | No | CARRIER | HRCU-A-CB (Split System: Heat Pump with Remote Outdoor Unit-Air-Source) | Centrally-Ducted | 37MUHAQ24AA3 | CSAH*3012AM* | 59TN6C080C17**14 | 22400 | 16 | 10.5 | 8.1 | 21000 | 18800 | 89.52% | 1.85 | 17700 | R-454B
216727887 | 1.9 | Yes | No | CARRIER | HRCU-A-CB (Split System: Heat Pump with Remote Outdoor Unit-Air-Source) | Centrally-Ducted | 37MUHAQ24AA3 | CSAH*3012AM* | 59TN6C100C21**22 | 22800 | 15.2 | 10.5 | 8.1 | 21200 | 19000 | 89.62% | 1.9 | 17800 | R-454B
216727891 | 1.87 | Yes | No | CARRIER | HRCU-A-CB (Split System: Heat Pump with Remote Outdoor Unit-Air-Source) | Centrally-Ducted | 37MUHAQ24AA3 | CSAH*3012AM* | 59TP6C040V17**12 | 22400 | 15.2 | 10 | 8.1 | 21200 | 19000 | 89.62% | 1.85 | 17800 | R-454B
216727892 | 1.85 | Yes | No | CARRIER | HRCU-A-CB (Split System: Heat Pump with Remote Outdoor Unit-Air-Source) | Centrally-Ducted | 37MUHAQ24AA3 | CSAH*3012AM* | 59TP6C060V14**12 | 22200 | 15.2 | 10.5 | 8.1 | 21000 | 18800 | 89.52% | 1.9 | 17700 | R-454B
216727893 | 1.87 | Yes | No | CARRIER | HRCU-A-CB (Split System: Heat Pump with Remote Outdoor Unit-Air-Source) | Centrally-Ducted | 37MUHAQ24AA3 | CSAH*3012AM* | 59TP6C060V17**16 | 22400 | 15.5 | 10.5 | 8.1 | 21000 | 18800 | 89.52% | 1.85 | 17700 | R-454B
216727894 | 1.87 | Yes | No | CARRIER | HRCU-A-CB (Split System: Heat Pump with Remote Outdoor Unit-Air-Source) | Centrally-Ducted | 37MUHAQ24AA3 | CSAH*3012AM* | GG96VTAB48060B** | 22400 | 15.5 | 10.5 | 8.1 | 21000 | 18800 | 89.52% | 1.85 | 17700 | R-454B
216727895 | 1.88 | Yes | No | CARRIER | HRCU-A-CB (Split System: Heat Pump with Remote Outdoor Unit-Air-Source) | Centrally-Ducted | 37MUHAQ24AA3 | CSAH*3012AM* | 59TP6C080V17**16 | 22600 | 16 | 10.5 | 8.1 | 21200 | 18900 | 89.15% | 1.85 | 17800 | R-454B
216727896 | 1.88 | Yes | No | CARRIER | HRCU-A-CB (Split System: Heat Pump with Remote Outdoor Unit-Air-Source) | Centrally-Ducted | 37MUHAQ24AA3 | CSAH*3012AM* | GG96VTAB48080B** | 22600 | 16 | 10.5 | 8.1 | 21200 | 18900 | 89.15% | 1.85 | 17800 | R-454B
216727897 | 1.88 | Yes | No | CARRIER | HRCU-A-CB (Split System: Heat Pump with Remote Outdoor Unit-Air-Source) | Centrally-Ducted | 37MUHAQ24AA3 | CSAH*3012AM* | 59TP6C080V21**20 | 22600 | 15.5 | 10.5 | 8.1 | 21000 | 18900 | 90% | 1.85 | 17700 | R-454B
216727898 | 1.9 | Yes | Yes | CARRIER | HRCU-A-CB (Split System: Heat Pump with Remote Outdoor Unit-Air-Source) | Centrally-Ducted | 37MUHAQ24AA3 | CSAH*3012AM* | 59TP6C100V21**20 | 22800 | 16 | 11 | 8.5 | 21200 | 19000 | 89.62% | 1.96 | 17800 | R-454B
216727899 | 1.9 | Yes | Yes | CARRIER | HRCU-A-CB (Split System: Heat Pump with Remote Outdoor Unit-Air-Source) | Centrally-Ducted | 37MUHAQ24AA3 | CSAH*3012AM* | GG96VTAB60100C** | 22800 | 16 | 11 | 8.5 | 21200 | 19000 | 89.62% | 1.96 | 17800 | R-454B
216727900 | 1.88 | Yes | No | CARRIER | HRCU-A-CB (Split System: Heat Pump with Remote Outdoor Unit-Air-Source) | Centrally-Ducted | 37MUHAQ24AA3 | CSAH*3012AM* | 59TP6C100V21**22 | 22600 | 15.2 | 10.5 | 8.1 | 21000 | 18900 | 90% | 1.85 | 17700 | R-454B
216727901 | 1.9 | Yes | No | CARRIER | HRCU-A-CB (Split System: Heat Pump with Remote Outdoor Unit-Air-Source) | Centrally-Ducted | 37MUHAQ24AA3 | CSAH*3012AM* | 59TP6C120V24**22 | 22800 | 15.5 | 10.5 | 8.1 | 21200 | 19000 | 89.62% | 1.85 | 17900 | R-454B
216727902 | 1.9 | Yes | No | CARRIER | HRCU-A-CB (Split System: Heat Pump with Remote Outdoor Unit-Air-Source) | Centrally-Ducted | 37MUHAQ24AA3 | CSAH*3012AM* | GG96VTAB66120D** | 22800 | 15.5 | 10.5 | 8.1 | 21200 | 19000 | 89.62% | 1.85 | 17900 | R-454B
216727903 | 1.87 | Yes | No | CARRIER | HRCU-A-CB (Split System: Heat Pump with Remote Outdoor Unit-Air-Source) | Centrally-Ducted | 37MUHAQ24AA3 | CSAH*3012AM* | 59TP7A060V17**16 | 22400 | 15.5 | 10.5 | 8.1 | 21000 | 18800 | 89.52% | 1.85 | 17700 | R-454B
216727904 | 1.88 | Yes | No | CARRIER | HRCU-A-CB (Split System: Heat Pump with Remote Outdoor Unit-Air-Source) | Centrally-Ducted | 37MUHAQ24AA3 | CSAH*3012AM* | 59TP7A080V17**16 | 22600 | 16 | 10.5 | 8.1 | 21200 | 18900 | 89.15% | 1.85 | 17800 | R-454B
216727905 | 1.88 | Yes | No | CARRIER | HRCU-A-CB (Split System: Heat Pump with Remote Outdoor Unit-Air-Source) | Centrally-Ducted | 37MUHAQ24AA3 | CSAH*3012AM* | 59TP7A080V21**20 | 22600 | 15.5 | 10.5 | 8.1 | 21000 | 18900 | 90% | 1.85 | 17700 | R-454B
216727906 | 1.9 | Yes | Yes | CARRIER | HRCU-A-CB (Split System: Heat Pump with Remote Outdoor Unit-Air-Source) | Centrally-Ducted | 37MUHAQ24AA3 | CSAH*3012AM* | 59TP7A100V21**20 | 22800 | 16 | 11 | 8.5 | 21200 | 19000 | 89.62% | 1.96 | 17800 | R-454B
216727907 | 1.88 | Yes | No | CARRIER | HRCU-A-CB (Split System: Heat Pump with Remote Outdoor Unit-Air-Source) | Centrally-Ducted | 37MUHAQ24AA3 | CSAH*3012AM* | 59TP7A100V21**22 | 22600 | 15.2 | 10.5 | 8.1 | 21000 | 18900 | 90% | 1.85 | 17700 | R-454B
216727908 | 1.9 | Yes | No | CARRIER | HRCU-A-CB (Split System: Heat Pump with Remote Outdoor Unit-Air-Source) | Centrally-Ducted | 37MUHAQ24AA3 | CSAH*3012AM* | 59TP7A120V24**22 | 22800 | 15.5 | 10.5 | 8.1 | 21200 | 19000 | 89.62% | 1.85 | 17900 | R-454B
216727910 | 1.95 | Yes | Yes | CARRIER | HRCU-A-CB (Split System: Heat Pump with Remote Outdoor Unit-Air-Source) | Centrally-Ducted | 37MUHAQ24AA3 | CSAH*3612AM* | 58CU*A040C17**12 | 23400 | 17 | 11 | 8.5 | 21200 | 18800 | 88.68% | 1.94 | 17800 | R-454B
216727911 | 1.95 | Yes | Yes | CARRIER | HRCU-A-CB (Split System: Heat Pump with Remote Outdoor Unit-Air-Source) | Centrally-Ducted | 37MUHAQ24AA3 | CSAH*3612AM* | 58CU*A060C17**16 | 23400 | 16.5 | 10.5 | 8.5 | 21200 | 18800 | 88.68% | 1.94 | 17900 | R-454B
216727912 | 1.97 | Yes | No | CARRIER | HRCU-A-CB (Split System: Heat Pump with Remote Outdoor Unit-Air-Source) | Centrally-Ducted | 37MUHAQ24AA3 | CSAH*3612AM* | 58CU*A080C21**20 | 23600 | 15.2 | 11 | 8.5 | 21200 | 18900 | 89.15% | 1.98 | 17900 | R-454B
216727913 | 1.95 | Yes | Yes | CARRIER | HRCU-A-CB (Split System: Heat Pump with Remote Outdoor Unit-Air-Source) | Centrally-Ducted | 37MUHAQ24AA3 | CSAH*3612AM* | 58CU*A100C21**20 | 23400 | 16 | 10.5 | 8.5 | 21400 | 19000 | 88.79% | 1.94 | 18000 | R-454B
216727914 | 1.9 | Yes | No | CARRIER | HRCU-A-CB (Split System: Heat Pump with Remote Outdoor Unit-Air-Source) | Centrally-Ducted | 37MUHAQ24AA3 | CSAH*3612AM* | 58S(B,C)*B045M14**12 | 22800 | 15.5 | 10.5 | 8.1 | 20800 | 18500 | 88.94% | 1.9 | 17600 | R-454B
216727915 | 1.88 | Yes | No | CARRIER | HRCU-A-CB (Split System: Heat Pump with Remote Outdoor Unit-Air-Source) | Centrally-Ducted | 37MUHAQ24AA3 | CSAH*3612AM* | 58S(B,C)*B045M17**14 | 22600 | 15.2 | 10.5 | 8.1 | 20800 | 18500 | 88.94% | 1.9 | 17600 | R-454B
216727916 | 1.88 | Yes | No | CARRIER | HRCU-A-CB (Split System: Heat Pump with Remote Outdoor Unit-Air-Source) | Centrally-Ducted | 37MUHAQ24AA3 | CSAH*3612AM* | 58S(B,C)*B070M14**12 | 22600 | 16 | 10.5 | 8.1 | 20800 | 18400 | 88.46% | 1.85 | 17500 | R-454B
216727917 | 1.88 | Yes | No | CARRIER | HRCU-A-CB (Split System: Heat Pump with Remote Outdoor Unit-Air-Source) | Centrally-Ducted | 37MUHAQ24AA3 | CSAH*3612AM* | 58S(B,C)*B070M17**12 | 22600 | 16 | 10.5 | 8.1 | 20600 | 18400 | 89.32% | 1.85 | 17500 | R-454B
216727918 | 1.9 | Yes | Yes | CARRIER | HRCU-A-CB (Split System: Heat Pump with Remote Outdoor Unit-Air-Source) | Centrally-Ducted | 37MUHAQ24AA3 | CSAH*3612AM* | 58S(B,C)*B070M17**16 | 22800 | 16 | 11 | 8.1 | 20800 | 18500 | 88.94% | 1.85 | 17600 | R-454B
216727919 | 1.9 | Yes | No | CARRIER | HRCU-A-CB (Split System: Heat Pump with Remote Outdoor Unit-Air-Source) | Centrally-Ducted | 37MUHAQ24AA3 | CSAH*3612AM* | 58S(B,C)*B070M21**16 | 22800 | 15.5 | 10.5 | 8.1 | 20800 | 18500 | 88.94% | 1.9 | 17600 | R-454B
216727920 | 1.88 | Yes | Yes | CARRIER | HRCU-A-CB (Split System: Heat Pump with Remote Outdoor Unit-Air-Source) | Centrally-Ducted | 37MUHAQ24AA3 | CSAH*3612AM* | 58S(B,C)*B090M17**14 | 22600 | 16 | 11 | 8.1 | 20800 | 18500 | 88.94% | 1.85 | 17600 | R-454B
216727921 | 1.9 | Yes | Yes | CARRIER | HRCU-A-CB (Split System: Heat Pump with Remote Outdoor Unit-Air-Source) | Centrally-Ducted | 37MUHAQ24AA3 | CSAH*3612AM* | 58S(B,C)*B090M21**16 | 22800 | 16 | 11 | 8.1 | 20800 | 18600 | 89.42% | 1.85 | 17600 | R-454B
216727922 | 1.88 | Yes | No | CARRIER | HRCU-A-CB (Split System: Heat Pump with Remote Outdoor Unit-Air-Source) | Centrally-Ducted | 37MUHAQ24AA3 | CSAH*3612AM* | 58S(B,C)*B090M21**20 | 22600 | 15.5 | 10.5 | 8.1 | 20800 | 18400 | 88.46% | 1.9 | 17500 | R-454B
216727923 | 1.88 | Yes | Yes | CARRIER | HRCU-A-CB (Split System: Heat Pump with Remote Outdoor Unit-Air-Source) | Centrally-Ducted | 37MUHAQ24AA3 | CSAH*3612AM* | 58S(B,C)*B090M24**20 | 22600 | 16 | 11 | 8.1 | 20800 | 18500 | 88.94% | 1.85 | 17600 | R-454B
216727924 | 1.88 | Yes | Yes | CARRIER | HRCU-A-CB (Split System: Heat Pump with Remote Outdoor Unit-Air-Source) | Centrally-Ducted | 37MUHAQ24AA3 | CSAH*3612AM* | 58S(B,C)*B110M21**20 | 22600 | 16 | 11 | 8.1 | 20600 | 18400 | 89.32% | 1.9 | 17500 | R-454B
216727925 | 1.92 | Yes | Yes | CARRIER | HRCU-A-CB (Split System: Heat Pump with Remote Outdoor Unit-Air-Source) | Centrally-Ducted | 37MUHAQ24AA3 | CSAH*3612AM* | 58S(B,C)*B110M24**20 | 23000 | 16 | 11 | 8.1 | 20800 | 18600 | 89.42% | 1.85 | 17600 | R-454B
216727926 | 1.93 | Yes | No | CARRIER | HRCU-A-CB (Split System: Heat Pump with Remote Outdoor Unit-Air-Source) | Centrally-Ducted | 37MUHAQ24AA3 | CSAH*3612AM* | 58S(B,C)*B135M24**20 | 23200 | 15.2 | 11 | 8.1 | 21200 | 18700 | 88.21% | 1.9 | 17800 | R-454B
216727927 | 1.9 | Yes | No | CARRIER | HRCU-A-CB (Split System: Heat Pump with Remote Outdoor Unit-Air-Source) | Centrally-Ducted | 37MUHAQ24AA3 | CSAH*3612AM* | 58S(B,C)*B155M24**20 | 22800 | 15.5 | 10.5 | 8.1 | 20800 | 18500 | 88.94% | 1.85 | 17600 | R-454B
216727928 | 1.88 | Yes | Yes | CARRIER | HRCU-A-CB (Split System: Heat Pump with Remote Outdoor Unit-Air-Source) | Centrally-Ducted | 37MUHAQ24AA3 | CSAH*3612AM* | 58SP*B045V14**12 | 22600 | 16 | 11 | 8.1 | 20800 | 18400 | 88.46% | 1.85 | 17500 | R-454B
216727929 | 1.9 | Yes | Yes | CARRIER | HRCU-A-CB (Split System: Heat Pump with Remote Outdoor Unit-Air-Source) | Centrally-Ducted | 37MUHAQ24AA3 | CSAH*3612AM* | 58SP*B070V14**12 | 22800 | 16 | 11 | 8.1 | 20800 | 18500 | 88.94% | 1.85 | 17600 | R-454B
216727930 | 1.88 | Yes | Yes | CARRIER | HRCU-A-CB (Split System: Heat Pump with Remote Outdoor Unit-Air-Source) | Centrally-Ducted | 37MUHAQ24AA3 | CSAH*3612AM* | 58SP*B070V17**16 | 22600 | 16 | 11 | 8.1 | 20800 | 18400 | 88.46% | 1.85 | 17500 | R-454B
216727931 | 1.88 | Yes | No | CARRIER | HRCU-A-CB (Split System: Heat Pump with Remote Outdoor Unit-Air-Source) | Centrally-Ducted | 37MUHAQ24AA3 | CSAH*3612AM* | 58SP*B090V17**16 | 22600 | 15.5 | 10.5 | 8.1 | 20600 | 18400 | 89.32% | 1.85 | 17500 | R-454B
216727935 | 1.9 | Yes | No | CARRIER | HRCU-A-CB (Split System: Heat Pump with Remote Outdoor Unit-Air-Source) | Centrally-Ducted | 37MUHAQ24AA3 | CSAH*3612AM* | 58SU*B040M17**12 | 22800 | 16 | 10.5 | 8.1 | 20800 | 18500 | 88.94% | 1.85 | 17600 | R-454B
216727936 | 1.88 | Yes | No | CARRIER | HRCU-A-CB (Split System: Heat Pump with Remote Outdoor Unit-Air-Source) | Centrally-Ducted | 37MUHAQ24AA3 | CSAH*3612AM* | 58SU*B060M17**16 | 22600 | 16 | 10.5 | 8.1 | 20600 | 18400 | 89.32% | 1.85 | 17500 | R-454B
216727937 | 1.88 | Yes | Yes | CARRIER | HRCU-A-CB (Split System: Heat Pump with Remote Outdoor Unit-Air-Source) | Centrally-Ducted | 37MUHAQ24AA3 | CSAH*3612AM* | 58SU*B080M21**20 | 22600 | 16 | 11 | 8.1 | 20600 | 18400 | 89.32% | 1.85 | 17500 | R-454B
216727938 | 1.9 | Yes | Yes | CARRIER | HRCU-A-CB (Split System: Heat Pump with Remote Outdoor Unit-Air-Source) | Centrally-Ducted | 37MUHAQ24AA3 | CSAH*3612AM* | 58SU*B100M21**20 | 22800 | 16 | 11 | 8.1 | 21000 | 18600 | 88.57% | 1.85 | 17700 | R-454B
216727939 | 1.88 | Yes | No | CARRIER | HRCU-A-CB (Split System: Heat Pump with Remote Outdoor Unit-Air-Source) | Centrally-Ducted | 37MUHAQ24AA3 | CSAH*3612AM* | 58TN*B045C17**12 | 22600 | 15.2 | 10.5 | 8.1 | 20800 | 18500 | 88.94% | 1.85 | 17600 | R-454B
216727940 | 1.88 | Yes | No | CARRIER | HRCU-A-CB (Split System: Heat Pump with Remote Outdoor Unit-Air-Source) | Centrally-Ducted | 37MUHAQ24AA3 | CSAH*3612AM* | 58TN*B070C14**12 | 22600 | 16 | 10.5 | 8.1 | 20600 | 18400 | 89.32% | 1.85 | 17500 | R-454B
216727941 | 1.9 | Yes | Yes | CARRIER | HRCU-A-CB (Split System: Heat Pump with Remote Outdoor Unit-Air-Source) | Centrally-Ducted | 37MUHAQ24AA3 | CSAH*3612AM* | 58TN*B070C17**16 | 22800 | 16 | 11 | 8.1 | 20800 | 18500 | 88.94% | 1.85 | 17600 | R-454B
216727942 | 1.93 | Yes | No | CARRIER | HRCU-A-CB (Split System: Heat Pump with Remote Outdoor Unit-Air-Source) | Centrally-Ducted | 37MUHAQ24AA3 | CSAH*3612AM* | 58TN*B070C21**20 | 23200 | 15.2 | 10.5 | 8.1 | 21200 | 18800 | 88.68% | 1.9 | 17800 | R-454B
216727943 | 1.88 | Yes | No | CARRIER | HRCU-A-CB (Split System: Heat Pump with Remote Outdoor Unit-Air-Source) | Centrally-Ducted | 37MUHAQ24AA3 | CSAH*3612AM* | 58TN*B090C17**16 | 22600 | 15.5 | 10.5 | 8.1 | 20800 | 18400 | 88.46% | 1.85 | 17500 | R-454B
216727944 | 1.92 | Yes | No | CARRIER | HRCU-A-CB (Split System: Heat Pump with Remote Outdoor Unit-Air-Source) | Centrally-Ducted | 37MUHAQ24AA3 | CSAH*3612AM* | 58TN*B090C21**20 | 23000 | 15.2 | 10.5 | 8.1 | 21000 | 18700 | 89.05% | 1.85 | 17700 | R-454B
216727945 | 1.93 | Yes | No | CARRIER | HRCU-A-CB (Split System: Heat Pump with Remote Outdoor Unit-Air-Source) | Centrally-Ducted | 37MUHAQ24AA3 | CSAH*3612AM* | 58TN*B110C21**20 | 23200 | 15.2 | 10.5 | 8.1 | 21200 | 18800 | 88.68% | 1.9 | 17800 | R-454B
216727947 | 1.88 | Yes | Yes | CARRIER | HRCU-A-CB (Split System: Heat Pump with Remote Outdoor Unit-Air-Source) | Centrally-Ducted | 37MUHAQ24AA3 | CSAH*3612AM* | 58TP*B045V14**12 | 22600 | 16 | 11 | 8.1 | 20800 | 18400 | 88.46% | 1.85 | 17500 | R-454B
216727948 | 1.9 | Yes | Yes | CARRIER | HRCU-A-CB (Split System: Heat Pump with Remote Outdoor Unit-Air-Source) | Centrally-Ducted | 37MUHAQ24AA3 | CSAH*3612AM* | 58TP*B070V14**12 | 22800 | 16 | 11 | 8.1 | 20800 | 18500 | 88.94% | 1.85 | 17600 | R-454B
216727949 | 1.9 | Yes | Yes | CARRIER | HRCU-A-CB (Split System: Heat Pump with Remote Outdoor Unit-Air-Source) | Centrally-Ducted | 37MUHAQ24AA3 | CSAH*3612AM* | 58TP*B070V17**16 | 22800 | 16 | 11 | 8.1 | 20800 | 18500 | 88.94% | 1.85 | 17600 | R-454B
216727950 | 1.88 | Yes | No | CARRIER | HRCU-A-CB (Split System: Heat Pump with Remote Outdoor Unit-Air-Source) | Centrally-Ducted | 37MUHAQ24AA3 | CSAH*3612AM* | 58TP*B090V17**16 | 22600 | 15.5 | 10.5 | 8.1 | 20600 | 18400 | 89.32% | 1.85 | 17500 | R-454B
216727952 | 1.9 | Yes | No | CARRIER | HRCU-A-CB (Split System: Heat Pump with Remote Outdoor Unit-Air-Source) | Centrally-Ducted | 37MUHAQ24AA3 | CSAH*3612AM* | 58TP*B110V21**22 | 22800 | 15.2 | 10.5 | 8.1 | 21000 | 18600 | 88.57% | 1.85 | 17700 | R-454B
216727954 | 1.88 | Yes | Yes | CARRIER | HRCU-A-CB (Split System: Heat Pump with Remote Outdoor Unit-Air-Source) | Centrally-Ducted | 37MUHAQ24AA3 | CSAH*3612AM* | 59CU5B060C17**16 | 22600 | 16 | 11 | 8.1 | 20800 | 18500 | 88.94% | 1.85 | 17600 | R-454B
216727955 | 1.93 | Yes | No | CARRIER | HRCU-A-CB (Split System: Heat Pump with Remote Outdoor Unit-Air-Source) | Centrally-Ducted | 37MUHAQ24AA3 | CSAH*3612AM* | 59CU5B080C21**20 | 23200 | 15.2 | 10.5 | 8.1 | 21200 | 18800 | 88.68% | 1.85 | 17800 | R-454B
216727956 | 1.95 | Yes | No | CARRIER | HRCU-A-CB (Split System: Heat Pump with Remote Outdoor Unit-Air-Source) | Centrally-Ducted | 37MUHAQ24AA3 | CSAH*3612AM* | 59CU5B100C21**22 | 23400 | 15.2 | 11 | 8.1 | 21200 | 18800 | 88.68% | 1.9 | 17800 | R-454B
216727957 | 1.88 | Yes | No | CARRIER | HRCU-A-CB (Split System: Heat Pump with Remote Outdoor Unit-Air-Source) | Centrally-Ducted | 37MUHAQ24AA3 | CSAH*3612AM* | 59MN7C060C17**14 | 22600 | 15.5 | 10.5 | 8.1 | 20800 | 18500 | 88.94% | 1.85 | 17600 | R-454B
216727959 | 1.88 | Yes | No | CARRIER | HRCU-A-CB (Split System: Heat Pump with Remote Outdoor Unit-Air-Source) | Centrally-Ducted | 37MUHAQ24AA3 | CSAH*3612AM* | 59MN7C080C17**14 | 22600 | 15.2 | 10.5 | 8.1 | 20600 | 18400 | 89.32% | 1.85 | 17500 | R-454B
216727960 | 1.93 | Yes | No | CARRIER | HRCU-A-CB (Split System: Heat Pump with Remote Outdoor Unit-Air-Source) | Centrally-Ducted | 37MUHAQ24AA3 | CSAH*3612AM* | 59MN7C080C21**20 | 23200 | 15.2 | 10.5 | 8.1 | 21000 | 18700 | 89.05% | 1.85 | 17700 | R-454B
216727961 | 1.92 | Yes | No | CARRIER | HRCU-A-CB (Split System: Heat Pump with Remote Outdoor Unit-Air-Source) | Centrally-Ducted | 37MUHAQ24AA3 | CSAH*3612AM* | 59MN7C100C21**22 | 23000 | 15.5 | 11 | 8.1 | 21000 | 18700 | 89.05% | 1.85 | 17700 | R-454B
216727963 | 1.92 | Yes | No | CARRIER | HRCU-A-CB (Split System: Heat Pump with Remote Outdoor Unit-Air-Source) | Centrally-Ducted | 37MUHAQ24AA3 | CSAH*3612AM* | 59SC2E060M14**12 | 23000 | 15.2 | 10.5 | 8.1 | 21000 | 18700 | 89.05% | 1.85 | 17700 | R-454B
216727964 | 1.9 | Yes | Yes | CARRIER | HRCU-A-CB (Split System: Heat Pump with Remote Outdoor Unit-Air-Source) | Centrally-Ducted | 37MUHAQ24AA3 | CSAH*3612AM* | 59SC2E060M17**14 | 22800 | 16 | 11 | 8.1 | 20800 | 18500 | 88.94% | 1.85 | 17600 | R-454B
216727965 | 1.88 | Yes | No | CARRIER | HRCU-A-CB (Split System: Heat Pump with Remote Outdoor Unit-Air-Source) | Centrally-Ducted | 37MUHAQ24AA3 | CSAH*3612AM* | 59SC2E080M17**16 | 22600 | 16 | 10.5 | 8.1 | 20800 | 18400 | 88.46% | 1.85 | 17500 | R-454B
216727966 | 1.93 | Yes | No | CARRIER | HRCU-A-CB (Split System: Heat Pump with Remote Outdoor Unit-Air-Source) | Centrally-Ducted | 37MUHAQ24AA3 | CSAH*3612AM* | 59SC2E080M21**20 | 23200 | 15.5 | 11 | 8.1 | 21000 | 18700 | 89.05% | 1.9 | 17700 | R-454B
216727967 | 1.9 | Yes | Yes | CARRIER | HRCU-A-CB (Split System: Heat Pump with Remote Outdoor Unit-Air-Source) | Centrally-Ducted | 37MUHAQ24AA3 | CSAH*3612AM* | 59SC2E100M21**20 | 22800 | 16 | 11 | 8.1 | 20800 | 18500 | 88.94% | 1.85 | 17600 | R-454B
216727968 | 1.93 | Yes | No | CARRIER | HRCU-A-CB (Split System: Heat Pump with Remote Outdoor Unit-Air-Source) | Centrally-Ducted | 37MUHAQ24AA3 | CSAH*3612AM* | 59SC2E100M21**22 | 23200 | 15.2 | 11 | 8.1 | 21200 | 18800 | 88.68% | 1.9 | 17800 | R-454B
216727969 | 1.92 | Yes | No | CARRIER | HRCU-A-CB (Split System: Heat Pump with Remote Outdoor Unit-Air-Source) | Centrally-Ducted | 37MUHAQ24AA3 | CSAH*3612AM* | 59SC2E120M24**20 | 23000 | 15.2 | 10.5 | 8.1 | 21000 | 18700 | 89.05% | 1.9 | 17700 | R-454B
216727973 | 1.87 | Yes | No | CARRIER | HRCU-A-CB (Split System: Heat Pump with Remote Outdoor Unit-Air-Source) | Centrally-Ducted | 37MUHAQ24AA3 | CSAH*3612AM* | 59SC6A060M17**16 | 22400 | 15.2 | 10.5 | 8.1 | 20800 | 18400 | 88.46% | 1.85 | 17500 | R-454B
216727974 | 1.9 | Yes | No | CARRIER | HRCU-A-CB (Split System: Heat Pump with Remote Outdoor Unit-Air-Source) | Centrally-Ducted | 37MUHAQ24AA3 | CSAH*3612AM* | 59SC6A080M17**16 | 22800 | 15.2 | 10.5 | 8.1 | 20800 | 18600 | 89.42% | 1.9 | 17600 | R-454B
216727975 | 1.9 | Yes | No | CARRIER | HRCU-A-CB (Split System: Heat Pump with Remote Outdoor Unit-Air-Source) | Centrally-Ducted | 37MUHAQ24AA3 | CSAH*3612AM* | 59SC6A080M21**20 | 22800 | 15.5 | 10.5 | 8.1 | 20800 | 18500 | 88.94% | 1.85 | 17600 | R-454B
216727976 | 1.92 | Yes | No | CARRIER | HRCU-A-CB (Split System: Heat Pump with Remote Outdoor Unit-Air-Source) | Centrally-Ducted | 37MUHAQ24AA3 | CSAH*3612AM* | 59SC6A100M21**20 | 23000 | 15.5 | 10.5 | 8.1 | 21000 | 18600 | 88.57% | 1.9 | 17700 | R-454B
216727977 | 1.87 | Yes | No | CARRIER | HRCU-A-CB (Split System: Heat Pump with Remote Outdoor Unit-Air-Source) | Centrally-Ducted | 37MUHAQ24AA3 | CSAH*3612AM* | 59SC6A100M21**22 | 22400 | 15.5 | 10.5 | 8.1 | 20800 | 18400 | 88.46% | 1.85 | 17500 | R-454B
216727978 | 1.92 | Yes | No | CARRIER | HRCU-A-CB (Split System: Heat Pump with Remote Outdoor Unit-Air-Source) | Centrally-Ducted | 37MUHAQ24AA3 | CSAH*3612AM* | 59SC6A120M24**22 | 23000 | 15.2 | 10.5 | 8.1 | 21000 | 18700 | 89.05% | 1.9 | 17700 | R-454B
216727979 | 1.9 | Yes | No | CARRIER | HRCU-A-CB (Split System: Heat Pump with Remote Outdoor Unit-Air-Source) | Centrally-Ducted | 37MUHAQ24AA3 | CSAH*3612AM* | 59SC6A140M24**22 | 22800 | 15.2 | 10.5 | 8.1 | 20800 | 18600 | 89.42% | 1.85 | 17700 | R-454B
216727981 | 1.88 | Yes | No | CARRIER | HRCU-A-CB (Split System: Heat Pump with Remote Outdoor Unit-Air-Source) | Centrally-Ducted | 37MUHAQ24AA3 | CSAH*3612AM* | 59SP6B040V17**12 | 22600 | 15.5 | 10.5 | 8.1 | 21000 | 18600 | 88.57% | 1.85 | 17700 | R-454B
216727982 | 1.88 | Yes | Yes | CARRIER | HRCU-A-CB (Split System: Heat Pump with Remote Outdoor Unit-Air-Source) | Centrally-Ducted | 37MUHAQ24AA3 | CSAH*3612AM* | 59SP6B060V14**12 | 22600 | 16 | 11 | 8.1 | 20800 | 18500 | 88.94% | 1.85 | 17600 | R-454B
216727983 | 1.88 | Yes | Yes | CARRIER | HRCU-A-CB (Split System: Heat Pump with Remote Outdoor Unit-Air-Source) | Centrally-Ducted | 37MUHAQ24AA3 | CSAH*3612AM* | 59SP6B060V17**16 | 22600 | 16 | 11 | 8.1 | 20800 | 18500 | 88.94% | 1.85 | 17600 | R-454B
216727984 | 1.88 | Yes | Yes | CARRIER | HRCU-A-CB (Split System: Heat Pump with Remote Outdoor Unit-Air-Source) | Centrally-Ducted | 37MUHAQ24AA3 | CSAH*3612AM* | 59SP6B080V17**16 | 22600 | 16 | 11 | 8.1 | 20800 | 18400 | 88.46% | 1.85 | 17500 | R-454B
216727985 | 1.9 | Yes | Yes | CARRIER | HRCU-A-CB (Split System: Heat Pump with Remote Outdoor Unit-Air-Source) | Centrally-Ducted | 37MUHAQ24AA3 | CSAH*3612AM* | 59SP6B080V21**20 | 22800 | 16 | 11 | 8.1 | 21000 | 18600 | 88.57% | 1.85 | 17700 | R-454B
216727986 | 1.93 | Yes | Yes | CARRIER | HRCU-A-CB (Split System: Heat Pump with Remote Outdoor Unit-Air-Source) | Centrally-Ducted | 37MUHAQ24AA3 | CSAH*3612AM* | 59SP6B100V21**20 | 23200 | 16 | 11 | 8.1 | 21000 | 18700 | 89.05% | 1.85 | 17800 | R-454B
216727987 | 1.88 | Yes | No | CARRIER | HRCU-A-CB (Split System: Heat Pump with Remote Outdoor Unit-Air-Source) | Centrally-Ducted | 37MUHAQ24AA3 | CSAH*3612AM* | 59SP6B120V24**22 | 22600 | 15.5 | 10.5 | 8.1 | 20800 | 18400 | 88.46% | 1.85 | 17500 | R-454B
216727988 | 1.9 | Yes | Yes | CARRIER | HRCU-A-CB (Split System: Heat Pump with Remote Outdoor Unit-Air-Source) | Centrally-Ducted | 37MUHAQ24AA3 | CSAH*3612AM* | 59SU5B040M17**12 | 22800 | 16 | 11 | 8.1 | 20800 | 18600 | 89.42% | 1.85 | 17700 | R-454B
216727989 | 1.88 | Yes | Yes | CARRIER | HRCU-A-CB (Split System: Heat Pump with Remote Outdoor Unit-Air-Source) | Centrally-Ducted | 37MUHAQ24AA3 | CSAH*3612AM* | 59SU5B060M17**16 | 22600 | 16 | 11 | 8.1 | 20800 | 18500 | 88.94% | 1.85 | 17600 | R-454B
216727990 | 1.88 | Yes | Yes | CARRIER | HRCU-A-CB (Split System: Heat Pump with Remote Outdoor Unit-Air-Source) | Centrally-Ducted | 37MUHAQ24AA3 | CSAH*3612AM* | 59SU5B080M21**20 | 22600 | 16 | 11 | 8.1 | 20800 | 18400 | 88.46% | 1.85 | 17500 | R-454B
216727991 | 1.9 | Yes | Yes | CARRIER | HRCU-A-CB (Split System: Heat Pump with Remote Outdoor Unit-Air-Source) | Centrally-Ducted | 37MUHAQ24AA3 | CSAH*3612AM* | 59SU5B100M21**20 | 22800 | 16 | 11 | 8.1 | 20800 | 18500 | 88.94% | 1.85 | 17600 | R-454B
216727992 | 1.95 | Yes | Yes | CARRIER | HRCU-A-CB (Split System: Heat Pump with Remote Outdoor Unit-Air-Source) | Centrally-Ducted | 37MUHAQ24AA3 | CSAH*3612AM* | 59SU5B100M21**22 | 23400 | 16 | 11 | 8.5 | 21200 | 18800 | 88.68% | 1.94 | 17800 | R-454B
216727994 | 1.9 | Yes | No | CARRIER | HRCU-A-CB (Split System: Heat Pump with Remote Outdoor Unit-Air-Source) | Centrally-Ducted | 37MUHAQ24AA3 | CSAH*3612AM* | 59TN6C060C17**14 | 22800 | 16 | 10.5 | 8.1 | 20800 | 18500 | 88.94% | 1.85 | 17600 | R-454B
216727995 | 1.88 | Yes | No | CARRIER | HRCU-A-CB (Split System: Heat Pump with Remote Outdoor Unit-Air-Source) | Centrally-Ducted | 37MUHAQ24AA3 | CSAH*3612AM* | 59TN6C080C17**14 | 22600 | 16 | 10.5 | 8.1 | 20800 | 18400 | 88.46% | 1.85 | 17500 | R-454B
216727996 | 1.92 | Yes | No | CARRIER | HRCU-A-CB (Split System: Heat Pump with Remote Outdoor Unit-Air-Source) | Centrally-Ducted | 37MUHAQ24AA3 | CSAH*3612AM* | 59TN6C080C21**20 | 23000 | 15.2 | 10.5 | 8.1 | 21000 | 18700 | 89.05% | 1.9 | 17700 | R-454B
216727997 | 1.92 | Yes | No | CARRIER | HRCU-A-CB (Split System: Heat Pump with Remote Outdoor Unit-Air-Source) | Centrally-Ducted | 37MUHAQ24AA3 | CSAH*3612AM* | 59TN6C100C21**22 | 23000 | 15.5 | 11 | 8.1 | 21000 | 18700 | 89.05% | 1.85 | 17700 | R-454B
216727998 | 1.93 | Yes | No | CARRIER | HRCU-A-CB (Split System: Heat Pump with Remote Outdoor Unit-Air-Source) | Centrally-Ducted | 37MUHAQ24AA3 | CSAH*3612AM* | 59TN6C120C24**22 | 23200 | 15.2 | 10.5 | 8.1 | 21000 | 18700 | 89.05% | 1.85 | 17800 | R-454B
216728001 | 1.88 | Yes | No | CARRIER | HRCU-A-CB (Split System: Heat Pump with Remote Outdoor Unit-Air-Source) | Centrally-Ducted | 37MUHAQ24AA3 | CSAH*3612AM* | 59TP6C040V17**12 | 22600 | 15.5 | 10.5 | 8.1 | 21000 | 18600 | 88.57% | 1.85 | 17700 | R-454B
216728002 | 1.88 | Yes | Yes | CARRIER | HRCU-A-CB (Split System: Heat Pump with Remote Outdoor Unit-Air-Source) | Centrally-Ducted | 37MUHAQ24AA3 | CSAH*3612AM* | 59TP6C060V14**12 | 22600 | 16 | 11 | 8.1 | 20800 | 18500 | 88.94% | 1.85 | 17600 | R-454B
216728003 | 1.88 | Yes | Yes | CARRIER | HRCU-A-CB (Split System: Heat Pump with Remote Outdoor Unit-Air-Source) | Centrally-Ducted | 37MUHAQ24AA3 | CSAH*3612AM* | 59TP6C060V17**16 | 22600 | 16 | 11 | 8.1 | 20800 | 18500 | 88.94% | 1.85 | 17600 | R-454B
216728004 | 1.88 | Yes | Yes | CARRIER | HRCU-A-CB (Split System: Heat Pump with Remote Outdoor Unit-Air-Source) | Centrally-Ducted | 37MUHAQ24AA3 | CSAH*3612AM* | GG96VTAB48060B** | 22600 | 16 | 11 | 8.1 | 20800 | 18500 | 88.94% | 1.85 | 17600 | R-454B
216728005 | 1.88 | Yes | Yes | CARRIER | HRCU-A-CB (Split System: Heat Pump with Remote Outdoor Unit-Air-Source) | Centrally-Ducted | 37MUHAQ24AA3 | CSAH*3612AM* | 59TP6C080V17**16 | 22600 | 16 | 11 | 8.1 | 20800 | 18400 | 88.46% | 1.85 | 17500 | R-454B
216728006 | 1.88 | Yes | Yes | CARRIER | HRCU-A-CB (Split System: Heat Pump with Remote Outdoor Unit-Air-Source) | Centrally-Ducted | 37MUHAQ24AA3 | CSAH*3612AM* | GG96VTAB48080B** | 22600 | 16 | 11 | 8.1 | 20800 | 18400 | 88.46% | 1.85 | 17500 | R-454B
216728007 | 1.9 | Yes | Yes | CARRIER | HRCU-A-CB (Split System: Heat Pump with Remote Outdoor Unit-Air-Source) | Centrally-Ducted | 37MUHAQ24AA3 | CSAH*3612AM* | 59TP6C080V21**20 | 22800 | 16 | 11 | 8.1 | 21000 | 18600 | 88.57% | 1.85 | 17700 | R-454B
216728008 | 1.88 | Yes | Yes | CARRIER | HRCU-A-CB (Split System: Heat Pump with Remote Outdoor Unit-Air-Source) | Centrally-Ducted | 37MUHAQ24AA3 | CSAH*3612AM* | 59TP6C100V21**20 | 22600 | 16 | 11 | 8.1 | 20800 | 18400 | 88.46% | 1.85 | 17500 | R-454B
216728009 | 1.88 | Yes | Yes | CARRIER | HRCU-A-CB (Split System: Heat Pump with Remote Outdoor Unit-Air-Source) | Centrally-Ducted | 37MUHAQ24AA3 | CSAH*3612AM* | GG96VTAB60100C** | 22600 | 16 | 11 | 8.1 | 20800 | 18400 | 88.46% | 1.85 | 17500 | R-454B
216728010 | 1.92 | Yes | No | CARRIER | HRCU-A-CB (Split System: Heat Pump with Remote Outdoor Unit-Air-Source) | Centrally-Ducted | 37MUHAQ24AA3 | CSAH*3612AM* | 59TP6C100V21**22 | 23000 | 15.5 | 11 | 8.1 | 21000 | 18600 | 88.57% | 1.85 | 17700 | R-454B
216728011 | 1.87 | Yes | No | CARRIER | HRCU-A-CB (Split System: Heat Pump with Remote Outdoor Unit-Air-Source) | Centrally-Ducted | 37MUHAQ24AA3 | CSAH*3612AM* | 59TP6C120V24**22 | 22400 | 15.2 | 10.5 | 8.1 | 20800 | 18400 | 88.46% | 1.85 | 17500 | R-454B
216728012 | 1.87 | Yes | No | CARRIER | HRCU-A-CB (Split System: Heat Pump with Remote Outdoor Unit-Air-Source) | Centrally-Ducted | 37MUHAQ24AA3 | CSAH*3612AM* | GG96VTAB66120D** | 22400 | 15.2 | 10.5 | 8.1 | 20800 | 18400 | 88.46% | 1.85 | 17500 | R-454B
216728013 | 1.88 | Yes | Yes | CARRIER | HRCU-A-CB (Split System: Heat Pump with Remote Outdoor Unit-Air-Source) | Centrally-Ducted | 37MUHAQ24AA3 | CSAH*3612AM* | 59TP7A060V17**16 | 22600 | 16 | 11 | 8.1 | 20800 | 18500 | 88.94% | 1.85 | 17600 | R-454B
216728014 | 1.88 | Yes | Yes | CARRIER | HRCU-A-CB (Split System: Heat Pump with Remote Outdoor Unit-Air-Source) | Centrally-Ducted | 37MUHAQ24AA3 | CSAH*3612AM* | 59TP7A080V17**16 | 22600 | 16 | 11 | 8.1 | 20800 | 18400 | 88.46% | 1.85 | 17500 | R-454B
216728015 | 1.9 | Yes | Yes | CARRIER | HRCU-A-CB (Split System: Heat Pump with Remote Outdoor Unit-Air-Source) | Centrally-Ducted | 37MUHAQ24AA3 | CSAH*3612AM* | 59TP7A080V21**20 | 22800 | 16 | 11 | 8.1 | 21000 | 18600 | 88.57% | 1.85 | 17700 | R-454B
216728016 | 1.88 | Yes | Yes | CARRIER | HRCU-A-CB (Split System: Heat Pump with Remote Outdoor Unit-Air-Source) | Centrally-Ducted | 37MUHAQ24AA3 | CSAH*3612AM* | 59TP7A100V21**20 | 22600 | 16 | 11 | 8.1 | 20800 | 18400 | 88.46% | 1.85 | 17500 | R-454B
216728017 | 1.92 | Yes | Yes | CARRIER | HRCU-A-CB (Split System: Heat Pump with Remote Outdoor Unit-Air-Source) | Centrally-Ducted | 37MUHAQ24AA3 | CSAH*3612AM* | 59TP7A100V21**22 | 23000 | 16 | 11 | 8.1 | 21000 | 18600 | 88.57% | 1.85 | 17700 | R-454B
216728018 | 1.87 | Yes | No | CARRIER | HRCU-A-CB (Split System: Heat Pump with Remote Outdoor Unit-Air-Source) | Centrally-Ducted | 37MUHAQ24AA3 | CSAH*3612AM* | 59TP7A120V24**22 | 22400 | 15.2 | 10.5 | 8.1 | 20800 | 18400 | 88.46% | 1.85 | 17500 | R-454B
216728020 | 1.93 | Yes | No | CARRIER | HRCU-A-CB (Split System: Heat Pump with Remote Outdoor Unit-Air-Source) | Centrally-Ducted | 37MUHAQ24AA3 | CSAH*3612AM* | OVMAAB042112 | 23200 | 15.2 | 10.5 | 8.1 | 21200 | 18900 | 89.15% | 1.85 | 17900 | R-454B
216728022 | 1.92 | Yes | Yes | CARRIER | HRCU-A-CB (Split System: Heat Pump with Remote Outdoor Unit-Air-Source) | Centrally-Ducted | 37MUHAQ24AA3 | FE5BN(B,X)C36L*+UI |  | 23000 | 16.5 | 11 | 8.5 | 21000 | 18800 | 89.52% | 1.96 | 17700 | R-454B
216728023 | 1.88 | Yes | Yes | CARRIER | HRCU-A-CB (Split System: Heat Pump with Remote Outdoor Unit-Air-Source) | Centrally-Ducted | 37MUHAQ24AA3 | FE5BNXB24L*+UI |  | 22600 | 16 | 11 | 8.5 | 21000 | 18800 | 89.52% | 1.96 | 17700 | R-454B
216728024 | 1.92 | Yes | No | CARRIER | HRCU-A-CB (Split System: Heat Pump with Remote Outdoor Unit-Air-Source) | Centrally-Ducted | 37MUHAQ24AA3 | FEVB0024**+NAVA53601CK |  | 23000 | 15.5 | 11 | 8.5 | 21000 | 18700 | 89.05% | 1.98 | 17800 | R-454B
216728025 | 2 | Yes | No | CARRIER | HRCU-A-CB (Split System: Heat Pump with Remote Outdoor Unit-Air-Source) | Centrally-Ducted | 37MUHAQ24AA3 | FEVB0036**+NAVA53601CK |  | 24000 | 15.2 | 11 | 8.5 | 21800 | 19200 | 88.07% | 1.98 | 18200 | R-454B
216728026 | 1.92 | Yes | No | CARRIER | HRCU-A-CB (Split System: Heat Pump with Remote Outdoor Unit-Air-Source) | Centrally-Ducted | 37MUHAQ24AA3 | FJ5AN*B24L* |  | 23000 | 15.5 | 11 | 8.5 | 21400 | 19200 | 89.72% | 1.98 | 18000 | R-454B
216728027 | 1.95 | Yes | Yes | CARRIER | HRCU-A-CB (Split System: Heat Pump with Remote Outdoor Unit-Air-Source) | Centrally-Ducted | 37MUHAQ24AA3 | FJ5AN*B30L* |  | 23400 | 16 | 11 | 8.5 | 21200 | 18800 | 88.68% | 1.96 | 17800 | R-454B
216728028 | 2 | Yes | No | CARRIER | HRCU-A-CB (Split System: Heat Pump with Remote Outdoor Unit-Air-Source) | Centrally-Ducted | 37MUHAQ24AA3 | FJ5AN*B36L* |  | 24000 | 15.2 | 11 | 8.5 | 21800 | 19200 | 88.07% | 1.98 | 18200 | R-454B
216728029 | 1.9 | Yes | Yes | CARRIER | HRCU-A-CB (Split System: Heat Pump with Remote Outdoor Unit-Air-Source) | Centrally-Ducted | 37MUHAQ24AA3 | FM(C,U)5Z24**AL* |  | 22800 | 16.5 | 11 | 9 | 21600 | 19600 | 90.74% | 2.08 | 18500 | R-454B
216728030 | 1.93 | Yes | Yes | CARRIER | HRCU-A-CB (Split System: Heat Pump with Remote Outdoor Unit-Air-Source) | Centrally-Ducted | 37MUHAQ24AA3 | FM(C,U)5Z30**AL* |  | 23200 | 17 | 11 | 9 | 21400 | 19300 | 90.19% | 2.08 | 18200 | R-454B
216728031 | 1.93 | Yes | Yes | CARRIER | HRCU-A-CB (Split System: Heat Pump with Remote Outdoor Unit-Air-Source) | Centrally-Ducted | 37MUHAQ24AA3 | FM(C,U)5Z36**AL* |  | 23200 | 17 | 11 | 9 | 21400 | 19300 | 90.19% | 2.08 | 18200 | R-454B
216728033 | 1.88 | Yes | Yes | CARRIER | HRCU-A-CB (Split System: Heat Pump with Remote Outdoor Unit-Air-Source) | Centrally-Ducted | 37MUHAQ24AA3 | FMA5X24**AL* |  | 22600 | 17 | 11 | 9 | 21400 | 19500 | 91.12% | 2.1 | 18400 | R-454B
216728034 | 1.93 | Yes | Yes | CARRIER | HRCU-A-CB (Split System: Heat Pump with Remote Outdoor Unit-Air-Source) | Centrally-Ducted | 37MUHAQ24AA3 | FT5AN(B,X)C36L* |  | 23200 | 17 | 11 | 8.5 | 21200 | 18900 | 89.15% | 1.96 | 17800 | R-454B
216728035 | 1.93 | Yes | Yes | CARRIER | HRCU-A-CB (Split System: Heat Pump with Remote Outdoor Unit-Air-Source) | Centrally-Ducted | 37MUHAQ24AA3 | FG5ANXC36L* |  | 23200 | 17 | 11 | 8.5 | 21200 | 18900 | 89.15% | 1.96 | 17800 | R-454B
216728036 | 1.93 | Yes | Yes | CARRIER | HRCU-A-CB (Split System: Heat Pump with Remote Outdoor Unit-Air-Source) | Centrally-Ducted | 37MUHAQ24AA3 | FG5ANXB24L* |  | 23200 | 17 | 11 | 9 | 21400 | 19100 | 89.25% | 2 | 18000 | R-454B
216728037 | 1.93 | Yes | Yes | BRYANT HEATING AND COOLING SYSTEMS | HRCU-A-CB (Split System: Heat Pump with Remote Outdoor Unit-Air-Source) | Centrally-Ducted | 37MUHAQ24AA3 | FT5ANXB24L* |  | 23200 | 17 | 11 | 9 | 21400 | 19100 | 89.25% | 2 | 18000 | R-454B
216728038 | 1.93 | Yes | Yes | BRYANT HEATING AND COOLING SYSTEMS | HRCU-A-CB (Split System: Heat Pump with Remote Outdoor Unit-Air-Source) | Centrally-Ducted | 37MUHAQ24AA3 | FG5ANXB24L* |  | 23200 | 17 | 11 | 9 | 21400 | 19100 | 89.25% | 2 | 18000 | R-454B
216728039 | 1.93 | Yes | Yes | BRYANT HEATING AND COOLING SYSTEMS | HRCU-A-CB (Split System: Heat Pump with Remote Outdoor Unit-Air-Source) | Centrally-Ducted | 37MUHAQ24AA3 | PF5TNXB24L* |  | 23200 | 17 | 11 | 9 | 21400 | 19100 | 89.25% | 2 | 18000 | R-454B
216728040 | 1.93 | Yes | Yes | PAYNE HEATING AND COOLING | HRCU-A-CB (Split System: Heat Pump with Remote Outdoor Unit-Air-Source) | Centrally-Ducted | 37MUHAQ24AA3 | PF5TNXB24L* |  | 23200 | 17 | 11 | 9 | 21400 | 19100 | 89.25% | 2 | 18000 | R-454B
216728041 | 1.93 | Yes | Yes | HEIL | HRCU-A-CB (Split System: Heat Pump with Remote Outdoor Unit-Air-Source) | Centrally-Ducted | D5CUHAH24AAK | FTMA5X24L0B* |  | 23200 | 17 | 11 | 9 | 21400 | 19100 | 89.25% | 2 | 18000 | R-454B
216728042 | 1.93 | Yes | Yes | AIRQUEST | HRCU-A-CB (Split System: Heat Pump with Remote Outdoor Unit-Air-Source) | Centrally-Ducted | D5CUHAH24AAK | FTMA5X24L0B* |  | 23200 | 17 | 11 | 9 | 21400 | 19100 | 89.25% | 2 | 18000 | R-454B
216728043 | 1.93 | Yes | Yes | ARCOAIRE | HRCU-A-CB (Split System: Heat Pump with Remote Outdoor Unit-Air-Source) | Centrally-Ducted | D5CUHAH24AAK | FTMA5X24L0B* |  | 23200 | 17 | 11 | 9 | 21400 | 19100 | 89.25% | 2 | 18000 | R-454B
216728044 | 1.93 | Yes | Yes | COMFORTMAKER | HRCU-A-CB (Split System: Heat Pump with Remote Outdoor Unit-Air-Source) | Centrally-Ducted | D5CUHAH24AAK | FTMA5X24L0B* |  | 23200 | 17 | 11 | 9 | 21400 | 19100 | 89.25% | 2 | 18000 | R-454B
216728045 | 1.93 | Yes | Yes | DAY & NIGHT | HRCU-A-CB (Split System: Heat Pump with Remote Outdoor Unit-Air-Source) | Centrally-Ducted | D5CUHAH24AAK | FTMA5X24L0B* |  | 23200 | 17 | 11 | 9 | 21400 | 19100 | 89.25% | 2 | 18000 | R-454B
216728046 | 1.93 | Yes | Yes | KEEPRITE | HRCU-A-CB (Split System: Heat Pump with Remote Outdoor Unit-Air-Source) | Centrally-Ducted | D5CUHAH24AAK | FTMA5X24L0B* |  | 23200 | 17 | 11 | 9 | 21400 | 19100 | 89.25% | 2 | 18000 | R-454B
216728047 | 1.93 | Yes | Yes | SMART COMFORT | HRCU-A-CB (Split System: Heat Pump with Remote Outdoor Unit-Air-Source) | Centrally-Ducted | D5CUHAH24AAK | FTMA5X24L0B* |  | 23200 | 17 | 11 | 9 | 21400 | 19100 | 89.25% | 2 | 18000 | R-454B
216728048 | 1.93 | Yes | Yes | TEMPSTAR | HRCU-A-CB (Split System: Heat Pump with Remote Outdoor Unit-Air-Source) | Centrally-Ducted | D5CUHAH24AAK | FTMA5X24L0B* |  | 23200 | 17 | 11 | 9 | 21400 | 19100 | 89.25% | 2 | 18000 | R-454B
216728049 | 1.93 | Yes | Yes | GRANDAIRE | HRCU-A-CB (Split System: Heat Pump with Remote Outdoor Unit-Air-Source) | Centrally-Ducted | WD5CUHAH24AAK | WCGL245*B* |  | 23200 | 17 | 11 | 9 | 21400 | 19100 | 89.25% | 2 | 18000 | R-454B

## High Velocity ASHP
Qualified Product List for High Velocity ASHPs
AHRI Certified Reference Number | Equipment Type | Outdoor Unit Brand Name | AHRI Type | Outdoor Unit Model Number | Indoor Unit Brand Name | Indoor Unit Model Number(s) | Furnace Model Number | Cooling Capacity (AFull) - Single or High Stage (95F), btuh | SEER2 | HSPF2 (Region IV) | Heating Capacity (H1Full) - Single or High Stage (47F), btuh | Heating Capacity at 5°F as calculated by M1 | Heating Capacity Ratio @ 5°F | Heating COP at 5°F as calculated by M1 | EER (95F) | Refrigerant Type | Tonnage | Rebate Type
213358739 | Central HP < 5.4 tons | LENNOX | SDHV-HRCU-A-CB (Small-duct, High-velocity Heat Pump, Split-System, Air-Cooled) | EL18XPV-024-230A** | UNICO SYSTEM | M2430C*1-E*+M2430B*1-EC** |  | 19800 | 15.2 | 7.95 | 22600 | 17000 | 75.22% | 1.84 | 0 | R-410A | 1.65 | Residential & Commercial
214279605 | Central HP < 5.4 tons | PIONEER | SDHV-HRCU-A-CB (Small-duct, High-velocity Heat Pump, Split-System, Air-Cooled) | YH4860GHFD18R2 | UNICO SYSTEM | M4860C*1-B*+M4860B*1-EC** |  | 51000 | 13.65 | 7.8 | 38500 | 27000 | 70.13% | 1.58 | 0 | R-410A | 4.25 | Residential & Commercial
207801707 | Central HP < 5.4 tons | PIONEER | SDHV-HRCU-A-CB (Small-duct, High-velocity Heat Pump, Split-System, Air-Cooled) | YH4860GHFD18R2 | UNICO SYSTEM | M4860C*1-B*+M4860B*1-EC** |  | 51000 | 13.65 | 7.8 | 38500 | 27000 | 70.13% | 1.58 | 7.9 | R-410A | 4.25 | Residential & Commercial
207801711 | Central HP < 5.4 tons | PIONEER | SDHV-HRCU-A-CB (Small-duct, High-velocity Heat Pump, Split-System, Air-Cooled) | YH3036GHFD18R2 | UNICO SYSTEM | V3036B-1EC*B*** |  | 30600 | 14.1 | 7.65 | 29000 | 20400 | 70.34% | 1.6 | 7.55 | R-410A | 2.55 | Residential & Commercial
207759641 | Central HP < 5.4 tons | PIONEER | SDHV-HRCU-A-CB (Small-duct, High-velocity Heat Pump, Split-System, Air-Cooled) | YH1824GHFD18R2 | UNICO SYSTEM | M2430C*1-B*+M2430B*1-EC** |  | 20200 | 13 | 7.1 | 20800 | 15000 | 72.12% | 1.5 | 8.7 | R-410A | 1.6833 | Residential & Commercial
207801709 | Central HP < 5.4 tons | PIONEER | SDHV-HRCU-A-CB (Small-duct, High-velocity Heat Pump, Split-System, Air-Cooled) | YH4860GHFD18R2 | UNICO SYSTEM | M3642C*1-E*+M3642B*1-EC** |  | 42000 | 15 | 7.55 | 32000 | 22400 | 70% | 1.5 | 8.3 | R-410A | 3.5 | Residential & Commercial
214279604 | Central HP < 5.4 tons | PIONEER | SDHV-HRCU-A-CB (Small-duct, High-velocity Heat Pump, Split-System, Air-Cooled) | YH4860GHFD18R2 | UNICO SYSTEM | M3642C*1-E*+M3642B*1-EC** |  | 42000 | 15 | 7.55 | 32000 | 22400 | 70% | 1.5 | 0 | R-410A | 3.5 | Residential & Commercial
207801705 | Central HP < 5.4 tons | PIONEER | SDHV-HRCU-A-CB (Small-duct, High-velocity Heat Pump, Split-System, Air-Cooled) | YH3036GHFD18R2 | UNICO SYSTEM | M3036C*1-B*+M3036B*1-EC** |  | 30400 | 15 | 7.65 | 29000 | 20600 | 71.03% | 1.62 | 7.85 | R-410A | 2.5333 | Residential & Commercial
214279606 | Central HP < 5.4 tons | HISENSE | SDHV-HRCU-A-CB (Small-duct, High-velocity Heat Pump, Split-System, Air-Cooled) | AUWR-60U3SP2 | UNICO SYSTEM | M3642C*1-E*+M3642B*1-EC** |  | 42000 | 15 | 7.55 | 32000 | 22400 | 70% | 1.5 | 0 | R-410A | 3.5 | Residential & Commercial
214279607 | Central HP < 5.4 tons | HISENSE | SDHV-HRCU-A-CB (Small-duct, High-velocity Heat Pump, Split-System, Air-Cooled) | AUWR-60U3SP2 | UNICO SYSTEM | M4860C*1-B*+M4860B*1-EC** |  | 51000 | 13.65 | 7.8 | 38500 | 27000 | 70.13% | 1.58 | 0 | R-410A | 4.25 | Residential & Commercial
212961918 | Central HP < 5.4 tons | HISENSE | SDHV-HRCU-A-CB (Small-duct, High-velocity Heat Pump, Split-System, Air-Cooled) | AUWR-36U3SA2 | UNICO SYSTEM | M3036C*1-B*+M3036B*1-EC** |  | 30400 | 15 | 7.6 | 30800 | 21600 | 70.13% | 1.8 | 0 | R-410A | 2.5333 | Residential & Commercial
214279608 | Central HP < 5.4 tons | HISENSE | SDHV-HRCU-A-CB (Small-duct, High-velocity Heat Pump, Split-System, Air-Cooled) | AUWR-24U3SF2 | UNICO SYSTEM | M2430C*1-B*+M2430B*1-EC** |  | 20200 | 13 | 7.1 | 20800 | 15000 | 72.12% | 1.5 | 0 | R-410A | 1.6833 | Residential & Commercial
212961920 | Central HP < 5.4 tons | HISENSE | SDHV-HRCU-A-CB (Small-duct, High-velocity Heat Pump, Split-System, Air-Cooled) | AUWR-36U3SA2 | UNICO SYSTEM | V3036B-1EC*B*** |  | 29800 | 14.15 | 7.9 | 28200 | 19800 | 70.21% | 1.62 | 0 | R-410A | 2.4833 | Residential & Commercial
211239450 | Central HP < 5.4 tons | BOSCH | SDHV-HRCU-A-CB (Small-duct, High-velocity Heat Pump, Split-System, Air-Cooled) | BOVA-60HDN1-M20G | UNICO SYSTEM | M3642C*1-B*+M3642B*1-EC** |  | 39500 | 13.5 | 7.2 | 40500 | 29400 | 72.59% | 1.55 | 0 | R-410A | 3.2917 | Residential & Commercial
213079413 | Central HP < 5.4 tons | BOSCH | SDHV-HRCU-A-CB (Small-duct, High-velocity Heat Pump, Split-System, Air-Cooled) | BOVB-36HDN1-M20G | UNICO SYSTEM | M3036C*1-B*+M3036B*1-EC** |  | 25000 | 13.4 | 7.05 | 26000 | 18400 | 70.77% | 1.55 | 0 | R-410A | 2.0833 | Residential & Commercial
211239449 | Central HP < 5.4 tons | BOSCH | SDHV-HRCU-A-CB (Small-duct, High-velocity Heat Pump, Split-System, Air-Cooled) | BOVA-36HDN1-M20G | UNICO SYSTEM | M3036C*1-B*+M3036B*1-EC** |  | 25000 | 13.4 | 7.05 | 26000 | 18400 | 70.77% | 1.55 | 0 | R-410A | 2.0833 | Residential & Commercial
213079415 | Central HP < 5.4 tons | BOSCH | SDHV-HRCU-A-CB (Small-duct, High-velocity Heat Pump, Split-System, Air-Cooled) | BOVB-60HDN1-M20G | UNICO SYSTEM | M3642C*1-B*+M3642B*1-EC** |  | 39500 | 13.5 | 7.2 | 40500 | 29400 | 72.59% | 1.55 | 0 | R-410A | 3.2917 | Residential & Commercial

## Ground Source HP Resi
Qualified Product List for Ground Source Heat Pumps - Residential
[6 empty] | Water Loop Heat Pump |  |  |  |  | Ground Water Heat Pump |  |  |  |  | Ground Loop Heat Pump |  |  |  |  | Direct Geoexchange Heat Pump
AHRI Certified Reference Number | Brand Name | AHRI Type | Program Type | Outdoor Unit Model Number | Indoor Unit Model Number(s) | Full Load WLHP Cooling Capacity (Btuh) | Full Load WLHP Cooling EER (Btuh/watt) | Full Load WLHP Heating COP | Full Load WLHP Heating Capacity (Btuh) | WLHP Tonnage | Full Load GWHP Cooling Capacity (Btuh) | Full Load GWHP Cooling EER (Btuh/watt) | Full Load GWHP Heating COP | Full Load GWHP Heating Capacity (Btuh) | GWHP Tonnage | Full Load GLHP Cooling Capacity (Btuh) | Full Load GLHP Cooling EER (Btuh/watt) | Full Load GLHP Heating COP | Full Load GLHP Heating Capacity (Btuh) | GLHP Tonnage | Full Load DGX Cooling Capacity (Btuh) | Full Load DGX Cooling EER (Btuh/watt) | Full Load DGX Heating COP | Full Load DGX Heating Capacity (Btuh) | DGX Tonnage
203105868 | WATERLESS | HRCU-DGX-CB | Direct Expansion Refrigerant | WG1AH-36C1-CP*-*-* | AH-036-*-*-* | [15 empty] | 38000 | 19.1 | 3.9 | 38000 | 3.1667
203105870 | WATERLESS | HRCU-DGX-CB | Direct Expansion Refrigerant | WG1AH-42C1-CP*-*-* | AH-042-*-*-* | [15 empty] | 44000 | 21 | 3.9 | 44000 | 3.6667
203105871 | WATERLESS | HRCU-DGX-CB | Direct Expansion Refrigerant | WG1AH-48C1-CP*-*-* | AH-048-*-*-* | [15 empty] | 51500 | 19.8 | 4 | 51500 | 4.2917
203105874 | WATERLESS | HRCU-DGX-CB | Direct Expansion Refrigerant | WG1AH-54C1-CP*-*-* | AH-054-*-*-* | [15 empty] | 56000 | 19.1 | 3.8 | 56000 | 4.6667
203105877 | WATERLESS | HRCU-DGX-CB | Direct Expansion Refrigerant | WG1AH-60C1-CP*-*-* | AH-060-*-*-* | [15 empty] | 61500 | 19.1 | 3.6 | 61500 | 5.125
203470614 | WATERLESS | HRCU-DGX-CB | Direct Expansion Refrigerant | WG2AH-48C1-CP*-*-* | AH-048-*-*-* | [15 empty] | 33600 | 20.1 | 3.6 | 33600 | 2.8
203470620 | WATERLESS | HRCU-DGX-CB | Direct Expansion Refrigerant | WG1A-24C1-CP*-*-* | AH-024-*-*-* | [15 empty] | 25400 | 19.1 | 3.9 | 25400 | 2.1167
203470621 | WATERLESS | HRCU-DGX-CB | Direct Expansion Refrigerant | WG1A-30C1-CP*-*-* | AH-030-*-*-* | [15 empty] | 31600 | 20.1 | 3.9 | 31600 | 2.6333
204494956 | WATERLESS | HRCU-DGX-CB | Direct Expansion Refrigerant | WG1A-36C1-CP*-*-* | AH-036-*-*-* | [15 empty] | 38000 | 19.1 | 3.9 | 38000 | 3.1667
204494957 | WATERLESS | HRCU-DGX-CB | Direct Expansion Refrigerant | WG1A-42C1-CP*-*-* | AH-042-*-*-* | [15 empty] | 44000 | 19.1 | 3.9 | 44000 | 3.6667
204494958 | WATERLESS | HRCU-DGX-CB | Direct Expansion Refrigerant | WG1A-48C1-CP*-*-* | AH-048-*-*-* | [15 empty] | 51500 | 19.8 | 4 | 51500 | 4.2917
204494959 | WATERLESS | HRCU-DGX-CB | Direct Expansion Refrigerant | WG1A-54C1-CP*-*-* | AH-054-*-*-* | [15 empty] | 56000 | 19.1 | 3.8 | 56000 | 4.6667
204494960 | WATERLESS | HRCU-DGX-CB | Direct Expansion Refrigerant | WG1A-60C1-CP*-*-* | AH-060-*-*-* | [15 empty] | 61500 | 19.1 | 3.6 | 61500 | 5.125
216720848 | WATERLESS | HRCU-DGX-CB | Direct Expansion Refrigerant | WG1A-24D1-CP*-*-* | AH-024-*-*-* | [15 empty] | 25400 | 19.1 | 3.9 | 25400 | 2.1167
216720849 | WATERLESS | HRCU-DGX-CB | Direct Expansion Refrigerant | WG1A-30D1-CP*-*-* | AH-030-*-*-* | [15 empty] | 31600 | 20.1 | 3.9 | 31600 | 2.6333
216720850 | WATERLESS | HRCU-DGX-CB | Direct Expansion Refrigerant | WG1A-36D1-CP*-*-* | AH-036-*-*-* | [15 empty] | 38000 | 22 | 3.9 | 38000 | 3.1667
216720851 | WATERLESS | HRCU-DGX-CB | Direct Expansion Refrigerant | WG1A-42D1-CP*-*-* | AH-042-*-*-* | [15 empty] | 44000 | 19.1 | 3.9 | 44000 | 3.6667
216720852 | WATERLESS | HRCU-DGX-CB | Direct Expansion Refrigerant | WG1A-48D1-CP*-*-* | AH-048-*-*-* | [15 empty] | 51500 | 21 | 4.1 | 51500 | 4.2917
216720853 | WATERLESS | HRCU-DGX-CB | Direct Expansion Refrigerant | WG1A-54D1-CP*-*-* | AH-054-*-*-* | [15 empty] | 56000 | 19.1 | 3.8 | 56000 | 4.6667
216720854 | WATERLESS | HRCU-DGX-CB | Direct Expansion Refrigerant | WG1A-60D1-CP*-*-* | AH-060-*-*-* | [15 empty] | 61500 | 19.1 | 4 | 61500 | 5.125
216720857 | WATERLESS | HRCU-DGX-CB | Direct Expansion Refrigerant | WG2A-36D1-CP*-*-* | AH-036-*-*-* | [15 empty] | 0 | 30 | 4.1 | 25200 | 2.1
216720858 | WATERLESS | HRCU-DGX-CB | Direct Expansion Refrigerant | WG2A-48D1-CP*-*-* | AH-048-*-*-* | [15 empty] | 0 | 30 | 4.5 | 33600 | 2.8
216720859 | WATERLESS | HRCU-DGX-CB | Direct Expansion Refrigerant | WG2A-60D1-CP*-*-* | AH-060-*-*-* | [15 empty] | 0 | 25 | 4.6 | 42000 | 3.5
216720860 | WATERLESS | HRCU-DGX-CB | Direct Expansion Refrigerant | WG2AD-36D1-CP*-*-* | AH-036-*-*-* | [15 empty] | 0 | 30 | 4.4 | 25200 | 2.1
216720861 | WATERLESS | HRCU-DGX-CB | Direct Expansion Refrigerant | WG2AD-48D1-CP*-*-* | AH-048-*-*-* | [15 empty] | 0 | 30 | 4.4 | 33600 | 2.8
216720862 | WATERLESS | HRCU-DGX-CB | Direct Expansion Refrigerant | WG2AD-60D1-CP*-*-* | AH-060-*-*-* | [15 empty] | 0 | 25 | 4.4 | 42000 | 3.5
216720863 | WATERLESS | HRCU-DGX-CB | Direct Expansion Refrigerant | WG2AH-36D1-CP*-*-* | AH-036-*-*-* | [15 empty] | 0 | 30 | 4.4 | 25200 | 2.1
216720864 | WATERLESS | HRCU-DGX-CB | Direct Expansion Refrigerant | WG2AH-48D1-CP*-*-* | AH-048-*-*-* | [15 empty] | 0 | 30 | 4.4 | 33600 | 2.8
216720865 | WATERLESS | HRCU-DGX-CB | Direct Expansion Refrigerant | WG2AH-60D1-CP*-*-* | AH-060-*-*-* | [15 empty] | 0 | 25 | 4.6 | 42000 | 3.5
216720867 | WATERLESS | HRCU-DGX-CB | Direct Expansion Refrigerant | WG2AD-42D1-CP*-*-* | AH-042-*-*-* | [15 empty] | 0 | 24 | 3.9 | 28100 | 2.3417
216720868 | WATERLESS | HRCU-DGX-CB | Direct Expansion Refrigerant | WG2AH-42D1-CP*-*-* | AH-042-*-*-* | [15 empty] | 0 | 24 | 3.9 | 28100 | 2.3417
8224172 | EARTHLINKED | HRCU-DGX-CB | Direct Expansion Refrigerant | SC-018-1C | AVS-018-* | [15 empty] | 18000 | 17.1 | 3.6 | 18000 | 1.5
8229033 | EARTHLINKED | HRCU-DGX-CB | Direct Expansion Refrigerant | SD-018-1C | AVS-018-* | [15 empty] | 18000 | 17.1 | 3.6 | 18000 | 1.5
8229034 | EARTHLINKED | HRCU-DGX-CB | Direct Expansion Refrigerant | SDH-018-1C | AVS-018-* | [15 empty] | 18000 | 17.1 | 3.6 | 18000 | 1.5
8229035 | EARTHLINKED | HRCU-DGX-CB | Direct Expansion Refrigerant | SDH-024-1C | AVS-024-* | [15 empty] | 24000 | 17.1 | 3.6 | 24000 | 2
8229036 | EARTHLINKED | HRCU-DGX-CB | Direct Expansion Refrigerant | SD-024-1C | AVS-024-* | [15 empty] | 24000 | 17.1 | 3.6 | 24000 | 2
8229037 | EARTHLINKED | HRCU-DGX-CB | Direct Expansion Refrigerant | SC-024-1C | AVS-024-* | [15 empty] | 24000 | 17.1 | 3.6 | 24000 | 2
8229041 | EARTHLINKED | HRCU-DGX-CB | Direct Expansion Refrigerant | SDH-036-1C | AVS-036-* | [15 empty] | 36000 | 17.1 | 3.6 | 36000 | 3
8229042 | EARTHLINKED | HRCU-DGX-CB | Direct Expansion Refrigerant | SD-036-1C | AVS-036-* | [15 empty] | 36000 | 17.1 | 3.6 | 36000 | 3
8229043 | EARTHLINKED | HRCU-DGX-CB | Direct Expansion Refrigerant | SC-036-1C | AVS-036-* | [15 empty] | 36000 | 17.1 | 3.6 | 36000 | 3
201841510 | EARTHLINKED | HRCU-DGX-CB | Direct Expansion Refrigerant | PSC-024-1C | AVS-024-* | [15 empty] | 18000 | 25 | 4.3 | 18000 | 1.5
201841515 | EARTHLINKED | HRCU-DGX-CB | Direct Expansion Refrigerant | SCW-018-1C | HVA-018-* | [15 empty] | 18000 | 16 | 3.6 | 18000 | 1.5
201841516 | EARTHLINKED | HRCU-DGX-CB | Direct Expansion Refrigerant | SCW-024-1C | HVA-024-* | [15 empty] | 24000 | 16 | 3.6 | 24000 | 2
201841517 | EARTHLINKED | HRCU-DGX-CB | Direct Expansion Refrigerant | SCW-030-1C | HVA-030-* | [15 empty] | 30000 | 16 | 3.6 | 30000 | 2.5
201841518 | EARTHLINKED | HRCU-DGX-CB | Direct Expansion Refrigerant | SCW-036-1C | HVA-036-* | [15 empty] | 36000 | 16 | 3.6 | 36000 | 3
201841519 | EARTHLINKED | HRCU-DGX-CB | Direct Expansion Refrigerant | SCW-042-1C | HVA-042-* | [15 empty] | 42000 | 16 | 3.6 | 42000 | 3.5
201841520 | EARTHLINKED | HRCU-DGX-CB | Direct Expansion Refrigerant | SCW-048-1C | HVA-048-* | [15 empty] | 48000 | 16 | 3.6 | 48000 | 4
201841521 | EARTHLINKED | HRCU-DGX-CB | Direct Expansion Refrigerant | SCW-054-1C | HVA-054-* | [15 empty] | 54000 | 16 | 3.6 | 54000 | 4.5
201841522 | EARTHLINKED | HRCU-DGX-CB | Direct Expansion Refrigerant | SCW-060-1C | HVA-060-* | [15 empty] | 60000 | 16 | 3.6 | 60000 | 5
201902854 | WATERLESS | HRCU-DGX-CB | Direct Expansion Refrigerant | WG2A-24C1-CP1-*-* | AH-024-*-*-* | [15 empty] | 18000 | 25 | 4.3 | 18000 | 1.5
201902855 | WATERLESS | HRCU-DGX-CB | Direct Expansion Refrigerant | WG2AD-36C1-CP1-*-* | AH-036-*-*-* | [15 empty] | 28000 | 23 | 4.1 | 28000 | 2.3333
201902856 | WATERLESS | HRCU-DGX-CB | Direct Expansion Refrigerant | WG2AD-48C1-CP1-*-* | AH-048-*-*-* | [15 empty] | 40000 | 23 | 4.1 | 40000 | 3.3333
201902857 | WATERLESS | HRCU-DGX-CB | Direct Expansion Refrigerant | WG2AD-60C1-CP1-*-* | AH-060-*-*-* | [15 empty] | 49000 | 23 | 4.1 | 49000 | 4.0833
201902862 | WATERLESS | HRCU-DGX-CB | Direct Expansion Refrigerant | WG2A-30C1-CP1-*-* | AH-030-*-*-* | [15 empty] | 23000 | 25 | 4.3 | 23000 | 1.9167
201902863 | WATERLESS | HRCU-DGX-CB | Direct Expansion Refrigerant | WG2A-36C1-CP1-*-* | AH-036-*-*-* | [15 empty] | 28000 | 25 | 4.3 | 28000 | 2.3333
201902864 | WATERLESS | HRCU-DGX-CB | Direct Expansion Refrigerant | WG2A-48C1-CP1-*-* | AH-048-*-*-* | [15 empty] | 40000 | 25 | 4.3 | 40000 | 3.3333
201902865 | WATERLESS | HRCU-DGX-CW | Direct Expansion Refrigerant | WG1H-24C1-*-* | AH-024-*-*-* | [15 empty] | 24000 | 21 | 3.6 | 24000 | 2
201902866 | WATERLESS | HRCU-DGX-CB | Direct Expansion Refrigerant | WG1A-24C1-CP1-*-* | AH-024-*-*-* | [15 empty] | 24000 | 20.9 | 4 | 24000 | 2
201902867 | WATERLESS | HRCU-DGX-CB | Direct Expansion Refrigerant | WG1A-30C1-CP1-*-* | AH-030-*-*-* | [15 empty] | 30000 | 21 | 4 | 30000 | 2.5
201902868 | WATERLESS | HRCU-DGX-CW | Direct Expansion Refrigerant | WG1H-30C1-*-* | AH-030-*-*-* | [15 empty] | 30000 | 19.1 | 3.6 | 30000 | 2.5
201902869 | WATERLESS | HRCU-DGX-CW | Direct Expansion Refrigerant | WG1H-36C1-*-* | AH-036-*-*-* | [15 empty] | 36000 | 19.1 | 3.6 | 36000 | 3
201902870 | WATERLESS | HRCU-DGX-CB | Direct Expansion Refrigerant | WG1A-36C1-CP1-*-* | AH-036-*-*-* | [15 empty] | 36000 | 20.9 | 4 | 36000 | 3
201902871 | WATERLESS | HRCU-DGX-CB | Direct Expansion Refrigerant | WG1A-42C1-CP1-*-* | AH-042-*-*-* | [15 empty] | 42000 | 21 | 4 | 42000 | 3.5
201902872 | WATERLESS | HRCU-DGX-CW | Direct Expansion Refrigerant | WG1H-42C1-*-* | AH-042-*-*-* | [15 empty] | 42000 | 19.1 | 3.6 | 42000 | 3.5
201902873 | WATERLESS | HRCU-DGX-CW | Direct Expansion Refrigerant | WG1H-48C1-*-* | AH-048-*-*-* | [15 empty] | 48000 | 19.1 | 3.6 | 48000 | 4
201902874 | WATERLESS | HRCU-DGX-CB | Direct Expansion Refrigerant | WG1A-48C1-CP1-*-* | AH-048-*-*-* | [15 empty] | 48000 | 20.9 | 4 | 48000 | 4
201902875 | WATERLESS | HRCU-DGX-CW | Direct Expansion Refrigerant | WG1H-60C1-*-* | AH-060-*-*-* | [15 empty] | 60000 | 19.1 | 3.6 | 60000 | 5
201902876 | WATERLESS | HRCU-DGX-CB | Direct Expansion Refrigerant | WG1A-60C1-CP1-*-* | AH-060-*-*-* | [15 empty] | 60000 | 20.9 | 4 | 60000 | 5
201977884 | WATERLESS | HRCU-DGX-CW | Direct Expansion Refrigerant | WG1H-54C1-*-* | AH-054-*-*-* | [15 empty] | 54000 | 19.1 | 3.6 | 54000 | 4.5
201977885 | WATERLESS | HRCU-DGX-CB | Direct Expansion Refrigerant | WG1A-54C1-CP1-*-* | AH-054-*-*-* | [15 empty] | 54000 | 21 | 4 | 54000 | 4.5
201978151 | Test Brand 01 | HRCU-DGX-C | Direct Expansion Refrigerant | TEST MODEL | TEST MODEL | [15 empty] | 20000 | 24 | 5 | 20000 | 1.6667
203105865 | WATERLESS | HRCU-DGX-CB | Direct Expansion Refrigerant | WG1AH-24C1-CP*-*-* | AH-024-*-*-* | [15 empty] | 24000 | 19.1 | 3.8 | 24000 | 2
203105866 | WATERLESS | HRCU-DGX-CB | Direct Expansion Refrigerant | WG1AH-30C1-CP*-*-* | AH-030-*-*-* | [15 empty] | 30000 | 19.1 | 3.8 | 30000 | 2.5
203470619 | WATERLESS | HRCU-DGX-CW | Direct Expansion Refrigerant | WG1H-24C1-CP*-*-* | AH-048-*-*-* | [15 empty] | 24000 | 19.1 | 3.6 | 24000 | 2
206374296 | Test Brand 01 | HRCU-DGX-C | Direct Expansion Refrigerant | TEST11922-1 | TEST MODEL | [15 empty] | 20000 | 24 | 5 | 20000 | 1.6667
207338249 | TRANE | WBAHP-O | Water-to-Air and Brine-to-Air | GETE0241-5 | [6 empty] | 25100 | 22.1 | 4.2 | 22400 | 2.0917
207338250 | TRANE | WBAHP-O | Water-to-Air and Brine-to-Air | GETE0242-5 | [6 empty] | 25100 | 22.1 | 4.2 | 22400 | 2.0917
207338251 | TRANE | WBAHP-O | Water-to-Air and Brine-to-Air | GETE0247-5 | [6 empty] | 25100 | 22.1 | 4.2 | 22400 | 2.0917
215415770 | Johnson Controls | WBAHP | Water-to-Air and Brine-to-Air | BC(L/R/B/P/T/K/F)015A*B | [6 empty] | 16700 | 23.5 | 4.3 | 13800 | 1.3917
215415771 | SKYMARK | WBAHP | Water-to-Air and Brine-to-Air | BC(L/R/B/P/T/K/F)015A*C | [6 empty] | 16700 | 23.5 | 4.3 | 13800 | 1.3917
215415774 | Johnson Controls | WBAHP | Water-to-Air and Brine-to-Air | BC(L/R/B/P/T/K/F)018A*B | [6 empty] | 20700 | 23 | 4.2 | 17900 | 1.725
215415775 | SKYMARK | WBAHP | Water-to-Air and Brine-to-Air | BC(L/R/B/P/T/K/F)018A*C | [6 empty] | 20700 | 23 | 4.2 | 17900 | 1.725
215415792 | Johnson Controls | WBAHP | Water-to-Air and Brine-to-Air | BR(L/R/B/P/T/K/F)042A*VB | [6 empty] | 46000 | 22.9 | 4.3 | 39900 | 3.8333
215415793 | SKYMARK | WBAHP | Water-to-Air and Brine-to-Air | BR(L/R/B/P/T/K/F)042A*VC | [6 empty] | 46000 | 22.9 | 4.3 | 39900 | 3.8333
215415794 | Johnson Controls | WBAHP | Water-to-Air and Brine-to-Air | BR(L/R/B/P/T/K/F)048A*B | [6 empty] | 53000 | 21.5 | 4.1 | 48000 | 4.4167
215415795 | SKYMARK | WBAHP | Water-to-Air and Brine-to-Air | BR(L/R/B/P/T/K/F)048A*C | [6 empty] | 53000 | 21.5 | 4.1 | 48000 | 4.4167
215415796 | Johnson Controls | WBAHP | Water-to-Air and Brine-to-Air | BR(L/R/B/P/T/K/F)048A*VB | [6 empty] | 53500 | 22.8 | 4.2 | 47700 | 4.4583
215415797 | SKYMARK | WBAHP | Water-to-Air and Brine-to-Air | BR(L/R/B/P/T/K/F)048A*VC | [6 empty] | 53500 | 22.8 | 4.2 | 47700 | 4.4583
215415814 | Johnson Controls | WBAHP | Water-to-Air and Brine-to-Air | BR(L/R/B/P/T/K/F)015A*B | [6 empty] | 16700 | 23.5 | 4.3 | 13800 | 1.3917
215415815 | SKYMARK | WBAHP | Water-to-Air and Brine-to-Air | BR(L/R/B/P/T/K/F)015A*C | [6 empty] | 16700 | 23.5 | 4.3 | 13800 | 1.3917
215415818 | Johnson Controls | WBAHP | Water-to-Air and Brine-to-Air | BR(L/R/B/P/T/K/F)018A*B | [6 empty] | 20700 | 23 | 4.2 | 17900 | 1.725
215415819 | SKYMARK | WBAHP | Water-to-Air and Brine-to-Air | BR(L/R/B/P/T/K/F)018A*C | [6 empty] | 20700 | 23 | 4.2 | 17900 | 1.725
214841664 | ClimateMaster | WBAHP | Water-to-Air and Brine-to-Air | SC(L/R/B/P/T/K/F)042A*V | [6 empty] | 46000 | 22.9 | 4.3 | 39900 | 3.8333
214841665 | ClimateMaster | WBAHP | Water-to-Air and Brine-to-Air | SC(L/R/B/P/T/K/F)048A | [6 empty] | 53000 | 21.5 | 4.1 | 48000 | 4.4167
214841666 | ClimateMaster | WBAHP | Water-to-Air and Brine-to-Air | SC(L/R/B/P/T/K/F)048A*V | [6 empty] | 53500 | 22.8 | 4.2 | 47700 | 4.4583
214841675 | ClimateMaster | WBAHP | Water-to-Air and Brine-to-Air | SC(L/R/B/P/T/K/F)015A | [6 empty] | 16700 | 23.5 | 4.3 | 13800 | 1.3917
214841677 | ClimateMaster | WBAHP | Water-to-Air and Brine-to-Air | SC(L/R/B/P/T/K/F)018A | [6 empty] | 20700 | 23 | 4.2 | 17900 | 1.725
214841686 | ClimateMaster | WBAHP | Water-to-Air and Brine-to-Air | SR(L/R/B/P/T/K/F)042A*V | [6 empty] | 46000 | 22.9 | 4.3 | 39900 | 3.8333
214841687 | ClimateMaster | WBAHP | Water-to-Air and Brine-to-Air | SR(L/R/B/P/T/K/F)048A | [6 empty] | 53000 | 21.5 | 4.1 | 48000 | 4.4167
214841688 | ClimateMaster | WBAHP | Water-to-Air and Brine-to-Air | SR(L/R/B/P/T/K/F)048A*V | [6 empty] | 53500 | 22.8 | 4.2 | 47700 | 4.4583
202330417 | AAON, Inc. | WBAHP | Water-to-Air and Brine-to-Air | WV-024-A-H-DCAC-C0-10-200-A | [6 empty] | 27500 | 22.3 | 4.4 | 23400 | 2.2917
202330419 | AAON, Inc. | WBAHP | Water-to-Air and Brine-to-Air | WV-024-3-H-DCAC-C0-10-200-A | [6 empty] | 27500 | 22.3 | 4.4 | 23400 | 2.2917
202330420 | AAON, Inc. | WBAHP | Water-to-Air and Brine-to-Air | WV-030-A-H-DCAC-C0-10-200-A | [6 empty] | 33600 | 22.3 | 4.3 | 30800 | 2.8
202330421 | AAON, Inc. | WBAHP | Water-to-Air and Brine-to-Air | WV-030-3-H-DCAC-C0-10-200-A | [6 empty] | 33600 | 22.3 | 4.3 | 30800 | 2.8
202330425 | AAON, Inc. | WBAHP | Water-to-Air and Brine-to-Air | WV-042-A-H-DCAC-C0-10-200-A | [6 empty] | 48000 | 22.7 | 4.4 | 41300 | 4
202330426 | AAON, Inc. | WBAHP | Water-to-Air and Brine-to-Air | WV-042-3-H-DCAC-C0-10-200-A | [6 empty] | 48000 | 22.7 | 4.4 | 41300 | 4
202330427 | AAON, Inc. | WBAHP | Water-to-Air and Brine-to-Air | WV-048-A-H-DCAC-C0-10-200-A | [6 empty] | 53300 | 21.7 | 4.4 | 50300 | 4.4417
202330429 | AAON, Inc. | WBAHP | Water-to-Air and Brine-to-Air | WV-048-3-H-DCAC-C0-10-200-A | [6 empty] | 53300 | 21.7 | 4.4 | 50300 | 4.4417
202330430 | AAON, Inc. | WBAHP | Water-to-Air and Brine-to-Air | WV-060-A-H-DCAC-C0-10-200-A | [6 empty] | 62600 | 19.8 | 4.6 | 61500 | 5.2167
202330432 | AAON, Inc. | WBAHP | Water-to-Air and Brine-to-Air | WV-060-3-H-DCAC-C0-10-200-A | [6 empty] | 62600 | 19.8 | 4.6 | 61500 | 5.2167
202330436 | AAON, Inc. | WBAHP | Water-to-Air and Brine-to-Air | RQ-003-1-0-BCAY-V0-10-000-A | [6 empty] | 42600 | 23.1 | 4.3 | 37100 | 3.55
202330438 | AAON, Inc. | WBAHP | Water-to-Air and Brine-to-Air | RQ-003-2-0-BCAY-V0-10-000-A | [6 empty] | 42600 | 23.1 | 4.3 | 37100 | 3.55
202330439 | AAON, Inc. | WBAHP | Water-to-Air and Brine-to-Air | RQ-003-3-0-BCAY-V0-10-000-A | [6 empty] | 42600 | 23.1 | 4.3 | 37100 | 3.55
202330440 | AAON, Inc. | WBAHP | Water-to-Air and Brine-to-Air | RQ-003-4-0-BCAY-V0-10-000-A | [6 empty] | 42600 | 23.1 | 4.3 | 37100 | 3.55
202330444 | AAON, Inc. | WBAHP | Water-to-Air and Brine-to-Air | RQ-004-1-0-BCAY-V0-10-000-A | [6 empty] | 54000 | 23.5 | 4.6 | 45400 | 4.5
202330445 | AAON, Inc. | WBAHP | Water-to-Air and Brine-to-Air | RQ-004-1-0-DCAY-S0-10-000-A | [6 empty] | 53000 | 21.8 | 4.6 | 44700 | 4.4167
202330446 | AAON, Inc. | WBAHP | Water-to-Air and Brine-to-Air | RQ-004-2-0-BCAY-V0-10-000-A | [6 empty] | 54000 | 23.5 | 4.6 | 45400 | 4.5
202330447 | AAON, Inc. | WBAHP | Water-to-Air and Brine-to-Air | RQ-004-3-0-BCAY-V0-10-000-A | [6 empty] | 54000 | 23.5 | 4.6 | 45400 | 4.5
202330448 | AAON, Inc. | WBAHP | Water-to-Air and Brine-to-Air | RQ-004-4-0-BCAY-V0-10-000-A | [6 empty] | 54000 | 23.5 | 4.6 | 45400 | 4.5
202330449 | AAON, Inc. | WBAHP | Water-to-Air and Brine-to-Air | RQ-004-2-0-DCAY-S0-10-000-A | [6 empty] | 53000 | 21.8 | 4.6 | 44700 | 4.4167
202330450 | AAON, Inc. | WBAHP | Water-to-Air and Brine-to-Air | RQ-004-3-0-DCAY-S0-10-000-A | [6 empty] | 53000 | 21.8 | 4.6 | 44700 | 4.4167
202330451 | AAON, Inc. | WBAHP | Water-to-Air and Brine-to-Air | RQ-004-4-0-DCAY-S0-10-000-A | [6 empty] | 53000 | 21.8 | 4.6 | 44700 | 4.4167
202330453 | AAON, Inc. | WBAHP | Water-to-Air and Brine-to-Air | RQ-005-1-0-DCAY-S0-10-000-A | [6 empty] | 61500 | 22.3 | 4.6 | 53000 | 5.125
202330457 | AAON, Inc. | WBAHP | Water-to-Air and Brine-to-Air | RQ-005-2-0-DCAY-S0-10-000-A | [6 empty] | 61500 | 22.3 | 4.6 | 53000 | 5.125
202330458 | AAON, Inc. | WBAHP | Water-to-Air and Brine-to-Air | RQ-005-3-0-DCAY-S0-10-000-A | [6 empty] | 61500 | 22.3 | 4.6 | 53000 | 5.125
205311951 | GEOSTAR | WBAHP | Water-to-Air and Brine-to-Air | ZBV/ZBH009**0*6 | [6 empty] | 10300 | 22 | 4.1 | 9600 | 0.85833
205311952 | GEOSTAR | WBAHP | Water-to-Air and Brine-to-Air | ZBV/ZBH009**9*6 | [6 empty] | 10300 | 22 | 4.1 | 9600 | 0.85833
202330343 | AAON, Inc. | WBAHP | Water-to-Air and Brine-to-Air | WH-048-A-H-DCAC-C0-10-200-A | [6 empty] | 56200 | 27.3 | 4.4 | 46200 | 4.6833
202330344 | AAON, Inc. | WBAHP | Water-to-Air and Brine-to-Air | WH-048-3-H-DCAC-C0-10-200-A | [6 empty] | 56200 | 27.3 | 4.4 | 46200 | 4.6833
202330355 | AAON, Inc. | WBAHP | Water-to-Air and Brine-to-Air | WV-015-1-H-ACAC-C0-10-200-A | [6 empty] | 16600 | 25.7 | 4.2 | 14700 | 1.3833
202330356 | AAON, Inc. | WBAHP | Water-to-Air and Brine-to-Air | WV-015-A-H-ACAC-C0-10-200-A | [6 empty] | 16600 | 25.7 | 4.2 | 14700 | 1.3833
202330367 | AAON, Inc. | WBAHP | Water-to-Air and Brine-to-Air | WV-019-1-H-ACAC-C0-10-200-A | [6 empty] | 21400 | 27 | 4.1 | 17000 | 1.7833
202330368 | AAON, Inc. | WBAHP | Water-to-Air and Brine-to-Air | WV-019-A-H-ACAC-C0-10-200-A | [6 empty] | 21400 | 27 | 4.1 | 17000 | 1.7833
202330371 | AAON, Inc. | WBAHP | Water-to-Air and Brine-to-Air | WV-024-1-H-ACAC-C0-10-200-A | [6 empty] | 24900 | 23.4 | 4.1 | 22200 | 2.075
205767590 | ClimateMaster | WBAHP | Water-to-Air and Brine-to-Air | TRE036D | [6 empty] | 39800 | 21.7 | 4.4 | 35400 | 3.3167
205767591 | ClimateMaster | WBAHP | Water-to-Air and Brine-to-Air | TRE048D | [6 empty] | 54800 | 21.1 | 4.1 | 48500 | 4.5667
6501956 | GEOSTAR | WBAHP | Water-to-Air and Brine-to-Air | GBV/GBH042**4*0 | [6 empty] | 42300 | 23.3 | 4.3 | 36000 | 3.525
6501959 | GEOSTAR | WBAHP | Water-to-Air and Brine-to-Air | GBV/GBH042**5*0 | [6 empty] | 42300 | 23.3 | 4.3 | 36000 | 3.525
6501960 | GEOSTAR | WBAHP | Water-to-Air and Brine-to-Air | GBV/GBH048**0*0 | [6 empty] | 48900 | 22.3 | 4.2 | 44700 | 4.075
6501963 | GEOSTAR | WBAHP | Water-to-Air and Brine-to-Air | GBV/GBH048**3*0 | [6 empty] | 48900 | 22.3 | 4.2 | 44700 | 4.075
6501966 | GEOSTAR | WBAHP | Water-to-Air and Brine-to-Air | GBV/GBH048**4*0 | [6 empty] | 48900 | 22.3 | 4.2 | 44700 | 4.075
6501969 | GEOSTAR | WBAHP | Water-to-Air and Brine-to-Air | GBV/GBH048**5*0 | [6 empty] | 48900 | 22.3 | 4.2 | 44700 | 4.075
211594126 | TRANE | WBAHP | Water-to-Air and Brine-to-Air | GEHG042A | [6 empty] | 45500 | 22 | 4.2 | 45600 | 3.7917
211594127 | TRANE | WBAHP | Water-to-Air and Brine-to-Air | GEHG048A | [6 empty] | 55700 | 22.8 | 4.2 | 50000 | 4.6417
211594128 | TRANE | WBAHP | Water-to-Air and Brine-to-Air | GEHG060A | [6 empty] | 61700 | 21.3 | 4.1 | 61200 | 5.1417
211594222 | TRANE | WBAHP | Water-to-Air and Brine-to-Air | GEHG0067 | [6 empty] | 8100 | 21.3 | 4.1 | 7500 | 0.675
6966837 | TRANE | WBAHP | Water-to-Air and Brine-to-Air | EXVF0151 | [6 empty] | 17100 | 24.05 | 4.3 | 15300 | 1.425
6966860 | TRANE | WBAHP | Water-to-Air and Brine-to-Air | EXVF0152 | [6 empty] | 17100 | 24.05 | 4.3 | 15300 | 1.425
6966875 | TRANE | WBAHP | Water-to-Air and Brine-to-Air | EXVF0157 | [6 empty] | 17100 | 24.05 | 4.3 | 15300 | 1.425
203696349 | HYDROTECH | WBAHP | Water-to-Air and Brine-to-Air | WSV6024A | [6 empty] | 25400 | 24 | 4.1 | 22000 | 2.1167
203696351 | HYDROTECH | WBAHP | Water-to-Air and Brine-to-Air | WSV6036A | [6 empty] | 41500 | 24 | 4.1 | 35500 | 3.4583
203995293 | HYDROTECH | WBAHP | Water-to-Air and Brine-to-Air | WSV6042A | [6 empty] | 46500 | 24 | 4.2 | 39000 | 3.875
211594236 | TRANE | WBAHP | Water-to-Air and Brine-to-Air | GEHG042B | [6 empty] | 45500 | 22 | 4.2 | 45600 | 3.7917
211594237 | TRANE | WBAHP | Water-to-Air and Brine-to-Air | GEHG0424 | [6 empty] | 45500 | 22 | 4.2 | 45600 | 3.7917
211594238 | TRANE | WBAHP | Water-to-Air and Brine-to-Air | GEHG048B | [6 empty] | 55700 | 22.8 | 4.2 | 50000 | 4.6417
211594239 | TRANE | WBAHP | Water-to-Air and Brine-to-Air | GEHG0484 | [6 empty] | 55700 | 22.8 | 4.2 | 50000 | 4.6417
211594240 | TRANE | WBAHP | Water-to-Air and Brine-to-Air | GEHG060B | [6 empty] | 61700 | 21.3 | 4.1 | 61200 | 5.1417
211594241 | TRANE | WBAHP | Water-to-Air and Brine-to-Air | GEHG0604 | [6 empty] | 61700 | 21.3 | 4.1 | 61200 | 5.1417
207335134 | GEOSTAR | WBAHP | Water-to-Air and Brine-to-Air | 101/102J012**1*0***** | [6 empty] | 13200 | 23.1 | 4.2 | 12000 | 1.1
214838955 | BOSCH | WBAHP | Water-to-Air and Brine-to-Air | CL042-1HZC****T/A*A | [6 empty] | 44500 | 21.5 | 4.6 | 36800 | 3.7083
214838956 | BOSCH | WBAHP | Water-to-Air and Brine-to-Air | CL042-1VTC****T/A*A | [6 empty] | 44500 | 21.5 | 4.6 | 36800 | 3.7083
214838957 | BOSCH | WBAHP | Water-to-Air and Brine-to-Air | CL042-3HZC****T/A*A | [6 empty] | 44500 | 21.5 | 4.6 | 36800 | 3.7083
214838958 | BOSCH | WBAHP | Water-to-Air and Brine-to-Air | CL042-3VTC****T/A*A | [6 empty] | 44500 | 21.5 | 4.6 | 36800 | 3.7083
214838959 | BOSCH | WBAHP | Water-to-Air and Brine-to-Air | CL042-4HZC****T/A*A | [6 empty] | 44500 | 21.5 | 4.6 | 36800 | 3.7083
214838960 | BOSCH | WBAHP | Water-to-Air and Brine-to-Air | CL042-4VTC****T/A*A | [6 empty] | 44500 | 21.5 | 4.6 | 36800 | 3.7083
5273062 | WaterFurnace | WBAHP | Water-to-Air and Brine-to-Air | NBV/NBH009**0*0 | [6 empty] | 10800 | 22.2 | 4.4 | 10600 | 0.9
5273082 | WaterFurnace | WBAHP | Water-to-Air and Brine-to-Air | NBV/NBH009**2*0 | [6 empty] | 10800 | 22.2 | 4.4 | 10600 | 0.9
5273138 | WaterFurnace | WBAHP | Water-to-Air and Brine-to-Air | NBV/NBH012**0*0 | [6 empty] | 13200 | 23.1 | 4.2 | 12000 | 1.1
202330459 | AAON, Inc. | WBAHP | Water-to-Air and Brine-to-Air | RQ-005-4-0-DCAY-S0-10-000-A | [6 empty] | 61500 | 22.3 | 4.6 | 53000 | 5.125
202330752 | WHALEN | WBAHP | Water-to-Air and Brine-to-Air | CASH*042AD**A**(D,E) | [6 empty] | 46700 | 22 | 4.1 | 41500 | 3.8917
202330753 | WHALEN | WBAHP | Water-to-Air and Brine-to-Air | CASV*042AD**A**(D,E) | [6 empty] | 46700 | 22 | 4.1 | 41500 | 3.8917
202330754 | WHALEN | WBAHP | Water-to-Air and Brine-to-Air | CASH*048AB**A**(D,E) | [6 empty] | 53800 | 22 | 4.1 | 46200 | 4.4833
202330755 | WHALEN | WBAHP | Water-to-Air and Brine-to-Air | CASV*048AB**A**(D,E) | [6 empty] | 53800 | 22 | 4.1 | 46200 | 4.4833
202330756 | WHALEN | WBAHP | Water-to-Air and Brine-to-Air | CASH*048AD**A**(D,E) | [6 empty] | 53800 | 22 | 4.1 | 46200 | 4.4833
202330757 | WHALEN | WBAHP | Water-to-Air and Brine-to-Air | CASV*048AD**A**(D,E) | [6 empty] | 53800 | 22 | 4.1 | 46200 | 4.4833
202330758 | WHALEN | WBAHP | Water-to-Air and Brine-to-Air | CASH*060AB**A**(D,E) | [6 empty] | 64000 | 22 | 4.1 | 60000 | 5.3333
202330759 | WHALEN | WBAHP | Water-to-Air and Brine-to-Air | CASV*060AB**A**(D,E) | [6 empty] | 64000 | 22 | 4.1 | 60000 | 5.3333
202330760 | WHALEN | WBAHP | Water-to-Air and Brine-to-Air | CASH*060AD**A**(D,E) | [6 empty] | 64000 | 22 | 4.1 | 60000 | 5.3333
202330761 | WHALEN | WBAHP | Water-to-Air and Brine-to-Air | CASV*060AD**A**(D,E) | [6 empty] | 64000 | 22 | 4.1 | 60000 | 5.3333
202330775 | WHALEN | WBAHP | Water-to-Air and Brine-to-Air | CASH*042AJ**A**(D,E) | [6 empty] | 46700 | 22 | 4.1 | 41500 | 3.8917
202330776 | WHALEN | WBAHP | Water-to-Air and Brine-to-Air | CASV*042AJ**A**(D,E) | [6 empty] | 46700 | 22 | 4.1 | 41500 | 3.8917
202330777 | WHALEN | WBAHP | Water-to-Air and Brine-to-Air | CASH*042AM**A**(D,E) | [6 empty] | 46700 | 22 | 4.1 | 41500 | 3.8917
202330778 | WHALEN | WBAHP | Water-to-Air and Brine-to-Air | CASV*042AM**A**(D,E) | [6 empty] | 46700 | 22 | 4.1 | 41500 | 3.8917
202330779 | WHALEN | WBAHP | Water-to-Air and Brine-to-Air | CASH*048AJ**A**(D,E) | [6 empty] | 53800 | 22 | 4.1 | 46200 | 4.4833
202330780 | WHALEN | WBAHP | Water-to-Air and Brine-to-Air | CASV*048AJ**A**(D,E) | [6 empty] | 53800 | 22 | 4.1 | 46200 | 4.4833
202330781 | WHALEN | WBAHP | Water-to-Air and Brine-to-Air | CASH*048AM**A**(D,E) | [6 empty] | 53800 | 22 | 4.1 | 46200 | 4.4833
202330782 | WHALEN | WBAHP | Water-to-Air and Brine-to-Air | CASV*048AM**A**(D,E) | [6 empty] | 53800 | 22 | 4.1 | 46200 | 4.4833
202330783 | WHALEN | WBAHP | Water-to-Air and Brine-to-Air | CASH*060AJ**A**(D,E) | [6 empty] | 64000 | 22 | 4.1 | 60000 | 5.3333
202330784 | WHALEN | WBAHP | Water-to-Air and Brine-to-Air | CASV*060AJ**A**(D,E) | [6 empty] | 64000 | 22 | 4.1 | 60000 | 5.3333
202330785 | WHALEN | WBAHP | Water-to-Air and Brine-to-Air | CASH*060AM**A**(D,E) | [6 empty] | 64000 | 22 | 4.1 | 60000 | 5.3333
202330786 | WHALEN | WBAHP | Water-to-Air and Brine-to-Air | CASV*060AM**A**(D,E) | [6 empty] | 64000 | 22 | 4.1 | 60000 | 5.3333
206722530 | ClimateMaster | WBAHP | Water-to-Air and Brine-to-Air | TRH/V006A*W/K | [6 empty] | 7000 | 24 | 4.2 | 6300 | 0.58333
8993504 | YORK BY JOHNSON CONTROLS | WBAHP-O | Water-to-Air and Brine-to-Air | YCC/YCW/YCS/YCE15*0 | [6 empty] | 16200 | 22 | 4.1 | 14000 | 1.35
8993505 | YORK BY JOHNSON CONTROLS | WBAHP-O | Water-to-Air and Brine-to-Air | YCC/YCW/YCS/YCE15*2 | [6 empty] | 16200 | 22 | 4.1 | 14000 | 1.35
9032337 | HYDROTECH | WBAHP | Water-to-Air and Brine-to-Air | HRCC09*-2 | [6 empty] | 11500 | 23.9 | 4.1 | 8800 | 0.95833
203113884 | GEOSTAR | WBAHP | Water-to-Air and Brine-to-Air | 101/102J042**1*(0,3)***** | [6 empty] | 42300 | 23.3 | 4.3 | 36000 | 3.525
205311983 | GEOSTAR | WBAHP | Water-to-Air and Brine-to-Air | ZBV/ZBH030**0*1 | [6 empty] | 33500 | 22.5 | 4.2 | 28000 | 2.7917
205311984 | GEOSTAR | WBAHP | Water-to-Air and Brine-to-Air | ZBV/ZBH030**2*1 | [6 empty] | 33500 | 22.5 | 4.2 | 28000 | 2.7917
205311985 | GEOSTAR | WBAHP | Water-to-Air and Brine-to-Air | ZBV/ZBH030**3*1 | [6 empty] | 33500 | 22.5 | 4.2 | 28000 | 2.7917
205311986 | GEOSTAR | WBAHP | Water-to-Air and Brine-to-Air | ZBV/ZBH030**4*1 | [6 empty] | 33500 | 22.5 | 4.2 | 28000 | 2.7917
205311987 | GEOSTAR | WBAHP | Water-to-Air and Brine-to-Air | ZBV/ZBH030**0*4 | [6 empty] | 33500 | 22.5 | 4.2 | 28000 | 2.7917
205311988 | GEOSTAR | WBAHP | Water-to-Air and Brine-to-Air | ZBV/ZBH030**2*4 | [6 empty] | 33500 | 22.5 | 4.2 | 28000 | 2.7917
205311989 | GEOSTAR | WBAHP | Water-to-Air and Brine-to-Air | ZBV/ZBH030**3*4 | [6 empty] | 33500 | 22.5 | 4.2 | 28000 | 2.7917
205311990 | GEOSTAR | WBAHP | Water-to-Air and Brine-to-Air | ZBV/ZBH030**4*4 | [6 empty] | 33500 | 22.5 | 4.2 | 28000 | 2.7917
205311991 | GEOSTAR | WBAHP | Water-to-Air and Brine-to-Air | ZBV/ZBH036**0*0 | [6 empty] | 40000 | 22 | 4.2 | 35600 | 3.3333
205311992 | GEOSTAR | WBAHP | Water-to-Air and Brine-to-Air | ZBV/ZBH036**2*0 | [6 empty] | 40000 | 22 | 4.2 | 35600 | 3.3333
205311993 | GEOSTAR | WBAHP | Water-to-Air and Brine-to-Air | ZBV/ZBH036**3*0 | [6 empty] | 40000 | 22 | 4.2 | 35600 | 3.3333
205311994 | GEOSTAR | WBAHP | Water-to-Air and Brine-to-Air | ZBV/ZBH036**4*0 | [6 empty] | 40000 | 22 | 4.2 | 35600 | 3.3333
205311995 | GEOSTAR | WBAHP | Water-to-Air and Brine-to-Air | ZBV/ZBH036**0*1 | [6 empty] | 40000 | 23 | 4.4 | 35600 | 3.3333
205311996 | GEOSTAR | WBAHP | Water-to-Air and Brine-to-Air | ZBV/ZBH036**2*1 | [6 empty] | 40000 | 23 | 4.4 | 35600 | 3.3333
205311997 | GEOSTAR | WBAHP | Water-to-Air and Brine-to-Air | ZBV/ZBH036**3*1 | [6 empty] | 40000 | 23 | 4.4 | 35600 | 3.3333
205311998 | GEOSTAR | WBAHP | Water-to-Air and Brine-to-Air | ZBV/ZBH036**4*1 | [6 empty] | 40000 | 23 | 4.4 | 35600 | 3.3333
205311999 | GEOSTAR | WBAHP | Water-to-Air and Brine-to-Air | ZBV/ZBH036**0*4 | [6 empty] | 40000 | 23 | 4.4 | 35600 | 3.3333
205312000 | GEOSTAR | WBAHP | Water-to-Air and Brine-to-Air | ZBV/ZBH036**2*4 | [6 empty] | 40000 | 23 | 4.4 | 35600 | 3.3333
205312001 | GEOSTAR | WBAHP | Water-to-Air and Brine-to-Air | ZBV/ZBH036**3*4 | [6 empty] | 40000 | 23 | 4.4 | 35600 | 3.3333
205312002 | GEOSTAR | WBAHP | Water-to-Air and Brine-to-Air | ZBV/ZBH036**4*4 | [6 empty] | 40000 | 23 | 4.4 | 35600 | 3.3333
214063737 | GeoSmart Energy | WBAHP | Water-to-Air and Brine-to-Air | GBV/GBH009**2*0 | [6 empty] | 10800 | 22.2 | 4.4 | 10600 | 0.9
214063738 | GeoSmart Energy | WBAHP | Water-to-Air and Brine-to-Air | GBV/GBH012**0*0 | [6 empty] | 13200 | 23.1 | 4.2 | 12000 | 1.1
214063739 | GeoSmart Energy | WBAHP | Water-to-Air and Brine-to-Air | GBV/GBH012**2*0 | [6 empty] | 13200 | 23.1 | 4.2 | 12000 | 1.1
214063746 | GeoSmart Energy | WBAHP | Water-to-Air and Brine-to-Air | GBV/GBH018**0*0 | [6 empty] | 20600 | 24.7 | 4.3 | 18700 | 1.7167
214063749 | GeoSmart Energy | WBAHP | Water-to-Air and Brine-to-Air | GBV/GBH018**2*0 | [6 empty] | 20600 | 24.7 | 4.3 | 18700 | 1.7167
215743134 | TRANE | WBAHP-O | Water-to-Air and Brine-to-Air | GECK006 | [6 empty] | 9300 | 21.7 | 4.5 | 8100 | 0.775
215743135 | TRANE | WBAHP-O | Water-to-Air and Brine-to-Air | GECK009 | [6 empty] | 9500 | 23 | 4.5 | 8400 | 0.79167
215743136 | TRANE | WBAHP-O | Water-to-Air and Brine-to-Air | GECK012 | [6 empty] | 13300 | 23.2 | 4.3 | 11600 | 1.1083
215743520 | TRANE | WBAHP-O | Water-to-Air and Brine-to-Air | GECK0062 | [6 empty] | 9300 | 21.7 | 4.5 | 8100 | 0.775
215743521 | TRANE | WBAHP-O | Water-to-Air and Brine-to-Air | GECK0067 | [6 empty] | 9300 | 21.7 | 4.5 | 8100 | 0.775
215743522 | TRANE | WBAHP-O | Water-to-Air and Brine-to-Air | GECK0092 | [6 empty] | 9500 | 23 | 4.5 | 8400 | 0.79167
215743523 | TRANE | WBAHP-O | Water-to-Air and Brine-to-Air | GECK0097 | [6 empty] | 9500 | 23 | 4.5 | 8400 | 0.79167
215743524 | TRANE | WBAHP-O | Water-to-Air and Brine-to-Air | GECK0122 | [6 empty] | 13300 | 23.2 | 4.3 | 11600 | 1.1083
215743525 | TRANE | WBAHP-O | Water-to-Air and Brine-to-Air | GECK0127 | [6 empty] | 13300 | 23.2 | 4.3 | 11600 | 1.1083
206194160 | Johnson Controls | WBAHP | Water-to-Air and Brine-to-Air | JCH/V006A*W/K B | [6 empty] | 7000 | 24 | 4.2 | 6300 | 0.58333
206194161 | SKYMARK | WBAHP | Water-to-Air and Brine-to-Air | JCH/V006A*W/K C | [6 empty] | 7000 | 24 | 4.2 | 6300 | 0.58333
206223144 | ClimateMaster | WBAHP | Water-to-Air and Brine-to-Air | TRT048D | [6 empty] | 53000 | 20.3 | 4.1 | 48500 | 4.4167
206229670 | BOSCH | WBAHP | Water-to-Air and Brine-to-Air | EP024-1HZ/VTN-*****B | [6 empty] | 27600 | 25.1 | 4.15 | 23700 | 2.3
206229671 | BOSCH | WBAHP | Water-to-Air and Brine-to-Air | EP024-2HZ/VTN-*****B | [6 empty] | 27600 | 25.1 | 4.15 | 23700 | 2.3
206229672 | BOSCH | WBAHP | Water-to-Air and Brine-to-Air | EP024-3HZ/VTN-*****B | [6 empty] | 27600 | 25.1 | 4.15 | 23700 | 2.3
206229673 | BOSCH | WBAHP | Water-to-Air and Brine-to-Air | EP024-4HZ/VTN-*****B | [6 empty] | 27600 | 25.1 | 4.15 | 23700 | 2.3
202449781 | WaterFurnace | WBAHP | Water-to-Air and Brine-to-Air | UBV/UBH036**2*0 | [6 empty] | 40000 | 22 | 4.2 | 35600 | 3.3333
202449782 | WaterFurnace | WBAHP | Water-to-Air and Brine-to-Air | UBV/UBH036**3*0 | [6 empty] | 40000 | 22 | 4.2 | 35600 | 3.3333
202449783 | WaterFurnace | WBAHP | Water-to-Air and Brine-to-Air | UBV/UBH036**4*0 | [6 empty] | 40000 | 22 | 4.2 | 35600 | 3.3333
202449784 | WaterFurnace | WBAHP | Water-to-Air and Brine-to-Air | UBV/UBH036**0*1 | [6 empty] | 40000 | 23 | 4.4 | 35600 | 3.3333
202449785 | WaterFurnace | WBAHP | Water-to-Air and Brine-to-Air | UBV/UBH036**2*1 | [6 empty] | 40000 | 23 | 4.4 | 35600 | 3.3333
202449786 | WaterFurnace | WBAHP | Water-to-Air and Brine-to-Air | UBV/UBH036**3*1 | [6 empty] | 40000 | 23 | 4.4 | 35600 | 3.3333
202449787 | WaterFurnace | WBAHP | Water-to-Air and Brine-to-Air | UBV/UBH036**4*1 | [6 empty] | 40000 | 23 | 4.4 | 35600 | 3.3333
202449788 | WaterFurnace | WBAHP | Water-to-Air and Brine-to-Air | UBV/UBH036**0*4 | [6 empty] | 40000 | 23 | 4.4 | 35600 | 3.3333
202449789 | WaterFurnace | WBAHP | Water-to-Air and Brine-to-Air | UBV/UBH036**2*4 | [6 empty] | 40000 | 23 | 4.4 | 35600 | 3.3333
202449790 | WaterFurnace | WBAHP | Water-to-Air and Brine-to-Air | UBV/UBH036**3*4 | [6 empty] | 40000 | 23 | 4.4 | 35600 | 3.3333
202449791 | WaterFurnace | WBAHP | Water-to-Air and Brine-to-Air | UBV/UBH036**4*4 | [6 empty] | 40000 | 23 | 4.4 | 35600 | 3.3333
202449795 | WaterFurnace | WBAHP | Water-to-Air and Brine-to-Air | UBV/UBH042**0*1 | [6 empty] | 47000 | 22 | 4.5 | 41400 | 3.9167
202449796 | WaterFurnace | WBAHP | Water-to-Air and Brine-to-Air | UBV/UBH042**3*1 | [6 empty] | 47000 | 22 | 4.5 | 41400 | 3.9167
202449797 | WaterFurnace | WBAHP | Water-to-Air and Brine-to-Air | UBV/UBH042**4*1 | [6 empty] | 47000 | 22 | 4.5 | 41400 | 3.9167
202449798 | WaterFurnace | WBAHP | Water-to-Air and Brine-to-Air | UBV/UBH042**0*4 | [6 empty] | 47000 | 22 | 4.5 | 41400 | 3.9167
200083572 | COMFORT-AIRE | WBAHP | Water-to-Air and Brine-to-Air | HBH/V015 | [6 empty] | 16500 | 24 | 4.3 | 14100 | 1.375
200083573 | CENTURY | WBAHP | Water-to-Air and Brine-to-Air | HBH/V015 | [6 empty] | 16500 | 24 | 4.3 | 14100 | 1.375
200083574 | COMFORT-AIRE | WBAHP | Water-to-Air and Brine-to-Air | HBH/V018 | [6 empty] | 21500 | 22 | 4.2 | 17800 | 1.7917
200083575 | CENTURY | WBAHP | Water-to-Air and Brine-to-Air | HBH/V018 | [6 empty] | 21500 | 22 | 4.2 | 17800 | 1.7917
206438779 | FHP | WBAHP | Water-to-Air and Brine-to-Air | EP007-2HZ/VT*-*****B | [6 empty] | 8400 | 25.1 | 4.7 | 6900 | 0.7
206438780 | FHP | WBAHP | Water-to-Air and Brine-to-Air | EP007-1HZ/VT*-*****B | [6 empty] | 8400 | 25.1 | 4.7 | 6900 | 0.7
206438781 | FHP | WBAHP | Water-to-Air and Brine-to-Air | EP009-1HZ/VT*-*****B | [6 empty] | 10500 | 24.35 | 4.5 | 9000 | 0.875
206438782 | FHP | WBAHP | Water-to-Air and Brine-to-Air | EP009-2HZ/VT*-*****B | [6 empty] | 10500 | 24.35 | 4.5 | 9000 | 0.875
3628407 | WaterFurnace | WBAHP | Water-to-Air and Brine-to-Air | USH023**0*1 | [6 empty] | 25400 | 23 | 4.3 | 21900 | 2.1167
3628411 | WaterFurnace | WBAHP | Water-to-Air and Brine-to-Air | USH023**3*1 | [6 empty] | 25400 | 23 | 4.3 | 21900 | 2.1167
3628412 | WaterFurnace | WBAHP | Water-to-Air and Brine-to-Air | USH023**2*1 | [6 empty] | 25400 | 23 | 4.3 | 21900 | 2.1167
3628413 | WaterFurnace | WBAHP | Water-to-Air and Brine-to-Air | USH023**4*1 | [6 empty] | 25400 | 23 | 4.3 | 21900 | 2.1167
3655222 | GEOSTAR | WBAHP-O | Water-to-Air and Brine-to-Air | GCC/GCW/GCS/GCE15*0 | [6 empty] | 16200 | 22 | 4.1 | 14000 | 1.35
3655223 | GEOSTAR | WBAHP-O | Water-to-Air and Brine-to-Air | GCC/GCW/GCS/GCE15*2 | [6 empty] | 16200 | 22 | 4.1 | 14000 | 1.35
3696260 | GEOSTAR | WBAHP | Water-to-Air and Brine-to-Air | ZS015**0*0 | [6 empty] | 16000 | 24 | 4.1 | 15000 | 1.3333
3696261 | GEOSTAR | WBAHP | Water-to-Air and Brine-to-Air | ZS015**2*0 | [6 empty] | 16000 | 24 | 4.1 | 15000 | 1.3333
215415748 | Johnson Controls | WBAHP | Water-to-Air and Brine-to-Air | BC(L/R/B/P/T/K/F)042A*VB | [6 empty] | 46000 | 22.9 | 4.3 | 39900 | 3.8333
215415749 | SKYMARK | WBAHP | Water-to-Air and Brine-to-Air | BC(L/R/B/P/T/K/F)042A*VC | [6 empty] | 46000 | 22.9 | 4.3 | 39900 | 3.8333
215415750 | Johnson Controls | WBAHP | Water-to-Air and Brine-to-Air | BC(L/R/B/P/T/K/F)048A*B | [6 empty] | 53000 | 21.5 | 4.1 | 48000 | 4.4167
215415751 | SKYMARK | WBAHP | Water-to-Air and Brine-to-Air | BC(L/R/B/P/T/K/F)048A*C | [6 empty] | 53000 | 21.5 | 4.1 | 48000 | 4.4167
215415752 | Johnson Controls | WBAHP | Water-to-Air and Brine-to-Air | BC(L/R/B/P/T/K/F)048A*VB | [6 empty] | 53500 | 22.8 | 4.2 | 47700 | 4.4583
215415753 | SKYMARK | WBAHP | Water-to-Air and Brine-to-Air | BC(L/R/B/P/T/K/F)048A*VC | [6 empty] | 53500 | 22.8 | 4.2 | 47700 | 4.4583
10346272 | GEOCOMFORT | WBAHP | Water-to-Air and Brine-to-Air | GZS006 | [6 empty] | 7600 | 23.2 | 4.3 | 6400 | 0.63333
10346273 | HYDRON MODULE | WBAHP | Water-to-Air and Brine-to-Air | HZS006 | [6 empty] | 7600 | 23.2 | 4.3 | 6400 | 0.63333
10346274 | TETCO | WBAHP | Water-to-Air and Brine-to-Air | TZS006 | [6 empty] | 7600 | 23.2 | 4.3 | 6400 | 0.63333
10346276 | GEOCOMFORT | WBAHP | Water-to-Air and Brine-to-Air | GZS009 | [6 empty] | 10500 | 22.9 | 4.2 | 9500 | 0.875
10346277 | HYDRON MODULE | WBAHP | Water-to-Air and Brine-to-Air | HZS009 | [6 empty] | 10500 | 22.9 | 4.2 | 9500 | 0.875
10346278 | TETCO | WBAHP | Water-to-Air and Brine-to-Air | TZS009 | [6 empty] | 10500 | 22.9 | 4.2 | 9500 | 0.875
10346377 | GEOCOMFORT | WBAHP | Water-to-Air and Brine-to-Air | GZS006*A | [6 empty] | 7200 | 22 | 4.1 | 6100 | 0.6
10346378 | HYDRON MODULE | WBAHP | Water-to-Air and Brine-to-Air | HZS006*A | [6 empty] | 7200 | 22 | 4.1 | 6100 | 0.6
10346379 | TETCO | WBAHP | Water-to-Air and Brine-to-Air | TZS006*A | [6 empty] | 7200 | 22 | 4.1 | 6100 | 0.6
10346380 | GEOCOMFORT | WBAHP | Water-to-Air and Brine-to-Air | GZS006*9 | [6 empty] | 7200 | 22 | 4.1 | 6100 | 0.6
10346381 | HYDRON MODULE | WBAHP | Water-to-Air and Brine-to-Air | HZS006*9 | [6 empty] | 7200 | 22 | 4.1 | 6100 | 0.6
10346382 | TETCO | WBAHP | Water-to-Air and Brine-to-Air | TZS006*9 | [6 empty] | 7200 | 22 | 4.1 | 6100 | 0.6
205901399 | Johnson Controls | WBAHP | Water-to-Air and Brine-to-Air | JCH/V015A B | [6 empty] | 16500 | 24 | 4.3 | 14100 | 1.375
205901400 | SKYMARK | WBAHP | Water-to-Air and Brine-to-Air | JCH/V015A C | [6 empty] | 16500 | 24 | 4.3 | 14100 | 1.375
205961527 | Johnson Controls | WBAHP | Water-to-Air and Brine-to-Air | JRE036D | [6 empty] | 39800 | 21.7 | 4.4 | 35400 | 3.3167
205961528 | Johnson Controls | WBAHP | Water-to-Air and Brine-to-Air | JRE048D | [6 empty] | 54800 | 21.1 | 4.1 | 48500 | 4.5667
205973166 | Enertech | WBAHP | Water-to-Air and Brine-to-Air | ERE036D | [6 empty] | 39800 | 21.7 | 4.4 | 35400 | 3.3167
205973167 | Enertech | WBAHP | Water-to-Air and Brine-to-Air | ERE048D | [6 empty] | 54800 | 21.1 | 4.1 | 48500 | 4.5667
8737982 | GEOCOMFORT | WBAHP | Water-to-Air and Brine-to-Air | GVS060 | [6 empty] | 63300 | 21.3 | 4.3 | 58700 | 5.275
8737983 | HYDRON MODULE | WBAHP | Water-to-Air and Brine-to-Air | HVS060 | [6 empty] | 63300 | 21.3 | 4.3 | 58700 | 5.275
8737984 | TETCO | WBAHP | Water-to-Air and Brine-to-Air | TVS060 | [6 empty] | 63300 | 21.3 | 4.3 | 58700 | 5.275
8737985 | GEOCOMFORT | WBAHP | Water-to-Air and Brine-to-Air | GVS060*2 | [6 empty] | 63300 | 21.3 | 4.3 | 58700 | 5.275
8737986 | HYDRON MODULE | WBAHP | Water-to-Air and Brine-to-Air | HVS060*2 | [6 empty] | 63300 | 21.3 | 4.3 | 58700 | 5.275
8737987 | TETCO | WBAHP | Water-to-Air and Brine-to-Air | TVS060*2 | [6 empty] | 63300 | 21.3 | 4.3 | 58700 | 5.275
8737988 | GEOCOMFORT | WBAHP | Water-to-Air and Brine-to-Air | GVS060*3 | [6 empty] | 63300 | 21.3 | 4.3 | 58700 | 5.275
8737989 | HYDRON MODULE | WBAHP | Water-to-Air and Brine-to-Air | HVS060*3 | [6 empty] | 63300 | 21.3 | 4.3 | 58700 | 5.275
8737990 | TETCO | WBAHP | Water-to-Air and Brine-to-Air | TVS060*3 | [6 empty] | 63300 | 21.3 | 4.3 | 58700 | 5.275
8737991 | GEOCOMFORT | WBAHP | Water-to-Air and Brine-to-Air | GVS060*4 | [6 empty] | 63300 | 21.3 | 4.3 | 58700 | 5.275
8737992 | HYDRON MODULE | WBAHP | Water-to-Air and Brine-to-Air | HVS060*4 | [6 empty] | 63300 | 21.3 | 4.3 | 58700 | 5.275
8737993 | TETCO | WBAHP | Water-to-Air and Brine-to-Air | TVS060*4 | [6 empty] | 63300 | 21.3 | 4.3 | 58700 | 5.275
203344888 | YORK BY JOHNSON CONTROLS | WBAHP | Water-to-Air and Brine-to-Air | YBSV/YBSH009**0*6 | [6 empty] | 10300 | 22 | 4.1 | 9600 | 0.85833
203344891 | YORK BY JOHNSON CONTROLS | WBAHP | Water-to-Air and Brine-to-Air | YBSV/YBSH009**9*6 | [6 empty] | 10300 | 22 | 4.1 | 9600 | 0.85833
207177429 | TRANE | WBAHP | Water-to-Air and Brine-to-Air | GEVG006A | [6 empty] | 8100 | 21.3 | 4.1 | 7500 | 0.675
207177430 | TRANE | WBAHP | Water-to-Air and Brine-to-Air | GEVG0067 | [6 empty] | 8100 | 21.3 | 4.1 | 7500 | 0.675
207177451 | TRANE | WBAHP | Water-to-Air and Brine-to-Air | GEVG042A | [6 empty] | 45500 | 22 | 4.2 | 45600 | 3.7917
207177452 | TRANE | WBAHP | Water-to-Air and Brine-to-Air | GEVG042B | [6 empty] | 45500 | 22 | 4.2 | 45600 | 3.7917
207177453 | TRANE | WBAHP | Water-to-Air and Brine-to-Air | GEVG0424 | [6 empty] | 45500 | 22 | 4.2 | 45600 | 3.7917
207177454 | TRANE | WBAHP | Water-to-Air and Brine-to-Air | GEVG048A | [6 empty] | 55700 | 22.8 | 4.2 | 50000 | 4.6417
207177455 | TRANE | WBAHP | Water-to-Air and Brine-to-Air | GEVG048B | [6 empty] | 55700 | 22.8 | 4.2 | 50000 | 4.6417
207177456 | TRANE | WBAHP | Water-to-Air and Brine-to-Air | GEVG0484 | [6 empty] | 55700 | 22.8 | 4.2 | 50000 | 4.6417
207177457 | TRANE | WBAHP | Water-to-Air and Brine-to-Air | GEVG060A | [6 empty] | 61700 | 21.3 | 4.1 | 61200 | 5.1417
207177458 | TRANE | WBAHP | Water-to-Air and Brine-to-Air | GEVG060B | [6 empty] | 61700 | 21.3 | 4.1 | 61200 | 5.1417
207177459 | TRANE | WBAHP | Water-to-Air and Brine-to-Air | GEVG0604 | [6 empty] | 61700 | 21.3 | 4.1 | 61200 | 5.1417
205312006 | GEOSTAR | WBAHP | Water-to-Air and Brine-to-Air | ZBV/ZBH042**0*1 | [6 empty] | 47000 | 22 | 4.5 | 41400 | 3.9167
205312007 | GEOSTAR | WBAHP | Water-to-Air and Brine-to-Air | ZBV/ZBH042**3*1 | [6 empty] | 47000 | 22 | 4.5 | 41400 | 3.9167
205312008 | GEOSTAR | WBAHP | Water-to-Air and Brine-to-Air | ZBV/ZBH042**4*1 | [6 empty] | 47000 | 22 | 4.5 | 41400 | 3.9167
205312009 | GEOSTAR | WBAHP | Water-to-Air and Brine-to-Air | ZBV/ZBH042**0*4 | [6 empty] | 47000 | 22 | 4.5 | 41400 | 3.9167
205312010 | GEOSTAR | WBAHP | Water-to-Air and Brine-to-Air | ZBV/ZBH042**3*4 | [6 empty] | 47000 | 22 | 4.5 | 41400 | 3.9167
205312011 | GEOSTAR | WBAHP | Water-to-Air and Brine-to-Air | ZBV/ZBH042**4*4 | [6 empty] | 47000 | 22 | 4.5 | 41400 | 3.9167
200083811 | NORTHSTAR SERIES | WBAHP | Water-to-Air and Brine-to-Air | RT-VE-052-* | [6 empty] | 64200 | 19.1 | 4 | 55700 | 5.35
205754919 | Johnson Controls | WBAHP | Water-to-Air and Brine-to-Air | JSH/V006A B | [6 empty] | 7400 | 25.5 | 4.4 | 6300 | 0.61667
205754920 | SKYMARK | WBAHP | Water-to-Air and Brine-to-Air | JSH/V006A C | [6 empty] | 7400 | 25.5 | 4.4 | 6300 | 0.61667
205754921 | Johnson Controls | WBAHP | Water-to-Air and Brine-to-Air | JSH/V009A B | [6 empty] | 11100 | 25.2 | 4.3 | 9400 | 0.925
205754922 | SKYMARK | WBAHP | Water-to-Air and Brine-to-Air | JSH/V009A C | [6 empty] | 11100 | 25.2 | 4.3 | 9400 | 0.925
214067573 | GeoSmart Energy | WBAHP | Water-to-Air and Brine-to-Air | GBV/GBH042**3*0 | [6 empty] | 42300 | 23.3 | 4.3 | 36000 | 3.525
214067576 | GeoSmart Energy | WBAHP | Water-to-Air and Brine-to-Air | GBV/GBH042**4*0 | [6 empty] | 42300 | 23.3 | 4.3 | 36000 | 3.525
214067579 | GeoSmart Energy | WBAHP | Water-to-Air and Brine-to-Air | GBV/GBH042**5*0 | [6 empty] | 42300 | 23.3 | 4.3 | 36000 | 3.525
214067580 | GeoSmart Energy | WBAHP | Water-to-Air and Brine-to-Air | GBV/GBH048**4*0 | [6 empty] | 48900 | 22.3 | 4.2 | 44700 | 4.075
214067583 | GeoSmart Energy | WBAHP | Water-to-Air and Brine-to-Air | GBV/GBH048**5*0 | [6 empty] | 48900 | 22.3 | 4.2 | 44700 | 4.075
214067865 | GeoSmart Energy | WBAHP | Water-to-Air and Brine-to-Air | GBV/GBH048**3*0 | [6 empty] | 48900 | 22.3 | 4.2 | 44700 | 4.075
6501893 | GEOSTAR | WBAHP | Water-to-Air and Brine-to-Air | GBV/GBH018**0*0 | [6 empty] | 20600 | 24.7 | 4.3 | 18700 | 1.7167
6501896 | GEOSTAR | WBAHP | Water-to-Air and Brine-to-Air | GBV/GBH018**2*0 | [6 empty] | 20600 | 24.7 | 4.3 | 18700 | 1.7167
202350094 | 5 SERIES | WBAHP | Water-to-Air and Brine-to-Air | NSV/NSH042J1*(0,3) | [6 empty] | 42300 | 23.3 | 4.3 | 36000 | 3.525
214776161 | TRANE | WBAHP-O | Water-to-Air and Brine-to-Air | GETK009 | [6 empty] | 9500 | 23.6 | 4.13 | 8600 | 0.79167
214776167 | TRANE | WBAHP-O | Water-to-Air and Brine-to-Air | GETK0091-5 | [6 empty] | 9700 | 27 | 4.44 | 8400 | 0.80833
214776168 | TRANE | WBAHP-O | Water-to-Air and Brine-to-Air | GETK0121-5 | [6 empty] | 13500 | 26.2 | 4.21 | 10500 | 1.125
214776170 | TRANE | WBAHP-O | Water-to-Air and Brine-to-Air | GETK0181-5 | [6 empty] | 19400 | 21.6 | 4.47 | 19000 | 1.6167
214776172 | TRANE | WBAHP-O | Water-to-Air and Brine-to-Air | GETK0361-5 | [6 empty] | 41700 | 22.6 | 4.26 | 37200 | 3.475
214776173 | TRANE | WBAHP-O | Water-to-Air and Brine-to-Air | GETK0092 | [6 empty] | 9500 | 23.6 | 4.13 | 8600 | 0.79167
214776174 | TRANE | WBAHP-O | Water-to-Air and Brine-to-Air | GETK0097 | [6 empty] | 9500 | 23.6 | 4.13 | 8600 | 0.79167
214776185 | TRANE | WBAHP-O | Water-to-Air and Brine-to-Air | GETK0092-5 | [6 empty] | 9700 | 27 | 4.44 | 8400 | 0.80833
214776186 | TRANE | WBAHP-O | Water-to-Air and Brine-to-Air | GETK0097-5 | [6 empty] | 9700 | 27 | 4.44 | 8400 | 0.80833
214776187 | TRANE | WBAHP-O | Water-to-Air and Brine-to-Air | GETK0122-5 | [6 empty] | 13500 | 26.2 | 4.21 | 10500 | 1.125
214776188 | TRANE | WBAHP-O | Water-to-Air and Brine-to-Air | GETK0127-5 | [6 empty] | 13500 | 26.2 | 4.21 | 10500 | 1.125
214776191 | TRANE | WBAHP-O | Water-to-Air and Brine-to-Air | GETK0182-5 | [6 empty] | 19400 | 21.6 | 4.47 | 19000 | 1.6167
214776192 | TRANE | WBAHP-O | Water-to-Air and Brine-to-Air | GETK0187-5 | [6 empty] | 19400 | 21.6 | 4.47 | 19000 | 1.6167
214776195 | TRANE | WBAHP-O | Water-to-Air and Brine-to-Air | GETK0362-5 | [6 empty] | 41700 | 22.6 | 4.26 | 37200 | 3.475
214776196 | TRANE | WBAHP-O | Water-to-Air and Brine-to-Air | GETK0367-5 | [6 empty] | 41700 | 22.6 | 4.26 | 37200 | 3.475
212587993 | HYDROTECH | WBAHP | Water-to-Air and Brine-to-Air | HRCX09*-7 | [6 empty] | 11500 | 23.9 | 4.1 | 8800 | 0.95833
212587994 | AE Air | WBAHP | Water-to-Air and Brine-to-Air | HRCX09*-7 | [6 empty] | 11500 | 23.9 | 4.1 | 8800 | 0.95833
207349053 | WaterFurnace | WBAHP-O | Water-to-Air and Brine-to-Air | NCC/NCW/NCS/NCE15*0 | [6 empty] | 16200 | 22 | 4.1 | 14000 | 1.35
207349059 | WaterFurnace | WBAHP-O | Water-to-Air and Brine-to-Air | NCC/NCW/NCS/NCE15*2 | [6 empty] | 16200 | 22 | 4.1 | 14000 | 1.35
4651610 | GEOSTAR | WBAHP | Water-to-Air and Brine-to-Air | ZS023**0*4 | [6 empty] | 25400 | 23 | 4.3 | 21900 | 2.1167
4651611 | GeoSmart Energy | WBAHP | Water-to-Air and Brine-to-Air | ZS023**0*4 | [6 empty] | 25400 | 23 | 4.3 | 21900 | 2.1167
208816675 | HYDROTECH | WBAHP | Water-to-Air and Brine-to-Air | WSHXE06A6* | [6 empty] | 7800 | 23.5 | 4.3 | 6400 | 0.65
208816703 | HYDROTECH | WBAHP | Water-to-Air and Brine-to-Air | WSHXE06A7* | [6 empty] | 7800 | 23.5 | 4.3 | 6400 | 0.65
202350514 | AAON, Inc. | WBAHP | Water-to-Air and Brine-to-Air | WV-024-1-H-DCAC-C0-10-200-A | [6 empty] | 27500 | 22.3 | 4.4 | 23400 | 2.2917
202350516 | AAON, Inc. | WBAHP | Water-to-Air and Brine-to-Air | WV-024-2-H-DCAC-C0-10-200-A | [6 empty] | 27500 | 22.3 | 4.4 | 23400 | 2.2917
202350517 | AAON, Inc. | WBAHP | Water-to-Air and Brine-to-Air | WV-030-1-H-DCAC-C0-10-200-A | [6 empty] | 33600 | 22.3 | 4.3 | 30800 | 2.8
202350518 | AAON, Inc. | WBAHP | Water-to-Air and Brine-to-Air | WV-030-2-H-DCAC-C0-10-200-A | [6 empty] | 33600 | 22.3 | 4.3 | 30800 | 2.8
202350522 | AAON, Inc. | WBAHP | Water-to-Air and Brine-to-Air | WV-042-1-H-DCAC-C0-10-200-A | [6 empty] | 48000 | 22.7 | 4.4 | 41300 | 4
202350523 | AAON, Inc. | WBAHP | Water-to-Air and Brine-to-Air | WV-042-2-H-DCAC-C0-10-200-A | [6 empty] | 48000 | 22.7 | 4.4 | 41300 | 4
202350524 | AAON, Inc. | WBAHP | Water-to-Air and Brine-to-Air | WV-048-1-H-DCAC-C0-10-200-A | [6 empty] | 53300 | 21.7 | 4.4 | 50300 | 4.4417
202350526 | AAON, Inc. | WBAHP | Water-to-Air and Brine-to-Air | WV-048-2-H-DCAC-C0-10-200-A | [6 empty] | 53300 | 21.7 | 4.4 | 50300 | 4.4417
216625614 | YORK BY JOHNSON CONTROLS | WBAHP | Water-to-Air and Brine-to-Air | Y5A(V/H)009*R0**6 | [6 empty] | 12000 | 23.1 | 4.1 | 10000 | 1
216625615 | YORK BY JOHNSON CONTROLS | WBAHP | Water-to-Air and Brine-to-Air | Y5A(V/H)009*R2**6 | [6 empty] | 12000 | 23.1 | 4.1 | 10000 | 1
3059231 | WaterFurnace | WBAHP-O | Water-to-Air and Brine-to-Air | NCC/NCW/NCS/NCE15*2 | [6 empty] | 16200 | 22 | 4.1 | 14000 | 1.35
3059237 | WaterFurnace | WBAHP-O | Water-to-Air and Brine-to-Air | NCC/NCW/NCS/NCE15*0 | [6 empty] | 16200 | 22 | 4.1 | 14000 | 1.35
214595554 | AAON, Inc. | WBAHP | Water-to-Air and Brine-to-Air | RQ-004-4-0-FCAY-S0-10-000-A | [6 empty] | 53000 | 21.4 | 4.5 | 42900 | 4.4167
214595555 | AAON, Inc. | WBAHP | Water-to-Air and Brine-to-Air | RQ-005-1-0-FCAY-S0-10-000-A | [6 empty] | 61500 | 21.9 | 4.5 | 50900 | 5.125
214595559 | AAON, Inc. | WBAHP | Water-to-Air and Brine-to-Air | RQ-005-2-0-FCAY-S0-10-000-A | [6 empty] | 61500 | 21.9 | 4.5 | 50900 | 5.125
214595560 | AAON, Inc. | WBAHP | Water-to-Air and Brine-to-Air | RQ-005-3-0-FCAY-S0-10-000-A | [6 empty] | 61500 | 21.9 | 4.5 | 50900 | 5.125
214595561 | AAON, Inc. | WBAHP | Water-to-Air and Brine-to-Air | RQ-005-4-0-FCAY-S0-10-000-A | [6 empty] | 61500 | 21.9 | 4.5 | 50900 | 5.125
214595562 | AAON, Inc. | WBAHP | Water-to-Air and Brine-to-Air | RN-006-2-0-FCAY-S0-10-000-A | [6 empty] | 63300 | 21.8 | 4.1 | 50100 | 5.275
214595563 | AAON, Inc. | WBAHP | Water-to-Air and Brine-to-Air | RN-006-3-0-FCAY-S0-10-000-A | [6 empty] | 63300 | 21.8 | 4.1 | 50100 | 5.275
214595564 | AAON, Inc. | WBAHP | Water-to-Air and Brine-to-Air | RN-006-4-0-FCAY-S0-10-000-A | [6 empty] | 63300 | 21.8 | 4.1 | 50100 | 5.275
7418286 | YORK BY JOHNSON CONTROLS | WBAHP | Water-to-Air and Brine-to-Air | YKSV/YKSH042**0*0 | [6 empty] | 42300 | 23.3 | 4.3 | 36000 | 3.525
7418524 | YORK BY JOHNSON CONTROLS | WBAHP | Water-to-Air and Brine-to-Air | YKSV/YKSH042**3*0 | [6 empty] | 42300 | 23.3 | 4.3 | 36000 | 3.525
7418803 | YORK BY JOHNSON CONTROLS | WBAHP | Water-to-Air and Brine-to-Air | YKSV/YKSH042**4*0 | [6 empty] | 42300 | 23.3 | 4.3 | 36000 | 3.525
7419110 | YORK BY JOHNSON CONTROLS | WBAHP | Water-to-Air and Brine-to-Air | YKSV/YKSH042**5*0 | [6 empty] | 42300 | 23.3 | 4.3 | 36000 | 3.525
7419218 | YORK BY JOHNSON CONTROLS | WBAHP | Water-to-Air and Brine-to-Air | YKSV/YKSH048**0*0 | [6 empty] | 48900 | 22.3 | 4.2 | 44700 | 4.075
7419473 | YORK BY JOHNSON CONTROLS | WBAHP | Water-to-Air and Brine-to-Air | YKSV/YKSH048**3*0 | [6 empty] | 48900 | 22.3 | 4.2 | 44700 | 4.075
7419681 | YORK BY JOHNSON CONTROLS | WBAHP | Water-to-Air and Brine-to-Air | YKSV/YKSH048**4*0 | [6 empty] | 48900 | 22.3 | 4.2 | 44700 | 4.075
7420917 | YORK BY JOHNSON CONTROLS | WBAHP | Water-to-Air and Brine-to-Air | YKSV/YKSH048**5*0 | [6 empty] | 48900 | 22.3 | 4.2 | 44700 | 4.075
202449799 | WaterFurnace | WBAHP | Water-to-Air and Brine-to-Air | UBV/UBH042**3*4 | [6 empty] | 47000 | 22 | 4.5 | 41400 | 3.9167
202449800 | WaterFurnace | WBAHP | Water-to-Air and Brine-to-Air | UBV/UBH042**4*4 | [6 empty] | 47000 | 22 | 4.5 | 41400 | 3.9167
205996637 | Johnson Controls | WBAHP | Water-to-Air and Brine-to-Air | JCH/V024A*W/K B | [6 empty] | 27000 | 21.5 | 4.3 | 23500 | 2.25
205996638 | SKYMARK | WBAHP | Water-to-Air and Brine-to-Air | JCH/V024A*W/K C | [6 empty] | 27000 | 21.5 | 4.3 | 23500 | 2.25
214595618 | AAON, Inc. | WBAHP | Water-to-Air and Brine-to-Air | M2-004-1-H-FCAC-S0-10-000-A | [6 empty] | 54200 | 23 | 4.1 | 44000 | 4.5167
214595619 | AAON, Inc. | WBAHP | Water-to-Air and Brine-to-Air | M2-004-1-H-FCBC-S0-10-000-A | [6 empty] | 56200 | 23.4 | 4.3 | 44400 | 4.6833
214595620 | AAON, Inc. | WBAHP | Water-to-Air and Brine-to-Air | M2-004-2-H-GCAC-V0-10-000-A | [6 empty] | 55200 | 24.2 | 4.2 | 44400 | 4.6
202330372 | AAON, Inc. | WBAHP | Water-to-Air and Brine-to-Air | WV-024-A-H-ACAC-C0-10-200-A | [6 empty] | 24900 | 23.4 | 4.1 | 22200 | 2.075
202330375 | AAON, Inc. | WBAHP | Water-to-Air and Brine-to-Air | WV-024-2-H-ACAC-C0-10-200-A | [6 empty] | 24900 | 23.4 | 4.1 | 22200 | 2.075
202330376 | AAON, Inc. | WBAHP | Water-to-Air and Brine-to-Air | WV-024-3-H-ACAC-C0-10-200-A | [6 empty] | 24900 | 23.4 | 4.1 | 22200 | 2.075
202330379 | AAON, Inc. | WBAHP | Water-to-Air and Brine-to-Air | WV-030-1-H-ACAC-C0-10-200-A | [6 empty] | 29600 | 21.8 | 4.2 | 28400 | 2.4667
202330380 | AAON, Inc. | WBAHP | Water-to-Air and Brine-to-Air | WV-030-A-H-ACAC-C0-10-200-A | [6 empty] | 29600 | 21.8 | 4.2 | 28400 | 2.4667
202330383 | AAON, Inc. | WBAHP | Water-to-Air and Brine-to-Air | WV-030-2-H-ACAC-C0-10-200-A | [6 empty] | 29600 | 21.8 | 4.2 | 28400 | 2.4667
202330384 | AAON, Inc. | WBAHP | Water-to-Air and Brine-to-Air | WV-030-3-H-ACAC-C0-10-200-A | [6 empty] | 29600 | 21.8 | 4.2 | 28400 | 2.4667
202330395 | AAON, Inc. | WBAHP | Water-to-Air and Brine-to-Air | WV-042-1-H-ACAC-C0-10-200-A | [6 empty] | 47600 | 23.4 | 4.2 | 43900 | 3.9667
202330396 | AAON, Inc. | WBAHP | Water-to-Air and Brine-to-Air | WV-042-A-H-ACAC-C0-10-200-A | [6 empty] | 47600 | 23.4 | 4.2 | 43900 | 3.9667
206347960 | HYDROTECH | WBAHP | Water-to-Air and Brine-to-Air | WSS6006*6* | [6 empty] | 8600 | 26 | 4.5 | 7200 | 0.71667
206347961 | HYDROTECH | WBAHP | Water-to-Air and Brine-to-Air | WSS6009*6* | [6 empty] | 11200 | 26 | 4.5 | 8200 | 0.93333
206347962 | HYDROTECH | WBAHP | Water-to-Air and Brine-to-Air | WSS6012*6* | [6 empty] | 13800 | 26 | 4.5 | 10400 | 1.15
206347963 | HYDROTECH | WBAHP | Water-to-Air and Brine-to-Air | WSS6015*6* | [6 empty] | 18100 | 23.1 | 4.3 | 15500 | 1.5083
206422421 | CENTURY | WBAHP | Water-to-Air and Brine-to-Air | HBH/V024*W/K | [6 empty] | 27000 | 21.5 | 4.3 | 23500 | 2.25
206422422 | COMFORT-AIRE | WBAHP | Water-to-Air and Brine-to-Air | HBH/V024*W/K | [6 empty] | 27000 | 21.5 | 4.3 | 23500 | 2.25
206422423 | CENTURY | WBAHP | Water-to-Air and Brine-to-Air | HBH/V030*W/K | [6 empty] | 32000 | 21.6 | 4.3 | 30500 | 2.6667
206422424 | COMFORT-AIRE | WBAHP | Water-to-Air and Brine-to-Air | HBH/V030*W/K | [6 empty] | 32000 | 21.6 | 4.3 | 30500 | 2.6667
206438717 | BOSCH | WBAHP | Water-to-Air and Brine-to-Air | EP007-1HZ/VT*-*****B | [6 empty] | 8400 | 25.1 | 4.7 | 6900 | 0.7
206438718 | BOSCH | WBAHP | Water-to-Air and Brine-to-Air | EP007-2HZ/VT*-*****B | [6 empty] | 8400 | 25.1 | 4.7 | 6900 | 0.7
206438719 | BOSCH | WBAHP | Water-to-Air and Brine-to-Air | EP009-1HZ/VT*-*****B | [6 empty] | 10500 | 24.35 | 4.5 | 9000 | 0.875
206438720 | BOSCH | WBAHP | Water-to-Air and Brine-to-Air | EP009-2HZ/VT*-*****B | [6 empty] | 10500 | 24.35 | 4.5 | 9000 | 0.875
206438722 | BOSCH | WBAHP | Water-to-Air and Brine-to-Air | EP012-0HZN-*****B | [6 empty] | 14200 | 22.7 | 4.1 | 12000 | 1.1833
206438724 | BOSCH | WBAHP | Water-to-Air and Brine-to-Air | EP012-0VTN-*****B | [6 empty] | 14200 | 22.7 | 4.1 | 12000 | 1.1833
206438726 | BOSCH | WBAHP | Water-to-Air and Brine-to-Air | EP012-1HZN-*****B | [6 empty] | 14200 | 22.7 | 4.1 | 12000 | 1.1833
206438728 | BOSCH | WBAHP | Water-to-Air and Brine-to-Air | EP012-1VTN-*****B | [6 empty] | 14200 | 22.7 | 4.1 | 12000 | 1.1833
206438730 | BOSCH | WBAHP | Water-to-Air and Brine-to-Air | EP012-2HZN-*****B | [6 empty] | 14200 | 22.7 | 4.1 | 12000 | 1.1833
206438732 | BOSCH | WBAHP | Water-to-Air and Brine-to-Air | EP012-2VTN-*****B | [6 empty] | 14200 | 22.7 | 4.1 | 12000 | 1.1833
215223342 | WaterFurnace | WBAHP-O | Water-to-Air and Brine-to-Air | V5C(C/W/S)015**0**1 | [6 empty] | 15500 | 22 | 4.1 | 14000 | 1.2917
215223348 | WaterFurnace | WBAHP-O | Water-to-Air and Brine-to-Air | V3C(C/W/S)015**0**1 | [6 empty] | 15500 | 22 | 4.1 | 14000 | 1.2917
215223349 | WaterFurnace | WBAHP-O | Water-to-Air and Brine-to-Air | V3C(C/W/S)015**2**1 | [6 empty] | 15500 | 22 | 4.1 | 14000 | 1.2917
215223354 | WaterFurnace | WBAHP-O | Water-to-Air and Brine-to-Air | V5C(C/W/S)015**2**1 | [6 empty] | 15500 | 22 | 4.1 | 14000 | 1.2917
202330547 | AAON, Inc. | WBAHP | Water-to-Air and Brine-to-Air | M2-005-1-H-DCAC-S0-10-000-A | [6 empty] | 62100 | 23.7 | 4.1 | 50000 | 5.175
202330551 | AAON, Inc. | WBAHP | Water-to-Air and Brine-to-Air | M2-005-2-H-DCAC-S0-10-000-A | [6 empty] | 62100 | 23.7 | 4.1 | 50000 | 5.175
202330555 | AAON, Inc. | WBAHP | Water-to-Air and Brine-to-Air | M2-005-3-H-DCAC-S0-10-000-A | [6 empty] | 62100 | 23.7 | 4.1 | 50000 | 5.175
202330559 | AAON, Inc. | WBAHP | Water-to-Air and Brine-to-Air | M2-005-4-H-DCAC-S0-10-000-A | [6 empty] | 62100 | 23.7 | 4.1 | 50000 | 5.175
206438905 | CARRIER | WBAHP | Water-to-Air and Brine-to-Air | 50PSV012**N3/CA* | [6 empty] | 14200 | 22.7 | 4.1 | 12000 | 1.1833
206438906 | CARRIER | WBAHP | Water-to-Air and Brine-to-Air | 50PSH012**N3/CA* | [6 empty] | 14200 | 22.7 | 4.1 | 12000 | 1.1833
206438911 | CARRIER | WBAHP | Water-to-Air and Brine-to-Air | 50PSV012**N0/BA* | [6 empty] | 14200 | 22.7 | 4.1 | 12000 | 1.1833
206438912 | CARRIER | WBAHP | Water-to-Air and Brine-to-Air | 50PSV012**N4/DA* | [6 empty] | 14200 | 22.7 | 4.1 | 12000 | 1.1833
206438913 | CARRIER | WBAHP | Water-to-Air and Brine-to-Air | 50PSH012**N0/BA* | [6 empty] | 14200 | 22.7 | 4.1 | 12000 | 1.1833
206438914 | CARRIER | WBAHP | Water-to-Air and Brine-to-Air | 50PSH012**N4/DA* | [6 empty] | 14200 | 22.7 | 4.1 | 12000 | 1.1833
8786552 | GEOSTAR | WBAHP | Water-to-Air and Brine-to-Air | 101/102H012**1*0***** | [6 empty] | 13200 | 23.1 | 4.2 | 12000 | 1.1
8786562 | GEOSTAR | WBAHP | Water-to-Air and Brine-to-Air | 101/102H018**1*0***** | [6 empty] | 20600 | 24.7 | 4.3 | 18700 | 1.7167
203363126 | YORK BY JOHNSON CONTROLS | WBAHP | Water-to-Air and Brine-to-Air | YBSV/YBSH030**0*1* | [6 empty] | 33500 | 22.5 | 4.2 | 28000 | 2.7917
203363127 | YORK BY JOHNSON CONTROLS | WBAHP | Water-to-Air and Brine-to-Air | YBSV/YBSH030**0*4* | [6 empty] | 33500 | 22.5 | 4.2 | 28000 | 2.7917
203363129 | YORK BY JOHNSON CONTROLS | WBAHP | Water-to-Air and Brine-to-Air | YBSV/YBSH030**2*1* | [6 empty] | 33500 | 22.5 | 4.2 | 28000 | 2.7917
203363130 | YORK BY JOHNSON CONTROLS | WBAHP | Water-to-Air and Brine-to-Air | YBSV/YBSH030**2*4* | [6 empty] | 33500 | 22.5 | 4.2 | 28000 | 2.7917
203363132 | YORK BY JOHNSON CONTROLS | WBAHP | Water-to-Air and Brine-to-Air | YBSV/YBSH030**3*1* | [6 empty] | 33500 | 22.5 | 4.2 | 28000 | 2.7917
203363133 | YORK BY JOHNSON CONTROLS | WBAHP | Water-to-Air and Brine-to-Air | YBSV/YBSH030**3*4* | [6 empty] | 33500 | 22.5 | 4.2 | 28000 | 2.7917
203363135 | YORK BY JOHNSON CONTROLS | WBAHP | Water-to-Air and Brine-to-Air | YBSV/YBSH030**4*1* | [6 empty] | 33500 | 22.5 | 4.2 | 28000 | 2.7917
203363136 | YORK BY JOHNSON CONTROLS | WBAHP | Water-to-Air and Brine-to-Air | YBSV/YBSH030**4*4* | [6 empty] | 33500 | 22.5 | 4.2 | 28000 | 2.7917
203363137 | YORK BY JOHNSON CONTROLS | WBAHP | Water-to-Air and Brine-to-Air | YBSV/YBSH036**0*0* | [6 empty] | 40000 | 22 | 4.2 | 35600 | 3.3333
203363138 | YORK BY JOHNSON CONTROLS | WBAHP | Water-to-Air and Brine-to-Air | YBSV/YBSH036**0*1* | [6 empty] | 40000 | 23 | 4.4 | 35600 | 3.3333
203363139 | YORK BY JOHNSON CONTROLS | WBAHP | Water-to-Air and Brine-to-Air | YBSV/YBSH036**0*4* | [6 empty] | 40000 | 23 | 4.4 | 35600 | 3.3333
203363140 | YORK BY JOHNSON CONTROLS | WBAHP | Water-to-Air and Brine-to-Air | YBSV/YBSH036**2*0* | [6 empty] | 40000 | 22 | 4.2 | 35600 | 3.3333
203363141 | YORK BY JOHNSON CONTROLS | WBAHP | Water-to-Air and Brine-to-Air | YBSV/YBSH036**2*1* | [6 empty] | 40000 | 23 | 4.4 | 35600 | 3.3333
203363142 | YORK BY JOHNSON CONTROLS | WBAHP | Water-to-Air and Brine-to-Air | YBSV/YBSH036**2*4* | [6 empty] | 40000 | 23 | 4.4 | 35600 | 3.3333
203363143 | YORK BY JOHNSON CONTROLS | WBAHP | Water-to-Air and Brine-to-Air | YBSV/YBSH036**3*0* | [6 empty] | 40000 | 22 | 4.2 | 35600 | 3.3333
203363144 | YORK BY JOHNSON CONTROLS | WBAHP | Water-to-Air and Brine-to-Air | YBSV/YBSH036**3*1* | [6 empty] | 40000 | 23 | 4.4 | 35600 | 3.3333
203363145 | YORK BY JOHNSON CONTROLS | WBAHP | Water-to-Air and Brine-to-Air | YBSV/YBSH036**3*4* | [6 empty] | 40000 | 23 | 4.4 | 35600 | 3.3333
203363146 | YORK BY JOHNSON CONTROLS | WBAHP | Water-to-Air and Brine-to-Air | YBSV/YBSH036**4*0* | [6 empty] | 40000 | 22 | 4.2 | 35600 | 3.3333
203363147 | YORK BY JOHNSON CONTROLS | WBAHP | Water-to-Air and Brine-to-Air | YBSV/YBSH036**4*1* | [6 empty] | 40000 | 23 | 4.4 | 35600 | 3.3333
203363148 | YORK BY JOHNSON CONTROLS | WBAHP | Water-to-Air and Brine-to-Air | YBSV/YBSH036**4*4* | [6 empty] | 40000 | 23 | 4.4 | 35600 | 3.3333
203363150 | YORK BY JOHNSON CONTROLS | WBAHP | Water-to-Air and Brine-to-Air | YBSV/YBSH042**0*1* | [6 empty] | 47000 | 22 | 4.5 | 41400 | 3.9167
203363151 | YORK BY JOHNSON CONTROLS | WBAHP | Water-to-Air and Brine-to-Air | YBSV/YBSH042**0*4* | [6 empty] | 47000 | 22 | 4.5 | 41400 | 3.9167
203363153 | YORK BY JOHNSON CONTROLS | WBAHP | Water-to-Air and Brine-to-Air | YBSV/YBSH042**3*1* | [6 empty] | 47000 | 22 | 4.5 | 41400 | 3.9167
203363154 | YORK BY JOHNSON CONTROLS | WBAHP | Water-to-Air and Brine-to-Air | YBSV/YBSH042**3*4* | [6 empty] | 47000 | 22 | 4.5 | 41400 | 3.9167
203363156 | YORK BY JOHNSON CONTROLS | WBAHP | Water-to-Air and Brine-to-Air | YBSV/YBSH042**4*1* | [6 empty] | 47000 | 22 | 4.5 | 41400 | 3.9167
203363157 | YORK BY JOHNSON CONTROLS | WBAHP | Water-to-Air and Brine-to-Air | YBSV/YBSH042**4*4* | [6 empty] | 47000 | 22 | 4.5 | 41400 | 3.9167
6501883 | GEOSTAR | WBAHP | Water-to-Air and Brine-to-Air | GBV/GBH009**0*0 | [6 empty] | 10800 | 22.2 | 4.4 | 10600 | 0.9
6501884 | GEOSTAR | WBAHP | Water-to-Air and Brine-to-Air | GBV/GBH009**2*0 | [6 empty] | 10800 | 22.2 | 4.4 | 10600 | 0.9
6501885 | GEOSTAR | WBAHP | Water-to-Air and Brine-to-Air | GBV/GBH012**0*0 | [6 empty] | 13200 | 23.1 | 4.2 | 12000 | 1.1
6501886 | GEOSTAR | WBAHP | Water-to-Air and Brine-to-Air | GBV/GBH012**2*0 | [6 empty] | 13200 | 23.1 | 4.2 | 12000 | 1.1
9100327 | YORK BY JOHNSON CONTROLS | WBAHP | Water-to-Air and Brine-to-Air | YGSV/YGSH015**2*0 | [6 empty] | 16000 | 24 | 4.1 | 15000 | 1.3333
205767488 | ClimateMaster | WBAHP | Water-to-Air and Brine-to-Air | TSH/V006A | [6 empty] | 7400 | 25.5 | 4.4 | 6300 | 0.61667
214595565 | AAON, Inc. | WBAHP | Water-to-Air and Brine-to-Air | RN-006-2-0-GCAY-V0-10-000-A | [6 empty] | 63300 | 21.8 | 4.1 | 50100 | 5.275
214595566 | AAON, Inc. | WBAHP | Water-to-Air and Brine-to-Air | RN-006-3-0-GCAY-V0-10-000-A | [6 empty] | 63300 | 21.8 | 4.1 | 50100 | 5.275
214595567 | AAON, Inc. | WBAHP | Water-to-Air and Brine-to-Air | RN-006-4-0-GCAY-V0-10-000-A | [6 empty] | 63300 | 21.8 | 4.1 | 50100 | 5.275
214595581 | AAON, Inc. | WBAHP | Water-to-Air and Brine-to-Air | SB-004-2-0-GCBC-V0-10-000-A | [6 empty] | 48100 | 21.3 | 4.1 | 48300 | 4.0083
214595583 | AAON, Inc. | WBAHP | Water-to-Air and Brine-to-Air | SB-004-3-0-GCBC-V0-10-000-A | [6 empty] | 48100 | 21.3 | 4.1 | 48300 | 4.0083
214595585 | AAON, Inc. | WBAHP | Water-to-Air and Brine-to-Air | SB-004-4-0-GCBC-V0-10-000-A | [6 empty] | 48100 | 21.3 | 4.1 | 48300 | 4.0083
214595607 | AAON, Inc. | WBAHP | Water-to-Air and Brine-to-Air | M2-003-2-H-GCBC-V0-10-000-A | [6 empty] | 46200 | 25 | 4.2 | 36500 | 3.85
214595611 | AAON, Inc. | WBAHP | Water-to-Air and Brine-to-Air | M2-003-3-H-GCBC-V0-10-000-A | [6 empty] | 46200 | 25 | 4.2 | 36500 | 3.85
214595615 | AAON, Inc. | WBAHP | Water-to-Air and Brine-to-Air | M2-003-4-H-GCBC-V0-10-000-A | [6 empty] | 46200 | 25 | 4.2 | 36500 | 3.85
5274236 | WaterFurnace | WBAHP | Water-to-Air and Brine-to-Air | NBV/NBH012**2*0 | [6 empty] | 13200 | 23.1 | 4.2 | 12000 | 1.1
5295960 | WaterFurnace | WBAHP | Water-to-Air and Brine-to-Air | NBV/NBH018**0*0 | [6 empty] | 20600 | 24.7 | 4.3 | 18700 | 1.7167
5295962 | WaterFurnace | WBAHP | Water-to-Air and Brine-to-Air | NBV/NBH018**2*0 | [6 empty] | 20600 | 24.7 | 4.3 | 18700 | 1.7167
202350510 | AAON, Inc. | WBAHP | Water-to-Air and Brine-to-Air | WH-048-1-H-DCAC-C0-10-200-A | [6 empty] | 56200 | 27.3 | 4.4 | 46200 | 4.6833
202350511 | AAON, Inc. | WBAHP | Water-to-Air and Brine-to-Air | WH-048-2-H-DCAC-C0-10-200-A | [6 empty] | 56200 | 27.3 | 4.4 | 46200 | 4.6833
202330399 | AAON, Inc. | WBAHP | Water-to-Air and Brine-to-Air | WV-042-2-H-ACAC-C0-10-200-A | [6 empty] | 47600 | 23.4 | 4.2 | 43900 | 3.9667
202330400 | AAON, Inc. | WBAHP | Water-to-Air and Brine-to-Air | WV-042-3-H-ACAC-C0-10-200-A | [6 empty] | 47600 | 23.4 | 4.2 | 43900 | 3.9667
209156925 | AE Air | WBAHP | Water-to-Air and Brine-to-Air | HRCC09*-2 | [6 empty] | 11500 | 23.9 | 4.1 | 8800 | 0.95833
209156961 | AE Air | WBAHP | Water-to-Air and Brine-to-Air | WSV6024A | [6 empty] | 25400 | 24 | 4.1 | 22000 | 2.1167
209156963 | AE Air | WBAHP | Water-to-Air and Brine-to-Air | WSV6036A | [6 empty] | 41500 | 24 | 4.1 | 35500 | 3.4583
209156964 | AE Air | WBAHP | Water-to-Air and Brine-to-Air | WSV6042A | [6 empty] | 46500 | 24 | 4.2 | 39000 | 3.875
209156974 | AE Air | WBAHP | Water-to-Air and Brine-to-Air | WSS6006*6* | [6 empty] | 8600 | 26 | 4.5 | 7200 | 0.71667
209156975 | AE Air | WBAHP | Water-to-Air and Brine-to-Air | WSS6009*6* | [6 empty] | 11200 | 26 | 4.5 | 8200 | 0.93333
209156976 | AE Air | WBAHP | Water-to-Air and Brine-to-Air | WSS6012*6* | [6 empty] | 13800 | 26 | 4.5 | 10400 | 1.15
209156977 | AE Air | WBAHP | Water-to-Air and Brine-to-Air | WSS6015*6* | [6 empty] | 18100 | 23.1 | 4.3 | 15500 | 1.5083
214839280 | BOSCH | WBAHP | Water-to-Air and Brine-to-Air | RL042-1HZC****T/A*A | [6 empty] | 44500 | 21.5 | 4.6 | 36800 | 3.7083
214839281 | BOSCH | WBAHP | Water-to-Air and Brine-to-Air | RL042-1VTC****T/A*A | [6 empty] | 44500 | 21.5 | 4.6 | 36800 | 3.7083
214839282 | BOSCH | WBAHP | Water-to-Air and Brine-to-Air | RL042-3HZC****T/A*A | [6 empty] | 44500 | 21.5 | 4.6 | 36800 | 3.7083
214839283 | BOSCH | WBAHP | Water-to-Air and Brine-to-Air | RL042-3VTC****T/A*A | [6 empty] | 44500 | 21.5 | 4.6 | 36800 | 3.7083
214839284 | BOSCH | WBAHP | Water-to-Air and Brine-to-Air | RL042-4HZC****T/A*A | [6 empty] | 44500 | 21.5 | 4.6 | 36800 | 3.7083
214839285 | BOSCH | WBAHP | Water-to-Air and Brine-to-Air | RL042-4VTC****T/A*A | [6 empty] | 44500 | 21.5 | 4.6 | 36800 | 3.7083
202607202 | WHALEN | WBAHP | Water-to-Air and Brine-to-Air | CASV*054AD**A**(D,E) | [6 empty] | 60000 | 22 | 4.1 | 42000 | 5
202607203 | WHALEN | WBAHP | Water-to-Air and Brine-to-Air | CASH*054AJ**A**(D,E) | [6 empty] | 60000 | 22 | 4.1 | 42000 | 5
202607204 | WHALEN | WBAHP | Water-to-Air and Brine-to-Air | CASV*054AJ**A**(D,E) | [6 empty] | 60000 | 22 | 4.1 | 42000 | 5
202607205 | WHALEN | WBAHP | Water-to-Air and Brine-to-Air | CASH*054AM**A**(D,E) | [6 empty] | 60000 | 22 | 4.1 | 42000 | 5
202607206 | WHALEN | WBAHP | Water-to-Air and Brine-to-Air | CASV*054AM**A**(D,E) | [6 empty] | 60000 | 22 | 4.1 | 42000 | 5
205752888 | ClimateMaster | WBAHP | Water-to-Air and Brine-to-Air | TCH/V006A*W/K | [6 empty] | 7000 | 24 | 4.2 | 6300 | 0.58333
205754887 | Johnson Controls | WBAHP | Water-to-Air and Brine-to-Air | JCH/V018A B | [6 empty] | 21500 | 22 | 4.2 | 17800 | 1.7917
205754888 | SKYMARK | WBAHP | Water-to-Air and Brine-to-Air | JCH/V018A C | [6 empty] | 21500 | 22 | 4.2 | 17800 | 1.7917
205754895 | Johnson Controls | WBAHP | Water-to-Air and Brine-to-Air | JCH/V030A*W/K B | [6 empty] | 32000 | 21.6 | 4.3 | 30500 | 2.6667
205754896 | SKYMARK | WBAHP | Water-to-Air and Brine-to-Air | JCH/V030A*W/K C | [6 empty] | 32000 | 21.6 | 4.3 | 30500 | 2.6667
214595542 | AAON, Inc. | WBAHP | Water-to-Air and Brine-to-Air | RQ-003-2-0-GCAY-V0-10-000-A | [6 empty] | 42600 | 22.6 | 4.2 | 35600 | 3.55
214595543 | AAON, Inc. | WBAHP | Water-to-Air and Brine-to-Air | RQ-003-3-0-GCAY-V0-10-000-A | [6 empty] | 42600 | 22.6 | 4.2 | 35600 | 3.55
214595544 | AAON, Inc. | WBAHP | Water-to-Air and Brine-to-Air | RQ-003-4-0-GCAY-V0-10-000-A | [6 empty] | 42600 | 22.6 | 4.2 | 35600 | 3.55
214595548 | AAON, Inc. | WBAHP | Water-to-Air and Brine-to-Air | RQ-004-1-0-FCAY-S0-10-000-A | [6 empty] | 53000 | 21.4 | 4.5 | 42900 | 4.4167
214595549 | AAON, Inc. | WBAHP | Water-to-Air and Brine-to-Air | RQ-004-2-0-GCAY-V0-10-000-A | [6 empty] | 54000 | 23 | 4.5 | 43600 | 4.5
214595550 | AAON, Inc. | WBAHP | Water-to-Air and Brine-to-Air | RQ-004-3-0-GCAY-V0-10-000-A | [6 empty] | 54000 | 23 | 4.5 | 43600 | 4.5
214595551 | AAON, Inc. | WBAHP | Water-to-Air and Brine-to-Air | RQ-004-4-0-GCAY-V0-10-000-A | [6 empty] | 54000 | 23 | 4.5 | 43600 | 4.5
214595552 | AAON, Inc. | WBAHP | Water-to-Air and Brine-to-Air | RQ-004-2-0-FCAY-S0-10-000-A | [6 empty] | 53000 | 21.4 | 4.5 | 42900 | 4.4167
214595553 | AAON, Inc. | WBAHP | Water-to-Air and Brine-to-Air | RQ-004-3-0-FCAY-S0-10-000-A | [6 empty] | 53000 | 21.4 | 4.5 | 42900 | 4.4167
5296220 | WaterFurnace | WBAHP | Water-to-Air and Brine-to-Air | NBV/NBH042**0*0 | [6 empty] | 42300 | 23.3 | 4.3 | 36000 | 3.525
5296221 | WaterFurnace | WBAHP | Water-to-Air and Brine-to-Air | NBV/NBH042**3*0 | [6 empty] | 42300 | 23.3 | 4.3 | 36000 | 3.525
5296222 | WaterFurnace | WBAHP | Water-to-Air and Brine-to-Air | NBV/NBH042**4*0 | [6 empty] | 42300 | 23.3 | 4.3 | 36000 | 3.525
5296223 | WaterFurnace | WBAHP | Water-to-Air and Brine-to-Air | NBV/NBH042**5*0 | [6 empty] | 42300 | 23.3 | 4.3 | 36000 | 3.525
5296253 | TRANE | WBAHP | Water-to-Air and Brine-to-Air | EXVF0361 | [6 empty] | 38600 | 24.4 | 4.51 | 35100 | 3.2167
5296254 | TRANE | WBAHP | Water-to-Air and Brine-to-Air | EXVF0362 | [6 empty] | 38600 | 24.4 | 4.51 | 35100 | 3.2167
5296255 | TRANE | WBAHP | Water-to-Air and Brine-to-Air | EXVF0363 | [6 empty] | 38600 | 24.4 | 4.51 | 35100 | 3.2167
5296256 | TRANE | WBAHP | Water-to-Air and Brine-to-Air | EXVF0364 | [6 empty] | 38600 | 24.4 | 4.51 | 35100 | 3.2167
5296257 | TRANE | WBAHP | Water-to-Air and Brine-to-Air | EXVF0367 | [6 empty] | 38600 | 24.4 | 4.51 | 35100 | 3.2167
5296258 | TRANE | WBAHP | Water-to-Air and Brine-to-Air | EXVF0368 | [6 empty] | 38600 | 24.4 | 4.51 | 35100 | 3.2167
202330750 | WHALEN | WBAHP | Water-to-Air and Brine-to-Air | CASH*042AB**A**(D,E) | [6 empty] | 46700 | 22 | 4.1 | 41500 | 3.8917
202330751 | WHALEN | WBAHP | Water-to-Air and Brine-to-Air | CASV*042AB**A**(D,E) | [6 empty] | 46700 | 22 | 4.1 | 41500 | 3.8917
202607199 | WHALEN | WBAHP | Water-to-Air and Brine-to-Air | CASH*054AB**A**(D,E) | [6 empty] | 60000 | 22 | 4.1 | 42000 | 5
202607200 | WHALEN | WBAHP | Water-to-Air and Brine-to-Air | CASV*054AB**A**(D,E) | [6 empty] | 60000 | 22 | 4.1 | 42000 | 5
202607201 | WHALEN | WBAHP | Water-to-Air and Brine-to-Air | CASH*054AD**A**(D,E) | [6 empty] | 60000 | 22 | 4.1 | 42000 | 5
207335402 | GeoSmart Energy | WBAHP | Water-to-Air and Brine-to-Air | GS012**1*0*J | [6 empty] | 13200 | 23.1 | 4.2 | 12000 | 1.1
207335404 | GeoSmart Energy | WBAHP | Water-to-Air and Brine-to-Air | GS018**1*0*J | [6 empty] | 20600 | 24.7 | 4.3 | 18700 | 1.7167
207335411 | GeoSmart Energy | WBAHP | Water-to-Air and Brine-to-Air | GS042**1*(0,3)*K | [6 empty] | 42300 | 23.3 | 4.3 | 36000 | 3.525
207335412 | GeoSmart Energy | WBAHP | Water-to-Air and Brine-to-Air | GS048**1*(0,3)*K | [6 empty] | 48900 | 22.3 | 4.2 | 44700 | 4.075
207335570 | YORK BY JOHNSON CONTROLS | WBAHP | Water-to-Air and Brine-to-Air | YAFS012**1*0****J | [6 empty] | 13200 | 23.1 | 4.2 | 12000 | 1.1
213154464 | GeoSmart Energy | WBAHP | Water-to-Air and Brine-to-Air | GS012**1*0********L | [6 empty] | 13200 | 23.1 | 4.2 | 12000 | 1.1
202330297 | AAON, Inc. | WBAHP | Water-to-Air and Brine-to-Air | WH-030-1-H-DCAC-C0-10-200-A | [6 empty] | 34100 | 21.5 | 4.1 | 31200 | 2.8417
202330298 | AAON, Inc. | WBAHP | Water-to-Air and Brine-to-Air | WH-030-A-H-DCAC-C0-10-200-A | [6 empty] | 34100 | 21.5 | 4.1 | 31200 | 2.8417
202330303 | AAON, Inc. | WBAHP | Water-to-Air and Brine-to-Air | WH-030-2-H-DCAC-C0-10-200-A | [6 empty] | 34100 | 21.5 | 4.1 | 31200 | 2.8417
202330304 | AAON, Inc. | WBAHP | Water-to-Air and Brine-to-Air | WH-030-3-H-DCAC-C0-10-200-A | [6 empty] | 34100 | 21.5 | 4.1 | 31200 | 2.8417
202330305 | AAON, Inc. | WBAHP | Water-to-Air and Brine-to-Air | WH-036-1-H-ACAC-C0-10-100-A | [6 empty] | 39800 | 22.3 | 4.1 | 35900 | 3.3167
202330306 | AAON, Inc. | WBAHP | Water-to-Air and Brine-to-Air | WH-036-A-H-ACAC-C0-10-100-A | [6 empty] | 39800 | 22.3 | 4.1 | 35900 | 3.3167
202330309 | AAON, Inc. | WBAHP | Water-to-Air and Brine-to-Air | WH-036-2-H-ACAC-C0-10-100-A | [6 empty] | 39800 | 22.3 | 4.1 | 35900 | 3.3167
202330310 | AAON, Inc. | WBAHP | Water-to-Air and Brine-to-Air | WH-036-3-H-ACAC-C0-10-100-A | [6 empty] | 39800 | 22.3 | 4.1 | 35900 | 3.3167
202330315 | AAON, Inc. | WBAHP | Water-to-Air and Brine-to-Air | WH-042-1-H-ACAC-C0-10-200-A | [6 empty] | 47800 | 22.9 | 4.4 | 39700 | 3.9833
202330316 | AAON, Inc. | WBAHP | Water-to-Air and Brine-to-Air | WH-042-A-H-ACAC-C0-10-200-A | [6 empty] | 47800 | 22.9 | 4.4 | 39700 | 3.9833
202330319 | AAON, Inc. | WBAHP | Water-to-Air and Brine-to-Air | WH-042-2-H-ACAC-C0-10-200-A | [6 empty] | 47800 | 22.9 | 4.4 | 39700 | 3.9833
202330320 | AAON, Inc. | WBAHP | Water-to-Air and Brine-to-Air | WH-042-3-H-ACAC-C0-10-200-A | [6 empty] | 47800 | 22.9 | 4.4 | 39700 | 3.9833
202330321 | AAON, Inc. | WBAHP | Water-to-Air and Brine-to-Air | WH-048-1-H-ACAC-C0-10-100-A | [6 empty] | 57100 | 21.3 | 4.2 | 52100 | 4.7583
202330322 | AAON, Inc. | WBAHP | Water-to-Air and Brine-to-Air | WH-048-A-H-ACAC-C0-10-100-A | [6 empty] | 57100 | 21.3 | 4.2 | 52100 | 4.7583
202330325 | AAON, Inc. | WBAHP | Water-to-Air and Brine-to-Air | WH-048-2-H-ACAC-C0-10-100-A | [6 empty] | 57100 | 21.3 | 4.2 | 52100 | 4.7583
202330326 | AAON, Inc. | WBAHP | Water-to-Air and Brine-to-Air | WH-048-3-H-ACAC-C0-10-100-A | [6 empty] | 57100 | 21.3 | 4.2 | 52100 | 4.7583
4230749 | DAIKIN | WBAHP | Water-to-Air and Brine-to-Air | WCCW4024*E*01* | [6 empty] | 29600 | 22.8 | 4.2 | 23500 | 2.4667
4230751 | DAIKIN | WBAHP | Water-to-Air and Brine-to-Air | WCCW4024*F*01* | [6 empty] | 29600 | 22.8 | 4.2 | 23500 | 2.4667
4230753 | DAIKIN | WBAHP | Water-to-Air and Brine-to-Air | WCCW4024*J*01* | [6 empty] | 29600 | 22.8 | 4.2 | 23500 | 2.4667
4230922 | DAIKIN | WBAHP | Water-to-Air and Brine-to-Air | WCCW4024*K*01* | [6 empty] | 29600 | 22.8 | 4.2 | 23500 | 2.4667
202147036 | GEOCOMFORT | WBAHP | Water-to-Air and Brine-to-Air | GZS048 | [6 empty] | 52100 | 22.4 | 4.2 | 46800 | 4.3417
202147037 | GEOCOMFORT | WBAHP | Water-to-Air and Brine-to-Air | GZS048*2 | [6 empty] | 52100 | 22.4 | 4.2 | 46800 | 4.3417
202147038 | GEOCOMFORT | WBAHP | Water-to-Air and Brine-to-Air | GZS048*3 | [6 empty] | 52100 | 22.4 | 4.2 | 46800 | 4.3417
202147039 | GEOCOMFORT | WBAHP | Water-to-Air and Brine-to-Air | GZS048*4 | [6 empty] | 52100 | 22.4 | 4.2 | 46800 | 4.3417
202147043 | HYDRON MODULE | WBAHP | Water-to-Air and Brine-to-Air | HZS048 | [6 empty] | 52100 | 22.4 | 4.2 | 46800 | 4.3417
202147044 | HYDRON MODULE | WBAHP | Water-to-Air and Brine-to-Air | HZS048*2 | [6 empty] | 52100 | 22.4 | 4.2 | 46800 | 4.3417
202147045 | HYDRON MODULE | WBAHP | Water-to-Air and Brine-to-Air | HZS048*3 | [6 empty] | 52100 | 22.4 | 4.2 | 46800 | 4.3417
202147046 | HYDRON MODULE | WBAHP | Water-to-Air and Brine-to-Air | HZS048*4 | [6 empty] | 52100 | 22.4 | 4.2 | 46800 | 4.3417
202147050 | TETCO | WBAHP | Water-to-Air and Brine-to-Air | TZS048 | [6 empty] | 52100 | 22.4 | 4.2 | 46800 | 4.3417
202147051 | TETCO | WBAHP | Water-to-Air and Brine-to-Air | TZS048*2 | [6 empty] | 52100 | 22.4 | 4.2 | 46800 | 4.3417
202147052 | TETCO | WBAHP | Water-to-Air and Brine-to-Air | TZS048*3 | [6 empty] | 52100 | 22.4 | 4.2 | 46800 | 4.3417
202147053 | TETCO | WBAHP | Water-to-Air and Brine-to-Air | TZS048*4 | [6 empty] | 52100 | 22.4 | 4.2 | 46800 | 4.3417
206438821 | FHP | WBAHP | Water-to-Air and Brine-to-Air | EP012-0VTN-*****B | [6 empty] | 14200 | 22.7 | 4.1 | 12000 | 1.1833
206438822 | FHP | WBAHP | Water-to-Air and Brine-to-Air | EP012-2VTN-*****B | [6 empty] | 14200 | 22.7 | 4.1 | 12000 | 1.1833
206438823 | FHP | WBAHP | Water-to-Air and Brine-to-Air | EP012-0HZN-*****B | [6 empty] | 14200 | 22.7 | 4.1 | 12000 | 1.1833
206438824 | FHP | WBAHP | Water-to-Air and Brine-to-Air | EP012-2HZN-*****B | [6 empty] | 14200 | 22.7 | 4.1 | 12000 | 1.1833
206438869 | CARRIER | WBAHP | Water-to-Air and Brine-to-Air | 50PSH/V007***4/DA* | [6 empty] | 8400 | 25.1 | 4.7 | 6900 | 0.7
206438870 | CARRIER | WBAHP | Water-to-Air and Brine-to-Air | 50PSH/V007***3/CA* | [6 empty] | 8400 | 25.1 | 4.7 | 6900 | 0.7
206438871 | CARRIER | WBAHP | Water-to-Air and Brine-to-Air | 50PSH/V009***3/CA* | [6 empty] | 10500 | 24.35 | 4.5 | 9000 | 0.875
206438872 | CARRIER | WBAHP | Water-to-Air and Brine-to-Air | 50PSH/V009***4/DA* | [6 empty] | 10500 | 24.35 | 4.5 | 9000 | 0.875
4651865 | GEOSTAR | WBAHP | Water-to-Air and Brine-to-Air | ZS023**2*4 | [6 empty] | 25400 | 23 | 4.3 | 21900 | 2.1167
4651866 | GeoSmart Energy | WBAHP | Water-to-Air and Brine-to-Air | ZS023**2*4 | [6 empty] | 25400 | 23 | 4.3 | 21900 | 2.1167
4651869 | GEOSTAR | WBAHP | Water-to-Air and Brine-to-Air | ZS023**3*4 | [6 empty] | 25400 | 23 | 4.3 | 21900 | 2.1167
4651870 | GeoSmart Energy | WBAHP | Water-to-Air and Brine-to-Air | ZS023**3*4 | [6 empty] | 25400 | 23 | 4.3 | 21900 | 2.1167
4651873 | GEOSTAR | WBAHP | Water-to-Air and Brine-to-Air | ZS023**4*4 | [6 empty] | 25400 | 23 | 4.3 | 21900 | 2.1167
4651874 | GeoSmart Energy | WBAHP | Water-to-Air and Brine-to-Air | ZS023**4*4 | [6 empty] | 25400 | 23 | 4.3 | 21900 | 2.1167
202324846 | WaterFurnace | WBAHP | Water-to-Air and Brine-to-Air | UBV/UBH009**0*6 | [6 empty] | 10300 | 22 | 4.1 | 9600 | 0.85833
202324847 | WaterFurnace | WBAHP | Water-to-Air and Brine-to-Air | UBV/UBH009**9*6 | [6 empty] | 10300 | 22 | 4.1 | 9600 | 0.85833
7409789 | YORK BY JOHNSON CONTROLS | WBAHP | Water-to-Air and Brine-to-Air | YKSV/YKSH009**0*0 | [6 empty] | 10800 | 22.2 | 4.4 | 10600 | 0.9
7409859 | YORK BY JOHNSON CONTROLS | WBAHP | Water-to-Air and Brine-to-Air | YKSV/YKSH009**2*0 | [6 empty] | 10800 | 22.2 | 4.4 | 10600 | 0.9
7409937 | YORK BY JOHNSON CONTROLS | WBAHP | Water-to-Air and Brine-to-Air | YKSV/YKSH012**0*0 | [6 empty] | 13200 | 23.1 | 4.2 | 12000 | 1.1
7410008 | YORK BY JOHNSON CONTROLS | WBAHP | Water-to-Air and Brine-to-Air | YKSV/YKSH012**2*0 | [6 empty] | 13200 | 23.1 | 4.2 | 12000 | 1.1
7410522 | YORK BY JOHNSON CONTROLS | WBAHP | Water-to-Air and Brine-to-Air | YKSV/YKSH018**0*0 | [6 empty] | 20600 | 24.7 | 4.3 | 18700 | 1.7167
7410717 | YORK BY JOHNSON CONTROLS | WBAHP | Water-to-Air and Brine-to-Air | YKSV/YKSH018**2*0 | [6 empty] | 20600 | 24.7 | 4.3 | 18700 | 1.7167
202449772 | WaterFurnace | WBAHP | Water-to-Air and Brine-to-Air | UBV/UBH030**0*1 | [6 empty] | 33500 | 22.5 | 4.2 | 28000 | 2.7917
202449773 | WaterFurnace | WBAHP | Water-to-Air and Brine-to-Air | UBV/UBH030**2*1 | [6 empty] | 33500 | 22.5 | 4.2 | 28000 | 2.7917
202449774 | WaterFurnace | WBAHP | Water-to-Air and Brine-to-Air | UBV/UBH030**3*1 | [6 empty] | 33500 | 22.5 | 4.2 | 28000 | 2.7917
202449775 | WaterFurnace | WBAHP | Water-to-Air and Brine-to-Air | UBV/UBH030**4*1 | [6 empty] | 33500 | 22.5 | 4.2 | 28000 | 2.7917
202449776 | WaterFurnace | WBAHP | Water-to-Air and Brine-to-Air | UBV/UBH030**0*4 | [6 empty] | 33500 | 22.5 | 4.2 | 28000 | 2.7917
202449777 | WaterFurnace | WBAHP | Water-to-Air and Brine-to-Air | UBV/UBH030**2*4 | [6 empty] | 33500 | 22.5 | 4.2 | 28000 | 2.7917
202449778 | WaterFurnace | WBAHP | Water-to-Air and Brine-to-Air | UBV/UBH030**3*4 | [6 empty] | 33500 | 22.5 | 4.2 | 28000 | 2.7917
202449779 | WaterFurnace | WBAHP | Water-to-Air and Brine-to-Air | UBV/UBH030**4*4 | [6 empty] | 33500 | 22.5 | 4.2 | 28000 | 2.7917
202449780 | WaterFurnace | WBAHP | Water-to-Air and Brine-to-Air | UBV/UBH036**0*0 | [6 empty] | 40000 | 22 | 4.2 | 35600 | 3.3333
214841697 | ClimateMaster | WBAHP | Water-to-Air and Brine-to-Air | SR(L/R/B/P/T/K/F)015A | [6 empty] | 16700 | 23.5 | 4.3 | 13800 | 1.3917
214841699 | ClimateMaster | WBAHP | Water-to-Air and Brine-to-Air | SR(L/R/B/P/T/K/F)018A | [6 empty] | 20700 | 23 | 4.2 | 17900 | 1.725
215268313 | WaterFurnace | WBAHP | Water-to-Air and Brine-to-Air | V3A(V/H)006*R0**6 | [6 empty] | 9000 | 25 | 4.2 | 8000 | 0.75
215268316 | WaterFurnace | WBAHP | Water-to-Air and Brine-to-Air | V3A(V/H)015*R0**1 | [6 empty] | 16500 | 23 | 4.2 | 13500 | 1.375
215268325 | WaterFurnace | WBAHP | Water-to-Air and Brine-to-Air | V3A(V/H)006*R2**6 | [6 empty] | 9000 | 25 | 4.2 | 8000 | 0.75
215268328 | WaterFurnace | WBAHP | Water-to-Air and Brine-to-Air | V3A(V/H)015*R0**4 | [6 empty] | 16500 | 23 | 4.2 | 13500 | 1.375
215268329 | WaterFurnace | WBAHP | Water-to-Air and Brine-to-Air | V3A(V/H)015*R2**1 | [6 empty] | 16500 | 23 | 4.2 | 13500 | 1.375
215268330 | WaterFurnace | WBAHP | Water-to-Air and Brine-to-Air | V3A(V/H)015*R2**4 | [6 empty] | 16500 | 23 | 4.2 | 13500 | 1.375
3627926 | WaterFurnace | WBAHP | Water-to-Air and Brine-to-Air | USV/USH015**0*0 | [6 empty] | 16000 | 24 | 4.1 | 15000 | 1.3333
3627927 | WaterFurnace | WBAHP | Water-to-Air and Brine-to-Air | USV/USH015**2*0 | [6 empty] | 16000 | 24 | 4.1 | 15000 | 1.3333
207530615 | BOSCH | WBAHP-O | Water-to-Air and Brine-to-Air | CA009-1*C-*****D | [6 empty] | 10000 | 22.1 | 4.25 | 8600 | 0.83333
207542447 | FHP | WBAHP-O | Water-to-Air and Brine-to-Air | CA009-1*C-*****D | [6 empty] | 10000 | 22.1 | 4.25 | 8600 | 0.83333
207549518 | CARRIER | WBAHP-O | Water-to-Air and Brine-to-Air | 50PEC09***E3/CF | [6 empty] | 10000 | 22.1 | 4.25 | 8600 | 0.83333
207312262 | WaterFurnace | WBAHP | Water-to-Air and Brine-to-Air | NSV/NSH012J1*0 | [6 empty] | 13200 | 23.1 | 4.2 | 12000 | 1.1
207312263 | WaterFurnace | WBAHP | Water-to-Air and Brine-to-Air | NSV/NSH018J1*0 | [6 empty] | 20600 | 24.7 | 4.3 | 18700 | 1.7167
207312267 | WaterFurnace | WBAHP | Water-to-Air and Brine-to-Air | NSV/NSH042K1*(0,3) | [6 empty] | 42300 | 23.3 | 4.3 | 36000 | 3.525
207312268 | WaterFurnace | WBAHP | Water-to-Air and Brine-to-Air | NSV/NSH048K1*(0,3) | [6 empty] | 48900 | 22.3 | 4.2 | 44700 | 4.075
215415848 | CENTURY | WBAHP | Water-to-Air and Brine-to-Air | MC(L/R/B/P/T/K/F)042A*V | [6 empty] | 46000 | 22.9 | 4.3 | 39900 | 3.8333
215415849 | COMFORT-AIRE | WBAHP | Water-to-Air and Brine-to-Air | MC(L/R/B/P/T/K/F)042A*V | [6 empty] | 46000 | 22.9 | 4.3 | 39900 | 3.8333
215415850 | CENTURY | WBAHP | Water-to-Air and Brine-to-Air | MC(L/R/B/P/T/K/F)048A | [6 empty] | 53000 | 21.5 | 4.1 | 48000 | 4.4167
215415851 | COMFORT-AIRE | WBAHP | Water-to-Air and Brine-to-Air | MC(L/R/B/P/T/K/F)048A | [6 empty] | 53000 | 21.5 | 4.1 | 48000 | 4.4167
215415852 | CENTURY | WBAHP | Water-to-Air and Brine-to-Air | MC(L/R/B/P/T/K/F)048A*V | [6 empty] | 53500 | 22.8 | 4.2 | 47700 | 4.4583
215415853 | COMFORT-AIRE | WBAHP | Water-to-Air and Brine-to-Air | MC(L/R/B/P/T/K/F)048A*V | [6 empty] | 53500 | 22.8 | 4.2 | 47700 | 4.4583
215415870 | CENTURY | WBAHP | Water-to-Air and Brine-to-Air | MC(L/R/B/P/T/K/F)015A | [6 empty] | 16700 | 23.5 | 4.3 | 13800 | 1.3917
215415871 | COMFORT-AIRE | WBAHP | Water-to-Air and Brine-to-Air | MC(L/R/B/P/T/K/F)015A | [6 empty] | 16700 | 23.5 | 4.3 | 13800 | 1.3917
215415874 | CENTURY | WBAHP | Water-to-Air and Brine-to-Air | MC(L/R/B/P/T/K/F)018A | [6 empty] | 20700 | 23 | 4.2 | 17900 | 1.725
215415875 | COMFORT-AIRE | WBAHP | Water-to-Air and Brine-to-Air | MC(L/R/B/P/T/K/F)018A | [6 empty] | 20700 | 23 | 4.2 | 17900 | 1.725
216625748 | GeoSmart Energy | WBAHP | Water-to-Air and Brine-to-Air | S5A(V/H)009*R0**6 | [6 empty] | 12000 | 23.1 | 4.1 | 10000 | 1
216625749 | GeoSmart Energy | WBAHP | Water-to-Air and Brine-to-Air | S5A(V/H)009*R2**6 | [6 empty] | 12000 | 23.1 | 4.1 | 10000 | 1
214771922 | TRANE | WBAHP | Water-to-Air and Brine-to-Air | GEVK012A | [6 empty] | 11900 | 22.3 | 4.45 | 11500 | 0.99167
214771927 | TRANE | WBAHP | Water-to-Air and Brine-to-Air | GEVK036A | [6 empty] | 42500 | 22.1 | 4.17 | 39700 | 3.5417
214771928 | TRANE | WBAHP | Water-to-Air and Brine-to-Air | GEVK042A | [6 empty] | 47100 | 24.5 | 4.14 | 46200 | 3.925
214771944 | TRANE | WBAHP | Water-to-Air and Brine-to-Air | GEHK012A | [6 empty] | 11900 | 22.3 | 4.45 | 11500 | 0.99167
214771949 | TRANE | WBAHP | Water-to-Air and Brine-to-Air | GEHK036A | [6 empty] | 42500 | 22.1 | 4.17 | 39700 | 3.5417
214771950 | TRANE | WBAHP | Water-to-Air and Brine-to-Air | GEHK042A | [6 empty] | 47100 | 24.5 | 4.14 | 46200 | 3.925
214772056 | TRANE | WBAHP | Water-to-Air and Brine-to-Air | GEVK0127 | [6 empty] | 11900 | 22.3 | 4.45 | 11500 | 0.99167
214772065 | TRANE | WBAHP | Water-to-Air and Brine-to-Air | GEVK036B | [6 empty] | 42500 | 22.1 | 4.17 | 39700 | 3.5417
214772066 | TRANE | WBAHP | Water-to-Air and Brine-to-Air | GEVK0364 | [6 empty] | 42500 | 22.1 | 4.17 | 39700 | 3.5417
214772067 | TRANE | WBAHP | Water-to-Air and Brine-to-Air | GEVK0367 | [6 empty] | 42500 | 22.1 | 4.17 | 39700 | 3.5417
214772068 | TRANE | WBAHP | Water-to-Air and Brine-to-Air | GEVK042B | [6 empty] | 47100 | 24.5 | 4.14 | 46200 | 3.925
214772069 | TRANE | WBAHP | Water-to-Air and Brine-to-Air | GEVK0424 | [6 empty] | 47100 | 24.5 | 4.14 | 46200 | 3.925
206229678 | FHP | WBAHP | Water-to-Air and Brine-to-Air | EP024-1HZ/VTN-*****B | [6 empty] | 27600 | 25.1 | 4.15 | 23700 | 2.3
206229679 | FHP | WBAHP | Water-to-Air and Brine-to-Air | EP024-2HZ/VTN-*****B | [6 empty] | 27600 | 25.1 | 4.15 | 23700 | 2.3
206229680 | FHP | WBAHP | Water-to-Air and Brine-to-Air | EP024-3HZ/VTN-*****B | [6 empty] | 27600 | 25.1 | 4.15 | 23700 | 2.3
206229681 | FHP | WBAHP | Water-to-Air and Brine-to-Air | EP024-4HZ/VTN-*****B | [6 empty] | 27600 | 25.1 | 4.15 | 23700 | 2.3
206229686 | CARRIER | WBAHP | Water-to-Air and Brine-to-Air | 50PSH/V024**N3/CA | [6 empty] | 27600 | 25.1 | 4.15 | 23700 | 2.3
206229687 | CARRIER | WBAHP | Water-to-Air and Brine-to-Air | 50PSH/V024**N4/DA | [6 empty] | 27600 | 25.1 | 4.15 | 23700 | 2.3
206229688 | CARRIER | WBAHP | Water-to-Air and Brine-to-Air | 50PSH/V024**N5/EA | [6 empty] | 27600 | 25.1 | 4.15 | 23700 | 2.3
206229689 | CARRIER | WBAHP | Water-to-Air and Brine-to-Air | 50PSH/V024**N6/FA | [6 empty] | 27600 | 25.1 | 4.15 | 23700 | 2.3
206345837 | HYDROTECH | WBAHP | Water-to-Air and Brine-to-Air | WSS6006*7* | [6 empty] | 8600 | 26 | 4.5 | 7200 | 0.71667
206345838 | HYDROTECH | WBAHP | Water-to-Air and Brine-to-Air | WSS6009*7* | [6 empty] | 11200 | 26 | 4.5 | 8200 | 0.93333
206345839 | HYDROTECH | WBAHP | Water-to-Air and Brine-to-Air | WSS6012*7* | [6 empty] | 13800 | 26 | 4.5 | 10400 | 1.15
206345840 | HYDROTECH | WBAHP | Water-to-Air and Brine-to-Air | WSS6015*7* | [6 empty] | 18100 | 23.1 | 4.3 | 15500 | 1.5083
9105368 | GEOCOMFORT | WBAHP | Water-to-Air and Brine-to-Air | GVS006*A | [6 empty] | 7900 | 24 | 4.5 | 7100 | 0.65833
9105369 | HYDRON MODULE | WBAHP | Water-to-Air and Brine-to-Air | HVS006*A | [6 empty] | 7900 | 24 | 4.5 | 7100 | 0.65833
9105370 | TETCO | WBAHP | Water-to-Air and Brine-to-Air | TVS006*A | [6 empty] | 7900 | 24 | 4.5 | 7100 | 0.65833
9105371 | GEOCOMFORT | WBAHP | Water-to-Air and Brine-to-Air | GVS006*9 | [6 empty] | 7900 | 24 | 4.5 | 7100 | 0.65833
9105372 | HYDRON MODULE | WBAHP | Water-to-Air and Brine-to-Air | HVS006*9 | [6 empty] | 7900 | 24 | 4.5 | 7100 | 0.65833
9105373 | TETCO | WBAHP | Water-to-Air and Brine-to-Air | TVS006*9 | [6 empty] | 7900 | 24 | 4.5 | 7100 | 0.65833
8560542 | 5 SERIES | WBAHP | Water-to-Air and Brine-to-Air | NSV/NSH012H1*0 | [6 empty] | 13200 | 23.1 | 4.2 | 12000 | 1.1
8560785 | 5 SERIES | WBAHP | Water-to-Air and Brine-to-Air | NSV/NSH018H1*0 | [6 empty] | 20600 | 24.7 | 4.3 | 18700 | 1.7167
8560786 | 5 SERIES | WBAHP | Water-to-Air and Brine-to-Air | NSV/NSH022H1*(0,3) | [6 empty] | 20100 | 25.5 | 4.8 | 19400 | 1.675
202732934 | TRANE | WBAHP | Water-to-Air and Brine-to-Air | GWSC036H3 | [6 empty] | 46200 | 23.29 | 4.12 | 38800 | 3.85
202732935 | TRANE | WBAHP | Water-to-Air and Brine-to-Air | GWSC036H4 | [6 empty] | 46200 | 23.29 | 4.12 | 38800 | 3.85
202732936 | TRANE | WBAHP | Water-to-Air and Brine-to-Air | GWSC036HW | [6 empty] | 46200 | 23.29 | 4.12 | 38800 | 3.85
205767542 | ClimateMaster | WBAHP | Water-to-Air and Brine-to-Air | TCH/V024A*W/K | [6 empty] | 27000 | 21.5 | 4.3 | 23500 | 2.25
205767543 | ClimateMaster | WBAHP | Water-to-Air and Brine-to-Air | TCH/V030A*W/K | [6 empty] | 32000 | 21.6 | 4.3 | 30500 | 2.6667
205767549 | ClimateMaster | WBAHP | Water-to-Air and Brine-to-Air | TRH/V024A*W/K | [6 empty] | 27000 | 21.5 | 4.3 | 23500 | 2.25
214595622 | AAON, Inc. | WBAHP | Water-to-Air and Brine-to-Air | M2-004-2-H-FCAC-S0-10-000-A | [6 empty] | 54200 | 23 | 4.1 | 44000 | 4.5167
214595623 | AAON, Inc. | WBAHP | Water-to-Air and Brine-to-Air | M2-004-2-H-FCBC-S0-10-000-A | [6 empty] | 56200 | 23.4 | 4.3 | 44400 | 4.6833
214595624 | AAON, Inc. | WBAHP | Water-to-Air and Brine-to-Air | M2-004-3-H-GCAC-V0-10-000-A | [6 empty] | 55200 | 24.2 | 4.2 | 44400 | 4.6
214595626 | AAON, Inc. | WBAHP | Water-to-Air and Brine-to-Air | M2-004-3-H-FCAC-S0-10-000-A | [6 empty] | 54200 | 23 | 4.1 | 44000 | 4.5167
214595627 | AAON, Inc. | WBAHP | Water-to-Air and Brine-to-Air | M2-004-3-H-FCBC-S0-10-000-A | [6 empty] | 56200 | 23.4 | 4.3 | 44400 | 4.6833
214595628 | AAON, Inc. | WBAHP | Water-to-Air and Brine-to-Air | M2-004-4-H-GCAC-V0-10-000-A | [6 empty] | 55200 | 24.2 | 4.2 | 44400 | 4.6
214595630 | AAON, Inc. | WBAHP | Water-to-Air and Brine-to-Air | M2-004-4-H-FCAC-S0-10-000-A | [6 empty] | 54200 | 23 | 4.1 | 44000 | 4.5167
214595631 | AAON, Inc. | WBAHP | Water-to-Air and Brine-to-Air | M2-004-4-H-FCBC-S0-10-000-A | [6 empty] | 56200 | 23.4 | 4.3 | 44400 | 4.6833
5315753 | WaterFurnace | WBAHP | Water-to-Air and Brine-to-Air | NBV/NBH048**0*0 | [6 empty] | 48900 | 22.3 | 4.2 | 44700 | 4.075
5315754 | WaterFurnace | WBAHP | Water-to-Air and Brine-to-Air | NBV/NBH048**3*0 | [6 empty] | 48900 | 22.3 | 4.2 | 44700 | 4.075
5315755 | WaterFurnace | WBAHP | Water-to-Air and Brine-to-Air | NBV/NBH048**4*0 | [6 empty] | 48900 | 22.3 | 4.2 | 44700 | 4.075
5315756 | WaterFurnace | WBAHP | Water-to-Air and Brine-to-Air | NBV/NBH048**5*0 | [6 empty] | 48900 | 22.3 | 4.2 | 44700 | 4.075
6501950 | GEOSTAR | WBAHP | Water-to-Air and Brine-to-Air | GBV/GBH042**0*0 | [6 empty] | 42300 | 23.3 | 4.3 | 36000 | 3.525
6501953 | GEOSTAR | WBAHP | Water-to-Air and Brine-to-Air | GBV/GBH042**3*0 | [6 empty] | 42300 | 23.3 | 4.3 | 36000 | 3.525
209156981 | AE Air | WBAHP | Water-to-Air and Brine-to-Air | WSHXE06A6* | [6 empty] | 7800 | 23.5 | 4.3 | 6400 | 0.65
209156987 | AE Air | WBAHP | Water-to-Air and Brine-to-Air | WSHXE06A7* | [6 empty] | 7800 | 23.5 | 4.3 | 6400 | 0.65
209156993 | AE Air | WBAHP | Water-to-Air and Brine-to-Air | WSS6006*7* | [6 empty] | 8600 | 26 | 4.5 | 7200 | 0.71667
209156994 | AE Air | WBAHP | Water-to-Air and Brine-to-Air | WSS6009*7* | [6 empty] | 11200 | 26 | 4.5 | 8200 | 0.93333
209156995 | AE Air | WBAHP | Water-to-Air and Brine-to-Air | WSS6012*7* | [6 empty] | 13800 | 26 | 4.5 | 10400 | 1.15
209156996 | AE Air | WBAHP | Water-to-Air and Brine-to-Air | WSS6015*7* | [6 empty] | 18100 | 23.1 | 4.3 | 15500 | 1.5083
6965857 | TRANE | WBAHP | Water-to-Air and Brine-to-Air | EXHF0121 | [6 empty] | 14000 | 25.08 | 4.31 | 11900 | 1.1667
6965858 | TRANE | WBAHP | Water-to-Air and Brine-to-Air | EXHF0122 | [6 empty] | 14000 | 25.08 | 4.31 | 11900 | 1.1667
6965859 | TRANE | WBAHP | Water-to-Air and Brine-to-Air | EXHF0127 | [6 empty] | 14000 | 25.08 | 4.31 | 11900 | 1.1667
4651271 | WaterFurnace | WBAHP | Water-to-Air and Brine-to-Air | USH023**0*4 | [6 empty] | 25400 | 23 | 4.3 | 21900 | 2.1167
4651272 | WaterFurnace | WBAHP | Water-to-Air and Brine-to-Air | USH023**2*4 | [6 empty] | 25400 | 23 | 4.3 | 21900 | 2.1167
4651273 | WaterFurnace | WBAHP | Water-to-Air and Brine-to-Air | USH023**3*4 | [6 empty] | 25400 | 23 | 4.3 | 21900 | 2.1167
4651274 | WaterFurnace | WBAHP | Water-to-Air and Brine-to-Air | USH023**4*4 | [6 empty] | 25400 | 23 | 4.3 | 21900 | 2.1167
214067868 | GeoSmart Energy | WBAHP | Water-to-Air and Brine-to-Air | GBV/GBH009**0*0 | [6 empty] | 10800 | 22.2 | 4.4 | 10600 | 0.9
214067869 | GeoSmart Energy | WBAHP | Water-to-Air and Brine-to-Air | GBV/GBH042**0*0 | [6 empty] | 42300 | 23.3 | 4.3 | 36000 | 3.525
214067870 | GeoSmart Energy | WBAHP | Water-to-Air and Brine-to-Air | GBV/GBH048**0*0 | [6 empty] | 48900 | 22.3 | 4.2 | 44700 | 4.075
202330469 | AAON, Inc. | WBAHP | Water-to-Air and Brine-to-Air | RN-006-2-0-BCAY-V0-10-000-A | [6 empty] | 63300 | 22.2 | 4.2 | 52200 | 5.275
202330470 | AAON, Inc. | WBAHP | Water-to-Air and Brine-to-Air | RN-006-3-0-BCAY-V0-10-000-A | [6 empty] | 63300 | 22.2 | 4.2 | 52200 | 5.275
202330471 | AAON, Inc. | WBAHP | Water-to-Air and Brine-to-Air | RN-006-4-0-BCAY-V0-10-000-A | [6 empty] | 63300 | 22.2 | 4.2 | 52200 | 5.275
202330486 | AAON, Inc. | WBAHP | Water-to-Air and Brine-to-Air | SB-004-1-0-BCBC-V0-10-000-A | [6 empty] | 48100 | 21.7 | 4.2 | 50300 | 4.0083
202330488 | AAON, Inc. | WBAHP | Water-to-Air and Brine-to-Air | SB-004-2-0-BCBC-V0-10-000-A | [6 empty] | 48100 | 21.7 | 4.2 | 50300 | 4.0083
202330490 | AAON, Inc. | WBAHP | Water-to-Air and Brine-to-Air | SB-004-3-0-BCBC-V0-10-000-A | [6 empty] | 48100 | 21.7 | 4.2 | 50300 | 4.0083
202330492 | AAON, Inc. | WBAHP | Water-to-Air and Brine-to-Air | SB-004-4-0-BCBC-V0-10-000-A | [6 empty] | 48100 | 21.7 | 4.2 | 50300 | 4.0083
206438815 | FHP | WBAHP | Water-to-Air and Brine-to-Air | EP012-1VTN-*****B | [6 empty] | 14200 | 22.7 | 4.1 | 12000 | 1.1833
206438816 | FHP | WBAHP | Water-to-Air and Brine-to-Air | EP012-1HZN-*****B | [6 empty] | 14200 | 22.7 | 4.1 | 12000 | 1.1833
214839496 | CARRIER | WBAHP | Water-to-Air and Brine-to-Air | 50WC*042(G-K;N-R)**3*(A-H)** | [6 empty] | 44500 | 21.5 | 4.6 | 36800 | 3.7083
214839497 | CARRIER | WBAHP | Water-to-Air and Brine-to-Air | 50WC*042(L/M/S/T)**3*(A-H)** | [6 empty] | 44500 | 21.5 | 4.6 | 36800 | 3.7083
214839498 | CARRIER | WBAHP | Water-to-Air and Brine-to-Air | 50WC*042(G-K;N-R)**5*(A-H)** | [6 empty] | 44500 | 21.5 | 4.6 | 36800 | 3.7083
214839499 | CARRIER | WBAHP | Water-to-Air and Brine-to-Air | 50WC*042(L/M/S/T)**5*(A-H)** | [6 empty] | 44500 | 21.5 | 4.6 | 36800 | 3.7083
214839500 | CARRIER | WBAHP | Water-to-Air and Brine-to-Air | 50WC*042(G-K;N-R)**6*(A-H)** | [6 empty] | 44500 | 21.5 | 4.6 | 36800 | 3.7083
214839501 | CARRIER | WBAHP | Water-to-Air and Brine-to-Air | 50WC*042(L/M/S/T)**6*(A-H)** | [6 empty] | 44500 | 21.5 | 4.6 | 36800 | 3.7083
205767496 | ClimateMaster | WBAHP | Water-to-Air and Brine-to-Air | TCH/V015A | [6 empty] | 16500 | 24 | 4.3 | 14100 | 1.375
205767497 | ClimateMaster | WBAHP | Water-to-Air and Brine-to-Air | TCH/V018A | [6 empty] | 21500 | 22 | 4.2 | 17800 | 1.7917
205767508 | ClimateMaster | WBAHP | Water-to-Air and Brine-to-Air | TRH/V015A | [6 empty] | 16500 | 24 | 4.3 | 14100 | 1.375
205767509 | ClimateMaster | WBAHP | Water-to-Air and Brine-to-Air | TRH/V018A | [6 empty] | 21500 | 22 | 4.2 | 17800 | 1.7917
205767526 | ClimateMaster | WBAHP | Water-to-Air and Brine-to-Air | TSH/V009A | [6 empty] | 11100 | 25.2 | 4.3 | 9400 | 0.925
215268663 | WaterFurnace | WBAHP | Water-to-Air and Brine-to-Air | V5A(V/H)009*R0**6 | [6 empty] | 12000 | 23.1 | 4.1 | 10000 | 1
215268674 | WaterFurnace | WBAHP | Water-to-Air and Brine-to-Air | V5A(V/H)009*R2**6 | [6 empty] | 12000 | 23.1 | 4.1 | 10000 | 1
7785665 | DAIKIN | WBAHP | Water-to-Air and Brine-to-Air | WVHW3021*J (W/ECM MOTOR) | [6 empty] | 24100 | 23.2 | 4.2 | 19900 | 2.0083
211594118 | TRANE | WBAHP | Water-to-Air and Brine-to-Air | GEHG006A | [6 empty] | 8100 | 21.3 | 4.1 | 7500 | 0.675
9100310 | YORK BY JOHNSON CONTROLS | WBAHP | Water-to-Air and Brine-to-Air | YGSH023**0*1 | [6 empty] | 25400 | 23 | 4.3 | 21900 | 2.1167
9100311 | YORK BY JOHNSON CONTROLS | WBAHP | Water-to-Air and Brine-to-Air | YGSH023**0*4 | [6 empty] | 25400 | 23 | 4.3 | 21900 | 2.1167
9100313 | YORK BY JOHNSON CONTROLS | WBAHP | Water-to-Air and Brine-to-Air | YGSH023**2*1 | [6 empty] | 25400 | 23 | 4.3 | 21900 | 2.1167
9100314 | YORK BY JOHNSON CONTROLS | WBAHP | Water-to-Air and Brine-to-Air | YGSH023**2*4 | [6 empty] | 25400 | 23 | 4.3 | 21900 | 2.1167
9100316 | YORK BY JOHNSON CONTROLS | WBAHP | Water-to-Air and Brine-to-Air | YGSH023**3*1 | [6 empty] | 25400 | 23 | 4.3 | 21900 | 2.1167
9100317 | YORK BY JOHNSON CONTROLS | WBAHP | Water-to-Air and Brine-to-Air | YGSH023**3*4 | [6 empty] | 25400 | 23 | 4.3 | 21900 | 2.1167
9100319 | YORK BY JOHNSON CONTROLS | WBAHP | Water-to-Air and Brine-to-Air | YGSH023**4*1 | [6 empty] | 25400 | 23 | 4.3 | 21900 | 2.1167
9100320 | YORK BY JOHNSON CONTROLS | WBAHP | Water-to-Air and Brine-to-Air | YGSH023**4*4 | [6 empty] | 25400 | 23 | 4.3 | 21900 | 2.1167
9100325 | YORK BY JOHNSON CONTROLS | WBAHP | Water-to-Air and Brine-to-Air | YGSV/YGSH015**0*0 | [6 empty] | 16000 | 24 | 4.1 | 15000 | 1.3333
205767550 | ClimateMaster | WBAHP | Water-to-Air and Brine-to-Air | TRH/V030A*W/K | [6 empty] | 32000 | 21.6 | 4.3 | 30500 | 2.6667
216625455 | GEOSTAR | WBAHP | Water-to-Air and Brine-to-Air | G5A(V/H)009*R2**6 | [6 empty] | 12000 | 23.1 | 4.1 | 10000 | 1
3706371 | GEOSTAR | WBAHP | Water-to-Air and Brine-to-Air | ZS023**0*1 | [6 empty] | 25400 | 23 | 4.3 | 21900 | 2.1167
3706373 | GEOSTAR | WBAHP | Water-to-Air and Brine-to-Air | ZS023**2*1 | [6 empty] | 25400 | 23 | 4.3 | 21900 | 2.1167
3706374 | GEOSTAR | WBAHP | Water-to-Air and Brine-to-Air | ZS023**3*1 | [6 empty] | 25400 | 23 | 4.3 | 21900 | 2.1167
3706375 | GEOSTAR | WBAHP | Water-to-Air and Brine-to-Air | ZS023**4*1 | [6 empty] | 25400 | 23 | 4.3 | 21900 | 2.1167
3706384 | GEOSTAR | WBAHP | Water-to-Air and Brine-to-Air | ZS036**0*1 | [6 empty] | 37700 | 23 | 4.3 | 33000 | 3.1417
3706385 | GEOSTAR | WBAHP | Water-to-Air and Brine-to-Air | ZS036**3*1 | [6 empty] | 37700 | 23 | 4.3 | 33000 | 3.1417
3706387 | GEOSTAR | WBAHP | Water-to-Air and Brine-to-Air | ZS036**4*1 | [6 empty] | 37700 | 23 | 4.3 | 33000 | 3.1417
214772102 | TRANE | WBAHP | Water-to-Air and Brine-to-Air | GEHK0127 | [6 empty] | 11900 | 22.3 | 4.45 | 11500 | 0.99167
214772111 | TRANE | WBAHP | Water-to-Air and Brine-to-Air | GEHK036B | [6 empty] | 42500 | 22.1 | 4.17 | 39700 | 3.5417
214772112 | TRANE | WBAHP | Water-to-Air and Brine-to-Air | GEHK0364 | [6 empty] | 42500 | 22.1 | 4.17 | 39700 | 3.5417
214772113 | TRANE | WBAHP | Water-to-Air and Brine-to-Air | GEHK0367 | [6 empty] | 42500 | 22.1 | 4.17 | 39700 | 3.5417
214772114 | TRANE | WBAHP | Water-to-Air and Brine-to-Air | GEHK042B | [6 empty] | 47100 | 24.5 | 4.14 | 46200 | 3.925
214772115 | TRANE | WBAHP | Water-to-Air and Brine-to-Air | GEHK0424 | [6 empty] | 47100 | 24.5 | 4.14 | 46200 | 3.925
216621309 | GEOSTAR | WBAHP | Water-to-Air and Brine-to-Air | G5A(V/H)009*R0**6 | [6 empty] | 12000 | 23.1 | 4.1 | 10000 | 1
214839122 | FHP | WBAHP | Water-to-Air and Brine-to-Air | CL042-1HZC****T/A*A | [6 empty] | 44500 | 21.5 | 4.6 | 36800 | 3.7083
214839123 | FHP | WBAHP | Water-to-Air and Brine-to-Air | CL042-1VTC****T/A*A | [6 empty] | 44500 | 21.5 | 4.6 | 36800 | 3.7083
214839124 | FHP | WBAHP | Water-to-Air and Brine-to-Air | CL042-3HZC****T/A*A | [6 empty] | 44500 | 21.5 | 4.6 | 36800 | 3.7083
214839125 | FHP | WBAHP | Water-to-Air and Brine-to-Air | CL042-3VTC****T/A*A | [6 empty] | 44500 | 21.5 | 4.6 | 36800 | 3.7083
214839126 | FHP | WBAHP | Water-to-Air and Brine-to-Air | CL042-4HZC****T/A*A | [6 empty] | 44500 | 21.5 | 4.6 | 36800 | 3.7083
214839127 | FHP | WBAHP | Water-to-Air and Brine-to-Air | CL042-4VTC****T/A*A | [6 empty] | 44500 | 21.5 | 4.6 | 36800 | 3.7083
204031806 | YORK BY JOHNSON CONTROLS | WBAHP | Water-to-Air and Brine-to-Air | YAFS048**1*(0,3)*J | [6 empty] | 48900 | 22.3 | 4.2 | 44700 | 4.075
6501632 | GEOSTAR | WBAHP | Water-to-Air and Brine-to-Air | ZBV/ZBH030**4*1 | [6 empty] | 33500 | 22.5 | 4.2 | 28000 | 2.7917
6501649 | GEOSTAR | WBAHP | Water-to-Air and Brine-to-Air | ZBV/ZBH030**4*4 | [6 empty] | 33500 | 22.5 | 4.2 | 28000 | 2.7917
6501670 | GEOSTAR | WBAHP | Water-to-Air and Brine-to-Air | ZBV/ZBH036**0*0 | [6 empty] | 40000 | 22 | 4.2 | 35600 | 3.3333
6501691 | GEOSTAR | WBAHP | Water-to-Air and Brine-to-Air | ZBV/ZBH036**0*1 | [6 empty] | 40000 | 23 | 4.4 | 35600 | 3.3333
6501705 | GEOSTAR | WBAHP | Water-to-Air and Brine-to-Air | ZBV/ZBH036**0*4 | [6 empty] | 40000 | 23 | 4.4 | 35600 | 3.3333
6501729 | GEOSTAR | WBAHP | Water-to-Air and Brine-to-Air | ZBV/ZBH036**2*0 | [6 empty] | 40000 | 22 | 4.2 | 35600 | 3.3333
6501758 | GEOSTAR | WBAHP | Water-to-Air and Brine-to-Air | ZBV/ZBH036**2*1 | [6 empty] | 40000 | 23 | 4.4 | 35600 | 3.3333
7499447 | FHP | WBAHP | Water-to-Air and Brine-to-Air | EP007-1HZ/VT | [6 empty] | 8400 | 25.1 | 4.7 | 6900 | 0.7
7499448 | FHP | WBAHP | Water-to-Air and Brine-to-Air | EP007-2HZ/VT | [6 empty] | 8400 | 25.1 | 4.7 | 6900 | 0.7
7499450 | FHP | WBAHP | Water-to-Air and Brine-to-Air | EP009-1HZ/VT | [6 empty] | 10500 | 24.35 | 4.5 | 9000 | 0.875
7499451 | FHP | WBAHP | Water-to-Air and Brine-to-Air | EP009-2HZ/VT | [6 empty] | 10500 | 24.35 | 4.5 | 9000 | 0.875
203470605 | 5 SERIES | WBAHP | Water-to-Air and Brine-to-Air | NSV/NSH048J1*(0,3) | [6 empty] | 48900 | 22.3 | 4.2 | 44700 | 4.075
203490414 | GeoSmart Energy | WBAHP | Water-to-Air and Brine-to-Air | GS048**1*(0,3)*J | [6 empty] | 48900 | 22.3 | 4.2 | 44700 | 4.075
207200559 | GeoSmart Energy | WBAHP | Water-to-Air and Brine-to-Air | GS012**1*0*H | [6 empty] | 13200 | 23.1 | 4.2 | 12000 | 1.1
207200561 | GeoSmart Energy | WBAHP | Water-to-Air and Brine-to-Air | GS018**1*0*H | [6 empty] | 20600 | 24.7 | 4.3 | 18700 | 1.7167
202391447 | CARRIER | WBAHP | Water-to-Air and Brine-to-Air | 50PSV012**N3/CA | [6 empty] | 14200 | 22.7 | 4.1 | 12000 | 1.1833
202391448 | CARRIER | WBAHP | Water-to-Air and Brine-to-Air | 50PSH012**N3/CA | [6 empty] | 14200 | 22.7 | 4.1 | 12000 | 1.1833
202391379 | AQUARIUS | WBAHP | Water-to-Air and Brine-to-Air | EP012-0HZN | [6 empty] | 14200 | 22.7 | 4.1 | 12000 | 1.1833
202391380 | AQUARIUS | WBAHP | Water-to-Air and Brine-to-Air | EP012-2HZN | [6 empty] | 14200 | 22.7 | 4.1 | 12000 | 1.1833
202391433 | FHP | WBAHP | Water-to-Air and Brine-to-Air | EP012-2HZN | [6 empty] | 14200 | 22.7 | 4.1 | 12000 | 1.1833
202391434 | FHP | WBAHP | Water-to-Air and Brine-to-Air | EP012-0HZN | [6 empty] | 14200 | 22.7 | 4.1 | 12000 | 1.1833
202391435 | FHP | WBAHP | Water-to-Air and Brine-to-Air | EP012-2VTN | [6 empty] | 14200 | 22.7 | 4.1 | 12000 | 1.1833
202391436 | FHP | WBAHP | Water-to-Air and Brine-to-Air | EP012-0VTN | [6 empty] | 14200 | 22.7 | 4.1 | 12000 | 1.1833
8786553 | GeoSmart Energy | WBAHP | Water-to-Air and Brine-to-Air | GS012**1*0********H | [6 empty] | 13200 | 23.1 | 4.2 | 12000 | 1.1
8786554 | YORK BY JOHNSON CONTROLS | WBAHP | Water-to-Air and Brine-to-Air | YAFS012**1*0****H | [6 empty] | 13200 | 23.1 | 4.2 | 12000 | 1.1
8786563 | GeoSmart Energy | WBAHP | Water-to-Air and Brine-to-Air | GS018**1*0********H | [6 empty] | 20600 | 24.7 | 4.3 | 18700 | 1.7167
8786564 | YORK BY JOHNSON CONTROLS | WBAHP | Water-to-Air and Brine-to-Air | YAFS018**1*0****H | [6 empty] | 20600 | 24.7 | 4.3 | 18700 | 1.7167
8789580 | GEOSTAR | WBAHP | Water-to-Air and Brine-to-Air | 101/102H022**1*(0,3)***** | [6 empty] | 20100 | 25.5 | 4.8 | 19400 | 1.675
6501534 | GEOSTAR | WBAHP | Water-to-Air and Brine-to-Air | ZBV/ZBH030**2*1 | [6 empty] | 33500 | 22.5 | 4.2 | 28000 | 2.7917
6501552 | GEOSTAR | WBAHP | Water-to-Air and Brine-to-Air | ZBV/ZBH030**2*4 | [6 empty] | 33500 | 22.5 | 4.2 | 28000 | 2.7917
6501586 | GEOSTAR | WBAHP | Water-to-Air and Brine-to-Air | ZBV/ZBH030**3*1 | [6 empty] | 33500 | 22.5 | 4.2 | 28000 | 2.7917
6501604 | GEOSTAR | WBAHP | Water-to-Air and Brine-to-Air | ZBV/ZBH030**3*4 | [6 empty] | 33500 | 22.5 | 4.2 | 28000 | 2.7917
202391371 | AQUARIUS | WBAHP | Water-to-Air and Brine-to-Air | EP012-1VTN | [6 empty] | 14200 | 22.7 | 4.1 | 12000 | 1.1833
4230750 | DAIKIN | WBAHP | Water-to-Air and Brine-to-Air | WCCW4024*E*04* | [6 empty] | 29600 | 23.5 | 4.4 | 23600 | 2.4667
200083592 | COMFORT-AIRE | WBAHP | Water-to-Air and Brine-to-Air | HPH/V018 | [6 empty] | 21500 | 22 | 4.2 | 17800 | 1.7917
4230752 | DAIKIN | WBAHP | Water-to-Air and Brine-to-Air | WCCW4024*F*04* | [6 empty] | 29600 | 23.5 | 4.4 | 23600 | 2.4667
4230754 | DAIKIN | WBAHP | Water-to-Air and Brine-to-Air | WCCW4024*J*04* | [6 empty] | 29600 | 23.5 | 4.4 | 23600 | 2.4667
4231098 | DAIKIN | WBAHP | Water-to-Air and Brine-to-Air | WCCW4024*K*04* | [6 empty] | 29600 | 23.5 | 4.4 | 23600 | 2.4667
6501848 | GEOSTAR | WBAHP | Water-to-Air and Brine-to-Air | ZBV/ZBH042**4*1 | [6 empty] | 47000 | 22 | 4.5 | 41400 | 3.9167
6501849 | GEOSTAR | WBAHP | Water-to-Air and Brine-to-Air | ZBV/ZBH042**4*4 | [6 empty] | 47000 | 22 | 4.5 | 41400 | 3.9167
6501531 | GEOSTAR | WBAHP | Water-to-Air and Brine-to-Air | ZBV/ZBH030**0*1 | [6 empty] | 33500 | 22.5 | 4.2 | 28000 | 2.7917
6501532 | GEOSTAR | WBAHP | Water-to-Air and Brine-to-Air | ZBV/ZBH030**0*4 | [6 empty] | 33500 | 22.5 | 4.2 | 28000 | 2.7917
207200573 | GeoSmart Energy | WBAHP | Water-to-Air and Brine-to-Air | GS048**1*(0,3)*J | [6 empty] | 48900 | 22.3 | 4.2 | 44700 | 4.075
6501842 | GEOSTAR | WBAHP | Water-to-Air and Brine-to-Air | ZBV/ZBH042**0*1 | [6 empty] | 47000 | 22 | 4.5 | 41400 | 3.9167
6501843 | GEOSTAR | WBAHP | Water-to-Air and Brine-to-Air | ZBV/ZBH042**0*4 | [6 empty] | 47000 | 22 | 4.5 | 41400 | 3.9167
6501845 | GEOSTAR | WBAHP | Water-to-Air and Brine-to-Air | ZBV/ZBH042**3*1 | [6 empty] | 47000 | 22 | 4.5 | 41400 | 3.9167
6501846 | GEOSTAR | WBAHP | Water-to-Air and Brine-to-Air | ZBV/ZBH042**3*4 | [6 empty] | 47000 | 22 | 4.5 | 41400 | 3.9167
203495471 | GEOSTAR | WBAHP | Water-to-Air and Brine-to-Air | 101/102J048**1*(0,3) | [6 empty] | 48900 | 22.3 | 4.2 | 44700 | 4.075
3919847 | AQUARIUS | WBAHP | Water-to-Air and Brine-to-Air | EP007-1HZ/VT | [6 empty] | 8400 | 25.1 | 4.7 | 6900 | 0.7
3919848 | AQUARIUS | WBAHP | Water-to-Air and Brine-to-Air | EP009-1HZ/VT | [6 empty] | 10500 | 24.35 | 4.5 | 9000 | 0.875
3919850 | AQUARIUS | WBAHP | Water-to-Air and Brine-to-Air | EP009-2HZ/VT | [6 empty] | 10500 | 24.35 | 4.5 | 9000 | 0.875
202391441 | FHP | WBAHP | Water-to-Air and Brine-to-Air | EP012-1HZN | [6 empty] | 14200 | 22.7 | 4.1 | 12000 | 1.1833
202391442 | FHP | WBAHP | Water-to-Air and Brine-to-Air | EP012-1VTN | [6 empty] | 14200 | 22.7 | 4.1 | 12000 | 1.1833
207312264 | WaterFurnace | WBAHP | Water-to-Air and Brine-to-Air | NSV/NSH022J1*(0,3) | [6 empty] | 20100 | 25.5 | 4.8 | 19400 | 1.675
207335405 | GeoSmart Energy | WBAHP | Water-to-Air and Brine-to-Air | GS022**1*(0,3)*J | [6 empty] | 20100 | 25.5 | 4.8 | 19400 | 1.675
8789581 | GeoSmart Energy | WBAHP | Water-to-Air and Brine-to-Air | GS022**1*(0,3)********H | [6 empty] | 20100 | 25.5 | 4.8 | 19400 | 1.675
8789582 | YORK BY JOHNSON CONTROLS | WBAHP | Water-to-Air and Brine-to-Air | YAFS022**1*(0,3)****H | [6 empty] | 20100 | 25.5 | 4.8 | 19400 | 1.675
6501783 | GEOSTAR | WBAHP | Water-to-Air and Brine-to-Air | ZBV/ZBH036**2*4 | [6 empty] | 40000 | 23 | 4.4 | 35600 | 3.3333
6501803 | GEOSTAR | WBAHP | Water-to-Air and Brine-to-Air | ZBV/ZBH036**3*0 | [6 empty] | 40000 | 22 | 4.2 | 35600 | 3.3333
6501819 | GEOSTAR | WBAHP | Water-to-Air and Brine-to-Air | ZBV/ZBH036**3*1 | [6 empty] | 40000 | 23 | 4.4 | 35600 | 3.3333
6501827 | GEOSTAR | WBAHP | Water-to-Air and Brine-to-Air | ZBV/ZBH036**3*4 | [6 empty] | 40000 | 23 | 4.4 | 35600 | 3.3333
6501828 | GEOSTAR | WBAHP | Water-to-Air and Brine-to-Air | ZBV/ZBH036**4*0 | [6 empty] | 40000 | 22 | 4.2 | 35600 | 3.3333
6501829 | GEOSTAR | WBAHP | Water-to-Air and Brine-to-Air | ZBV/ZBH036**4*1 | [6 empty] | 40000 | 23 | 4.4 | 35600 | 3.3333
6501830 | GEOSTAR | WBAHP | Water-to-Air and Brine-to-Air | ZBV/ZBH036**4*4 | [6 empty] | 40000 | 23 | 4.4 | 35600 | 3.3333
3919846 | AQUARIUS | WBAHP | Water-to-Air and Brine-to-Air | EP007-2HZ/VT | [6 empty] | 8400 | 25.1 | 4.7 | 6900 | 0.7
7167332 | CARRIER | WBAHP | Water-to-Air and Brine-to-Air | 50PSH/V007***4/DA | [6 empty] | 8400 | 25.1 | 4.7 | 6900 | 0.7
7167333 | CARRIER | WBAHP | Water-to-Air and Brine-to-Air | 50PSH/V007***3/CA | [6 empty] | 8400 | 25.1 | 4.7 | 6900 | 0.7
7167334 | CARRIER | WBAHP | Water-to-Air and Brine-to-Air | 50PSH/V009***3/CA | [6 empty] | 10500 | 24.35 | 4.5 | 9000 | 0.875
7167335 | CARRIER | WBAHP | Water-to-Air and Brine-to-Air | 50PSH/V009***4/DA | [6 empty] | 10500 | 24.35 | 4.5 | 9000 | 0.875
202443467 | YORK BY JOHNSON CONTROLS | WBAHP | Water-to-Air and Brine-to-Air | YAFS042**1*(0,3)*J | [6 empty] | 42300 | 23.3 | 4.3 | 36000 | 3.525
207200562 | GeoSmart Energy | WBAHP | Water-to-Air and Brine-to-Air | GS022**1*(0,3)*H | [6 empty] | 20100 | 25.5 | 4.8 | 19400 | 1.675
207200569 | GeoSmart Energy | WBAHP | Water-to-Air and Brine-to-Air | GS042**1*(0,3)*J | [6 empty] | 42300 | 23.3 | 4.3 | 36000 | 3.525
202391453 | CARRIER | WBAHP | Water-to-Air and Brine-to-Air | 50PSV012**N0/BA | [6 empty] | 14200 | 22.7 | 4.1 | 12000 | 1.1833
202391454 | CARRIER | WBAHP | Water-to-Air and Brine-to-Air | 50PSV012**N4/DA | [6 empty] | 14200 | 22.7 | 4.1 | 12000 | 1.1833
202391455 | CARRIER | WBAHP | Water-to-Air and Brine-to-Air | 50PSH012**N0/BA | [6 empty] | 14200 | 22.7 | 4.1 | 12000 | 1.1833
202391456 | CARRIER | WBAHP | Water-to-Air and Brine-to-Air | 50PSH012**N4/DA | [6 empty] | 14200 | 22.7 | 4.1 | 12000 | 1.1833
202443455 | GeoSmart Energy | WBAHP | Water-to-Air and Brine-to-Air | GS042**1*(0,3)*J | [6 empty] | 42300 | 23.3 | 4.3 | 36000 | 3.525
202391372 | AQUARIUS | WBAHP | Water-to-Air and Brine-to-Air | EP012-1HZN | [6 empty] | 14200 | 22.7 | 4.1 | 12000 | 1.1833
202391377 | AQUARIUS | WBAHP | Water-to-Air and Brine-to-Air | EP012-0VTN | [6 empty] | 14200 | 22.7 | 4.1 | 12000 | 1.1833
202391378 | AQUARIUS | WBAHP | Water-to-Air and Brine-to-Air | EP012-2VTN | [6 empty] | 14200 | 22.7 | 4.1 | 12000 | 1.1833
200083593 | CENTURY | WBAHP | Water-to-Air and Brine-to-Air | HPH/V018 | [6 empty] | 21500 | 22 | 4.2 | 17800 | 1.7917
207337515 | GEOSTAR | WBAHP-CB | Water-to-Air and Brine-to-Air | 103J042**1 | SAH042* | [5 empty] | 41300 | 25.6 | 4.8 | 36000 | 3.4417 | 37800 | 19.5 | 3.9 | 27400 | 3.15
207337516 | GEOSTAR | WBAHP-C | Water-to-Air and Brine-to-Air | 103J042**1 | SRAA048* | [5 empty] | 41300 | 25.6 | 4.8 | 36000 | 3.4417 | 37800 | 19.5 | 3.9 | 27400 | 3.15
207337517 | GEOSTAR | WBAHP-CB | Water-to-Air and Brine-to-Air | 103H048**1 | SAH048* | [5 empty] | 46900 | 25.5 | 4.7 | 41900 | 3.9083 | 42500 | 18.7 | 4 | 33400 | 3.5417
207337518 | GEOSTAR | WBAHP-C | Water-to-Air and Brine-to-Air | 103H048**1 | SRAA048* | [5 empty] | 46900 | 25.5 | 4.7 | 41900 | 3.9083 | 42500 | 18.7 | 4 | 33400 | 3.5417
207337519 | GEOSTAR | WBAHP-CB | Water-to-Air and Brine-to-Air | 103H060**1 | SAH060* | [5 empty] | 61700 | 23.6 | 4.3 | 54500 | 5.1417 | 56300 | 17.7 | 3.7 | 44000 | 4.6917
207337520 | GEOSTAR | WBAHP-C | Water-to-Air and Brine-to-Air | 103H060**1 | SRAA060* | [5 empty] | 61700 | 23.6 | 4.3 | 54500 | 5.1417 | 56300 | 17.7 | 3.7 | 44000 | 4.6917
207338124 | GeoSmart Energy | WBAHP | Water-to-Air and Brine-to-Air | QT064**1*1* | [6 empty] | 63900 | 21 | 4.5 | 58600 | 5.325 | 58300 | 16.2 | 3.8 | 46600 | 4.8583
207338125 | GeoSmart Energy | WBAHP | Water-to-Air and Brine-to-Air | YT024*A | [6 empty] | 25100 | 20.6 | 4.4 | 23500 | 2.0917 | 23100 | 15.6 | 3.8 | 18900 | 1.925
203303786 | BRYANT | WBAHP | Water-to-Air and Brine-to-Air | GP036V/H/C******1**1 | [6 empty] | 42000 | 21.25 | 4.2 | 36000 | 3.5 | 38000 | 15.7 | 3.6 | 28000 | 3.1667
203303787 | HEIL | WBAHP | Water-to-Air and Brine-to-Air | HP036V/H/C******1**1 | [6 empty] | 42000 | 21.25 | 4.2 | 36000 | 3.5 | 38000 | 15.7 | 3.6 | 28000 | 3.1667
203303788 | ARCOAIRE | WBAHP | Water-to-Air and Brine-to-Air | HP036V/H/C******1**1 | [6 empty] | 42000 | 21.25 | 4.2 | 36000 | 3.5 | 38000 | 15.7 | 3.6 | 28000 | 3.1667
203303789 | KEEPRITE | WBAHP | Water-to-Air and Brine-to-Air | HP036V/H/C******1**1 | [6 empty] | 42000 | 21.25 | 4.2 | 36000 | 3.5 | 38000 | 15.7 | 3.6 | 28000 | 3.1667
206608719 | GEOSTAR | WBAHP-CB | Water-to-Air and Brine-to-Air | 103J048**1* | SAH048* | [5 empty] | 46900 | 25.5 | 4.7 | 41900 | 3.9083 | 42500 | 18.7 | 4 | 33400 | 3.5417
206608720 | GEOSTAR | WBAHP-C | Water-to-Air and Brine-to-Air | 103J048**1* | SRAA048* | [5 empty] | 46900 | 25.5 | 4.7 | 41900 | 3.9083 | 42500 | 18.7 | 4 | 33400 | 3.5417
206608721 | 5 SERIES INDOOR SPLITS | WBAHP-CB | Water-to-Air and Brine-to-Air | NSZ060J1* | SAH060* | [5 empty] | 61700 | 23.6 | 4.3 | 54500 | 5.1417 | 56300 | 17.7 | 3.7 | 44000 | 4.6917
206608722 | 5 SERIES INDOOR SPLITS | WBAHP-C | Water-to-Air and Brine-to-Air | NSZ060J1* | SRAA060* | [5 empty] | 61700 | 23.6 | 4.3 | 54500 | 5.1417 | 56300 | 17.7 | 3.7 | 44000 | 4.6917
206608723 | GEOSTAR | WBAHP-CB | Water-to-Air and Brine-to-Air | 103J060**1* | SAH060* | [5 empty] | 61700 | 23.6 | 4.3 | 54500 | 5.1417 | 56300 | 17.7 | 3.7 | 44000 | 4.6917
206608724 | GEOSTAR | WBAHP-C | Water-to-Air and Brine-to-Air | 103J060**1* | SRAA060* | [5 empty] | 61700 | 23.6 | 4.3 | 54500 | 5.1417 | 56300 | 17.7 | 3.7 | 44000 | 4.6917
7137594 | GEO-THERMAL SPLIT | WBAHP-CB | Water-to-Air and Brine-to-Air | GS060**1**1 | FE/V****006*** | [5 empty] | 64300 | 20.7 | 4 | 57500 | 5.3583 | 60800 | 16.8 | 3.4 | 45000 | 5.0667
7137595 | GEO-THERMAL SPLIT | WBAHP-CB | Water-to-Air and Brine-to-Air | GS048**1**1 | FE/V****005*** | [5 empty] | 52300 | 20.45 | 4.2 | 47400 | 4.3583 | 48600 | 15.5 | 3.6 | 37900 | 4.05
7137597 | GEO-THERMAL SPLIT | WBAHP-CB | Water-to-Air and Brine-to-Air | GS024**1**1 | FE/V****003*** | [5 empty] | 28200 | 22 | 4.45 | 23500 | 2.35 | 26000 | 16.8 | 3.75 | 18900 | 2.1667
7167375 | BRYANT | WBAHP | Water-to-Air and Brine-to-Air | GB024H/V******1*X1 | [6 empty] | 28400 | 27.35 | 4.5 | 23700 | 2.3667 | 26000 | 19.8 | 3.7 | 18000 | 2.1667
7167376 | CARRIER | WBAHP | Water-to-Air and Brine-to-Air | GB024H/V******1**1 | [6 empty] | 28400 | 27.35 | 4.5 | 23700 | 2.3667 | 26000 | 19.8 | 3.7 | 18000 | 2.1667
7167377 | BRYANT | WBAHP | Water-to-Air and Brine-to-Air | GB030H/V******1*X1 | [6 empty] | 31000 | 27 | 4.95 | 25000 | 2.5833 | 28500 | 19.4 | 3.95 | 20300 | 2.375
7167378 | CARRIER | WBAHP | Water-to-Air and Brine-to-Air | GB030H/V******1**1 | [6 empty] | 31000 | 27 | 4.95 | 25000 | 2.5833 | 28500 | 19.4 | 3.95 | 20300 | 2.375
204100658 | 5 SERIES INDOOR SPLITS | WBAHP-CB | Water-to-Air and Brine-to-Air | NDZ064J1 | SAH060* | [5 empty] | 63200 | 22.5 | 4.4 | 56000 | 5.2667 | 57400 | 17 | 3.7 | 45200 | 4.7833
204100659 | 5 SERIES INDOOR SPLITS | WBAHP-C | Water-to-Air and Brine-to-Air | NDZ064J1 | SRAA060* | [5 empty] | 63200 | 22.5 | 4.4 | 56000 | 5.2667 | 57400 | 17 | 3.7 | 45200 | 4.7833
204100660 | 5 SERIES OUTDOOR SPLITS | WBAHP-CB | Water-to-Air and Brine-to-Air | NDS064J1 | SAH060* | [5 empty] | 63200 | 22.5 | 4.4 | 56000 | 5.2667 | 57400 | 17 | 3.7 | 45200 | 4.7833
204100661 | 5 SERIES OUTDOOR SPLITS | WBAHP-C | Water-to-Air and Brine-to-Air | NDS064J1 | SRAA060* | [5 empty] | 63200 | 22.5 | 4.4 | 56000 | 5.2667 | 57400 | 17 | 3.7 | 45200 | 4.7833
204117016 | GEOSTAR | WBAHP-CB | Water-to-Air and Brine-to-Air | 103J064**1 | SAH060* | [5 empty] | 63200 | 22.5 | 4.4 | 56000 | 5.2667 | 57400 | 17 | 3.7 | 45200 | 4.7833
204117017 | GEOSTAR | WBAHP-C | Water-to-Air and Brine-to-Air | 103J064**1 | SRAA060* | [5 empty] | 63200 | 22.5 | 4.4 | 56000 | 5.2667 | 57400 | 17 | 3.7 | 45200 | 4.7833
204140569 | GEO-THERMAL SPLIT | WBAHP-C | Water-to-Air and Brine-to-Air | GZ024*******1**1 | CAP**24**AL* | [5 empty] | 28000 | 22.5 | 4.3 | 23900 | 2.3333 | 26100 | 15.9 | 3.45 | 19000 | 2.175
204140570 | CARRIER | WBAHP-C | Water-to-Air and Brine-to-Air | GZ024*******1**1 | CAP**24**AL* | [5 empty] | 28000 | 22.5 | 4.3 | 23900 | 2.3333 | 26100 | 15.9 | 3.45 | 19000 | 2.175
204140571 | BRYANT | WBAHP-C | Water-to-Air and Brine-to-Air | GZ024*******1**1 | CAP**24**AL* | [5 empty] | 28000 | 22.5 | 4.3 | 23900 | 2.3333 | 26100 | 15.9 | 3.45 | 19000 | 2.175
204140572 | HEIL | WBAHP-C | Water-to-Air and Brine-to-Air | HS024*******1**1 | EAM4X24L**A* | [5 empty] | 28000 | 22.5 | 4.3 | 23900 | 2.3333 | 26100 | 15.9 | 3.45 | 19000 | 2.175
204140573 | ARCOAIRE | WBAHP-C | Water-to-Air and Brine-to-Air | HS024*******1**1 | EAM4X24L**A* | [5 empty] | 28000 | 22.5 | 4.3 | 23900 | 2.3333 | 26100 | 15.9 | 3.45 | 19000 | 2.175
204140574 | KEEPRITE | WBAHP-C | Water-to-Air and Brine-to-Air | HS024*******1**1 | EAM4X24L**A* | [5 empty] | 28000 | 22.5 | 4.3 | 23900 | 2.3333 | 26100 | 15.9 | 3.45 | 19000 | 2.175
204140575 | TEMPSTAR | WBAHP-C | Water-to-Air and Brine-to-Air | HS024*******1**1 | EAM4X24L**A* | [5 empty] | 28000 | 22.5 | 4.3 | 23900 | 2.3333 | 26100 | 15.9 | 3.45 | 19000 | 2.175
204140576 | COMFORTMAKER | WBAHP-C | Water-to-Air and Brine-to-Air | HS024*******1**1 | EAM4X24L**A* | [5 empty] | 28000 | 22.5 | 4.3 | 23900 | 2.3333 | 26100 | 15.9 | 3.45 | 19000 | 2.175
204140577 | DAY & NIGHT | WBAHP-C | Water-to-Air and Brine-to-Air | HS024*******1**1 | EAM4X24L**A* | [5 empty] | 28000 | 22.5 | 4.3 | 23900 | 2.3333 | 26100 | 15.9 | 3.45 | 19000 | 2.175
204272857 | GeoSmart Energy | WBAHP-CB | Water-to-Air and Brine-to-Air | GTS064*1*J | SAH060* | [5 empty] | 63200 | 22.5 | 4.4 | 56000 | 5.2667 | 57400 | 17 | 3.7 | 45200 | 4.7833
204272858 | GeoSmart Energy | WBAHP-C | Water-to-Air and Brine-to-Air | GTS064*1*J | SRAA060* | [5 empty] | 63200 | 22.5 | 4.4 | 56000 | 5.2667 | 57400 | 17 | 3.7 | 45200 | 4.7833
204272859 | GeoSmart Energy | WBAHP-CB | Water-to-Air and Brine-to-Air | GTZ064*1*J | SAH060* | [5 empty] | 63200 | 22.5 | 4.4 | 56000 | 5.2667 | 57400 | 17 | 3.7 | 45200 | 4.7833
204272860 | GeoSmart Energy | WBAHP-C | Water-to-Air and Brine-to-Air | GTZ064*1*J | SRAA060* | [5 empty] | 63200 | 22.5 | 4.4 | 56000 | 5.2667 | 57400 | 17 | 3.7 | 45200 | 4.7833
204272892 | YORK BY JOHNSON CONTROLS | WBAHP-CB | Water-to-Air and Brine-to-Air | YAZT064**1*J | SAH060* | [5 empty] | 63200 | 22.5 | 4.4 | 56000 | 5.2667 | 57400 | 17 | 3.7 | 45200 | 4.7833
204272893 | YORK BY JOHNSON CONTROLS | WBAHP-C | Water-to-Air and Brine-to-Air | YAZT064**1*J | SRAA060* | [5 empty] | 63200 | 22.5 | 4.4 | 56000 | 5.2667 | 57400 | 17 | 3.7 | 45200 | 4.7833
204278291 | WaterFurnace | WBAHP | Water-to-Air and Brine-to-Air | SDV038J1*(1,2) | [6 empty] | 38200 | 23.8 | 4.5 | 33200 | 3.1833 | 36000 | 18.7 | 3.9 | 27400 | 3
204283848 | BOSCH-GEO | WBAHP-CB | Water-to-Air and Brine-to-Air | SM048-1CS*-*****A | SM048-1AH*******A | [5 empty] | 52800 | 21.15 | 4.4 | 46600 | 4.4 | 48900 | 16.2 | 3.7 | 37800 | 4.075
204283849 | BOSCH | WBAHP-CB | Water-to-Air and Brine-to-Air | SM048-1CS*-*****A | SM048-1AH*******A | [5 empty] | 52800 | 21.15 | 4.4 | 46600 | 4.4 | 48900 | 16.2 | 3.7 | 37800 | 4.075
204346746 | GeoCool | WBAHP | Water-to-Air and Brine-to-Air | GCHPV/H/D024T**A*** | [6 empty] | 29000 | 27.4 | 5.4 | 25700 | 2.4167 | 27000 | 17.95 | 4.2 | 18500 | 2.25
204346873 | GeoCool | WBAHP | Water-to-Air and Brine-to-Air | GCHPV/H/D036T**A*** | [6 empty] | 43000 | 27.2 | 5.3 | 38000 | 3.5833 | 39000 | 17.86 | 4.4 | 26900 | 3.25
204346874 | GeoCool | WBAHP | Water-to-Air and Brine-to-Air | GCHPV/H/D048T**A*** | [6 empty] | 56000 | 26 | 4.9 | 50000 | 4.6667 | 50000 | 16.65 | 4 | 36600 | 4.1667
202132024 | NORTHERN HEAT PUMP | WBAHP | Water-to-Air and Brine-to-Air | N-D/H/V-A-038-* | [6 empty] | 42000 | 22.89 | 4.28 | 42600 | 3.5 | 38100 | 17.47 | 3.66 | 32700 | 3.175
202132025 | NORTHERN HEAT PUMP | WBAHP | Water-to-Air and Brine-to-Air | N-D/H/V-A-050-* | [6 empty] | 55400 | 22.21 | 4.1 | 57300 | 4.6167 | 52600 | 17.1 | 3.6 | 45200 | 4.3833
202132027 | NORTHERN HEAT PUMP | WBAHP | Water-to-Air and Brine-to-Air | N-D/H/V-T-032-* | [6 empty] | 36500 | 20.8 | 4 | 30300 | 3.0417 | 32700 | 16.1 | 3.6 | 24100 | 2.725
202132029 | NORTHERN HEAT PUMP | WBAHP | Water-to-Air and Brine-to-Air | N-D/H/V-T-048-* | [6 empty] | 49300 | 19.3 | 4 | 44600 | 4.1083 | 47600 | 14.9 | 3.5 | 35600 | 3.9667
202146863 | GEOCOMFORT | WBAHP | Water-to-Air and Brine-to-Air | GZT030 | [6 empty] | 32600 | 21.6 | 4.5 | 28800 | 2.7167 | 31500 | 17.5 | 3.7 | 23300 | 2.625
202146864 | GEOCOMFORT | WBAHP | Water-to-Air and Brine-to-Air | GZT030*2 | [6 empty] | 32600 | 21.6 | 4.5 | 28800 | 2.7167 | 31500 | 17.5 | 3.7 | 23300 | 2.625
202146865 | GEOCOMFORT | WBAHP | Water-to-Air and Brine-to-Air | GZT030*3 | [6 empty] | 32600 | 21.6 | 4.5 | 28800 | 2.7167 | 31500 | 17.5 | 3.7 | 23300 | 2.625
202146866 | HYDRON MODULE | WBAHP | Water-to-Air and Brine-to-Air | HZT030 | [6 empty] | 32600 | 21.6 | 4.5 | 28800 | 2.7167 | 31500 | 17.5 | 3.7 | 23300 | 2.625
202146867 | HYDRON MODULE | WBAHP | Water-to-Air and Brine-to-Air | HZT030*2 | [6 empty] | 32600 | 21.6 | 4.5 | 28800 | 2.7167 | 31500 | 17.5 | 3.7 | 23300 | 2.625
202146868 | HYDRON MODULE | WBAHP | Water-to-Air and Brine-to-Air | HZT030*3 | [6 empty] | 32600 | 21.6 | 4.5 | 28800 | 2.7167 | 31500 | 17.5 | 3.7 | 23300 | 2.625
202146869 | TETCO | WBAHP | Water-to-Air and Brine-to-Air | TZT030 | [6 empty] | 32600 | 21.6 | 4.5 | 28800 | 2.7167 | 31500 | 17.5 | 3.7 | 23300 | 2.625
202146870 | TETCO | WBAHP | Water-to-Air and Brine-to-Air | TZT030*2 | [6 empty] | 32600 | 21.6 | 4.5 | 28800 | 2.7167 | 31500 | 17.5 | 3.7 | 23300 | 2.625
202146871 | TETCO | WBAHP | Water-to-Air and Brine-to-Air | TZT030*3 | [6 empty] | 32600 | 21.6 | 4.5 | 28800 | 2.7167 | 31500 | 17.5 | 3.7 | 23300 | 2.625
202146872 | GEOCOMFORT | WBAHP | Water-to-Air and Brine-to-Air | GZT036 | [6 empty] | 39400 | 23.6 | 4.6 | 34000 | 3.2833 | 36700 | 17.9 | 3.8 | 27100 | 3.0583
202146873 | GEOCOMFORT | WBAHP | Water-to-Air and Brine-to-Air | GZT036*2 | [6 empty] | 39400 | 23.6 | 4.6 | 34000 | 3.2833 | 36700 | 17.9 | 3.8 | 27100 | 3.0583
202146874 | GEOCOMFORT | WBAHP | Water-to-Air and Brine-to-Air | GZT036*3 | [6 empty] | 39400 | 23.6 | 4.6 | 34000 | 3.2833 | 36700 | 17.9 | 3.8 | 27100 | 3.0583
202146875 | GEOCOMFORT | WBAHP | Water-to-Air and Brine-to-Air | GZT036*A | [6 empty] | 39400 | 23.6 | 4.6 | 34000 | 3.2833 | 36700 | 17.9 | 3.8 | 27100 | 3.0583
202146876 | HYDRON MODULE | WBAHP | Water-to-Air and Brine-to-Air | HZT036 | [6 empty] | 39400 | 23.6 | 4.6 | 34000 | 3.2833 | 36700 | 17.9 | 3.8 | 27100 | 3.0583
202146877 | HYDRON MODULE | WBAHP | Water-to-Air and Brine-to-Air | HZT036*2 | [6 empty] | 39400 | 23.6 | 4.6 | 34000 | 3.2833 | 36700 | 17.9 | 3.8 | 27100 | 3.0583
202146878 | HYDRON MODULE | WBAHP | Water-to-Air and Brine-to-Air | HZT036*3 | [6 empty] | 39400 | 23.6 | 4.6 | 34000 | 3.2833 | 36700 | 17.9 | 3.8 | 27100 | 3.0583
202146879 | HYDRON MODULE | WBAHP | Water-to-Air and Brine-to-Air | HZT036*A | [6 empty] | 39400 | 23.6 | 4.6 | 34000 | 3.2833 | 36700 | 17.9 | 3.8 | 27100 | 3.0583
202146880 | TETCO | WBAHP | Water-to-Air and Brine-to-Air | TZT036 | [6 empty] | 39400 | 23.6 | 4.6 | 34000 | 3.2833 | 36700 | 17.9 | 3.8 | 27100 | 3.0583
202146881 | TETCO | WBAHP | Water-to-Air and Brine-to-Air | TZT036*2 | [6 empty] | 39400 | 23.6 | 4.6 | 34000 | 3.2833 | 36700 | 17.9 | 3.8 | 27100 | 3.0583
202146882 | TETCO | WBAHP | Water-to-Air and Brine-to-Air | TZT036*3 | [6 empty] | 39400 | 23.6 | 4.6 | 34000 | 3.2833 | 36700 | 17.9 | 3.8 | 27100 | 3.0583
202146883 | TETCO | WBAHP | Water-to-Air and Brine-to-Air | TZT036*A | [6 empty] | 39400 | 23.6 | 4.6 | 34000 | 3.2833 | 36700 | 17.9 | 3.8 | 27100 | 3.0583
215415772 | Johnson Controls | WBAHP | Water-to-Air and Brine-to-Air | BC(L/R/B/P/T/K/F)015A*VB | [6 empty] | 16900 | 26.2 | 4.5 | 13800 | 1.4083 | 15200 | 17.3 | 3.6 | 10700 | 1.2667
215415773 | SKYMARK | WBAHP | Water-to-Air and Brine-to-Air | BC(L/R/B/P/T/K/F)015A*VC | [6 empty] | 16900 | 26.2 | 4.5 | 13800 | 1.4083 | 15200 | 17.3 | 3.6 | 10700 | 1.2667
215415776 | Johnson Controls | WBAHP | Water-to-Air and Brine-to-Air | BC(L/R/B/P/T/K/F)018A*VB | [6 empty] | 20900 | 25 | 4.4 | 17700 | 1.7417 | 19400 | 17.3 | 3.6 | 13800 | 1.6167
215415777 | SKYMARK | WBAHP | Water-to-Air and Brine-to-Air | BC(L/R/B/P/T/K/F)018A*VC | [6 empty] | 20900 | 25 | 4.4 | 17700 | 1.7417 | 19400 | 17.3 | 3.6 | 13800 | 1.6167
215415778 | Johnson Controls | WBAHP | Water-to-Air and Brine-to-Air | BR(L/R/B/P/T/K/F)024A*B | [6 empty] | 27500 | 23.3 | 4.4 | 24200 | 2.2917 | 25600 | 17.3 | 3.6 | 19000 | 2.1333
215415779 | SKYMARK | WBAHP | Water-to-Air and Brine-to-Air | BR(L/R/B/P/T/K/F)024A*C | [6 empty] | 27500 | 23.3 | 4.4 | 24200 | 2.2917 | 25600 | 17.3 | 3.6 | 19000 | 2.1333
215415780 | Johnson Controls | WBAHP | Water-to-Air and Brine-to-Air | BR(L/R/B/P/T/K/F)024A*VB | [6 empty] | 27800 | 24 | 4.5 | 24000 | 2.3167 | 25800 | 18 | 3.7 | 19000 | 2.15
215415781 | SKYMARK | WBAHP | Water-to-Air and Brine-to-Air | BR(L/R/B/P/T/K/F)024A*VC | [6 empty] | 27800 | 24 | 4.5 | 24000 | 2.3167 | 25800 | 18 | 3.7 | 19000 | 2.15
215415784 | Johnson Controls | WBAHP | Water-to-Air and Brine-to-Air | BR(L/R/B/P/T/K/F)030A*VB | [6 empty] | 32800 | 23.5 | 4.3 | 28800 | 2.7333 | 30500 | 17.3 | 3.6 | 23000 | 2.5417
215415785 | SKYMARK | WBAHP | Water-to-Air and Brine-to-Air | BR(L/R/B/P/T/K/F)030A*VC | [6 empty] | 32800 | 23.5 | 4.3 | 28800 | 2.7333 | 30500 | 17.3 | 3.6 | 23000 | 2.5417
215415788 | Johnson Controls | WBAHP | Water-to-Air and Brine-to-Air | BR(L/R/B/P/T/K/F)036A*VB | [6 empty] | 39200 | 25.2 | 4.2 | 35800 | 3.2667 | 36400 | 17.4 | 3.6 | 27900 | 3.0333
215415789 | SKYMARK | WBAHP | Water-to-Air and Brine-to-Air | BR(L/R/B/P/T/K/F)036A*VC | [6 empty] | 39200 | 25.2 | 4.2 | 35800 | 3.2667 | 36400 | 17.4 | 3.6 | 27900 | 3.0333
215415816 | Johnson Controls | WBAHP | Water-to-Air and Brine-to-Air | BR(L/R/B/P/T/K/F)015A*VB | [6 empty] | 16900 | 26.2 | 4.5 | 13800 | 1.4083 | 15200 | 17.3 | 3.6 | 10700 | 1.2667
215415817 | SKYMARK | WBAHP | Water-to-Air and Brine-to-Air | BR(L/R/B/P/T/K/F)015A*VC | [6 empty] | 16900 | 26.2 | 4.5 | 13800 | 1.4083 | 15200 | 17.3 | 3.6 | 10700 | 1.2667
215415820 | Johnson Controls | WBAHP | Water-to-Air and Brine-to-Air | BR(L/R/B/P/T/K/F)018A*VB | [6 empty] | 20900 | 25 | 4.4 | 17700 | 1.7417 | 19400 | 17.3 | 3.6 | 13800 | 1.6167
215415821 | SKYMARK | WBAHP | Water-to-Air and Brine-to-Air | BR(L/R/B/P/T/K/F)018A*VC | [6 empty] | 20900 | 25 | 4.4 | 17700 | 1.7417 | 19400 | 17.3 | 3.6 | 13800 | 1.6167
206726848 | GEOCOMFORT | WBAHP-C | Water-to-Air and Brine-to-Air | GBT060 | EED060 | [5 empty] | 63600 | 21.9 | 4.5 | 60200 | 5.3 | 63400 | 17.8 | 3.8 | 48100 | 5.2833
206726849 | HYDRON MODULE | WBAHP-C | Water-to-Air and Brine-to-Air | HBT060 | EED060 | [5 empty] | 63600 | 21.9 | 4.5 | 60200 | 5.3 | 63400 | 17.8 | 3.8 | 48100 | 5.2833
206726850 | TETCO | WBAHP-C | Water-to-Air and Brine-to-Air | TBT060 | EED060 | [5 empty] | 63600 | 21.9 | 4.5 | 60200 | 5.3 | 63400 | 17.8 | 3.8 | 48100 | 5.2833
206726851 | GEOCOMFORT | WBAHP-C | Water-to-Air and Brine-to-Air | GBT060*2 | EED060 | [5 empty] | 63600 | 21.9 | 4.5 | 60200 | 5.3 | 63400 | 17.8 | 3.8 | 48100 | 5.2833
206726852 | HYDRON MODULE | WBAHP-C | Water-to-Air and Brine-to-Air | HBT060*2 | EED060 | [5 empty] | 63600 | 21.9 | 4.5 | 60200 | 5.3 | 63400 | 17.8 | 3.8 | 48100 | 5.2833
206726853 | TETCO | WBAHP-C | Water-to-Air and Brine-to-Air | TBT060*2 | EED060 | [5 empty] | 63600 | 21.9 | 4.5 | 60200 | 5.3 | 63400 | 17.8 | 3.8 | 48100 | 5.2833
214841657 | ClimateMaster | WBAHP | Water-to-Air and Brine-to-Air | SC(L/R/B/P/T/K/F)024A | [6 empty] | 27500 | 23.3 | 4.4 | 24200 | 2.2917 | 25600 | 17.3 | 3.6 | 19000 | 2.1333
214841658 | ClimateMaster | WBAHP | Water-to-Air and Brine-to-Air | SC(L/R/B/P/T/K/F)024A*V | [6 empty] | 27800 | 24 | 4.5 | 24000 | 2.3167 | 25800 | 18 | 3.7 | 19000 | 2.15
214841660 | ClimateMaster | WBAHP | Water-to-Air and Brine-to-Air | SC(L/R/B/P/T/K/F)030A*V | [6 empty] | 32800 | 23.5 | 4.3 | 28800 | 2.7333 | 30500 | 17.3 | 3.6 | 23000 | 2.5417
214841662 | ClimateMaster | WBAHP | Water-to-Air and Brine-to-Air | SC(L/R/B/P/T/K/F)036A*V | [6 empty] | 39200 | 25.2 | 4.2 | 35800 | 3.2667 | 36400 | 17.4 | 3.6 | 27900 | 3.0333
214841676 | ClimateMaster | WBAHP | Water-to-Air and Brine-to-Air | SC(L/R/B/P/T/K/F)015A*V | [6 empty] | 16900 | 26.2 | 4.5 | 13800 | 1.4083 | 15200 | 17.3 | 3.6 | 10700 | 1.2667
214841678 | ClimateMaster | WBAHP | Water-to-Air and Brine-to-Air | SC(L/R/B/P/T/K/F)018A*V | [6 empty] | 20900 | 25 | 4.4 | 17700 | 1.7417 | 19400 | 17.3 | 3.6 | 13800 | 1.6167
214841679 | ClimateMaster | WBAHP | Water-to-Air and Brine-to-Air | SR(L/R/B/P/T/K/F)024A | [6 empty] | 27500 | 23.3 | 4.4 | 24200 | 2.2917 | 25600 | 17.3 | 3.6 | 19000 | 2.1333
214841680 | ClimateMaster | WBAHP | Water-to-Air and Brine-to-Air | SR(L/R/B/P/T/K/F)024A*V | [6 empty] | 27800 | 24 | 4.5 | 24000 | 2.3167 | 25800 | 18 | 3.7 | 19000 | 2.15
214841682 | ClimateMaster | WBAHP | Water-to-Air and Brine-to-Air | SR(L/R/B/P/T/K/F)030A*V | [6 empty] | 32800 | 23.5 | 4.3 | 28800 | 2.7333 | 30500 | 17.3 | 3.6 | 23000 | 2.5417
214841684 | ClimateMaster | WBAHP | Water-to-Air and Brine-to-Air | SR(L/R/B/P/T/K/F)036A*V | [6 empty] | 39200 | 25.2 | 4.2 | 35800 | 3.2667 | 36400 | 17.4 | 3.6 | 27900 | 3.0333
6501930 | GEOSTAR | WBAHP | Water-to-Air and Brine-to-Air | GBV/GBH036**0*0 | [6 empty] | 35100 | 24.4 | 4.5 | 29200 | 2.925 | 32900 | 19.2 | 3.8 | 24400 | 2.7417
6501933 | GEOSTAR | WBAHP | Water-to-Air and Brine-to-Air | GBV/GBH036**2*0 | [6 empty] | 35100 | 24.4 | 4.5 | 29200 | 2.925 | 32900 | 19.2 | 3.8 | 24400 | 2.7417
6501936 | GEOSTAR | WBAHP | Water-to-Air and Brine-to-Air | GBV/GBH036**3*0 | [6 empty] | 35100 | 24.4 | 4.5 | 29200 | 2.925 | 32900 | 19.2 | 3.8 | 24400 | 2.7417
6501939 | GEOSTAR | WBAHP | Water-to-Air and Brine-to-Air | GBV/GBH036**4*0 | [6 empty] | 35100 | 24.4 | 4.5 | 29200 | 2.925 | 32900 | 19.2 | 3.8 | 24400 | 2.7417
202330408 | AAON, Inc. | WBAHP | Water-to-Air and Brine-to-Air | WV-048-3-H-ACAC-C0-10-200-A | [6 empty] | 55100 | 25.4 | 4.5 | 52200 | 4.5917 | 50500 | 19 | 3.7 | 40100 | 4.2083
202330422 | AAON, Inc. | WBAHP | Water-to-Air and Brine-to-Air | WV-036-A-H-DCAC-C0-10-200-A | [6 empty] | 41500 | 23.6 | 4.5 | 36600 | 3.4583 | 38400 | 18.3 | 3.6 | 25600 | 3.2
202330424 | AAON, Inc. | WBAHP | Water-to-Air and Brine-to-Air | WV-036-3-H-DCAC-C0-10-200-A | [6 empty] | 41500 | 23.6 | 4.5 | 36600 | 3.4583 | 38400 | 18.3 | 3.6 | 25600 | 3.2
206438735 | BOSCH | WBAHP | Water-to-Air and Brine-to-Air | EP030-2HZ/VT*-*****B | [6 empty] | 31000 | 27 | 4.95 | 25000 | 2.5833 | 28500 | 19.4 | 3.95 | 20300 | 2.375
206438736 | BOSCH | WBAHP | Water-to-Air and Brine-to-Air | EP030-3HZ/VT*-*****B | [6 empty] | 31000 | 27 | 4.95 | 25000 | 2.5833 | 28500 | 19.4 | 3.95 | 20300 | 2.375
206438737 | BOSCH | WBAHP | Water-to-Air and Brine-to-Air | EP030-4HZ/VT*-*****B | [6 empty] | 31000 | 27 | 4.95 | 25000 | 2.5833 | 28500 | 19.4 | 3.95 | 20300 | 2.375
206438761 | BOSCH | WBAHP | Water-to-Air and Brine-to-Air | EP012-1HZ/VT*-*****B | [6 empty] | 14200 | 22.7 | 4.3 | 12000 | 1.1833 | 12600 | 17.5 | 3.6 | 9300 | 1.05
206438762 | BOSCH | WBAHP | Water-to-Air and Brine-to-Air | EP015-1HZ/VT*-*****B | [6 empty] | 17000 | 27.25 | 4.28 | 13000 | 1.4167 | 16200 | 19.8 | 3.63 | 11000 | 1.35
214796346 | WaterFurnace | WBAHP | Water-to-Air and Brine-to-Air | W5A(V/H)042BD1**2 | [6 empty] | 46200 | 26.6 | 5.2 | 41700 | 3.85 | 41700 | 19.2 | 4.4 | 33700 | 3.475
214796347 | WaterFurnace | WBAHP | Water-to-Air and Brine-to-Air | W5A(V/H)048BD1**2 | [6 empty] | 53100 | 24.9 | 5.1 | 49300 | 4.425 | 50500 | 18.9 | 4.4 | 40100 | 4.2083
214796667 | WaterFurnace | WBAHP | Water-to-Air and Brine-to-Air | W5A(V/H)018BD1**2 | [6 empty] | 20800 | 27 | 5 | 18900 | 1.7333 | 18700 | 19.8 | 4.2 | 14700 | 1.5583
214810491 | GEOSTAR | WBAHP | Water-to-Air and Brine-to-Air | G5A(V/H)018BD1**2 | [6 empty] | 20800 | 27 | 5 | 18900 | 1.7333 | 18700 | 19.8 | 4.2 | 14700 | 1.5583
214810495 | GEOSTAR | WBAHP | Water-to-Air and Brine-to-Air | G5A(V/H)042BD1**2 | [6 empty] | 46200 | 26.6 | 5.2 | 41700 | 3.85 | 41700 | 19.2 | 4.4 | 33700 | 3.475
214810496 | GEOSTAR | WBAHP | Water-to-Air and Brine-to-Air | G5A(V/H)048BD1**2 | [6 empty] | 53100 | 24.9 | 5.1 | 49300 | 4.425 | 50500 | 18.9 | 4.4 | 40100 | 4.2083
10271778 | 5 SERIES INDOOR SPLITS | WBAHP-CB | Water-to-Air and Brine-to-Air | NDZ026H1 | SAH026* | [5 empty] | 25800 | 23 | 4.6 | 23300 | 2.15 | 23400 | 17.5 | 3.7 | 18400 | 1.95
10271930 | 5 SERIES INDOOR SPLITS | WBAHP-C | Water-to-Air and Brine-to-Air | NDZ026H1 | SRAA026* | [5 empty] | 25800 | 23 | 4.6 | 23300 | 2.15 | 23400 | 17.5 | 3.7 | 18400 | 1.95
10271959 | 5 SERIES INDOOR SPLITS | WBAHP-CB | Water-to-Air and Brine-to-Air | NSZ022H1 | SAH022* | [5 empty] | 20400 | 26.5 | 4.8 | 18100 | 1.7 | 18700 | 19.1 | 3.8 | 14000 | 1.5583
10271961 | 5 SERIES INDOOR SPLITS | WBAHP-C | Water-to-Air and Brine-to-Air | NSZ022H1 | SRAA026* | [5 empty] | 20400 | 26.5 | 4.8 | 18100 | 1.7 | 18700 | 19.1 | 3.8 | 14000 | 1.5583
10271981 | 5 SERIES INDOOR SPLITS | WBAHP-CB | Water-to-Air and Brine-to-Air | NSZ030H1 | SAH030* | [5 empty] | 26900 | 25.6 | 4.8 | 24900 | 2.2417 | 24600 | 18.9 | 3.9 | 19800 | 2.05
10271985 | 5 SERIES INDOOR SPLITS | WBAHP-C | Water-to-Air and Brine-to-Air | NSZ030H1 | SRAA026* | [5 empty] | 26900 | 25.6 | 4.8 | 24900 | 2.2417 | 24600 | 18.9 | 3.9 | 19800 | 2.05
10272006 | 5 SERIES INDOOR SPLITS | WBAHP-CB | Water-to-Air and Brine-to-Air | NSZ048H1 | SAH048* | [5 empty] | 46900 | 25.5 | 4.7 | 41900 | 3.9083 | 42500 | 18.7 | 4 | 33400 | 3.5417
10272008 | 5 SERIES INDOOR SPLITS | WBAHP-C | Water-to-Air and Brine-to-Air | NSZ048H1 | SRAA048* | [5 empty] | 46900 | 25.5 | 4.7 | 41900 | 3.9083 | 42500 | 18.7 | 4 | 33400 | 3.5417
10272012 | 5 SERIES INDOOR SPLITS | WBAHP-CB | Water-to-Air and Brine-to-Air | NSZ060H1 | SAH060* | [5 empty] | 61700 | 23.6 | 4.3 | 54500 | 5.1417 | 56300 | 17.7 | 3.7 | 44000 | 4.6917
10272014 | 5 SERIES INDOOR SPLITS | WBAHP-C | Water-to-Air and Brine-to-Air | NSZ060H1 | SRAA060* | [5 empty] | 61700 | 23.6 | 4.3 | 54500 | 5.1417 | 56300 | 17.7 | 3.7 | 44000 | 4.6917
10272215 | 5 SERIES OUTDOOR SPLITS | WBAHP-CB | Water-to-Air and Brine-to-Air | NDS026H1 | SAH026* | [5 empty] | 25800 | 23 | 4.6 | 23300 | 2.15 | 23400 | 17.5 | 3.7 | 18400 | 1.95
10272216 | 5 SERIES OUTDOOR SPLITS | WBAHP-C | Water-to-Air and Brine-to-Air | NDS026H1 | SRAA026* | [5 empty] | 25800 | 23 | 4.6 | 23300 | 2.15 | 23400 | 17.5 | 3.7 | 18400 | 1.95
10272219 | 5 SERIES OUTDOOR SPLITS | WBAHP-CB | Water-to-Air and Brine-to-Air | NDS049H1 | SAH048* | [5 empty] | 51000 | 24.2 | 4.6 | 47100 | 4.25 | 46300 | 18 | 3.9 | 37700 | 3.8583
10272220 | 5 SERIES OUTDOOR SPLITS | WBAHP-C | Water-to-Air and Brine-to-Air | NDS049H1 | SRAA048* | [5 empty] | 51000 | 24.2 | 4.6 | 47100 | 4.25 | 46300 | 18 | 3.9 | 37700 | 3.8583
10272221 | 5 SERIES OUTDOOR SPLITS | WBAHP-CB | Water-to-Air and Brine-to-Air | NDS064H1 | SAH060* | [5 empty] | 63200 | 22.5 | 4.4 | 56000 | 5.2667 | 57400 | 17 | 3.7 | 45200 | 4.7833
10272222 | 5 SERIES OUTDOOR SPLITS | WBAHP-C | Water-to-Air and Brine-to-Air | NDS064H1 | SRAA060* | [5 empty] | 63200 | 22.5 | 4.4 | 56000 | 5.2667 | 57400 | 17 | 3.7 | 45200 | 4.7833
10304639 | YORK BY JOHNSON CONTROLS | WBAHP-CB | Water-to-Air and Brine-to-Air | YAZT026**1 | SAH026* | [5 empty] | 25800 | 23 | 4.6 | 23300 | 2.15 | 23400 | 17.5 | 3.7 | 18400 | 1.95
10304640 | YORK BY JOHNSON CONTROLS | WBAHP-C | Water-to-Air and Brine-to-Air | YAZT026**1 | SRAA026* | [5 empty] | 25800 | 23 | 4.6 | 23300 | 2.15 | 23400 | 17.5 | 3.7 | 18400 | 1.95
10304641 | GeoSmart Energy | WBAHP-CB | Water-to-Air and Brine-to-Air | GTZ026*1 | SAH026* | [5 empty] | 25800 | 23 | 4.6 | 23300 | 2.15 | 23400 | 17.5 | 3.7 | 18400 | 1.95
10304642 | GEOSTAR | WBAHP-CB | Water-to-Air and Brine-to-Air | 103H026**1 | SAH026* | [5 empty] | 25800 | 23 | 4.6 | 23300 | 2.15 | 23400 | 17.5 | 3.7 | 18400 | 1.95
10304646 | GEOSTAR | WBAHP-C | Water-to-Air and Brine-to-Air | 103H026**1 | SRAA026* | [5 empty] | 25800 | 23 | 4.6 | 23300 | 2.15 | 23400 | 17.5 | 3.7 | 18400 | 1.95
10304657 | GeoSmart Energy | WBAHP-C | Water-to-Air and Brine-to-Air | GTZ026*1 | SRAA026* | [5 empty] | 25800 | 23 | 4.6 | 23300 | 2.15 | 23400 | 17.5 | 3.7 | 18400 | 1.95
10305457 | GEOSTAR | WBAHP-CB | Water-to-Air and Brine-to-Air | 104H026**1 | SAH026* | [5 empty] | 25800 | 23 | 4.6 | 23300 | 2.15 | 23400 | 17.5 | 3.7 | 18400 | 1.95
10305458 | GEOSTAR | WBAHP-C | Water-to-Air and Brine-to-Air | 104H026**1 | SRAA026* | [5 empty] | 25800 | 23 | 4.6 | 23300 | 2.15 | 23400 | 17.5 | 3.7 | 18400 | 1.95
205145426 | GEOCOMFORT | WBAHP | Water-to-Air and Brine-to-Air | GVT030*3***1 | [6 empty] | 34100 | 23.1 | 4.6 | 30300 | 2.8417 | 32200 | 18.4 | 3.8 | 24300 | 2.6833
205145427 | HYDRON MODULE | WBAHP | Water-to-Air and Brine-to-Air | HVT030*****1 | [6 empty] | 34100 | 23.1 | 4.6 | 30300 | 2.8417 | 32200 | 18.4 | 3.8 | 24300 | 2.6833
205145428 | HYDRON MODULE | WBAHP | Water-to-Air and Brine-to-Air | HVT030*2***1 | [6 empty] | 34100 | 23.1 | 4.6 | 30300 | 2.8417 | 32200 | 18.4 | 3.8 | 24300 | 2.6833
205145429 | HYDRON MODULE | WBAHP | Water-to-Air and Brine-to-Air | HVT030*3***1 | [6 empty] | 34100 | 23.1 | 4.6 | 30300 | 2.8417 | 32200 | 18.4 | 3.8 | 24300 | 2.6833
205145430 | TETCO | WBAHP | Water-to-Air and Brine-to-Air | TVT030*****1 | [6 empty] | 34100 | 23.1 | 4.6 | 30300 | 2.8417 | 32200 | 18.4 | 3.8 | 24300 | 2.6833
205145431 | TETCO | WBAHP | Water-to-Air and Brine-to-Air | TVT030*2***1 | [6 empty] | 34100 | 23.1 | 4.6 | 30300 | 2.8417 | 32200 | 18.4 | 3.8 | 24300 | 2.6833
10316642 | YORK BY JOHNSON CONTROLS | WBAHP-CB | Water-to-Air and Brine-to-Air | YAST026**1 | SAH026* | [5 empty] | 25800 | 23 | 4.6 | 23300 | 2.15 | 23400 | 17.5 | 3.7 | 18400 | 1.95
10316643 | GeoSmart Energy | WBAHP-CB | Water-to-Air and Brine-to-Air | GTS026*1 | SAH026* | [5 empty] | 25800 | 23 | 4.6 | 23300 | 2.15 | 23400 | 17.5 | 3.7 | 18400 | 1.95
10316644 | YORK BY JOHNSON CONTROLS | WBAHP-C | Water-to-Air and Brine-to-Air | YAST026**1 | SRAA026* | [5 empty] | 25800 | 23 | 4.6 | 23300 | 2.15 | 23400 | 17.5 | 3.7 | 18400 | 1.95
10316645 | GeoSmart Energy | WBAHP-C | Water-to-Air and Brine-to-Air | GTS026*1 | SRAA026* | [5 empty] | 25800 | 23 | 4.6 | 23300 | 2.15 | 23400 | 17.5 | 3.7 | 18400 | 1.95
10316654 | YORK BY JOHNSON CONTROLS | WBAHP-CB | Water-to-Air and Brine-to-Air | YAST049**1 | SAH048* | [5 empty] | 51000 | 24.2 | 4.6 | 47100 | 4.25 | 46300 | 18 | 3.9 | 37700 | 3.8583
10316655 | GEOSTAR | WBAHP-CB | Water-to-Air and Brine-to-Air | 104H049**1 | SAH048* | [5 empty] | 51000 | 24.2 | 4.6 | 47100 | 4.25 | 46300 | 18 | 3.9 | 37700 | 3.8583
10316656 | GeoSmart Energy | WBAHP-CB | Water-to-Air and Brine-to-Air | GTS049*1 | SAH048* | [5 empty] | 51000 | 24.2 | 4.6 | 47100 | 4.25 | 46300 | 18 | 3.9 | 37700 | 3.8583
10316657 | YORK BY JOHNSON CONTROLS | WBAHP-C | Water-to-Air and Brine-to-Air | YAST049**1 | SRAA048* | [5 empty] | 51000 | 24.2 | 4.6 | 47100 | 4.25 | 46300 | 18 | 3.9 | 37700 | 3.8583
10316658 | GeoSmart Energy | WBAHP-C | Water-to-Air and Brine-to-Air | GTS049*1 | SRAA048* | [5 empty] | 51000 | 24.2 | 4.6 | 47100 | 4.25 | 46300 | 18 | 3.9 | 37700 | 3.8583
10316660 | GEOSTAR | WBAHP-C | Water-to-Air and Brine-to-Air | 104H049**1 | SRAA048* | [5 empty] | 51000 | 24.2 | 4.6 | 47100 | 4.25 | 46300 | 18 | 3.9 | 37700 | 3.8583
10316661 | YORK BY JOHNSON CONTROLS | WBAHP-CB | Water-to-Air and Brine-to-Air | YAST064**1 | SAH060* | [5 empty] | 63200 | 22.5 | 4.4 | 56000 | 5.2667 | 57400 | 17 | 3.7 | 45200 | 4.7833
10316662 | GEOSTAR | WBAHP-CB | Water-to-Air and Brine-to-Air | 104H064**1 | SAH060* | [5 empty] | 63200 | 22.5 | 4.4 | 56000 | 5.2667 | 57400 | 17 | 3.7 | 45200 | 4.7833
10316663 | GeoSmart Energy | WBAHP-CB | Water-to-Air and Brine-to-Air | GTS064*1 | SAH060* | [5 empty] | 63200 | 22.5 | 4.4 | 56000 | 5.2667 | 57400 | 17 | 3.7 | 45200 | 4.7833
10316664 | YORK BY JOHNSON CONTROLS | WBAHP-C | Water-to-Air and Brine-to-Air | YAST064**1 | SRAA060* | [5 empty] | 63200 | 22.5 | 4.4 | 56000 | 5.2667 | 57400 | 17 | 3.7 | 45200 | 4.7833
10316666 | GEOSTAR | WBAHP-C | Water-to-Air and Brine-to-Air | 104H064**1 | SRAA060* | [5 empty] | 63200 | 22.5 | 4.4 | 56000 | 5.2667 | 57400 | 17 | 3.7 | 45200 | 4.7833
10316667 | GeoSmart Energy | WBAHP-C | Water-to-Air and Brine-to-Air | GTS064*1 | SRAA060* | [5 empty] | 63200 | 22.5 | 4.4 | 56000 | 5.2667 | 57400 | 17 | 3.7 | 45200 | 4.7833
10318010 | YORK BY JOHNSON CONTROLS | WBAHP-CB | Water-to-Air and Brine-to-Air | YAZS022**1 | SAH022* | [5 empty] | 20400 | 26.5 | 4.8 | 18100 | 1.7 | 18700 | 19.1 | 3.8 | 14000 | 1.5583
10318016 | GeoSmart Energy | WBAHP-CB | Water-to-Air and Brine-to-Air | GSZ022*1 | SAH022* | [5 empty] | 20400 | 26.5 | 4.8 | 18100 | 1.7 | 18700 | 19.1 | 3.8 | 14000 | 1.5583
10318017 | GEOSTAR | WBAHP-CB | Water-to-Air and Brine-to-Air | 103H022**1 | SAH022* | [5 empty] | 20400 | 26.5 | 4.8 | 18100 | 1.7 | 18700 | 19.1 | 3.8 | 14000 | 1.5583
10318018 | GeoSmart Energy | WBAHP-C | Water-to-Air and Brine-to-Air | GSZ022*1 | SRAA026* | [5 empty] | 20400 | 26.5 | 4.8 | 18100 | 1.7 | 18700 | 19.1 | 3.8 | 14000 | 1.5583
10318019 | GEOSTAR | WBAHP-C | Water-to-Air and Brine-to-Air | 103H022**1 | SRAA026* | [5 empty] | 20400 | 26.5 | 4.8 | 18100 | 1.7 | 18700 | 19.1 | 3.8 | 14000 | 1.5583
10318020 | YORK BY JOHNSON CONTROLS | WBAHP-C | Water-to-Air and Brine-to-Air | YAZS022**1 | SRAA026* | [5 empty] | 20400 | 26.5 | 4.8 | 18100 | 1.7 | 18700 | 19.1 | 3.8 | 14000 | 1.5583
10318021 | YORK BY JOHNSON CONTROLS | WBAHP-CB | Water-to-Air and Brine-to-Air | YAZS030**1 | SAH030* | [5 empty] | 26900 | 25.6 | 4.8 | 24900 | 2.2417 | 24600 | 18.9 | 3.9 | 19800 | 2.05
10318022 | GEOSTAR | WBAHP-CB | Water-to-Air and Brine-to-Air | 103H030**1 | SAH030* | [5 empty] | 26900 | 25.6 | 4.8 | 24900 | 2.2417 | 24600 | 18.9 | 3.9 | 19800 | 2.05
10318023 | GeoSmart Energy | WBAHP-CB | Water-to-Air and Brine-to-Air | GSZ030*1 | SAH030* | [5 empty] | 26900 | 25.6 | 4.8 | 24900 | 2.2417 | 24600 | 18.9 | 3.9 | 19800 | 2.05
10318024 | YORK BY JOHNSON CONTROLS | WBAHP-C | Water-to-Air and Brine-to-Air | YAZS030**1 | SRAA026* | [5 empty] | 26900 | 25.6 | 4.8 | 24900 | 2.2417 | 24600 | 18.9 | 3.9 | 19800 | 2.05
10318025 | GeoSmart Energy | WBAHP-C | Water-to-Air and Brine-to-Air | GSZ030*1 | SRAA026* | [5 empty] | 26900 | 25.6 | 4.8 | 24900 | 2.2417 | 24600 | 18.9 | 3.9 | 19800 | 2.05
10318026 | GEOSTAR | WBAHP-C | Water-to-Air and Brine-to-Air | 103H030**1 | SRAA026* | [5 empty] | 26900 | 25.6 | 4.8 | 24900 | 2.2417 | 24600 | 18.9 | 3.9 | 19800 | 2.05
10318045 | YORK BY JOHNSON CONTROLS | WBAHP-CB | Water-to-Air and Brine-to-Air | YAZS048**1 | SAH048* | [5 empty] | 46900 | 25.5 | 4.7 | 41900 | 3.9083 | 42500 | 18.7 | 4 | 33400 | 3.5417
10318046 | GeoSmart Energy | WBAHP-CB | Water-to-Air and Brine-to-Air | GSZ048*1 | SAH048* | [5 empty] | 46900 | 25.5 | 4.7 | 41900 | 3.9083 | 42500 | 18.7 | 4 | 33400 | 3.5417
10318047 | GEOSTAR | WBAHP-CB | Water-to-Air and Brine-to-Air | 103H048**1 | SAH048* | [5 empty] | 46900 | 25.5 | 4.7 | 41900 | 3.9083 | 42500 | 18.7 | 4 | 33400 | 3.5417
10318048 | YORK BY JOHNSON CONTROLS | WBAHP-C | Water-to-Air and Brine-to-Air | YAZS048**1 | SRAA048* | [5 empty] | 46900 | 25.5 | 4.7 | 41900 | 3.9083 | 42500 | 18.7 | 4 | 33400 | 3.5417
10318049 | GeoSmart Energy | WBAHP-C | Water-to-Air and Brine-to-Air | GSZ048*1 | SRAA048* | [5 empty] | 46900 | 25.5 | 4.7 | 41900 | 3.9083 | 42500 | 18.7 | 4 | 33400 | 3.5417
10318050 | GEOSTAR | WBAHP-C | Water-to-Air and Brine-to-Air | 103H048**1 | SRAA048* | [5 empty] | 46900 | 25.5 | 4.7 | 41900 | 3.9083 | 42500 | 18.7 | 4 | 33400 | 3.5417
10318051 | YORK BY JOHNSON CONTROLS | WBAHP-CB | Water-to-Air and Brine-to-Air | YAZS060**1 | SAH060* | [5 empty] | 61700 | 23.6 | 4.3 | 54500 | 5.1417 | 56300 | 17.7 | 3.7 | 44000 | 4.6917
10318052 | GeoSmart Energy | WBAHP-CB | Water-to-Air and Brine-to-Air | GSZ060*1 | SAH060* | [5 empty] | 61700 | 23.6 | 4.3 | 54500 | 5.1417 | 56300 | 17.7 | 3.7 | 44000 | 4.6917
10318053 | GEOSTAR | WBAHP-CB | Water-to-Air and Brine-to-Air | 103H060**1 | SAH060* | [5 empty] | 61700 | 23.6 | 4.3 | 54500 | 5.1417 | 56300 | 17.7 | 3.7 | 44000 | 4.6917
10318054 | YORK BY JOHNSON CONTROLS | WBAHP-C | Water-to-Air and Brine-to-Air | YAZS060**1 | SRAA060* | [5 empty] | 61700 | 23.6 | 4.3 | 54500 | 5.1417 | 56300 | 17.7 | 3.7 | 44000 | 4.6917
10318055 | GeoSmart Energy | WBAHP-C | Water-to-Air and Brine-to-Air | GSZ060*1 | SRAA060* | [5 empty] | 61700 | 23.6 | 4.3 | 54500 | 5.1417 | 56300 | 17.7 | 3.7 | 44000 | 4.6917
10318056 | GEOSTAR | WBAHP-C | Water-to-Air and Brine-to-Air | 103H060**1 | SRAA060* | [5 empty] | 61700 | 23.6 | 4.3 | 54500 | 5.1417 | 56300 | 17.7 | 3.7 | 44000 | 4.6917
202330347 | AAON, Inc. | WBAHP | Water-to-Air and Brine-to-Air | WV-009-B-H-ACAC-C0-10-200-A | [6 empty] | 11200 | 25.3 | 4.7 | 10300 | 0.93333 | 9800 | 18 | 3.9 | 7800 | 0.81667
202330348 | AAON, Inc. | WBAHP | Water-to-Air and Brine-to-Air | WV-009-1-H-ACAC-C0-10-200-A | [6 empty] | 11200 | 25.3 | 4.7 | 10300 | 0.93333 | 9800 | 18 | 3.9 | 7800 | 0.81667
202330349 | AAON, Inc. | WBAHP | Water-to-Air and Brine-to-Air | WV-009-A-H-ACAC-C0-10-200-A | [6 empty] | 11200 | 25.3 | 4.7 | 10300 | 0.93333 | 9800 | 18 | 3.9 | 7800 | 0.81667
202330350 | AAON, Inc. | WBAHP | Water-to-Air and Brine-to-Air | WV-012-B-H-ACAC-C0-10-200-A | [6 empty] | 15100 | 22.9 | 4.4 | 14400 | 1.2583 | 13500 | 17.1 | 3.7 | 11200 | 1.125
202330351 | AAON, Inc. | WBAHP | Water-to-Air and Brine-to-Air | WV-012-1-H-ACAC-C0-10-200-A | [6 empty] | 15100 | 22.9 | 4.4 | 14400 | 1.2583 | 13500 | 17.1 | 3.7 | 11200 | 1.125
202330352 | AAON, Inc. | WBAHP | Water-to-Air and Brine-to-Air | WV-012-A-H-ACAC-C0-10-200-A | [6 empty] | 15100 | 22.9 | 4.4 | 14400 | 1.2583 | 13500 | 17.1 | 3.7 | 11200 | 1.125
207323895 | WaterFurnace | WBAHP-C | Water-to-Air and Brine-to-Air | NDS064H1 | SRAA060* | [5 empty] | 63200 | 22.5 | 4.4 | 56000 | 5.2667 | 57400 | 17 | 3.7 | 45200 | 4.7833
215270409 | CARRIER | WBAHP-CB | Water-to-Air and Brine-to-Air | GZ024*******1**1 | FT*****36*** | [5 empty] | 28200 | 22 | 4.45 | 23500 | 2.35 | 26000 | 16.8 | 3.75 | 18900 | 2.1667
215270410 | CARRIER | WBAHP-CB | Water-to-Air and Brine-to-Air | GZ036*******1**2 | FT*****36*** | [5 empty] | 40300 | 19.75 | 4.2 | 36700 | 3.3583 | 36800 | 15.4 | 3.4 | 26900 | 3.0667
215270411 | CARRIER | WBAHP-CB | Water-to-Air and Brine-to-Air | GZ036*******1**2 | FT*****48*** | [5 empty] | 41400 | 22.75 | 4.4 | 36700 | 3.45 | 39200 | 17.6 | 3.4 | 27400 | 3.2667
215270412 | CARRIER | WBAHP-CB | Water-to-Air and Brine-to-Air | GZ048******1**1 | FT*****48*** | [5 empty] | 52300 | 20.45 | 4.2 | 47400 | 4.3583 | 48600 | 15.5 | 3.6 | 37900 | 4.05
215270413 | CARRIER | WBAHP-CB | Water-to-Air and Brine-to-Air | GZ060*******1**1 | FT*****60*** | [5 empty] | 64300 | 20.7 | 4 | 57500 | 5.3583 | 60800 | 16.8 | 3.4 | 45000 | 5.0667
215270415 | BRYANT | WBAHP-CB | Water-to-Air and Brine-to-Air | GZ024*******1**1 | FT*****36*** | [5 empty] | 28200 | 22 | 4.45 | 23500 | 2.35 | 26000 | 16.8 | 3.75 | 18900 | 2.1667
215270416 | BRYANT | WBAHP-CB | Water-to-Air and Brine-to-Air | GZ036*******1**2 | FT*****36*** | [5 empty] | 40300 | 19.75 | 4.2 | 36700 | 3.3583 | 36800 | 15.4 | 3.4 | 26900 | 3.0667
215270417 | BRYANT | WBAHP-CB | Water-to-Air and Brine-to-Air | GZ036*******1**2 | FT*****48*** | [5 empty] | 41400 | 22.75 | 4.4 | 36700 | 3.45 | 39200 | 17.6 | 3.4 | 27400 | 3.2667
215270418 | BRYANT | WBAHP-CB | Water-to-Air and Brine-to-Air | GZ048******1**1 | FT*****48*** | [5 empty] | 52300 | 20.45 | 4.2 | 47400 | 4.3583 | 48600 | 15.5 | 3.6 | 37900 | 4.05
215270419 | BRYANT | WBAHP-CB | Water-to-Air and Brine-to-Air | GZ060*******1**1 | FT*****60*** | [5 empty] | 64300 | 20.7 | 4 | 57500 | 5.3583 | 60800 | 16.8 | 3.4 | 45000 | 5.0667
215270421 | CARRIER | WBAHP-CB | Water-to-Air and Brine-to-Air | GZ024*******1**1 | FE****003*** | [5 empty] | 28200 | 22 | 4.45 | 23500 | 2.35 | 26000 | 16.8 | 3.75 | 18900 | 2.1667
215270422 | CARRIER | WBAHP-CB | Water-to-Air and Brine-to-Air | GZ036*******1**2 | FE****003*** | [5 empty] | 40300 | 19.75 | 4.2 | 36700 | 3.3583 | 36800 | 15.4 | 3.4 | 26900 | 3.0667
215270423 | CARRIER | WBAHP-CB | Water-to-Air and Brine-to-Air | GZ036*******1**2 | FE****005*** | [5 empty] | 41400 | 22.75 | 4.4 | 36700 | 3.45 | 39200 | 17.6 | 3.4 | 27400 | 3.2667
215270424 | CARRIER | WBAHP-CB | Water-to-Air and Brine-to-Air | GZ048******1**1 | FE****005*** | [5 empty] | 52300 | 20.45 | 4.2 | 47400 | 4.3583 | 48600 | 15.5 | 3.6 | 37900 | 4.05
215270425 | CARRIER | WBAHP-CB | Water-to-Air and Brine-to-Air | GZ060*******1**1 | FE****006*** | [5 empty] | 64300 | 20.7 | 4 | 57500 | 5.3583 | 60800 | 16.8 | 3.4 | 45000 | 5.0667
215270427 | BRYANT | WBAHP-CB | Water-to-Air and Brine-to-Air | GZ024*******1**1 | FE****003*** | [5 empty] | 28200 | 22 | 4.45 | 23500 | 2.35 | 26000 | 16.8 | 3.75 | 18900 | 2.1667
215270428 | BRYANT | WBAHP-CB | Water-to-Air and Brine-to-Air | GZ036*******1**2 | FE****003*** | [5 empty] | 40300 | 19.75 | 4.2 | 36700 | 3.3583 | 36800 | 15.4 | 3.4 | 26900 | 3.0667
215270429 | BRYANT | WBAHP-CB | Water-to-Air and Brine-to-Air | GZ036*******1**2 | FE****005*** | [5 empty] | 41400 | 22.75 | 4.4 | 36700 | 3.45 | 39200 | 17.6 | 3.4 | 27400 | 3.2667
215270430 | BRYANT | WBAHP-CB | Water-to-Air and Brine-to-Air | GZ048******1**1 | FE****005*** | [5 empty] | 52300 | 20.45 | 4.2 | 47400 | 4.3583 | 48600 | 15.5 | 3.6 | 37900 | 4.05
215270431 | BRYANT | WBAHP-CB | Water-to-Air and Brine-to-Air | GZ060*******1**1 | FE****006*** | [5 empty] | 64300 | 20.7 | 4 | 57500 | 5.3583 | 60800 | 16.8 | 3.4 | 45000 | 5.0667
215278610 | WaterFurnace | WBAHP | Water-to-Air and Brine-to-Air | W3A(V/H)024BD1**1 | [6 empty] | 25700 | 21.3 | 4.6 | 23000 | 2.1417 | 23200 | 15.7 | 4 | 19000 | 1.9333
215278611 | WaterFurnace | WBAHP | Water-to-Air and Brine-to-Air | W3A(V/H)036BD1**1 | [6 empty] | 37500 | 20.5 | 4.3 | 35400 | 3.125 | 35600 | 15.8 | 3.7 | 26800 | 2.9667
215278612 | WaterFurnace | WBAHP | Water-to-Air and Brine-to-Air | W3A(V/H)048BD1**1 | [6 empty] | 51200 | 19.6 | 4.2 | 46000 | 4.2667 | 49000 | 16 | 3.7 | 37300 | 4.0833
215278613 | WaterFurnace | WBAHP | Water-to-Air and Brine-to-Air | W3A(V/H)060BD1**1 | [6 empty] | 63000 | 18.8 | 4 | 55800 | 5.25 | 59500 | 15.2 | 3.4 | 45800 | 4.9583
215287172 | GEOSTAR | WBAHP | Water-to-Air and Brine-to-Air | G3A(V/H)024BD1**1 | [6 empty] | 25700 | 21.3 | 4.6 | 23000 | 2.1417 | 23200 | 15.7 | 4 | 19000 | 1.9333
215287173 | GEOSTAR | WBAHP | Water-to-Air and Brine-to-Air | G3A(V/H)036BD1**1 | [6 empty] | 37500 | 20.5 | 4.3 | 35400 | 3.125 | 35600 | 15.8 | 3.7 | 26800 | 2.9667
215287174 | GEOSTAR | WBAHP | Water-to-Air and Brine-to-Air | G3A(V/H)048BD1**1 | [6 empty] | 51200 | 19.6 | 4.2 | 46000 | 4.2667 | 49000 | 16 | 3.7 | 37300 | 4.0833
215287175 | GEOSTAR | WBAHP | Water-to-Air and Brine-to-Air | G3A(V/H)060BD1**1 | [6 empty] | 63000 | 18.8 | 4 | 55800 | 5.25 | 59500 | 15.2 | 3.4 | 45800 | 4.9583
215287179 | GeoSmart Energy | WBAHP | Water-to-Air and Brine-to-Air | S3A(V/H)024BD1**1 | [6 empty] | 25700 | 21.3 | 4.6 | 23000 | 2.1417 | 23200 | 15.7 | 4 | 19000 | 1.9333
215287180 | GeoSmart Energy | WBAHP | Water-to-Air and Brine-to-Air | S3A(V/H)036BD1**1 | [6 empty] | 37500 | 20.5 | 4.3 | 35400 | 3.125 | 35600 | 15.8 | 3.7 | 26800 | 2.9667
215287181 | GeoSmart Energy | WBAHP | Water-to-Air and Brine-to-Air | S3A(V/H)048BD1**1 | [6 empty] | 51200 | 19.6 | 4.2 | 46000 | 4.2667 | 49000 | 16 | 3.7 | 37300 | 4.0833
215287182 | GeoSmart Energy | WBAHP | Water-to-Air and Brine-to-Air | S3A(V/H)060BD1**1 | [6 empty] | 63000 | 18.8 | 4 | 55800 | 5.25 | 59500 | 15.2 | 3.4 | 45800 | 4.9583
215287184 | YORK BY JOHNSON CONTROLS | WBAHP | Water-to-Air and Brine-to-Air | Y3A(V/H)024BD1**1 | [6 empty] | 25700 | 21.3 | 4.6 | 23000 | 2.1417 | 23200 | 15.7 | 4 | 19000 | 1.9333
215287185 | YORK BY JOHNSON CONTROLS | WBAHP | Water-to-Air and Brine-to-Air | Y3A(V/H)036BD1**1 | [6 empty] | 37500 | 20.5 | 4.3 | 35400 | 3.125 | 35600 | 15.8 | 3.7 | 26800 | 2.9667
215287186 | YORK BY JOHNSON CONTROLS | WBAHP | Water-to-Air and Brine-to-Air | Y3A(V/H)048BD1**1 | [6 empty] | 51200 | 19.6 | 4.2 | 46000 | 4.2667 | 49000 | 16 | 3.7 | 37300 | 4.0833
215287187 | YORK BY JOHNSON CONTROLS | WBAHP | Water-to-Air and Brine-to-Air | Y3A(V/H)060BD1**1 | [6 empty] | 63000 | 18.8 | 4 | 55800 | 5.25 | 59500 | 15.2 | 3.4 | 45800 | 4.9583
215748031 | NORDIC | WBAHP | Water-to-Air and Brine-to-Air | R-55-HACW-X-1T-*-*DE** | [6 empty] | 48000 | 22.2 | 4.5 | 47000 | 4 | 43900 | 16 | 3.8 | 35600 | 3.6583
205767586 | ClimateMaster | WBAHP-CB | Water-to-Air and Brine-to-Air | TES/P026B | TAH026C***A* | [5 empty] | 25600 | 22.4 | 4.5 | 24900 | 2.1333 | 24700 | 17.7 | 3.6 | 18800 | 2.0583
205767587 | ClimateMaster | WBAHP-CB | Water-to-Air and Brine-to-Air | TES/P026B | TAH026C***B* | [5 empty] | 27300 | 24 | 4.4 | 22800 | 2.275 | 25800 | 18.3 | 3.8 | 18700 | 2.15
205767588 | ClimateMaster | WBAHP-C | Water-to-Air and Brine-to-Air | TES/P026B | TAC026B***A* | [5 empty] | 25200 | 22.4 | 4.5 | 22300 | 2.1 | 24000 | 17.4 | 3.9 | 18800 | 2
205767589 | ClimateMaster | WBAHP-C | Water-to-Air and Brine-to-Air | TES/P026B | TAC026B***B* | [5 empty] | 26400 | 22.5 | 4.5 | 22900 | 2.2 | 26000 | 18 | 3.8 | 18600 | 2.1667
207178484 | GEOSTAR | WBAHP-CB | Water-to-Air and Brine-to-Air | 163H026**1 | SAH026* | [5 empty] | 25800 | 23 | 4.6 | 23300 | 2.15 | 23400 | 17.5 | 3.7 | 18400 | 1.95
207178485 | GEOSTAR | WBAHP-CB | Water-to-Air and Brine-to-Air | 164H049**1 | SAH048* | [5 empty] | 51000 | 24.2 | 4.6 | 47100 | 4.25 | 46300 | 18 | 3.9 | 37700 | 3.8583
207178486 | GEOSTAR | WBAHP-C | Water-to-Air and Brine-to-Air | 164H049**1 | SRAA048* | [5 empty] | 51000 | 24.2 | 4.6 | 47100 | 4.25 | 46300 | 18 | 3.9 | 37700 | 3.8583
207178495 | GEOSTAR | WBAHP-CB | Water-to-Air and Brine-to-Air | 163J049**1 | SAH048* | [5 empty] | 51000 | 24.2 | 4.6 | 47100 | 4.25 | 46300 | 18 | 3.9 | 37700 | 3.8583
207178496 | GEOSTAR | WBAHP-C | Water-to-Air and Brine-to-Air | 163J049**1 | SRAA048* | [5 empty] | 51000 | 24.2 | 4.6 | 47100 | 4.25 | 46300 | 18 | 3.9 | 37700 | 3.8583
207178497 | GEOSTAR | WBAHP-CB | Water-to-Air and Brine-to-Air | 163J064**1 | SAH060* | [5 empty] | 63200 | 22.5 | 4.4 | 56000 | 5.2667 | 57400 | 17 | 3.7 | 45200 | 4.7833
207178498 | GEOSTAR | WBAHP-C | Water-to-Air and Brine-to-Air | 163J064**1 | SRAA060* | [5 empty] | 63200 | 22.5 | 4.4 | 56000 | 5.2667 | 57400 | 17 | 3.7 | 45200 | 4.7833
207178519 | GEOSTAR | WBAHP-CB | Water-to-Air and Brine-to-Air | 164H026**1 | SAH026* | [5 empty] | 25800 | 23 | 4.6 | 23300 | 2.15 | 23400 | 17.5 | 3.7 | 18400 | 1.95
207178520 | GEOSTAR | WBAHP-C | Water-to-Air and Brine-to-Air | 164H026**1 | SRAA026* | [5 empty] | 25800 | 23 | 4.6 | 23300 | 2.15 | 23400 | 17.5 | 3.7 | 18400 | 1.95
207178521 | GEOSTAR | WBAHP-CB | Water-to-Air and Brine-to-Air | 164H064**1 | SAH060* | [5 empty] | 63200 | 22.5 | 4.4 | 56000 | 5.2667 | 57400 | 17 | 3.7 | 45200 | 4.7833
207178522 | GEOSTAR | WBAHP-C | Water-to-Air and Brine-to-Air | 164H064**1 | SRAA060* | [5 empty] | 63200 | 22.5 | 4.4 | 56000 | 5.2667 | 57400 | 17 | 3.7 | 45200 | 4.7833
204595317 | GEO-THERMAL SPLIT | WBAHP-C | Water-to-Air and Brine-to-Air | GZ036*******1**2 | CAP**36**AL* | [5 empty] | 40400 | 20.7 | 4.35 | 36500 | 3.3667 | 37400 | 16.9 | 3.65 | 27700 | 3.1167
204595318 | CARRIER | WBAHP-C | Water-to-Air and Brine-to-Air | GZ036*******1**2 | CAP**36**AL* | [5 empty] | 40400 | 20.7 | 4.35 | 36500 | 3.3667 | 37400 | 16.9 | 3.65 | 27700 | 3.1167
204595319 | BRYANT | WBAHP-C | Water-to-Air and Brine-to-Air | GZ036*******1**2 | CAP**36**AL* | [5 empty] | 40400 | 20.7 | 4.35 | 36500 | 3.3667 | 37400 | 16.9 | 3.65 | 27700 | 3.1167
204595320 | HEIL | WBAHP-C | Water-to-Air and Brine-to-Air | HS036*******1**2 | EAM4X36L**A* | [5 empty] | 40400 | 20.7 | 4.35 | 36500 | 3.3667 | 37400 | 16.9 | 3.65 | 27700 | 3.1167
204595321 | ARCOAIRE | WBAHP-C | Water-to-Air and Brine-to-Air | HS036*******1**2 | EAM4X36L**A* | [5 empty] | 40400 | 20.7 | 4.35 | 36500 | 3.3667 | 37400 | 16.9 | 3.65 | 27700 | 3.1167
204595322 | KEEPRITE | WBAHP-C | Water-to-Air and Brine-to-Air | HS036*******1**2 | EAM4X36L**A* | [5 empty] | 40400 | 20.7 | 4.35 | 36500 | 3.3667 | 37400 | 16.9 | 3.65 | 27700 | 3.1167
204595323 | TEMPSTAR | WBAHP-C | Water-to-Air and Brine-to-Air | HS036*******1**2 | EAM4X36L**A* | [5 empty] | 40400 | 20.7 | 4.35 | 36500 | 3.3667 | 37400 | 16.9 | 3.65 | 27700 | 3.1167
204595324 | COMFORTMAKER | WBAHP-C | Water-to-Air and Brine-to-Air | HS036*******1**2 | EAM4X36L**A* | [5 empty] | 40400 | 20.7 | 4.35 | 36500 | 3.3667 | 37400 | 16.9 | 3.65 | 27700 | 3.1167
204595325 | DAY & NIGHT | WBAHP-C | Water-to-Air and Brine-to-Air | HS036*******1**2 | EAM4X36L**A* | [5 empty] | 40400 | 20.7 | 4.35 | 36500 | 3.3667 | 37400 | 16.9 | 3.65 | 27700 | 3.1167
6501961 | GEOSTAR | WBAHP | Water-to-Air and Brine-to-Air | GBV/GBH048**0*1 | [6 empty] | 50300 | 25.9 | 4.7 | 44700 | 4.1917 | 45900 | 18.8 | 4 | 36400 | 3.825
6501962 | GEOSTAR | WBAHP | Water-to-Air and Brine-to-Air | GBV/GBH048**0*4 | [6 empty] | 50300 | 25.9 | 4.7 | 44700 | 4.1917 | 45900 | 18.8 | 4 | 36400 | 3.825
6501964 | GEOSTAR | WBAHP | Water-to-Air and Brine-to-Air | GBV/GBH048**3*1 | [6 empty] | 50300 | 25.9 | 4.7 | 44700 | 4.1917 | 45900 | 18.8 | 4 | 36400 | 3.825
6501965 | GEOSTAR | WBAHP | Water-to-Air and Brine-to-Air | GBV/GBH048**3*4 | [6 empty] | 50300 | 25.9 | 4.7 | 44700 | 4.1917 | 45900 | 18.8 | 4 | 36400 | 3.825
6501967 | GEOSTAR | WBAHP | Water-to-Air and Brine-to-Air | GBV/GBH048**4*1 | [6 empty] | 50300 | 25.9 | 4.7 | 44700 | 4.1917 | 45900 | 18.8 | 4 | 36400 | 3.825
6501968 | GEOSTAR | WBAHP | Water-to-Air and Brine-to-Air | GBV/GBH048**4*4 | [6 empty] | 50300 | 25.9 | 4.7 | 44700 | 4.1917 | 45900 | 18.8 | 4 | 36400 | 3.825
7519576 | GEOCOMFORT | WBAHP | Water-to-Air and Brine-to-Air | GVS036*2 | [6 empty] | 40500 | 23.5 | 4.6 | 37600 | 3.375 | 37800 | 18 | 3.9 | 30200 | 3.15
7519577 | HYDRON MODULE | WBAHP | Water-to-Air and Brine-to-Air | HVS036*2 | [6 empty] | 40500 | 23.5 | 4.6 | 37600 | 3.375 | 37800 | 18 | 3.9 | 30200 | 3.15
7519578 | TETCO | WBAHP | Water-to-Air and Brine-to-Air | TVS036*2 | [6 empty] | 40500 | 23.5 | 4.6 | 37600 | 3.375 | 37800 | 18 | 3.9 | 30200 | 3.15
7519579 | GEOCOMFORT | WBAHP | Water-to-Air and Brine-to-Air | GVS036*3 | [6 empty] | 40500 | 23.5 | 4.6 | 37600 | 3.375 | 37800 | 18 | 3.9 | 30200 | 3.15
7519580 | HYDRON MODULE | WBAHP | Water-to-Air and Brine-to-Air | HVS036*3 | [6 empty] | 40500 | 23.5 | 4.6 | 37600 | 3.375 | 37800 | 18 | 3.9 | 30200 | 3.15
7519581 | TETCO | WBAHP | Water-to-Air and Brine-to-Air | TVS036*3 | [6 empty] | 40500 | 23.5 | 4.6 | 37600 | 3.375 | 37800 | 18 | 3.9 | 30200 | 3.15
7519582 | GEOCOMFORT | WBAHP | Water-to-Air and Brine-to-Air | GVS036*4 | [6 empty] | 40500 | 23.5 | 4.6 | 37600 | 3.375 | 37800 | 18 | 3.9 | 30200 | 3.15
7519583 | HYDRON MODULE | WBAHP | Water-to-Air and Brine-to-Air | HVS036*4 | [6 empty] | 40500 | 23.5 | 4.6 | 37600 | 3.375 | 37800 | 18 | 3.9 | 30200 | 3.15
7519584 | TETCO | WBAHP | Water-to-Air and Brine-to-Air | TVS036*4 | [6 empty] | 40500 | 23.5 | 4.6 | 37600 | 3.375 | 37800 | 18 | 3.9 | 30200 | 3.15
7520250 | GEOCOMFORT | WBAHP | Water-to-Air and Brine-to-Air | GVS036*****1 | [6 empty] | 41600 | 25.5 | 4.8 | 36900 | 3.4667 | 38800 | 19.2 | 3.9 | 29600 | 3.2333
7520251 | HYDRON MODULE | WBAHP | Water-to-Air and Brine-to-Air | HVS036*****1 | [6 empty] | 41600 | 25.5 | 4.8 | 36900 | 3.4667 | 38800 | 19.2 | 3.9 | 29600 | 3.2333
7520252 | TETCO | WBAHP | Water-to-Air and Brine-to-Air | TVS036*****1 | [6 empty] | 41600 | 25.5 | 4.8 | 36900 | 3.4667 | 38800 | 19.2 | 3.9 | 29600 | 3.2333
7520253 | GEOCOMFORT | WBAHP | Water-to-Air and Brine-to-Air | GVS036*2***1 | [6 empty] | 41600 | 25.5 | 4.8 | 36900 | 3.4667 | 38800 | 19.2 | 3.9 | 29600 | 3.2333
7520254 | HYDRON MODULE | WBAHP | Water-to-Air and Brine-to-Air | HVS036*2***1 | [6 empty] | 41600 | 25.5 | 4.8 | 36900 | 3.4667 | 38800 | 19.2 | 3.9 | 29600 | 3.2333
7520255 | TETCO | WBAHP | Water-to-Air and Brine-to-Air | TVS036*2***1 | [6 empty] | 41600 | 25.5 | 4.8 | 36900 | 3.4667 | 38800 | 19.2 | 3.9 | 29600 | 3.2333
7520256 | GEOCOMFORT | WBAHP | Water-to-Air and Brine-to-Air | GVS036*3***1 | [6 empty] | 41600 | 25.5 | 4.8 | 36900 | 3.4667 | 38800 | 19.2 | 3.9 | 29600 | 3.2333
7520257 | HYDRON MODULE | WBAHP | Water-to-Air and Brine-to-Air | HVS036*3***1 | [6 empty] | 41600 | 25.5 | 4.8 | 36900 | 3.4667 | 38800 | 19.2 | 3.9 | 29600 | 3.2333
7520258 | TETCO | WBAHP | Water-to-Air and Brine-to-Air | TVS036*3***1 | [6 empty] | 41600 | 25.5 | 4.8 | 36900 | 3.4667 | 38800 | 19.2 | 3.9 | 29600 | 3.2333
7520259 | GEOCOMFORT | WBAHP | Water-to-Air and Brine-to-Air | GVS036*A***1 | [6 empty] | 41600 | 25.5 | 4.8 | 36900 | 3.4667 | 38800 | 19.2 | 3.9 | 29600 | 3.2333
7520260 | HYDRON MODULE | WBAHP | Water-to-Air and Brine-to-Air | HVS036*A***1 | [6 empty] | 41600 | 25.5 | 4.8 | 36900 | 3.4667 | 38800 | 19.2 | 3.9 | 29600 | 3.2333
7520261 | TETCO | WBAHP | Water-to-Air and Brine-to-Air | TVS036*A***1 | [6 empty] | 41600 | 25.5 | 4.8 | 36900 | 3.4667 | 38800 | 19.2 | 3.9 | 29600 | 3.2333
202541572 | BOSCH-GEO | WBAHP | Water-to-Air and Brine-to-Air | BP048-1VT*******B | [6 empty] | 51100 | 24 | 4.3 | 40500 | 4.2583 | 46800 | 17.75 | 3.7 | 33400 | 3.9
202541573 | BOSCH | WBAHP | Water-to-Air and Brine-to-Air | BP048-1VT*******B | [6 empty] | 51100 | 24 | 4.3 | 40500 | 4.2583 | 46800 | 17.75 | 3.7 | 33400 | 3.9
202541574 | CARRIER | WBAHP | Water-to-Air and Brine-to-Air | GB048V******1**1 | [6 empty] | 51100 | 24 | 4.3 | 40500 | 4.2583 | 46800 | 17.75 | 3.7 | 33400 | 3.9
202541575 | BRYANT | WBAHP | Water-to-Air and Brine-to-Air | GB048V******1**1 | [6 empty] | 51100 | 24 | 4.3 | 40500 | 4.2583 | 46800 | 17.75 | 3.7 | 33400 | 3.9
202543170 | CARRIER | WBAHP | Water-to-Air and Brine-to-Air | GB018V******1**2 | [6 empty] | 21300 | 25.3 | 4.4 | 17700 | 1.775 | 20500 | 18.5 | 3.7 | 14800 | 1.7083
202543171 | BRYANT | WBAHP | Water-to-Air and Brine-to-Air | GB018V******1**2 | [6 empty] | 21300 | 25.3 | 4.4 | 17700 | 1.775 | 20500 | 18.5 | 3.7 | 14800 | 1.7083
215224622 | CARRIER | WBAHP | Water-to-Air and Brine-to-Air | 50WD*024***4*(J-R)** | [6 empty] | 26000 | 23 | 4 | 23000 | 2.1667 | 25000 | 17 | 3.7 | 18000 | 2.0833
215224623 | CARRIER | WBAHP | Water-to-Air and Brine-to-Air | 50WD*024***5*(A-H)** | [6 empty] | 26000 | 23 | 4 | 23000 | 2.1667 | 25000 | 17 | 3.7 | 18000 | 2.0833
215224624 | CARRIER | WBAHP | Water-to-Air and Brine-to-Air | 50WD*024***5*(J-R)** | [6 empty] | 26000 | 23 | 4 | 23000 | 2.1667 | 25000 | 17 | 3.7 | 18000 | 2.0833
215224625 | CARRIER | WBAHP | Water-to-Air and Brine-to-Air | 50WD*024***6*(A-H)** | [6 empty] | 26000 | 23 | 4 | 23000 | 2.1667 | 25000 | 17 | 3.7 | 18000 | 2.0833
215224626 | CARRIER | WBAHP | Water-to-Air and Brine-to-Air | 50WD*024***6*(J-R)** | [6 empty] | 26000 | 23 | 4 | 23000 | 2.1667 | 25000 | 17 | 3.7 | 18000 | 2.0833
215224627 | CARRIER | WBAHP | Water-to-Air and Brine-to-Air | 50WD*030***3*(A-H)** | [6 empty] | 32000 | 22 | 4 | 28000 | 2.6667 | 31000 | 16.5 | 3.7 | 23400 | 2.5833
215224628 | CARRIER | WBAHP | Water-to-Air and Brine-to-Air | 50WD*030***3*(J-R)** | [6 empty] | 32000 | 21.5 | 4 | 28000 | 2.6667 | 31000 | 16.5 | 3.7 | 23400 | 2.5833
215224629 | CARRIER | WBAHP | Water-to-Air and Brine-to-Air | 50WD*030***4*(A-H)** | [6 empty] | 32000 | 22 | 4 | 28000 | 2.6667 | 31000 | 16.5 | 3.7 | 23400 | 2.5833
215224630 | CARRIER | WBAHP | Water-to-Air and Brine-to-Air | 50WD*030***4*(J-R)** | [6 empty] | 32000 | 21.5 | 4 | 28000 | 2.6667 | 31000 | 16.5 | 3.7 | 23400 | 2.5833
215224631 | CARRIER | WBAHP | Water-to-Air and Brine-to-Air | 50WD*030***5*(A-H)** | [6 empty] | 32000 | 22 | 4 | 28000 | 2.6667 | 31000 | 16.5 | 3.7 | 23400 | 2.5833
215224632 | CARRIER | WBAHP | Water-to-Air and Brine-to-Air | 50WD*030***5*(J-R)** | [6 empty] | 32000 | 21.5 | 4 | 28000 | 2.6667 | 31000 | 16.5 | 3.7 | 23400 | 2.5833
215224633 | CARRIER | WBAHP | Water-to-Air and Brine-to-Air | 50WD*030***6*(A-H)** | [6 empty] | 32000 | 22 | 4 | 28000 | 2.6667 | 31000 | 16.5 | 3.7 | 23400 | 2.5833
215224634 | CARRIER | WBAHP | Water-to-Air and Brine-to-Air | 50WD*030***6*(J-R)** | [6 empty] | 32000 | 21.5 | 4 | 28000 | 2.6667 | 31000 | 16.5 | 3.7 | 23400 | 2.5833
215224635 | CARRIER | WBAHP | Water-to-Air and Brine-to-Air | 50WD*036***3*(A-H)** | [6 empty] | 40000 | 21 | 4.2 | 35400 | 3.3333 | 38000 | 16.5 | 3.7 | 28000 | 3.1667
215224636 | CARRIER | WBAHP | Water-to-Air and Brine-to-Air | 50WD*036***3*(J-R)** | [6 empty] | 40000 | 21 | 4.2 | 35400 | 3.3333 | 38000 | 16.5 | 3.7 | 28000 | 3.1667
215224637 | CARRIER | WBAHP | Water-to-Air and Brine-to-Air | 50WD*036***4*(A-H)** | [6 empty] | 40000 | 21 | 4.2 | 35400 | 3.3333 | 38000 | 16.5 | 3.7 | 28000 | 3.1667
215224638 | CARRIER | WBAHP | Water-to-Air and Brine-to-Air | 50WD*036***4*(J-R)** | [6 empty] | 40000 | 21 | 4.2 | 35400 | 3.3333 | 38000 | 16.5 | 3.7 | 28000 | 3.1667
215224639 | CARRIER | WBAHP | Water-to-Air and Brine-to-Air | 50WD*036***5*(A-H)** | [6 empty] | 40000 | 21 | 4.2 | 35400 | 3.3333 | 38000 | 16.5 | 3.7 | 28000 | 3.1667
215224640 | CARRIER | WBAHP | Water-to-Air and Brine-to-Air | 50WD*036***5*(J-R)** | [6 empty] | 40000 | 21 | 4.2 | 35400 | 3.3333 | 38000 | 16.5 | 3.7 | 28000 | 3.1667
215224641 | CARRIER | WBAHP | Water-to-Air and Brine-to-Air | 50WD*036***6*(A-H)** | [6 empty] | 40000 | 21 | 4.2 | 35400 | 3.3333 | 38000 | 16.5 | 3.7 | 28000 | 3.1667
215224642 | CARRIER | WBAHP | Water-to-Air and Brine-to-Air | 50WD*036***6*(J-R)** | [6 empty] | 40000 | 21 | 4.2 | 35400 | 3.3333 | 38000 | 16.5 | 3.7 | 28000 | 3.1667
215224643 | CARRIER | WBAHP | Water-to-Air and Brine-to-Air | 50WD*042***3*(A-H)** | [6 empty] | 45000 | 21 | 4.2 | 40000 | 3.75 | 43000 | 16.5 | 3.7 | 32000 | 3.5833
215224644 | CARRIER | WBAHP | Water-to-Air and Brine-to-Air | 50WD*042***3*(J-R)** | [6 empty] | 45000 | 21 | 4.2 | 40000 | 3.75 | 43000 | 16.5 | 3.7 | 32000 | 3.5833
215224645 | CARRIER | WBAHP | Water-to-Air and Brine-to-Air | 50WD*042***5*(A-H)** | [6 empty] | 45000 | 21 | 4.2 | 40000 | 3.75 | 43000 | 16.5 | 3.7 | 32000 | 3.5833
215224646 | CARRIER | WBAHP | Water-to-Air and Brine-to-Air | 50WD*042***5*(J-R)** | [6 empty] | 45000 | 21 | 4.2 | 40000 | 3.75 | 43000 | 16.5 | 3.7 | 32000 | 3.5833
215224647 | CARRIER | WBAHP | Water-to-Air and Brine-to-Air | 50WD*042***6*(A-H)** | [6 empty] | 45000 | 21 | 4.2 | 40000 | 3.75 | 43000 | 16.5 | 3.7 | 32000 | 3.5833
215224648 | CARRIER | WBAHP | Water-to-Air and Brine-to-Air | 50WD*042***6*(J-R)** | [6 empty] | 45000 | 21 | 4.2 | 40000 | 3.75 | 43000 | 16.5 | 3.7 | 32000 | 3.5833
215224649 | CARRIER | WBAHP | Water-to-Air and Brine-to-Air | 50WD*048***3*(A-H)** | [6 empty] | 52000 | 21 | 4.2 | 48000 | 4.3333 | 49000 | 16.5 | 3.7 | 38000 | 4.0833
215224650 | CARRIER | WBAHP | Water-to-Air and Brine-to-Air | 50WD*048***3*(J-R)** | [6 empty] | 52000 | 21 | 4.2 | 48000 | 4.3333 | 49000 | 16.5 | 3.7 | 38000 | 4.0833
215224651 | CARRIER | WBAHP | Water-to-Air and Brine-to-Air | 50WD*048***5*(A-H)** | [6 empty] | 52000 | 21 | 4.2 | 48000 | 4.3333 | 49000 | 16.5 | 3.7 | 38000 | 4.0833
211594129 | TRANE | WBAHP | Water-to-Air and Brine-to-Air | EXHG009A | [6 empty] | 8800 | 25 | 4.8 | 8200 | 0.73333 | 8300 | 18.8 | 3.7 | 6100 | 0.69167
211594130 | TRANE | WBAHP | Water-to-Air and Brine-to-Air | EXHG012A | [6 empty] | 13700 | 27.9 | 5 | 12300 | 1.1417 | 12300 | 19.5 | 4 | 9300 | 1.025
211594131 | TRANE | WBAHP | Water-to-Air and Brine-to-Air | EXHG015A | [6 empty] | 17000 | 25.8 | 4.6 | 15300 | 1.4167 | 15800 | 19 | 3.8 | 12100 | 1.3167
211594223 | TRANE | WBAHP | Water-to-Air and Brine-to-Air | GEHG0097 | [6 empty] | 9600 | 23.8 | 4.7 | 9100 | 0.8 | 8900 | 17.8 | 3.7 | 6700 | 0.74167
215415822 | Johnson Controls | WBAHP | Water-to-Air and Brine-to-Air | BY(L/R/B/P/T/K)024A*B | [6 empty] | 27000 | 24.1 | 4.7 | 23500 | 2.25 | 25000 | 18 | 3.9 | 18400 | 2.0833
215415823 | SKYMARK | WBAHP | Water-to-Air and Brine-to-Air | BY(L/R/B/P/T/K)024A*C | [6 empty] | 27000 | 24.1 | 4.7 | 23500 | 2.25 | 25000 | 18 | 3.9 | 18400 | 2.0833
215415824 | Johnson Controls | WBAHP | Water-to-Air and Brine-to-Air | BY(L/R/B/P/T/K)030A*B | [6 empty] | 32900 | 21.7 | 4.1 | 28700 | 2.7417 | 30200 | 16.3 | 3.6 | 23200 | 2.5167
215415825 | SKYMARK | WBAHP | Water-to-Air and Brine-to-Air | BY(L/R/B/P/T/K)030A*C | [6 empty] | 32900 | 21.7 | 4.1 | 28700 | 2.7417 | 30200 | 16.3 | 3.6 | 23200 | 2.5167
215415826 | Johnson Controls | WBAHP | Water-to-Air and Brine-to-Air | BY(L/R/B/P/T/K)036A*B | [6 empty] | 39300 | 20.2 | 4.2 | 36300 | 3.275 | 36400 | 16.4 | 3.6 | 28600 | 3.0333
215415827 | SKYMARK | WBAHP | Water-to-Air and Brine-to-Air | BY(L/R/B/P/T/K)036A*C | [6 empty] | 39300 | 20.2 | 4.2 | 36300 | 3.275 | 36400 | 16.4 | 3.6 | 28600 | 3.0333
215415828 | Johnson Controls | WBAHP | Water-to-Air and Brine-to-Air | BY(L/R/B/P/T/K)042A*B | [6 empty] | 47500 | 22.8 | 4.2 | 41000 | 3.9583 | 44500 | 17.3 | 3.5 | 32500 | 3.7083
215415829 | SKYMARK | WBAHP | Water-to-Air and Brine-to-Air | BY(L/R/B/P/T/K)042A*C | [6 empty] | 47500 | 22.8 | 4.2 | 41000 | 3.9583 | 44500 | 17.3 | 3.5 | 32500 | 3.7083
215415830 | Johnson Controls | WBAHP | Water-to-Air and Brine-to-Air | BY(L/R/B/P/T/K)048A*B | [6 empty] | 52000 | 22.9 | 4.3 | 45000 | 4.3333 | 49000 | 17.7 | 3.7 | 36000 | 4.0833
215415831 | SKYMARK | WBAHP | Water-to-Air and Brine-to-Air | BY(L/R/B/P/T/K)048A*C | [6 empty] | 52000 | 22.9 | 4.3 | 45000 | 4.3333 | 49000 | 17.7 | 3.7 | 36000 | 4.0833
215415834 | CENTURY | WBAHP | Water-to-Air and Brine-to-Air | MC(L/R/B/P/T/K/F)024A | [6 empty] | 27500 | 23.3 | 4.4 | 24200 | 2.2917 | 25600 | 17.3 | 3.6 | 19000 | 2.1333
215415835 | COMFORT-AIRE | WBAHP | Water-to-Air and Brine-to-Air | MC(L/R/B/P/T/K/F)024A | [6 empty] | 27500 | 23.3 | 4.4 | 24200 | 2.2917 | 25600 | 17.3 | 3.6 | 19000 | 2.1333
215415836 | CENTURY | WBAHP | Water-to-Air and Brine-to-Air | MC(L/R/B/P/T/K/F)024A*V | [6 empty] | 27800 | 24 | 4.5 | 24000 | 2.3167 | 25800 | 18 | 3.7 | 19000 | 2.15
215415837 | COMFORT-AIRE | WBAHP | Water-to-Air and Brine-to-Air | MC(L/R/B/P/T/K/F)024A*V | [6 empty] | 27800 | 24 | 4.5 | 24000 | 2.3167 | 25800 | 18 | 3.7 | 19000 | 2.15
215415840 | CENTURY | WBAHP | Water-to-Air and Brine-to-Air | MC(L/R/B/P/T/K/F)030A*V | [6 empty] | 32800 | 23.5 | 4.3 | 28800 | 2.7333 | 30500 | 17.3 | 3.6 | 23000 | 2.5417
215415841 | COMFORT-AIRE | WBAHP | Water-to-Air and Brine-to-Air | MC(L/R/B/P/T/K/F)030A*V | [6 empty] | 32800 | 23.5 | 4.3 | 28800 | 2.7333 | 30500 | 17.3 | 3.6 | 23000 | 2.5417
215415844 | CENTURY | WBAHP | Water-to-Air and Brine-to-Air | MC(L/R/B/P/T/K/F)036A*V | [6 empty] | 39200 | 25.2 | 4.2 | 35800 | 3.2667 | 36400 | 17.4 | 3.6 | 27900 | 3.0333
215415845 | COMFORT-AIRE | WBAHP | Water-to-Air and Brine-to-Air | MC(L/R/B/P/T/K/F)036A*V | [6 empty] | 39200 | 25.2 | 4.2 | 35800 | 3.2667 | 36400 | 17.4 | 3.6 | 27900 | 3.0333
215224498 | FHP | WBAHP | Water-to-Air and Brine-to-Air | CF024-4VT/HZC-*****A | [6 empty] | 26000 | 23 | 4 | 23000 | 2.1667 | 25000 | 17 | 3.7 | 18000 | 2.0833
215224499 | FHP | WBAHP | Water-to-Air and Brine-to-Air | CF024-2VT/HZN-*****A | [6 empty] | 26000 | 23 | 4 | 23000 | 2.1667 | 25000 | 17 | 3.7 | 18000 | 2.0833
6966727 | TRANE | WBAHP | Water-to-Air and Brine-to-Air | EXVF0121 | [6 empty] | 14200 | 25.37 | 4.5 | 12400 | 1.1833 | 13100 | 18.2 | 3.74 | 9400 | 1.0917
6966753 | TRANE | WBAHP | Water-to-Air and Brine-to-Air | EXVF0122 | [6 empty] | 14200 | 25.37 | 4.5 | 12400 | 1.1833 | 13100 | 18.2 | 3.74 | 9400 | 1.0917
6966789 | TRANE | WBAHP | Water-to-Air and Brine-to-Air | EXVF0127 | [6 empty] | 14200 | 25.37 | 4.5 | 12400 | 1.1833 | 13100 | 18.2 | 3.74 | 9400 | 1.0917
7167546 | CARRIER | WBAHP | Water-to-Air and Brine-to-Air | 50PTD/H/V048***3/CA | [6 empty] | 55300 | 23.8 | 4.55 | 46300 | 4.6083 | 51300 | 18 | 3.9 | 36900 | 4.275
7167547 | CARRIER | WBAHP | Water-to-Air and Brine-to-Air | 50PTD/H/V048***5/EA | [6 empty] | 55300 | 23.8 | 4.55 | 46300 | 4.6083 | 51300 | 18 | 3.9 | 36900 | 4.275
7167548 | CARRIER | WBAHP | Water-to-Air and Brine-to-Air | 50PTD/H/V048***6/FA | [6 empty] | 55300 | 23.8 | 4.55 | 46300 | 4.6083 | 51300 | 18 | 3.9 | 36900 | 4.275
7170602 | GEOCOMFORT | WBAHP | Water-to-Air and Brine-to-Air | GVS018 | [6 empty] | 23200 | 27.5 | 5 | 20100 | 1.9333 | 21400 | 20 | 3.9 | 16300 | 1.7833
7170603 | HYDRON MODULE | WBAHP | Water-to-Air and Brine-to-Air | HVS018 | [6 empty] | 23200 | 27.5 | 5 | 20100 | 1.9333 | 21400 | 20 | 3.9 | 16300 | 1.7833
7170604 | TETCO | WBAHP | Water-to-Air and Brine-to-Air | TVS018 | [6 empty] | 23200 | 27.5 | 5 | 20100 | 1.9333 | 21400 | 20 | 3.9 | 16300 | 1.7833
7170606 | GEOCOMFORT | WBAHP | Water-to-Air and Brine-to-Air | GVS024 | [6 empty] | 28100 | 26 | 4.9 | 24200 | 2.3417 | 26000 | 19.7 | 4 | 19400 | 2.1667
7170607 | HYDRON MODULE | WBAHP | Water-to-Air and Brine-to-Air | HVS024 | [6 empty] | 28100 | 26 | 4.9 | 24200 | 2.3417 | 26000 | 19.7 | 4 | 19400 | 2.1667
7170608 | TETCO | WBAHP | Water-to-Air and Brine-to-Air | TVS024 | [6 empty] | 28100 | 26 | 4.9 | 24200 | 2.3417 | 26000 | 19.7 | 4 | 19400 | 2.1667
7170609 | GEOCOMFORT | WBAHP | Water-to-Air and Brine-to-Air | GVS030 | [6 empty] | 31000 | 23.4 | 4.7 | 28700 | 2.5833 | 30100 | 18.5 | 3.9 | 22300 | 2.5083
7170610 | HYDRON MODULE | WBAHP | Water-to-Air and Brine-to-Air | HVS030 | [6 empty] | 31000 | 23.4 | 4.7 | 28700 | 2.5833 | 30100 | 18.5 | 3.9 | 22300 | 2.5083
7170611 | TETCO | WBAHP | Water-to-Air and Brine-to-Air | TVS030 | [6 empty] | 31000 | 23.4 | 4.7 | 28700 | 2.5833 | 30100 | 18.5 | 3.9 | 22300 | 2.5083
7170612 | GEOCOMFORT | WBAHP | Water-to-Air and Brine-to-Air | GVS036 | [6 empty] | 40500 | 23.5 | 4.6 | 37600 | 3.375 | 37800 | 18 | 3.9 | 30200 | 3.15
7170613 | HYDRON MODULE | WBAHP | Water-to-Air and Brine-to-Air | HVS036 | [6 empty] | 40500 | 23.5 | 4.6 | 37600 | 3.375 | 37800 | 18 | 3.9 | 30200 | 3.15
7170614 | TETCO | WBAHP | Water-to-Air and Brine-to-Air | TVS036 | [6 empty] | 40500 | 23.5 | 4.6 | 37600 | 3.375 | 37800 | 18 | 3.9 | 30200 | 3.15
203466717 | 5 SERIES INDOOR SPLITS | WBAHP-CB | Water-to-Air and Brine-to-Air | NDZ049J1 | SAH048* | [5 empty] | 51000 | 24.2 | 4.6 | 47100 | 4.25 | 46300 | 18 | 3.9 | 37700 | 3.8583
203471325 | 5 SERIES INDOOR SPLITS | WBAHP-C | Water-to-Air and Brine-to-Air | NDZ049J1 | SRAA048* | [5 empty] | 51000 | 24.2 | 4.6 | 47100 | 4.25 | 46300 | 18 | 3.9 | 37700 | 3.8583
203490411 | GeoSmart Energy | WBAHP-CB | Water-to-Air and Brine-to-Air | GTZ049*1*J | SAH048* | [5 empty] | 51000 | 24.2 | 4.6 | 47100 | 4.25 | 46300 | 18 | 3.9 | 37700 | 3.8583
203490420 | GeoSmart Energy | WBAHP-C | Water-to-Air and Brine-to-Air | GTZ049*1*J | SRAA048* | [5 empty] | 51000 | 24.2 | 4.6 | 47100 | 4.25 | 46300 | 18 | 3.9 | 37700 | 3.8583
203495470 | GEOSTAR | WBAHP-CB | Water-to-Air and Brine-to-Air | 103J049**1 | SAH048* | [5 empty] | 51000 | 24.2 | 4.6 | 47100 | 4.25 | 46300 | 18 | 3.9 | 37700 | 3.8583
203495474 | GEOSTAR | WBAHP-C | Water-to-Air and Brine-to-Air | 103J049**1 | SRAA048* | [5 empty] | 51000 | 24.2 | 4.6 | 47100 | 4.25 | 46300 | 18 | 3.9 | 37700 | 3.8583
203817317 | GEO-THERMAL SPLIT | WBAHP-C | Water-to-Air and Brine-to-Air | GZ048*******1**1 | CAP**48**AL* | [5 empty] | 52000 | 20.3 | 4.2 | 46600 | 4.3333 | 49000 | 15.5 | 3.55 | 36100 | 4.0833
203818218 | CARRIER | WBAHP-C | Water-to-Air and Brine-to-Air | GZ048*******1**1 | CAP**48**AL* | [5 empty] | 52000 | 20.3 | 4.2 | 46600 | 4.3333 | 49000 | 15.5 | 3.55 | 36100 | 4.0833
203818219 | BRYANT | WBAHP-C | Water-to-Air and Brine-to-Air | GZ048*******1**1 | CAP**48**AL* | [5 empty] | 52000 | 20.3 | 4.2 | 46600 | 4.3333 | 49000 | 15.5 | 3.55 | 36100 | 4.0833
203818220 | HEIL | WBAHP-C | Water-to-Air and Brine-to-Air | HS048*******1**1 | EAM4X48L**A* | [5 empty] | 52000 | 20.3 | 4.2 | 46600 | 4.3333 | 49000 | 15.5 | 3.55 | 36100 | 4.0833
203818221 | ARCOAIRE | WBAHP-C | Water-to-Air and Brine-to-Air | HS048*******1**1 | EAM4X48L**A* | [5 empty] | 52000 | 20.3 | 4.2 | 46600 | 4.3333 | 49000 | 15.5 | 3.55 | 36100 | 4.0833
203818222 | KEEPRITE | WBAHP-C | Water-to-Air and Brine-to-Air | HS048*******1**1 | EAM4X48L**A* | [5 empty] | 52000 | 20.3 | 4.2 | 46600 | 4.3333 | 49000 | 15.5 | 3.55 | 36100 | 4.0833
203818223 | TEMPSTAR | WBAHP-C | Water-to-Air and Brine-to-Air | HS048*******1**1 | EAM4X48L**A* | [5 empty] | 52000 | 20.3 | 4.2 | 46600 | 4.3333 | 49000 | 15.5 | 3.55 | 36100 | 4.0833
203818224 | COMFORTMAKER | WBAHP-C | Water-to-Air and Brine-to-Air | HS048*******1**1 | EAM4X48L**A* | [5 empty] | 52000 | 20.3 | 4.2 | 46600 | 4.3333 | 49000 | 15.5 | 3.55 | 36100 | 4.0833
203818225 | DAY & NIGHT | WBAHP-C | Water-to-Air and Brine-to-Air | HS048*******1**1 | EAM4X48L**A* | [5 empty] | 52000 | 20.3 | 4.2 | 46600 | 4.3333 | 49000 | 15.5 | 3.55 | 36100 | 4.0833
203993050 | GEOSTAR | WBAHP | Water-to-Air and Brine-to-Air | 111H049**1*(1,2) | [6 empty] | 50200 | 23.1 | 4.5 | 46900 | 4.1833 | 47700 | 18.2 | 3.8 | 38000 | 3.975
203993051 | GEOSTAR | WBAHP | Water-to-Air and Brine-to-Air | 111H064**1*1 | [6 empty] | 63900 | 21 | 4.5 | 58600 | 5.325 | 58300 | 16.2 | 3.8 | 46600 | 4.8583
211594224 | TRANE | WBAHP | Water-to-Air and Brine-to-Air | GEHG0127 | [6 empty] | 13300 | 24.2 | 4.6 | 12400 | 1.1083 | 12100 | 17.6 | 3.7 | 9400 | 1.0083
211594225 | TRANE | WBAHP | Water-to-Air and Brine-to-Air | GEHG0157 | [6 empty] | 16600 | 23 | 4.3 | 15400 | 1.3833 | 15500 | 17.4 | 3.6 | 12300 | 1.2917
211594226 | TRANE | WBAHP | Water-to-Air and Brine-to-Air | GEHG0187 | [6 empty] | 19300 | 23.5 | 4.4 | 18400 | 1.6083 | 18100 | 17.7 | 3.6 | 14300 | 1.5083
211594227 | TRANE | WBAHP | Water-to-Air and Brine-to-Air | GEHG024B | [6 empty] | 26600 | 24.4 | 4.6 | 25300 | 2.2167 | 24800 | 18.5 | 3.8 | 19600 | 2.0667
211594228 | TRANE | WBAHP | Water-to-Air and Brine-to-Air | GEHG0244 | [6 empty] | 26600 | 24.4 | 4.6 | 25300 | 2.2167 | 24800 | 18.5 | 3.8 | 19600 | 2.0667
211594229 | TRANE | WBAHP | Water-to-Air and Brine-to-Air | GEHG0247 | [6 empty] | 26600 | 24.4 | 4.6 | 25300 | 2.2167 | 24800 | 18.5 | 3.8 | 19600 | 2.0667
211594230 | TRANE | WBAHP | Water-to-Air and Brine-to-Air | GEHG030B | [6 empty] | 32300 | 23 | 4.5 | 30800 | 2.6917 | 30200 | 17.7 | 3.7 | 23300 | 2.5167
211594231 | TRANE | WBAHP | Water-to-Air and Brine-to-Air | GEHG0304 | [6 empty] | 32300 | 23 | 4.5 | 30800 | 2.6917 | 30200 | 17.7 | 3.7 | 23300 | 2.5167
211594232 | TRANE | WBAHP | Water-to-Air and Brine-to-Air | GEHG0307 | [6 empty] | 32300 | 23 | 4.5 | 30800 | 2.6917 | 30200 | 17.7 | 3.7 | 23300 | 2.5167
211594233 | TRANE | WBAHP | Water-to-Air and Brine-to-Air | GEHG036B | [6 empty] | 39900 | 22.6 | 4.4 | 36900 | 3.325 | 37300 | 17.6 | 3.6 | 28700 | 3.1083
211594234 | TRANE | WBAHP | Water-to-Air and Brine-to-Air | GEHG0364 | [6 empty] | 39900 | 22.6 | 4.4 | 36900 | 3.325 | 37300 | 17.6 | 3.6 | 28700 | 3.1083
211594235 | TRANE | WBAHP | Water-to-Air and Brine-to-Air | GEHG0367 | [6 empty] | 39900 | 22.6 | 4.4 | 36900 | 3.325 | 37300 | 17.6 | 3.6 | 28700 | 3.1083
211594242 | TRANE | WBAHP | Water-to-Air and Brine-to-Air | EXHG0097 | [6 empty] | 8800 | 25 | 4.8 | 8200 | 0.73333 | 8300 | 18.8 | 3.7 | 6100 | 0.69167
211594243 | TRANE | WBAHP | Water-to-Air and Brine-to-Air | EXHG0127 | [6 empty] | 13700 | 27.9 | 5 | 12300 | 1.1417 | 12300 | 19.5 | 4 | 9300 | 1.025
211594244 | TRANE | WBAHP | Water-to-Air and Brine-to-Air | EXHG0157 | [6 empty] | 17000 | 25.8 | 4.6 | 15300 | 1.4167 | 15800 | 19 | 3.8 | 12100 | 1.3167
216625818 | GeoSmart Energy | WBAHP | Water-to-Air and Brine-to-Air | S5A(V/H)042*D0**1 | [6 empty] | 46200 | 26.6 | 5.2 | 41700 | 3.85 | 41700 | 19.2 | 4.4 | 33700 | 3.475
216625819 | GeoSmart Energy | WBAHP | Water-to-Air and Brine-to-Air | S5A(V/H)042*D0**2 | [6 empty] | 46200 | 26.6 | 5.2 | 41700 | 3.85 | 41700 | 19.2 | 4.4 | 33700 | 3.475
216625820 | GeoSmart Energy | WBAHP | Water-to-Air and Brine-to-Air | S5A(V/H)042*D0**4 | [6 empty] | 46200 | 26.6 | 5.2 | 41700 | 3.85 | 41700 | 19.2 | 4.4 | 33700 | 3.475
216625821 | GeoSmart Energy | WBAHP | Water-to-Air and Brine-to-Air | S5A(V/H)042*D2**2 | [6 empty] | 46200 | 26.6 | 5.2 | 41700 | 3.85 | 41700 | 19.2 | 4.4 | 33700 | 3.475
216625822 | GeoSmart Energy | WBAHP | Water-to-Air and Brine-to-Air | S5A(V/H)042*D3**1 | [6 empty] | 46200 | 26.6 | 5.2 | 41700 | 3.85 | 41700 | 19.2 | 4.4 | 33700 | 3.475
216625823 | GeoSmart Energy | WBAHP | Water-to-Air and Brine-to-Air | S5A(V/H)042*D3**2 | [6 empty] | 46200 | 26.6 | 5.2 | 41700 | 3.85 | 41700 | 19.2 | 4.4 | 33700 | 3.475
216625824 | GeoSmart Energy | WBAHP | Water-to-Air and Brine-to-Air | S5A(V/H)042*D3**4 | [6 empty] | 46200 | 26.6 | 5.2 | 41700 | 3.85 | 41700 | 19.2 | 4.4 | 33700 | 3.475
216625825 | GeoSmart Energy | WBAHP | Water-to-Air and Brine-to-Air | S5A(V/H)042*D4**1 | [6 empty] | 46200 | 26.6 | 5.2 | 41700 | 3.85 | 41700 | 19.2 | 4.4 | 33700 | 3.475
216625826 | GeoSmart Energy | WBAHP | Water-to-Air and Brine-to-Air | S5A(V/H)042*D4**2 | [6 empty] | 46200 | 26.6 | 5.2 | 41700 | 3.85 | 41700 | 19.2 | 4.4 | 33700 | 3.475
216625827 | GeoSmart Energy | WBAHP | Water-to-Air and Brine-to-Air | S5A(V/H)042*D4**4 | [6 empty] | 46200 | 26.6 | 5.2 | 41700 | 3.85 | 41700 | 19.2 | 4.4 | 33700 | 3.475
207334458 | WaterFurnace | WBAHP | Water-to-Air and Brine-to-Air | NDP026H1*1 | [6 empty] | 26200 | 22.5 | 4.7 | 23800 | 2.1833 | 24800 | 17.9 | 3.9 | 19300 | 2.0667
207335135 | GEOSTAR | WBAHP | Water-to-Air and Brine-to-Air | 101/102J018**1*(1,4)***** | [6 empty] | 20600 | 26 | 4.6 | 18700 | 1.7167 | 18500 | 18.3 | 3.8 | 14500 | 1.5417
207335139 | GEOSTAR | WBAHP | Water-to-Air and Brine-to-Air | 101/102K048**1*(1,2,4) | [6 empty] | 50300 | 25.9 | 4.7 | 44700 | 4.1917 | 45900 | 18.8 | 4 | 36400 | 3.825
207335247 | GEOSTAR | WBAHP | Water-to-Air and Brine-to-Air | 101/102J022**1*(1,4)***** | [6 empty] | 21900 | 27.5 | 5 | 21900 | 1.825 | 19200 | 18.7 | 4 | 19200 | 1.6
207335335 | GEOSTAR | WBAHP | Water-to-Air and Brine-to-Air | 111J049**1*(1,2) | [6 empty] | 50200 | 23.1 | 4.5 | 46900 | 4.1833 | 47700 | 18.2 | 3.8 | 38000 | 3.975
207335336 | GEOSTAR | WBAHP | Water-to-Air and Brine-to-Air | 111J064**1*1 | [6 empty] | 63900 | 21 | 4.5 | 58600 | 5.325 | 58300 | 16.2 | 3.8 | 46600 | 4.8583
216625684 | YORK BY JOHNSON CONTROLS | WBAHP | Water-to-Air and Brine-to-Air | Y5A(V/H)042*D0**1 | [6 empty] | 46200 | 26.6 | 5.2 | 41700 | 3.85 | 41700 | 19.2 | 4.4 | 33700 | 3.475
216625685 | YORK BY JOHNSON CONTROLS | WBAHP | Water-to-Air and Brine-to-Air | Y5A(V/H)042*D0**2 | [6 empty] | 46200 | 26.6 | 5.2 | 41700 | 3.85 | 41700 | 19.2 | 4.4 | 33700 | 3.475
216625686 | YORK BY JOHNSON CONTROLS | WBAHP | Water-to-Air and Brine-to-Air | Y5A(V/H)042*D0**4 | [6 empty] | 46200 | 26.6 | 5.2 | 41700 | 3.85 | 41700 | 19.2 | 4.4 | 33700 | 3.475
216625687 | YORK BY JOHNSON CONTROLS | WBAHP | Water-to-Air and Brine-to-Air | Y5A(V/H)042*D2**2 | [6 empty] | 46200 | 26.6 | 5.2 | 41700 | 3.85 | 41700 | 19.2 | 4.4 | 33700 | 3.475
216625688 | YORK BY JOHNSON CONTROLS | WBAHP | Water-to-Air and Brine-to-Air | Y5A(V/H)042*D3**1 | [6 empty] | 46200 | 26.6 | 5.2 | 41700 | 3.85 | 41700 | 19.2 | 4.4 | 33700 | 3.475
216625689 | YORK BY JOHNSON CONTROLS | WBAHP | Water-to-Air and Brine-to-Air | Y5A(V/H)042*D3**2 | [6 empty] | 46200 | 26.6 | 5.2 | 41700 | 3.85 | 41700 | 19.2 | 4.4 | 33700 | 3.475
216625690 | YORK BY JOHNSON CONTROLS | WBAHP | Water-to-Air and Brine-to-Air | Y5A(V/H)042*D3**4 | [6 empty] | 46200 | 26.6 | 5.2 | 41700 | 3.85 | 41700 | 19.2 | 4.4 | 33700 | 3.475
216625691 | YORK BY JOHNSON CONTROLS | WBAHP | Water-to-Air and Brine-to-Air | Y5A(V/H)042*D4**1 | [6 empty] | 46200 | 26.6 | 5.2 | 41700 | 3.85 | 41700 | 19.2 | 4.4 | 33700 | 3.475
216625692 | YORK BY JOHNSON CONTROLS | WBAHP | Water-to-Air and Brine-to-Air | Y5A(V/H)042*D4**2 | [6 empty] | 46200 | 26.6 | 5.2 | 41700 | 3.85 | 41700 | 19.2 | 4.4 | 33700 | 3.475
216625693 | YORK BY JOHNSON CONTROLS | WBAHP | Water-to-Air and Brine-to-Air | Y5A(V/H)042*D4**4 | [6 empty] | 46200 | 26.6 | 5.2 | 41700 | 3.85 | 41700 | 19.2 | 4.4 | 33700 | 3.475
207348663 | WaterFurnace | WBAHP | Water-to-Air and Brine-to-Air | URS048*0*1 | [6 empty] | 50300 | 25.9 | 4.7 | 44700 | 4.1917 | 45900 | 18.8 | 4 | 36400 | 3.825
207348664 | WaterFurnace | WBAHP | Water-to-Air and Brine-to-Air | URS048*0*4 | [6 empty] | 50300 | 25.9 | 4.7 | 44700 | 4.1917 | 45900 | 18.8 | 4 | 36400 | 3.825
207348665 | WaterFurnace | WBAHP | Water-to-Air and Brine-to-Air | URS048*0*5 | [6 empty] | 50300 | 25.9 | 4.7 | 44700 | 4.1917 | 45900 | 18.8 | 4 | 36400 | 3.825
207348666 | WaterFurnace | WBAHP | Water-to-Air and Brine-to-Air | URS048*3*1 | [6 empty] | 50300 | 25.9 | 4.7 | 44700 | 4.1917 | 45900 | 18.8 | 4 | 36400 | 3.825
207348667 | WaterFurnace | WBAHP | Water-to-Air and Brine-to-Air | URS048*3*4 | [6 empty] | 50300 | 25.9 | 4.7 | 44700 | 4.1917 | 45900 | 18.8 | 4 | 36400 | 3.825
207348668 | WaterFurnace | WBAHP | Water-to-Air and Brine-to-Air | URS048*3*5 | [6 empty] | 50300 | 25.9 | 4.7 | 44700 | 4.1917 | 45900 | 18.8 | 4 | 36400 | 3.825
207348669 | WaterFurnace | WBAHP | Water-to-Air and Brine-to-Air | URS048*4*1 | [6 empty] | 50300 | 25.9 | 4.7 | 44700 | 4.1917 | 45900 | 18.8 | 4 | 36400 | 3.825
207348670 | WaterFurnace | WBAHP | Water-to-Air and Brine-to-Air | URS048*4*4 | [6 empty] | 50300 | 25.9 | 4.7 | 44700 | 4.1917 | 45900 | 18.8 | 4 | 36400 | 3.825
207348671 | WaterFurnace | WBAHP | Water-to-Air and Brine-to-Air | URS048*4*5 | [6 empty] | 50300 | 25.9 | 4.7 | 44700 | 4.1917 | 45900 | 18.8 | 4 | 36400 | 3.825
9100383 | YORK BY JOHNSON CONTROLS | WBAHP | Water-to-Air and Brine-to-Air | YGSV/YGSH048**4*1 | [6 empty] | 52000 | 23.4 | 4.2 | 45900 | 4.3333 | 49500 | 18.1 | 3.6 | 36900 | 4.125
9100384 | YORK BY JOHNSON CONTROLS | WBAHP | Water-to-Air and Brine-to-Air | YGSV/YGSH048**4*4 | [6 empty] | 52000 | 23.4 | 4.2 | 45900 | 4.3333 | 49500 | 18.1 | 3.6 | 36900 | 4.125
216621310 | GEOSTAR | WBAHP | Water-to-Air and Brine-to-Air | G5A(V/H)012*R0**6 | [6 empty] | 14000 | 26 | 4.3 | 12400 | 1.1667 | 13000 | 18 | 3.6 | 9500 | 1.0833
216621311 | GEOSTAR | WBAHP | Water-to-Air and Brine-to-Air | G5A(V/H)015*R0**1 | [6 empty] | 17000 | 28 | 4.9 | 16000 | 1.4167 | 15500 | 19.5 | 4.1 | 12000 | 1.2917
216621312 | GEOSTAR | WBAHP | Water-to-Air and Brine-to-Air | G5A(V/H)018*R0**1 | [6 empty] | 20600 | 25 | 4.6 | 18500 | 1.7167 | 18500 | 18.3 | 4 | 14500 | 1.5417
216621317 | GEOSTAR | WBAHP | Water-to-Air and Brine-to-Air | G5A(V/H)048*S0**1 | [6 empty] | 53500 | 26 | 4.8 | 48000 | 4.4583 | 51000 | 19 | 4.2 | 38500 | 4.25
216621323 | GEOSTAR | WBAHP | Water-to-Air and Brine-to-Air | G5A(V/H)018*D0**1 | [6 empty] | 20800 | 27 | 5 | 18900 | 1.7333 | 18700 | 19.8 | 4.2 | 14700 | 1.5583
216621324 | GEOSTAR | WBAHP | Water-to-Air and Brine-to-Air | G5A(V/H)018*D0**4 | [6 empty] | 20800 | 27 | 5 | 18900 | 1.7333 | 18700 | 19.8 | 4.2 | 14700 | 1.5583
202330763 | WHALEN | WBAHP | Water-to-Air and Brine-to-Air | CASH*024AJ**A**(D,E) | [6 empty] | 27400 | 24 | 4.3 | 23000 | 2.2833 | 25000 | 18.5 | 3.7 | 17000 | 2.0833
202330764 | WHALEN | WBAHP | Water-to-Air and Brine-to-Air | CASV*024AJ**A**(D,E) | [6 empty] | 27400 | 24 | 4.3 | 23000 | 2.2833 | 25000 | 18.5 | 3.7 | 17000 | 2.0833
202330765 | WHALEN | WBAHP | Water-to-Air and Brine-to-Air | CASH*024AM**A**(D,E) | [6 empty] | 27400 | 24 | 4.3 | 23000 | 2.2833 | 25000 | 18.5 | 3.7 | 17000 | 2.0833
202330766 | WHALEN | WBAHP | Water-to-Air and Brine-to-Air | CASV*024AM**A**(D,E) | [6 empty] | 27400 | 24 | 4.3 | 23000 | 2.2833 | 25000 | 18.5 | 3.7 | 17000 | 2.0833
202330767 | WHALEN | WBAHP | Water-to-Air and Brine-to-Air | CASH*030AJ**A**(D,E) | [6 empty] | 32400 | 23 | 4.2 | 27612 | 2.7 | 30000 | 17.5 | 3.6 | 23000 | 2.5
202330768 | WHALEN | WBAHP | Water-to-Air and Brine-to-Air | CASV*030AJ**A**(D,E) | [6 empty] | 32400 | 23 | 4.2 | 27612 | 2.7 | 30000 | 17.5 | 3.6 | 23000 | 2.5
202330769 | WHALEN | WBAHP | Water-to-Air and Brine-to-Air | CASH*030AM**A**(D,E) | [6 empty] | 32400 | 23 | 4.2 | 27612 | 2.7 | 30000 | 17.5 | 3.6 | 23000 | 2.5
202330770 | WHALEN | WBAHP | Water-to-Air and Brine-to-Air | CASV*030AM**A**(D,E) | [6 empty] | 32400 | 23 | 4.2 | 27612 | 2.7 | 30000 | 17.5 | 3.6 | 23000 | 2.5
202330771 | WHALEN | WBAHP | Water-to-Air and Brine-to-Air | CASH*036AJ**A**(D,E) | [6 empty] | 39000 | 25 | 4.2 | 36000 | 3.25 | 36000 | 19 | 3.6 | 28000 | 3
202330772 | WHALEN | WBAHP | Water-to-Air and Brine-to-Air | CASV*036AJ**A**(D,E) | [6 empty] | 39000 | 25 | 4.2 | 36000 | 3.25 | 36000 | 19 | 3.6 | 28000 | 3
202330773 | WHALEN | WBAHP | Water-to-Air and Brine-to-Air | CASH*036AM**A**(D,E) | [6 empty] | 39000 | 25 | 4.2 | 36000 | 3.25 | 36000 | 19 | 3.6 | 28000 | 3
202330774 | WHALEN | WBAHP | Water-to-Air and Brine-to-Air | CASV*036AM**A**(D,E) | [6 empty] | 39000 | 25 | 4.2 | 36000 | 3.25 | 36000 | 19 | 3.6 | 28000 | 3
206611110 | COMFORT-AIRE | WBAHP | Water-to-Air and Brine-to-Air | HEH/V024C | [6 empty] | 26500 | 21.7 | 4.1 | 23000 | 2.2083 | 24600 | 16 | 3.6 | 17800 | 2.05
206611111 | CENTURY | WBAHP | Water-to-Air and Brine-to-Air | HEH/V024C | [6 empty] | 26500 | 21.7 | 4.1 | 23000 | 2.2083 | 24600 | 16 | 3.6 | 17800 | 2.05
206611112 | COMFORT-AIRE | WBAHP | Water-to-Air and Brine-to-Air | HEH/V030C | [6 empty] | 32300 | 20.7 | 4.2 | 30000 | 2.6917 | 29900 | 15.7 | 3.6 | 23800 | 2.4917
206611113 | CENTURY | WBAHP | Water-to-Air and Brine-to-Air | HEH/V030C | [6 empty] | 32300 | 20.7 | 4.2 | 30000 | 2.6917 | 29900 | 15.7 | 3.6 | 23800 | 2.4917
206611114 | COMFORT-AIRE | WBAHP | Water-to-Air and Brine-to-Air | HEH/V036C | [6 empty] | 38200 | 22.3 | 4.3 | 35100 | 3.1833 | 35200 | 16.7 | 3.6 | 27300 | 2.9333
206611115 | CENTURY | WBAHP | Water-to-Air and Brine-to-Air | HEH/V036C | [6 empty] | 38200 | 22.3 | 4.3 | 35100 | 3.1833 | 35200 | 16.7 | 3.6 | 27300 | 2.9333
206611116 | COMFORT-AIRE | WBAHP | Water-to-Air and Brine-to-Air | HEH/V042C | [6 empty] | 46300 | 21.3 | 4.1 | 42300 | 3.8583 | 43100 | 16.1 | 3.4 | 33300 | 3.5917
206611117 | CENTURY | WBAHP | Water-to-Air and Brine-to-Air | HEH/V042C | [6 empty] | 46300 | 21.3 | 4.1 | 42300 | 3.8583 | 43100 | 16.1 | 3.4 | 33300 | 3.5917
206611118 | COMFORT-AIRE | WBAHP | Water-to-Air and Brine-to-Air | HEH/V048C | [6 empty] | 51800 | 20.9 | 4.4 | 45000 | 4.3167 | 48100 | 15.5 | 3.7 | 35600 | 4.0083
206611119 | CENTURY | WBAHP | Water-to-Air and Brine-to-Air | HEH/V048C | [6 empty] | 51800 | 20.9 | 4.4 | 45000 | 4.3167 | 48100 | 15.5 | 3.7 | 35600 | 4.0083
215224298 | BOSCH-GEO | WBAHP | Water-to-Air and Brine-to-Air | RF012-1VT/HZN-*****A | [6 empty] | 13500 | 23 | 4.3 | 11700 | 1.125 | 12500 | 17.5 | 3.6 | 9000 | 1.0417
215224299 | BOSCH-GEO | WBAHP | Water-to-Air and Brine-to-Air | RF015-1VT/HZC-*****A | [6 empty] | 16700 | 24 | 4.3 | 14000 | 1.3917 | 15700 | 18 | 3.6 | 11000 | 1.3083
215224300 | BOSCH-GEO | WBAHP | Water-to-Air and Brine-to-Air | RF015-1VT/HZN-*****A | [6 empty] | 16700 | 23.5 | 4.3 | 14000 | 1.3917 | 15500 | 17.5 | 3.6 | 11000 | 1.2917
215224301 | BOSCH-GEO | WBAHP | Water-to-Air and Brine-to-Air | RF018-1VT/HZC-*****A | [6 empty] | 21300 | 24 | 4.4 | 18000 | 1.775 | 20000 | 18 | 3.6 | 14200 | 1.6667
215224302 | BOSCH-GEO | WBAHP | Water-to-Air and Brine-to-Air | RF018-1VT/HZN-*****A | [6 empty] | 21000 | 24 | 4.4 | 17700 | 1.75 | 19700 | 18 | 3.6 | 14200 | 1.6417
215224303 | BOSCH-GEO | WBAHP | Water-to-Air and Brine-to-Air | RF024-1CFC-*****A | [6 empty] | 25200 | 22.3 | 3.9 | 22200 | 2.1 | 24200 | 16.5 | 3.6 | 17400 | 2.0167
215224304 | BOSCH-GEO | WBAHP | Water-to-Air and Brine-to-Air | RF024-1CFN-*****A | [6 empty] | 24800 | 21.9 | 3.9 | 21800 | 2.0667 | 23800 | 16.2 | 3.5 | 17000 | 1.9833
215224305 | BOSCH-GEO | WBAHP | Water-to-Air and Brine-to-Air | RF024-1VT/HZC-*****A | [6 empty] | 26000 | 23 | 4 | 23000 | 2.1667 | 25000 | 17 | 3.7 | 18000 | 2.0833
215224306 | BOSCH-GEO | WBAHP | Water-to-Air and Brine-to-Air | RF024-1VT/HZN-*****A | [6 empty] | 26000 | 23 | 4 | 23000 | 2.1667 | 25000 | 17 | 3.7 | 18000 | 2.0833
215224307 | BOSCH-GEO | WBAHP | Water-to-Air and Brine-to-Air | RF030-1CFC-*****A | [6 empty] | 31000 | 21.3 | 3.9 | 27200 | 2.5833 | 30000 | 16 | 3.6 | 22600 | 2.5
215224308 | BOSCH-GEO | WBAHP | Water-to-Air and Brine-to-Air | RF030-1CFN-*****A | [6 empty] | 30400 | 20.4 | 3.9 | 26600 | 2.5333 | 29400 | 15.7 | 3.5 | 22200 | 2.45
215224309 | BOSCH-GEO | WBAHP | Water-to-Air and Brine-to-Air | RF030-1VT/HZC-*****A | [6 empty] | 32000 | 22 | 4 | 28000 | 2.6667 | 31000 | 16.5 | 3.7 | 23400 | 2.5833
215224310 | BOSCH-GEO | WBAHP | Water-to-Air and Brine-to-Air | RF030-1VT/HZN-*****A | [6 empty] | 32000 | 21.5 | 4 | 28000 | 2.6667 | 31000 | 16.5 | 3.7 | 23400 | 2.5833
215224311 | BOSCH-GEO | WBAHP | Water-to-Air and Brine-to-Air | RF036-1CFC-*****A | [6 empty] | 38800 | 20.4 | 4.1 | 34400 | 3.2333 | 36800 | 16 | 3.6 | 27200 | 3.0667
215224312 | BOSCH-GEO | WBAHP | Water-to-Air and Brine-to-Air | RF036-1CFN-*****A | [6 empty] | 38000 | 20 | 4 | 33400 | 3.1667 | 36000 | 15.7 | 3.5 | 26600 | 3
215224313 | BOSCH-GEO | WBAHP | Water-to-Air and Brine-to-Air | RF036-1VT/HZC-*****A | [6 empty] | 40000 | 21 | 4.2 | 35400 | 3.3333 | 38000 | 16.5 | 3.7 | 28000 | 3.1667
215224314 | BOSCH-GEO | WBAHP | Water-to-Air and Brine-to-Air | RF036-1VT/HZN-*****A | [6 empty] | 40000 | 21 | 4.2 | 35400 | 3.3333 | 38000 | 16.5 | 3.7 | 28000 | 3.1667
215224315 | BOSCH-GEO | WBAHP | Water-to-Air and Brine-to-Air | RF042-1CFC-*****A | [6 empty] | 43500 | 20.4 | 4.1 | 39000 | 3.625 | 41500 | 16 | 3.6 | 31000 | 3.4583
215224316 | BOSCH-GEO | WBAHP | Water-to-Air and Brine-to-Air | RF042-1CFN-*****A | [6 empty] | 42500 | 20 | 4 | 38000 | 3.5417 | 40500 | 15.7 | 3.5 | 30500 | 3.375
215224317 | BOSCH-GEO | WBAHP | Water-to-Air and Brine-to-Air | RF042-1VT/HZC-*****A | [6 empty] | 45000 | 21 | 4.2 | 40000 | 3.75 | 43000 | 16.5 | 3.7 | 32000 | 3.5833
215224318 | BOSCH-GEO | WBAHP | Water-to-Air and Brine-to-Air | RF042-1VT/HZN-*****A | [6 empty] | 45000 | 21 | 4.2 | 40000 | 3.75 | 43000 | 16.5 | 3.7 | 32000 | 3.5833
215224319 | BOSCH-GEO | WBAHP | Water-to-Air and Brine-to-Air | RF048-1CFC-*****A | [6 empty] | 50500 | 20.4 | 4.1 | 46500 | 4.2083 | 47500 | 16 | 3.6 | 37000 | 3.9583
215224320 | BOSCH-GEO | WBAHP | Water-to-Air and Brine-to-Air | RF048-1CFN-*****A | [6 empty] | 49500 | 20 | 4 | 45500 | 4.125 | 46500 | 15.7 | 3.5 | 36000 | 3.875
8993797 | BOSCH | WBAHP | Water-to-Air and Brine-to-Air | ES049-1CF/HZ/VT*-*****A | [6 empty] | 54000 | 19 | 4.2 | 48000 | 4.5 | 49000 | 15.5 | 3.6 | 38000 | 4.0833
8993798 | BOSCH | WBAHP | Water-to-Air and Brine-to-Air | ES049-3CF/HZ/VT*-*****A | [6 empty] | 54000 | 19 | 4.2 | 48000 | 4.5 | 49000 | 15.5 | 3.6 | 38000 | 4.0833
8993799 | BOSCH | WBAHP | Water-to-Air and Brine-to-Air | ES049-4CF/HZ/VT*-*****A | [6 empty] | 54000 | 19 | 4.2 | 48000 | 4.5 | 49000 | 15.5 | 3.6 | 38000 | 4.0833
9008839 | BOSCH | WBAHP | Water-to-Air and Brine-to-Air | ES025-1CF/HZ/VT*-*****A | [6 empty] | 29000 | 23.2 | 4.5 | 23400 | 2.4167 | 27500 | 17.7 | 3.6 | 18600 | 2.2917
9008840 | BOSCH | WBAHP | Water-to-Air and Brine-to-Air | ES025-2CF/HZ/VT*-*****A | [6 empty] | 29000 | 23.2 | 4.5 | 23400 | 2.4167 | 27500 | 17.7 | 3.6 | 18600 | 2.2917
9008841 | BOSCH | WBAHP | Water-to-Air and Brine-to-Air | ES035-1CF/HZ/VT*-*****A | [6 empty] | 42000 | 21.25 | 4.2 | 36000 | 3.5 | 38000 | 15.7 | 3.6 | 28000 | 3.1667
9008842 | BOSCH | WBAHP | Water-to-Air and Brine-to-Air | ES035-3CF/HZ/VT*-*****A | [6 empty] | 42000 | 21.25 | 4.2 | 36000 | 3.5 | 38000 | 15.7 | 3.6 | 28000 | 3.1667
9008843 | BOSCH | WBAHP | Water-to-Air and Brine-to-Air | ES035-4CF/HZ/VT*-*****A | [6 empty] | 42000 | 21.25 | 4.2 | 36000 | 3.5 | 38000 | 15.7 | 3.6 | 28000 | 3.1667
9009353 | FHP | WBAHP | Water-to-Air and Brine-to-Air | ES025-1CF/HZ/VT*-*****A | [6 empty] | 29000 | 23.2 | 4.5 | 23400 | 2.4167 | 27500 | 17.7 | 3.6 | 18600 | 2.2917
9009366 | FHP | WBAHP | Water-to-Air and Brine-to-Air | ES025-2CF/HZ/VT*-*****A | [6 empty] | 29000 | 23.2 | 4.5 | 23400 | 2.4167 | 27500 | 17.7 | 3.6 | 18600 | 2.2917
9009369 | FHP | WBAHP | Water-to-Air and Brine-to-Air | ES035-1CF/HZ/VT*-*****A | [6 empty] | 42000 | 21.25 | 4.2 | 36000 | 3.5 | 38000 | 15.7 | 3.6 | 28000 | 3.1667
9009382 | FHP | WBAHP | Water-to-Air and Brine-to-Air | ES035-3CF/HZ/VT*-*****A | [6 empty] | 42000 | 21.25 | 4.2 | 36000 | 3.5 | 38000 | 15.7 | 3.6 | 28000 | 3.1667
9009391 | FHP | WBAHP | Water-to-Air and Brine-to-Air | ES035-4CF/HZ/VT*-*****A | [6 empty] | 42000 | 21.25 | 4.2 | 36000 | 3.5 | 38000 | 15.7 | 3.6 | 28000 | 3.1667
9009394 | FHP | WBAHP | Water-to-Air and Brine-to-Air | ES049-1CF/HZ/VT*-*****A | [6 empty] | 54000 | 19 | 4.2 | 48000 | 4.5 | 49000 | 15.5 | 3.6 | 38000 | 4.0833
9009404 | FHP | WBAHP | Water-to-Air and Brine-to-Air | ES049-3CF/HZ/VT*-*****A | [6 empty] | 54000 | 19 | 4.2 | 48000 | 4.5 | 49000 | 15.5 | 3.6 | 38000 | 4.0833
9009406 | FHP | WBAHP | Water-to-Air and Brine-to-Air | ES049-4CF/HZ/VT*-*****A | [6 empty] | 54000 | 19 | 4.2 | 48000 | 4.5 | 49000 | 15.5 | 3.6 | 38000 | 4.0833
9011292 | YORK BY JOHNSON CONTROLS | WBAHP | Water-to-Air and Brine-to-Air | YKSV/YKSH018**0*1 | [6 empty] | 20600 | 26 | 4.6 | 18700 | 1.7167 | 18500 | 18.3 | 3.8 | 14500 | 1.5417
9032648 | HYDROTECH | WBAHP | Water-to-Air and Brine-to-Air | HRCX18*-6 | [6 empty] | 20000 | 22.5 | 4.1 | 16000 | 1.6667 | 18000 | 17.1 | 3.6 | 13000 | 1.5
9033424 | HYDROTECH | WBAHP | Water-to-Air and Brine-to-Air | HRCX09*-6 | [6 empty] | 11500 | 26.5 | 4.5 | 8800 | 0.95833 | 10000 | 19 | 3.6 | 6800 | 0.83333
9033758 | HYDROTECH | WBAHP | Water-to-Air and Brine-to-Air | HRCX24*-6 | [6 empty] | 26000 | 26.5 | 4.4 | 22000 | 2.1667 | 24000 | 19 | 3.6 | 17000 | 2
9033759 | HYDROTECH | WBAHP | Water-to-Air and Brine-to-Air | HRCX12*-6 | [6 empty] | 13000 | 25 | 4.1 | 10500 | 1.0833 | 11800 | 18 | 3.6 | 8000 | 0.98333
203380958 | BOSCH | WBAHP | Water-to-Air and Brine-to-Air | EP018-2VT*******B | [6 empty] | 21300 | 25.3 | 4.4 | 17700 | 1.775 | 20500 | 18.5 | 3.7 | 14800 | 1.7083
203380959 | BOSCH | WBAHP | Water-to-Air and Brine-to-Air | EP018-1HZ*******B | [6 empty] | 21300 | 24.7 | 4.4 | 17700 | 1.775 | 20500 | 17.9 | 3.65 | 14800 | 1.7083
203380960 | BOSCH | WBAHP | Water-to-Air and Brine-to-Air | EP018-2HZ*******B | [6 empty] | 21300 | 24.7 | 4.4 | 17700 | 1.775 | 20500 | 17.9 | 3.65 | 14800 | 1.7083
203380963 | BOSCH | WBAHP | Water-to-Air and Brine-to-Air | EP042-1VT*******B | [6 empty] | 44100 | 25.6 | 4.65 | 35000 | 3.675 | 40600 | 19.4 | 3.7 | 26800 | 3.3833
203380964 | BOSCH | WBAHP | Water-to-Air and Brine-to-Air | EP042-3VT*******B | [6 empty] | 44100 | 25.6 | 4.65 | 35000 | 3.675 | 40600 | 19.4 | 3.7 | 26800 | 3.3833
203380965 | BOSCH | WBAHP | Water-to-Air and Brine-to-Air | EP042-4VT*******B | [6 empty] | 44100 | 25.6 | 4.65 | 35000 | 3.675 | 40600 | 19.4 | 3.7 | 26800 | 3.3833
203380969 | BOSCH | WBAHP | Water-to-Air and Brine-to-Air | EP048-1VT*******B | [6 empty] | 51100 | 24 | 4.3 | 40500 | 4.2583 | 46800 | 17.75 | 3.7 | 33400 | 3.9
203380970 | BOSCH | WBAHP | Water-to-Air and Brine-to-Air | EP048-3VT*******B | [6 empty] | 51100 | 24 | 4.3 | 40500 | 4.2583 | 46800 | 17.75 | 3.7 | 33400 | 3.9
203380971 | BOSCH | WBAHP | Water-to-Air and Brine-to-Air | EP048-4VT*******B | [6 empty] | 51100 | 24 | 4.3 | 40500 | 4.2583 | 46800 | 17.75 | 3.7 | 33400 | 3.9
203380972 | BOSCH | WBAHP | Water-to-Air and Brine-to-Air | EP048-1HZ*******B | [6 empty] | 51100 | 24 | 4.5 | 40500 | 4.2583 | 46800 | 17.8 | 3.7 | 33400 | 3.9
203380973 | BOSCH | WBAHP | Water-to-Air and Brine-to-Air | EP048-3HZ*******B | [6 empty] | 51100 | 24 | 4.5 | 40500 | 4.2583 | 46800 | 17.8 | 3.7 | 33400 | 3.9
203380974 | BOSCH | WBAHP | Water-to-Air and Brine-to-Air | EP048-4HZ*******B | [6 empty] | 51100 | 24 | 4.5 | 40500 | 4.2583 | 46800 | 17.8 | 3.7 | 33400 | 3.9
203383876 | CARRIER | WBAHP | Water-to-Air and Brine-to-Air | 50PSV018***3/CA | [6 empty] | 21300 | 25.3 | 4.4 | 17700 | 1.775 | 20500 | 18.5 | 3.7 | 14800 | 1.7083
203383877 | CARRIER | WBAHP | Water-to-Air and Brine-to-Air | 50PSV018***4/DA | [6 empty] | 21300 | 25.3 | 4.4 | 17700 | 1.775 | 20500 | 18.5 | 3.7 | 14800 | 1.7083
203383878 | CARRIER | WBAHP | Water-to-Air and Brine-to-Air | 50PSH018***3/CA | [6 empty] | 21300 | 24.7 | 4.4 | 17700 | 1.775 | 20500 | 17.9 | 3.65 | 14800 | 1.7083
203383879 | CARRIER | WBAHP | Water-to-Air and Brine-to-Air | 50PSH018***4/DA | [6 empty] | 21300 | 24.7 | 4.4 | 17700 | 1.775 | 20500 | 17.9 | 3.65 | 14800 | 1.7083
203383880 | CARRIER | WBAHP | Water-to-Air and Brine-to-Air | 50PSV042***3/CA | [6 empty] | 44100 | 25.6 | 4.65 | 35000 | 3.675 | 40600 | 19.4 | 3.7 | 26800 | 3.3833
203383881 | CARRIER | WBAHP | Water-to-Air and Brine-to-Air | 50PSV042***5/EA | [6 empty] | 44100 | 25.6 | 4.65 | 35000 | 3.675 | 40600 | 19.4 | 3.7 | 26800 | 3.3833
203113879 | GEOSTAR | WBAHP | Water-to-Air and Brine-to-Air | 12(1,2)B060 | [6 empty] | 64100 | 20.7 | 4 | 56500 | 5.3417 | 59900 | 16.5 | 3.4 | 45300 | 4.9917
203113881 | GEOSTAR | WBAHP | Water-to-Air and Brine-to-Air | 101/102J036**1*(0,3)***** | [6 empty] | 35100 | 24.4 | 4.5 | 29200 | 2.925 | 32900 | 19.2 | 3.8 | 24400 | 2.7417
203113890 | GEOSTAR | WBAHP-CB | Water-to-Air and Brine-to-Air | 103J042**1 | SAH042* | [5 empty] | 41300 | 25.6 | 4.8 | 36000 | 3.4417 | 37800 | 19.5 | 3.9 | 27400 | 3.15
9100354 | YORK BY JOHNSON CONTROLS | WBAHP | Water-to-Air and Brine-to-Air | YGSV/YGSH030**4*1 | [6 empty] | 32900 | 23.9 | 4.4 | 28300 | 2.7417 | 29000 | 18.3 | 3.8 | 22800 | 2.4167
9100355 | YORK BY JOHNSON CONTROLS | WBAHP | Water-to-Air and Brine-to-Air | YGSV/YGSH030**4*4 | [6 empty] | 32900 | 23.9 | 4.4 | 28300 | 2.7417 | 29000 | 18.3 | 3.8 | 22800 | 2.4167
9100357 | YORK BY JOHNSON CONTROLS | WBAHP | Water-to-Air and Brine-to-Air | YGSV/YGSH036**0*1 | [6 empty] | 37700 | 23 | 4.3 | 33000 | 3.1417 | 34500 | 17.3 | 3.6 | 26000 | 2.875
9100358 | YORK BY JOHNSON CONTROLS | WBAHP | Water-to-Air and Brine-to-Air | YGSV/YGSH036**0*4 | [6 empty] | 37700 | 23 | 4.3 | 33000 | 3.1417 | 34500 | 17.3 | 3.6 | 26000 | 2.875
9100359 | YORK BY JOHNSON CONTROLS | WBAHP | Water-to-Air and Brine-to-Air | YGSV/YGSH036**2*4 | [6 empty] | 37700 | 23 | 4.3 | 33000 | 3.1417 | 34500 | 17.3 | 3.6 | 26000 | 2.875
9100361 | YORK BY JOHNSON CONTROLS | WBAHP | Water-to-Air and Brine-to-Air | YGSV/YGSH036**3*1 | [6 empty] | 37700 | 23 | 4.3 | 33000 | 3.1417 | 34500 | 17.3 | 3.6 | 26000 | 2.875
9100362 | YORK BY JOHNSON CONTROLS | WBAHP | Water-to-Air and Brine-to-Air | YGSV/YGSH036**3*4 | [6 empty] | 37700 | 23 | 4.3 | 33000 | 3.1417 | 34500 | 17.3 | 3.6 | 26000 | 2.875
9100364 | YORK BY JOHNSON CONTROLS | WBAHP | Water-to-Air and Brine-to-Air | YGSV/YGSH036**4*1 | [6 empty] | 37700 | 23 | 4.3 | 33000 | 3.1417 | 34500 | 17.3 | 3.6 | 26000 | 2.875
9100365 | YORK BY JOHNSON CONTROLS | WBAHP | Water-to-Air and Brine-to-Air | YGSV/YGSH036**4*4 | [6 empty] | 37700 | 23 | 4.3 | 33000 | 3.1417 | 34500 | 17.3 | 3.6 | 26000 | 2.875
9100367 | YORK BY JOHNSON CONTROLS | WBAHP | Water-to-Air and Brine-to-Air | YGSV/YGSH042**0*1 | [6 empty] | 45800 | 23.5 | 4.3 | 37000 | 3.8167 | 42300 | 18.5 | 3.7 | 29900 | 3.525
9100368 | YORK BY JOHNSON CONTROLS | WBAHP | Water-to-Air and Brine-to-Air | YGSV/YGSH042**0*4 | [6 empty] | 45800 | 23.5 | 4.3 | 37000 | 3.8167 | 42300 | 18.5 | 3.7 | 29900 | 3.525
9100370 | YORK BY JOHNSON CONTROLS | WBAHP | Water-to-Air and Brine-to-Air | YGSV/YGSH042**3*1 | [6 empty] | 45800 | 23.5 | 4.3 | 37000 | 3.8167 | 42300 | 18.5 | 3.7 | 29900 | 3.525
9100371 | YORK BY JOHNSON CONTROLS | WBAHP | Water-to-Air and Brine-to-Air | YGSV/YGSH042**3*4 | [6 empty] | 45800 | 23.5 | 4.3 | 37000 | 3.8167 | 42300 | 18.5 | 3.7 | 29900 | 3.525
9100373 | YORK BY JOHNSON CONTROLS | WBAHP | Water-to-Air and Brine-to-Air | YGSV/YGSH042**4*1 | [6 empty] | 45800 | 23.5 | 4.3 | 37000 | 3.8167 | 42300 | 18.5 | 3.7 | 29900 | 3.525
9100374 | YORK BY JOHNSON CONTROLS | WBAHP | Water-to-Air and Brine-to-Air | YGSV/YGSH042**4*4 | [6 empty] | 45800 | 23.5 | 4.3 | 37000 | 3.8167 | 42300 | 18.5 | 3.7 | 29900 | 3.525
9100377 | YORK BY JOHNSON CONTROLS | WBAHP | Water-to-Air and Brine-to-Air | YGSV/YGSH048**0*1 | [6 empty] | 52000 | 23.4 | 4.2 | 45900 | 4.3333 | 49500 | 18.1 | 3.6 | 36900 | 4.125
9100378 | YORK BY JOHNSON CONTROLS | WBAHP | Water-to-Air and Brine-to-Air | YGSV/YGSH048**0*4 | [6 empty] | 52000 | 23.4 | 4.2 | 45900 | 4.3333 | 49500 | 18.1 | 3.6 | 36900 | 4.125
9100380 | YORK BY JOHNSON CONTROLS | WBAHP | Water-to-Air and Brine-to-Air | YGSV/YGSH048**3*1 | [6 empty] | 52000 | 23.4 | 4.2 | 45900 | 4.3333 | 49500 | 18.1 | 3.6 | 36900 | 4.125
9100381 | YORK BY JOHNSON CONTROLS | WBAHP | Water-to-Air and Brine-to-Air | YGSV/YGSH048**3*4 | [6 empty] | 52000 | 23.4 | 4.2 | 45900 | 4.3333 | 49500 | 18.1 | 3.6 | 36900 | 4.125
204031803 | YORK BY JOHNSON CONTROLS | WBAHP-CB | Water-to-Air and Brine-to-Air | YAZT049**1*J | SAH048* | [5 empty] | 51000 | 24.2 | 4.6 | 47100 | 4.25 | 46300 | 18 | 3.9 | 37700 | 3.8583
204031812 | YORK BY JOHNSON CONTROLS | WBAHP-C | Water-to-Air and Brine-to-Air | YAZT049**1*J | SRAA048* | [5 empty] | 51000 | 24.2 | 4.6 | 47100 | 4.25 | 46300 | 18 | 3.9 | 37700 | 3.8583
204088622 | BOSCH-GEO | WBAHP-CB | Water-to-Air and Brine-to-Air | SM060-1CS*-*****A | SM060-1AH*-*****A | [5 empty] | 64500 | 20.5 | 4.3 | 60500 | 5.375 | 58900 | 16.25 | 3.65 | 49000 | 4.9083
204088624 | BOSCH | WBAHP-CB | Water-to-Air and Brine-to-Air | SM060-1CS*-*****A | SM060-1AH*-*****A | [5 empty] | 64500 | 20.5 | 4.3 | 60500 | 5.375 | 58900 | 16.25 | 3.65 | 49000 | 4.9083
213804798 | GEOCOOL | WBAHP-CB | Water-to-Air and Brine-to-Air | GCSHPM060IN | GCSCAM060GN+GCSBLM014 | [5 empty] | 62000 | 21.4 | 3.7 | 55000 | 5.1667 | 55600 | 14.4 | 3.2 | 45000 | 4.6333
213804799 | GEOCOOL | WBAHP-CB | Water-to-Air and Brine-to-Air | GCSHPM048IN | GCSCAM048GN+GCSBLM013 | [5 empty] | 50500 | 27 | 4.2 | 48000 | 4.2083 | 46500 | 18.3 | 3.4 | 40000 | 3.875
214063740 | GeoSmart Energy | WBAHP | Water-to-Air and Brine-to-Air | GBV/GBH015**0*0 | [6 empty] | 16700 | 26 | 4.5 | 15500 | 1.3917 | 15000 | 18 | 3.8 | 12000 | 1.25
214063741 | GeoSmart Energy | WBAHP | Water-to-Air and Brine-to-Air | GBV/GBH015**0*1 | [6 empty] | 16700 | 27 | 4.7 | 15500 | 1.3917 | 15000 | 18.8 | 4 | 12000 | 1.25
214063742 | GeoSmart Energy | WBAHP | Water-to-Air and Brine-to-Air | GBV/GBH015**0*4 | [6 empty] | 16700 | 27 | 4.7 | 15500 | 1.3917 | 15000 | 18.8 | 4 | 12000 | 1.25
214063743 | GeoSmart Energy | WBAHP | Water-to-Air and Brine-to-Air | GBV/GBH015**2*0 | [6 empty] | 16700 | 26 | 4.5 | 15500 | 1.3917 | 15000 | 18 | 3.8 | 12000 | 1.25
214063744 | GeoSmart Energy | WBAHP | Water-to-Air and Brine-to-Air | GBV/GBH015**2*1 | [6 empty] | 16700 | 27 | 4.7 | 15500 | 1.3917 | 15000 | 18.8 | 4 | 12000 | 1.25
214063745 | GeoSmart Energy | WBAHP | Water-to-Air and Brine-to-Air | GBV/GBH015**2*4 | [6 empty] | 16700 | 27 | 4.7 | 15500 | 1.3917 | 15000 | 18.8 | 4 | 12000 | 1.25
214063747 | GeoSmart Energy | WBAHP | Water-to-Air and Brine-to-Air | GBV/GBH018**0*1 | [6 empty] | 20600 | 26 | 4.6 | 18700 | 1.7167 | 18500 | 18.3 | 3.8 | 14500 | 1.5417
214063748 | GeoSmart Energy | WBAHP | Water-to-Air and Brine-to-Air | GBV/GBH018**0*4 | [6 empty] | 20600 | 26 | 4.6 | 18700 | 1.7167 | 18500 | 18.3 | 3.8 | 14500 | 1.5417
214063750 | GeoSmart Energy | WBAHP | Water-to-Air and Brine-to-Air | GBV/GBH018**2*1 | [6 empty] | 20600 | 26 | 4.6 | 18700 | 1.7167 | 18500 | 18.3 | 3.8 | 14500 | 1.5417
214063751 | GeoSmart Energy | WBAHP | Water-to-Air and Brine-to-Air | GBV/GBH018**2*4 | [6 empty] | 20600 | 26 | 4.6 | 18700 | 1.7167 | 18500 | 18.3 | 3.8 | 14500 | 1.5417
214063752 | GeoSmart Energy | WBAHP | Water-to-Air and Brine-to-Air | GBV/GBH024**0*0 | [6 empty] | 28100 | 24 | 4.3 | 23900 | 2.3417 | 26000 | 19.2 | 3.7 | 18900 | 2.1667
216625505 | GEOSTAR | WBAHP | Water-to-Air and Brine-to-Air | G5A(V/H)042*D4**1 | [6 empty] | 46200 | 26.6 | 5.2 | 41700 | 3.85 | 41700 | 19.2 | 4.4 | 33700 | 3.475
216625506 | GEOSTAR | WBAHP | Water-to-Air and Brine-to-Air | G5A(V/H)042*D2**2 | [6 empty] | 46200 | 26.6 | 5.2 | 41700 | 3.85 | 41700 | 19.2 | 4.4 | 33700 | 3.475
216625507 | GEOSTAR | WBAHP | Water-to-Air and Brine-to-Air | G5A(V/H)042*D4**2 | [6 empty] | 46200 | 26.6 | 5.2 | 41700 | 3.85 | 41700 | 19.2 | 4.4 | 33700 | 3.475
216625508 | GEOSTAR | WBAHP | Water-to-Air and Brine-to-Air | G5A(V/H)042*D4**4 | [6 empty] | 46200 | 26.6 | 5.2 | 41700 | 3.85 | 41700 | 19.2 | 4.4 | 33700 | 3.475
216625509 | GEOSTAR | WBAHP | Water-to-Air and Brine-to-Air | G5A(V/H)048*S3**1 | [6 empty] | 53500 | 26 | 4.8 | 48000 | 4.4583 | 51000 | 19 | 4.2 | 38500 | 4.25
216625510 | GEOSTAR | WBAHP | Water-to-Air and Brine-to-Air | G5A(V/H)048*S4**1 | [6 empty] | 53500 | 26 | 4.8 | 48000 | 4.4583 | 51000 | 19 | 4.2 | 38500 | 4.25
216625511 | GEOSTAR | WBAHP | Water-to-Air and Brine-to-Air | G5A(V/H)048*S0**2 | [6 empty] | 53500 | 26 | 4.8 | 48000 | 4.4583 | 51000 | 19 | 4.2 | 38500 | 4.25
216625512 | GEOSTAR | WBAHP | Water-to-Air and Brine-to-Air | G5A(V/H)048*S2**2 | [6 empty] | 53500 | 26 | 4.8 | 48000 | 4.4583 | 51000 | 19 | 4.2 | 38500 | 4.25
202147067 | HYDRON MODULE | WBAHP | Water-to-Air and Brine-to-Air | HZS060*****1 | [6 empty] | 60500 | 22.3 | 4.3 | 58600 | 5.0417 | 57000 | 17.5 | 3.6 | 46200 | 4.75
202147068 | HYDRON MODULE | WBAHP | Water-to-Air and Brine-to-Air | HZS060*2***1 | [6 empty] | 60500 | 22.3 | 4.3 | 58600 | 5.0417 | 57000 | 17.5 | 3.6 | 46200 | 4.75
206223143 | ClimateMaster | WBAHP | Water-to-Air and Brine-to-Air | TRT036D | [6 empty] | 40000 | 22.1 | 4.6 | 35000 | 3.3333 | 36000 | 16.4 | 3.7 | 27000 | 3
206223146 | CENTURY | WBAHP-C | Water-to-Air and Brine-to-Air | HZS024B | TAC026B***A* | [5 empty] | 25200 | 22.4 | 4.5 | 22300 | 2.1 | 24000 | 17.4 | 3.9 | 18800 | 2
206223147 | COMFORT-AIRE | WBAHP-C | Water-to-Air and Brine-to-Air | HZS024B | TAC026B***A* | [5 empty] | 25200 | 22.4 | 4.5 | 22300 | 2.1 | 24000 | 17.4 | 3.9 | 18800 | 2
206223148 | CENTURY | WBAHP-C | Water-to-Air and Brine-to-Air | HZS024B | TAC026B***B* | [5 empty] | 26400 | 22.5 | 4.5 | 22900 | 2.2 | 26000 | 18 | 3.8 | 18600 | 2.1667
206223149 | COMFORT-AIRE | WBAHP-C | Water-to-Air and Brine-to-Air | HZS024B | TAC026B***B* | [5 empty] | 26400 | 22.5 | 4.5 | 22900 | 2.2 | 26000 | 18 | 3.8 | 18600 | 2.1667
206223150 | CENTURY | WBAHP-C | Water-to-Air and Brine-to-Air | HZS036B | TAC038B | [5 empty] | 40200 | 22.3 | 4.4 | 32800 | 3.35 | 38000 | 17.3 | 3.7 | 26600 | 3.1667
206223151 | COMFORT-AIRE | WBAHP-C | Water-to-Air and Brine-to-Air | HZS036B | TAC038B | [5 empty] | 40200 | 22.3 | 4.4 | 32800 | 3.35 | 38000 | 17.3 | 3.7 | 26600 | 3.1667
206223152 | CENTURY | WBAHP-C | Water-to-Air and Brine-to-Air | HZS048B | TAC049B | [5 empty] | 52000 | 21.3 | 4.2 | 46100 | 4.3333 | 48400 | 16.4 | 3.5 | 36000 | 4.0333
206223153 | COMFORT-AIRE | WBAHP-C | Water-to-Air and Brine-to-Air | HZS048B | TAC049B | [5 empty] | 52000 | 21.3 | 4.2 | 46100 | 4.3333 | 48400 | 16.4 | 3.5 | 36000 | 4.0333
206229666 | BOSCH | WBAHP | Water-to-Air and Brine-to-Air | EP024-1HZ/VTC-*****B | [6 empty] | 28400 | 27.35 | 4.5 | 23700 | 2.3667 | 26000 | 19.8 | 3.7 | 18000 | 2.1667
206229667 | BOSCH | WBAHP | Water-to-Air and Brine-to-Air | EP024-2HZ/VTC-*****B | [6 empty] | 28400 | 27.35 | 4.5 | 23700 | 2.3667 | 26000 | 19.8 | 3.7 | 18000 | 2.1667
206229668 | BOSCH | WBAHP | Water-to-Air and Brine-to-Air | EP024-3HZ/VTC-*****B | [6 empty] | 28400 | 27.35 | 4.5 | 23700 | 2.3667 | 26000 | 19.8 | 3.7 | 18000 | 2.1667
206229669 | BOSCH | WBAHP | Water-to-Air and Brine-to-Air | EP024-4HZ/VTC-*****B | [6 empty] | 28400 | 27.35 | 4.5 | 23700 | 2.3667 | 26000 | 19.8 | 3.7 | 18000 | 2.1667
206229674 | FHP | WBAHP | Water-to-Air and Brine-to-Air | EP024-1HZ/VTC-*****B | [6 empty] | 28400 | 27.35 | 4.5 | 23700 | 2.3667 | 26000 | 19.8 | 3.7 | 18000 | 2.1667
206229675 | FHP | WBAHP | Water-to-Air and Brine-to-Air | EP024-2HZ/VTC-*****B | [6 empty] | 28400 | 27.35 | 4.5 | 23700 | 2.3667 | 26000 | 19.8 | 3.7 | 18000 | 2.1667
206229676 | FHP | WBAHP | Water-to-Air and Brine-to-Air | EP024-3HZ/VTC-*****B | [6 empty] | 28400 | 27.35 | 4.5 | 23700 | 2.3667 | 26000 | 19.8 | 3.7 | 18000 | 2.1667
206229677 | FHP | WBAHP | Water-to-Air and Brine-to-Air | EP024-4HZ/VTC-*****B | [6 empty] | 28400 | 27.35 | 4.5 | 23700 | 2.3667 | 26000 | 19.8 | 3.7 | 18000 | 2.1667
202328431 | BOSCH | WBAHP-CB | Water-to-Air and Brine-to-Air | SM036-1CSC-*****B | SM036-1AV*-*****B | [5 empty] | 40900 | 21.05 | 4.4 | 35200 | 3.4083 | 37900 | 16.25 | 3.65 | 27400 | 3.1583
202328432 | BOSCH | WBAHP-CB | Water-to-Air and Brine-to-Air | SM036-1CSN-*****B | SM036-1AV*-*****B | [5 empty] | 40900 | 21.05 | 4.4 | 35200 | 3.4083 | 37900 | 16.25 | 3.65 | 27400 | 3.1583
202328433 | BOSCH | WBAHP-CB | Water-to-Air and Brine-to-Air | SM048-1CSC-*****A | SM048-1AV*-*****A | [5 empty] | 52800 | 21.25 | 4.6 | 46600 | 4.4 | 48900 | 16.2 | 3.9 | 37800 | 4.075
202328434 | BOSCH | WBAHP-CB | Water-to-Air and Brine-to-Air | SM060-1CSC-*****A | SM060-1AV*-*****A | [5 empty] | 64500 | 20.5 | 4.4 | 60500 | 5.375 | 58900 | 16.1 | 3.8 | 49000 | 4.9083
202328435 | BOSCH | WBAHP-CB | Water-to-Air and Brine-to-Air | SM060-1CSN-*****A | SM060-1AV*-*****A | [5 empty] | 64500 | 20.5 | 4.4 | 60500 | 5.375 | 58900 | 16.1 | 3.8 | 49000 | 4.9083
202328436 | BOSCH | WBAHP | Water-to-Air and Brine-to-Air | BP018-1VT*******C | [6 empty] | 21300 | 25.3 | 4.4 | 17700 | 1.775 | 20500 | 18.5 | 3.7 | 14800 | 1.7083
202330271 | AAON, Inc. | WBAHP | Water-to-Air and Brine-to-Air | WH-009-B-H-ACAC-C0-10-200-A | [6 empty] | 10300 | 23.3 | 4.2 | 8800 | 0.85833 | 9300 | 17.3 | 3.8 | 7750 | 0.775
202330272 | AAON, Inc. | WBAHP | Water-to-Air and Brine-to-Air | WH-009-1-H-ACAC-C0-10-200-A | [6 empty] | 10300 | 23.3 | 4.2 | 8800 | 0.85833 | 9300 | 17.3 | 3.8 | 7750 | 0.775
202330273 | AAON, Inc. | WBAHP | Water-to-Air and Brine-to-Air | WH-009-A-H-ACAC-C0-10-200-A | [6 empty] | 10300 | 23.3 | 4.2 | 8800 | 0.85833 | 9300 | 17.3 | 3.8 | 7750 | 0.775
202330277 | AAON, Inc. | WBAHP | Water-to-Air and Brine-to-Air | WH-015-1-H-ACAC-C0-10-100-A | [6 empty] | 16500 | 26.1 | 4.9 | 14600 | 1.375 | 14700 | 18.2 | 4.8 | 11100 | 1.225
202330278 | AAON, Inc. | WBAHP | Water-to-Air and Brine-to-Air | WH-015-A-H-ACAC-C0-10-100-A | [6 empty] | 16500 | 26.1 | 4.9 | 14600 | 1.375 | 14700 | 18.2 | 4.8 | 11100 | 1.225
202330279 | AAON, Inc. | WBAHP | Water-to-Air and Brine-to-Air | WH-015-1-H-ACAC-C0-10-200-A | [6 empty] | 17100 | 29.9 | 5.2 | 14400 | 1.425 | 14700 | 19.9 | 5.2 | 10900 | 1.225
202330280 | AAON, Inc. | WBAHP | Water-to-Air and Brine-to-Air | WH-015-A-H-ACAC-C0-10-200-A | [6 empty] | 17100 | 29.9 | 5.2 | 14400 | 1.425 | 14700 | 19.9 | 5.2 | 10900 | 1.225
202330281 | AAON, Inc. | WBAHP | Water-to-Air and Brine-to-Air | WH-018-1-H-ACAC-C0-10-100-A | [6 empty] | 19600 | 23.5 | 4.6 | 17600 | 1.6333 | 17600 | 17.6 | 4.4 | 13500 | 1.4667
202330282 | AAON, Inc. | WBAHP | Water-to-Air and Brine-to-Air | WH-018-A-H-ACAC-C0-10-100-A | [6 empty] | 19600 | 23.5 | 4.6 | 17600 | 1.6333 | 17600 | 17.6 | 4.4 | 13500 | 1.4667
202330283 | AAON, Inc. | WBAHP | Water-to-Air and Brine-to-Air | WH-018-1-H-ACAC-C0-10-200-A | [6 empty] | 19500 | 26.5 | 4.8 | 16100 | 1.625 | 17300 | 19.2 | 4.7 | 13300 | 1.4417
202330284 | AAON, Inc. | WBAHP | Water-to-Air and Brine-to-Air | WH-018-A-H-ACAC-C0-10-200-A | [6 empty] | 19500 | 26.5 | 4.8 | 16100 | 1.625 | 17300 | 19.2 | 4.7 | 13300 | 1.4417
200083684 | COMFORT-AIRE | WBAHP-CB | Water-to-Air and Brine-to-Air | HZS024B | WDG024**A-*B | [5 empty] | 25600 | 22.4 | 4.5 | 24900 | 2.1333 | 24700 | 17.7 | 3.6 | 18800 | 2.0583
200083685 | CENTURY | WBAHP-CB | Water-to-Air and Brine-to-Air | HZS024B | WDG024**A-*B | [5 empty] | 25600 | 22.4 | 4.5 | 24900 | 2.1333 | 24700 | 17.7 | 3.6 | 18800 | 2.0583
200083686 | COMFORT-AIRE | WBAHP-CB | Water-to-Air and Brine-to-Air | HZS024B | WDG024**B-*B | [5 empty] | 27300 | 24 | 4.4 | 22800 | 2.275 | 25800 | 18.3 | 3.8 | 18700 | 2.15
200083687 | CENTURY | WBAHP-CB | Water-to-Air and Brine-to-Air | HZS024B | WDG024**B-*B | [5 empty] | 27300 | 24 | 4.4 | 22800 | 2.275 | 25800 | 18.3 | 3.8 | 18700 | 2.15
200083688 | COMFORT-AIRE | WBAHP-C | Water-to-Air and Brine-to-Air | HZS024B | MWG24*A-B | [5 empty] | 25200 | 22.4 | 4.5 | 22300 | 2.1 | 24000 | 17.4 | 3.9 | 18800 | 2
200083689 | CENTURY | WBAHP-C | Water-to-Air and Brine-to-Air | HZS024B | MWG24*A-B | [5 empty] | 25200 | 22.4 | 4.5 | 22300 | 2.1 | 24000 | 17.4 | 3.9 | 18800 | 2
200083690 | COMFORT-AIRE | WBAHP-C | Water-to-Air and Brine-to-Air | HZS024B | MWG24*C-B | [5 empty] | 26400 | 22.5 | 4.5 | 22900 | 2.2 | 26000 | 18 | 3.8 | 18600 | 2.1667
200083691 | CENTURY | WBAHP-C | Water-to-Air and Brine-to-Air | HZS024B | MWG24*C-B | [5 empty] | 26400 | 22.5 | 4.5 | 22900 | 2.2 | 26000 | 18 | 3.8 | 18600 | 2.1667
200083692 | COMFORT-AIRE | WBAHP-C | Water-to-Air and Brine-to-Air | HZS024B | MWG24*B-B | [5 empty] | 25200 | 22.4 | 4.5 | 22300 | 2.1 | 24000 | 17.4 | 3.9 | 18800 | 2
200083693 | CENTURY | WBAHP-C | Water-to-Air and Brine-to-Air | HZS024B | MWG24*B-B | [5 empty] | 25200 | 22.4 | 4.5 | 22300 | 2.1 | 24000 | 17.4 | 3.9 | 18800 | 2
200083694 | COMFORT-AIRE | WBAHP-C | Water-to-Air and Brine-to-Air | HZS036B | MWG36**-B | [5 empty] | 40200 | 22.3 | 4.4 | 32800 | 3.35 | 38000 | 17.3 | 3.7 | 26600 | 3.1667
200083695 | CENTURY | WBAHP-C | Water-to-Air and Brine-to-Air | HZS036B | MWG36**-B | [5 empty] | 40200 | 22.3 | 4.4 | 32800 | 3.35 | 38000 | 17.3 | 3.7 | 26600 | 3.1667
200083696 | COMFORT-AIRE | WBAHP-CB | Water-to-Air and Brine-to-Air | HZS036B | WDG036***-*B | [5 empty] | 40500 | 23.4 | 4.5 | 32700 | 3.375 | 37700 | 17.8 | 3.8 | 26200 | 3.1417
200083697 | CENTURY | WBAHP-CB | Water-to-Air and Brine-to-Air | HZS036B | WDG036***-*B | [5 empty] | 40500 | 23.4 | 4.5 | 32700 | 3.375 | 37700 | 17.8 | 3.8 | 26200 | 3.1417
200083700 | COMFORT-AIRE | WBAHP-CB | Water-to-Air and Brine-to-Air | HZS048B | WDG048***-*B | [5 empty] | 52800 | 23 | 4.2 | 45900 | 4.4 | 48700 | 16.9 | 3.5 | 35900 | 4.0583
205652459 | BOSCH-GEO | WBAHP-C | Water-to-Air and Brine-to-Air | LM048-1CS*-*****A | BMAC4248CNTF | [5 empty] | 52000 | 21.6 | 4.5 | 45500 | 4.3333 | 50300 | 17.5 | 3.9 | 37200 | 4.1917
205652460 | BOSCH-GEO | WBAHP-C | Water-to-Air and Brine-to-Air | LM060-1CS*-*****A | BMAC4860CNTF | [5 empty] | 63600 | 20.5 | 4.4 | 58600 | 5.3 | 61800 | 16.9 | 3.8 | 47700 | 5.15
205652461 | BOSCH | WBAHP-CB | Water-to-Air and Brine-to-Air | SM048-1CS*-*****A | BVA-48WN1-M20 | [5 empty] | 54000 | 23.1 | 4.8 | 47000 | 4.5 | 51700 | 18.1 | 4 | 38000 | 4.3083
205652463 | BOSCH | WBAHP-C | Water-to-Air and Brine-to-Air | SM048-1CS*-*****A | BMAC4248CNTF | [5 empty] | 52000 | 21.6 | 4.5 | 45500 | 4.3333 | 50300 | 17.5 | 3.9 | 37200 | 4.1917
205652464 | BOSCH | WBAHP-C | Water-to-Air and Brine-to-Air | SM060-1CS*-*****A | BMAC4860CNTF | [5 empty] | 63600 | 20.5 | 4.4 | 58600 | 5.3 | 61800 | 16.9 | 3.8 | 47700 | 5.15
205652465 | FHP | WBAHP-CB | Water-to-Air and Brine-to-Air | LM048-1CS*-*****A | BVA-48WN1-M20 | [5 empty] | 54000 | 23.1 | 4.8 | 47000 | 4.5 | 51700 | 18.1 | 4 | 38000 | 4.3083
205652467 | FHP | WBAHP-C | Water-to-Air and Brine-to-Air | LM048-1CS*-*****A | BMAC4248CNTF | [5 empty] | 52000 | 21.6 | 4.5 | 45500 | 4.3333 | 50300 | 17.5 | 3.9 | 37200 | 4.1917
205652468 | FHP | WBAHP-C | Water-to-Air and Brine-to-Air | LM060-1CS*-*****A | BMAC4860CNTF | [5 empty] | 63600 | 20.5 | 4.4 | 58600 | 5.3 | 61800 | 16.9 | 3.8 | 47700 | 5.15
206438783 | FHP | WBAHP | Water-to-Air and Brine-to-Air | EP012-1HZ/VT*-*****B | [6 empty] | 14200 | 22.7 | 4.3 | 12000 | 1.1833 | 12600 | 17.5 | 3.6 | 9300 | 1.05
206438784 | FHP | WBAHP | Water-to-Air and Brine-to-Air | EP015-1HZ/VT*-*****B | [6 empty] | 17000 | 27.25 | 4.28 | 13000 | 1.4167 | 16200 | 19.8 | 3.63 | 11000 | 1.35
206438785 | FHP | WBAHP | Water-to-Air and Brine-to-Air | EP015-2HZ/VT*-*****B | [6 empty] | 17000 | 27.25 | 4.28 | 13000 | 1.4167 | 16200 | 19.8 | 3.63 | 11000 | 1.35
206438786 | FHP | WBAHP | Water-to-Air and Brine-to-Air | EP030-2HZ/VT*-*****B | [6 empty] | 31000 | 27 | 4.95 | 25000 | 2.5833 | 28500 | 19.4 | 3.95 | 20300 | 2.375
206438787 | FHP | WBAHP | Water-to-Air and Brine-to-Air | EP030-4HZ/VT*-*****B | [6 empty] | 31000 | 27 | 4.95 | 25000 | 2.5833 | 28500 | 19.4 | 3.95 | 20300 | 2.375
206438788 | FHP | WBAHP | Water-to-Air and Brine-to-Air | EP030-3HZ/VT*-*****B | [6 empty] | 31000 | 27 | 4.95 | 25000 | 2.5833 | 28500 | 19.4 | 3.95 | 20300 | 2.375
206438789 | FHP | WBAHP | Water-to-Air and Brine-to-Air | EP030-1HZ/VT*-*****B | [6 empty] | 31000 | 27 | 4.95 | 25000 | 2.5833 | 28500 | 19.4 | 3.95 | 20300 | 2.375
3628363 | WaterFurnace | WBAHP | Water-to-Air and Brine-to-Air | USV/USH048**0*1 | [6 empty] | 52000 | 23.4 | 4.2 | 45900 | 4.3333 | 49500 | 18.1 | 3.6 | 36900 | 4.125
3628364 | WaterFurnace | WBAHP | Water-to-Air and Brine-to-Air | USV/USH048**3*1 | [6 empty] | 52000 | 23.4 | 4.2 | 45900 | 4.3333 | 49500 | 18.1 | 3.6 | 36900 | 4.125
3628365 | WaterFurnace | WBAHP | Water-to-Air and Brine-to-Air | USV/USH048**4*1 | [6 empty] | 52000 | 23.4 | 4.2 | 45900 | 4.3333 | 49500 | 18.1 | 3.6 | 36900 | 4.125
3628367 | WaterFurnace | WBAHP | Water-to-Air and Brine-to-Air | USV/USH042**0*1 | [6 empty] | 45800 | 23.5 | 4.3 | 37000 | 3.8167 | 42300 | 18.5 | 3.7 | 29900 | 3.525
3628368 | WaterFurnace | WBAHP | Water-to-Air and Brine-to-Air | USV/USH042**3*1 | [6 empty] | 45800 | 23.5 | 4.3 | 37000 | 3.8167 | 42300 | 18.5 | 3.7 | 29900 | 3.525
3628369 | WaterFurnace | WBAHP | Water-to-Air and Brine-to-Air | USV/USH042**4*1 | [6 empty] | 45800 | 23.5 | 4.3 | 37000 | 3.8167 | 42300 | 18.5 | 3.7 | 29900 | 3.525
3628403 | WaterFurnace | WBAHP | Water-to-Air and Brine-to-Air | USV/USH030**0*1 | [6 empty] | 32900 | 23.9 | 4.4 | 28300 | 2.7417 | 29000 | 18.3 | 3.8 | 22800 | 2.4167
3628404 | WaterFurnace | WBAHP | Water-to-Air and Brine-to-Air | USV/USH030**2*1 | [6 empty] | 32900 | 23.9 | 4.4 | 28300 | 2.7417 | 29000 | 18.3 | 3.8 | 22800 | 2.4167
3628405 | WaterFurnace | WBAHP | Water-to-Air and Brine-to-Air | USV/USH030**3*1 | [6 empty] | 32900 | 23.9 | 4.4 | 28300 | 2.7417 | 29000 | 18.3 | 3.8 | 22800 | 2.4167
3628406 | WaterFurnace | WBAHP | Water-to-Air and Brine-to-Air | USV/USH030**4*1 | [6 empty] | 32900 | 23.9 | 4.4 | 28300 | 2.7417 | 29000 | 18.3 | 3.8 | 22800 | 2.4167
3628408 | WaterFurnace | WBAHP | Water-to-Air and Brine-to-Air | USV/USH036**3*1 | [6 empty] | 37700 | 23 | 4.3 | 33000 | 3.1417 | 34500 | 17.3 | 3.6 | 26000 | 2.875
3628409 | WaterFurnace | WBAHP | Water-to-Air and Brine-to-Air | USV/USH036**0*1 | [6 empty] | 37700 | 23 | 4.3 | 33000 | 3.1417 | 34500 | 17.3 | 3.6 | 26000 | 2.875
3628410 | WaterFurnace | WBAHP | Water-to-Air and Brine-to-Air | USV/USH036**4*1 | [6 empty] | 37700 | 23 | 4.3 | 33000 | 3.1417 | 34500 | 17.3 | 3.6 | 26000 | 2.875
3628414 | WaterFurnace | WBAHP | Water-to-Air and Brine-to-Air | USV/USH018**0*1 | [6 empty] | 20600 | 24 | 4.4 | 17500 | 1.7167 | 18500 | 17.5 | 3.7 | 13700 | 1.5417
3628415 | WaterFurnace | WBAHP | Water-to-Air and Brine-to-Air | USV/USH018**2*1 | [6 empty] | 20600 | 24 | 4.4 | 17500 | 1.7167 | 18500 | 17.5 | 3.7 | 13700 | 1.5417
3628416 | WaterFurnace | WBAHP | Water-to-Air and Brine-to-Air | USV/USH015**0*1 | [6 empty] | 16000 | 24.3 | 4.4 | 15000 | 1.3333 | 14700 | 17.5 | 3.7 | 11500 | 1.225
3628417 | WaterFurnace | WBAHP | Water-to-Air and Brine-to-Air | USV/USH015**2*1 | [6 empty] | 16000 | 24.3 | 4.4 | 15000 | 1.3333 | 14700 | 17.5 | 3.7 | 11500 | 1.225
5339321 | TTHERM GEO | WBAHP | Water-to-Air and Brine-to-Air | TVA-036-1* | [6 empty] | 42000 | 22.89 | 4.28 | 42600 | 3.5 | 38100 | 17.47 | 3.66 | 32700 | 3.175
5339322 | TTHERM GEO | WBAHP | Water-to-Air and Brine-to-Air | TVA-048-1* | [6 empty] | 55400 | 22.21 | 4.1 | 57300 | 4.6167 | 52600 | 17.1 | 3.6 | 45200 | 4.3833
5339326 | TTHERM GEO | WBAHP | Water-to-Air and Brine-to-Air | TVT-024-1* | [6 empty] | 36500 | 19.74 | 4.01 | 30300 | 3.0417 | 32700 | 16.09 | 3.66 | 24100 | 2.725
5339329 | TTHERM GEO | WBAHP | Water-to-Air and Brine-to-Air | TVT-042-1* | [6 empty] | 49300 | 19.32 | 4.07 | 44600 | 4.1083 | 47600 | 14.93 | 3.59 | 35600 | 3.9667
5339330 | TTHERM GEO | WBAHP | Water-to-Air and Brine-to-Air | TVT-048-1* | [6 empty] | 64200 | 19.13 | 4.06 | 55700 | 5.35 | 58300 | 15.02 | 3.55 | 44400 | 4.8583
215415734 | Johnson Controls | WBAHP | Water-to-Air and Brine-to-Air | BC(L/R/B/P/T/K/F)024A*B | [6 empty] | 27500 | 23.3 | 4.4 | 24200 | 2.2917 | 25600 | 17.3 | 3.6 | 19000 | 2.1333
215415735 | SKYMARK | WBAHP | Water-to-Air and Brine-to-Air | BC(L/R/B/P/T/K/F)024A*C | [6 empty] | 27500 | 23.3 | 4.4 | 24200 | 2.2917 | 25600 | 17.3 | 3.6 | 19000 | 2.1333
215415736 | Johnson Controls | WBAHP | Water-to-Air and Brine-to-Air | BC(L/R/B/P/T/K/F)024A*VB | [6 empty] | 27800 | 24 | 4.5 | 24000 | 2.3167 | 25800 | 18 | 3.7 | 19000 | 2.15
215415737 | SKYMARK | WBAHP | Water-to-Air and Brine-to-Air | BC(L/R/B/P/T/K/F)024A*VC | [6 empty] | 27800 | 24 | 4.5 | 24000 | 2.3167 | 25800 | 18 | 3.7 | 19000 | 2.15
215415740 | Johnson Controls | WBAHP | Water-to-Air and Brine-to-Air | BC(L/R/B/P/T/K/F)030A*VB | [6 empty] | 32800 | 23.5 | 4.3 | 28800 | 2.7333 | 30500 | 17.3 | 3.6 | 23000 | 2.5417
215415741 | SKYMARK | WBAHP | Water-to-Air and Brine-to-Air | BC(L/R/B/P/T/K/F)030A*VC | [6 empty] | 32800 | 23.5 | 4.3 | 28800 | 2.7333 | 30500 | 17.3 | 3.6 | 23000 | 2.5417
215415744 | Johnson Controls | WBAHP | Water-to-Air and Brine-to-Air | BC(L/R/B/P/T/K/F)036A*VB | [6 empty] | 39200 | 25.2 | 4.2 | 35800 | 3.2667 | 36400 | 17.4 | 3.6 | 27900 | 3.0333
215415745 | SKYMARK | WBAHP | Water-to-Air and Brine-to-Air | BC(L/R/B/P/T/K/F)036A*VC | [6 empty] | 39200 | 25.2 | 4.2 | 35800 | 3.2667 | 36400 | 17.4 | 3.6 | 27900 | 3.0333
205145424 | GEOCOMFORT | WBAHP | Water-to-Air and Brine-to-Air | GVT030*****1 | [6 empty] | 34100 | 23.1 | 4.6 | 30300 | 2.8417 | 32200 | 18.4 | 3.8 | 24300 | 2.6833
205145425 | GEOCOMFORT | WBAHP | Water-to-Air and Brine-to-Air | GVT030*2***1 | [6 empty] | 34100 | 23.1 | 4.6 | 30300 | 2.8417 | 32200 | 18.4 | 3.8 | 24300 | 2.6833
205901397 | DUAL AIR | WBAHP | Water-to-Air and Brine-to-Air | CFX049 | [6 empty] | 43569 | 21.1 | 4.1 | 37280 | 3.6307 | 49000 | 17.1 | 3.6 | 31000 | 4.0833
205901398 | MIAMI HEAT PUMP | WBAHP | Water-to-Air and Brine-to-Air | HPX049 | [6 empty] | 43569 | 21.1 | 4.1 | 37280 | 3.6307 | 49000 | 17.1 | 3.6 | 31000 | 4.0833
205958295 | BOSCH-GEO | WBAHP-CB | Water-to-Air and Brine-to-Air | SM036-1CS*-*****B | BVA-36WN1-M20 | [5 empty] | 38400 | 21.3 | 4.5 | 36500 | 3.2 | 36400 | 16.8 | 3.95 | 29200 | 3.0333
205958296 | BOSCH-GEO | WBAHP-C | Water-to-Air and Brine-to-Air | SM036-1CS*-*****B | BMAC3036BNTD | [5 empty] | 39600 | 20.5 | 4.6 | 36000 | 3.3 | 37100 | 16.4 | 4.05 | 29800 | 3.0917
205958297 | BOSCH | WBAHP-CB | Water-to-Air and Brine-to-Air | SM036-1CS*-*****B | BVA-36WN1-M20 | [5 empty] | 38400 | 21.3 | 4.5 | 36500 | 3.2 | 36400 | 16.8 | 3.95 | 29200 | 3.0333
205958298 | BOSCH | WBAHP-C | Water-to-Air and Brine-to-Air | SM036-1CS*-*****B | BMAC3036BNTD | [5 empty] | 39600 | 20.5 | 4.6 | 36000 | 3.3 | 37100 | 16.4 | 4.05 | 29800 | 3.0917
214772076 | TRANE | WBAHP | Water-to-Air and Brine-to-Air | EXVK0157 | [6 empty] | 17100 | 24.6 | 4.6 | 15600 | 1.425 | 16200 | 18.7 | 3.73 | 11800 | 1.35
215268726 | WaterFurnace | WBAHP | Water-to-Air and Brine-to-Air | V5A(V/H)048*S4**1 | [6 empty] | 53500 | 26 | 4.8 | 48000 | 4.4583 | 51000 | 19 | 4.2 | 38500 | 4.25
215268727 | WaterFurnace | WBAHP | Water-to-Air and Brine-to-Air | V5A(V/H)048*S2**2 | [6 empty] | 53500 | 26 | 4.8 | 48000 | 4.4583 | 51000 | 19 | 4.2 | 38500 | 4.25
215268728 | WaterFurnace | WBAHP | Water-to-Air and Brine-to-Air | V5A(V/H)048*S4**2 | [6 empty] | 53500 | 26 | 4.8 | 48000 | 4.4583 | 51000 | 19 | 4.2 | 38500 | 4.25
215268729 | WaterFurnace | WBAHP | Water-to-Air and Brine-to-Air | V5A(V/H)048*S4**4 | [6 empty] | 53500 | 26 | 4.8 | 48000 | 4.4583 | 51000 | 19 | 4.2 | 38500 | 4.25
215268735 | WaterFurnace | WBAHP | Water-to-Air and Brine-to-Air | V5A(V/H)018*D0**1 | [6 empty] | 20800 | 27 | 5 | 18900 | 1.7333 | 18700 | 19.8 | 4.2 | 14700 | 1.5583
215268736 | WaterFurnace | WBAHP | Water-to-Air and Brine-to-Air | V5A(V/H)018*D0**4 | [6 empty] | 20800 | 27 | 5 | 18900 | 1.7333 | 18700 | 19.8 | 4.2 | 14700 | 1.5583
8738031 | GEOCOMFORT | WBAHP | Water-to-Air and Brine-to-Air | GVT060 | [6 empty] | 64200 | 22 | 4.5 | 57500 | 5.35 | 60900 | 17.6 | 3.8 | 46300 | 5.075
8738032 | HYDRON MODULE | WBAHP | Water-to-Air and Brine-to-Air | HVT060 | [6 empty] | 64200 | 22 | 4.5 | 57500 | 5.35 | 60900 | 17.6 | 3.8 | 46300 | 5.075
8738033 | TETCO | WBAHP | Water-to-Air and Brine-to-Air | TVT060 | [6 empty] | 64200 | 22 | 4.5 | 57500 | 5.35 | 60900 | 17.6 | 3.8 | 46300 | 5.075
8738034 | GEOCOMFORT | WBAHP | Water-to-Air and Brine-to-Air | GVT060*2 | [6 empty] | 64200 | 22 | 4.5 | 57500 | 5.35 | 60900 | 17.6 | 3.8 | 46300 | 5.075
8738035 | HYDRON MODULE | WBAHP | Water-to-Air and Brine-to-Air | HVT060*2 | [6 empty] | 64200 | 22 | 4.5 | 57500 | 5.35 | 60900 | 17.6 | 3.8 | 46300 | 5.075
8738036 | TETCO | WBAHP | Water-to-Air and Brine-to-Air | TVT060*2 | [6 empty] | 64200 | 22 | 4.5 | 57500 | 5.35 | 60900 | 17.6 | 3.8 | 46300 | 5.075
8738037 | GEOCOMFORT | WBAHP | Water-to-Air and Brine-to-Air | GVT060*3 | [6 empty] | 64200 | 22 | 4.5 | 57500 | 5.35 | 60900 | 17.6 | 3.8 | 46300 | 5.075
8738038 | HYDRON MODULE | WBAHP | Water-to-Air and Brine-to-Air | HVT060*3 | [6 empty] | 64200 | 22 | 4.5 | 57500 | 5.35 | 60900 | 17.6 | 3.8 | 46300 | 5.075
8738039 | TETCO | WBAHP | Water-to-Air and Brine-to-Air | TVT060*3 | [6 empty] | 64200 | 22 | 4.5 | 57500 | 5.35 | 60900 | 17.6 | 3.8 | 46300 | 5.075
8738040 | GEOCOMFORT | WBAHP | Water-to-Air and Brine-to-Air | GVT060*A | [6 empty] | 64200 | 21.1 | 4.4 | 57500 | 5.35 | 60900 | 16.9 | 3.7 | 46300 | 5.075
8738041 | HYDRON MODULE | WBAHP | Water-to-Air and Brine-to-Air | HVT060*A | [6 empty] | 64200 | 21.1 | 4.4 | 57500 | 5.35 | 60900 | 16.9 | 3.7 | 46300 | 5.075
8738042 | TETCO | WBAHP | Water-to-Air and Brine-to-Air | TVT060*A | [6 empty] | 64200 | 21.1 | 4.4 | 57500 | 5.35 | 60900 | 16.9 | 3.7 | 46300 | 5.075
8738051 | GEOCOMFORT | WBAHP | Water-to-Air and Brine-to-Air | GVS042 | [6 empty] | 46700 | 24.4 | 4.7 | 39200 | 3.8917 | 43600 | 18.6 | 3.8 | 32000 | 3.6333
8738052 | HYDRON MODULE | WBAHP | Water-to-Air and Brine-to-Air | HVS042 | [6 empty] | 46700 | 24.4 | 4.7 | 39200 | 3.8917 | 43600 | 18.6 | 3.8 | 32000 | 3.6333
8738053 | TETCO | WBAHP | Water-to-Air and Brine-to-Air | TVS042 | [6 empty] | 46700 | 24.4 | 4.7 | 39200 | 3.8917 | 43600 | 18.6 | 3.8 | 32000 | 3.6333
8738054 | GEOCOMFORT | WBAHP | Water-to-Air and Brine-to-Air | GVS042*2 | [6 empty] | 46700 | 24.4 | 4.7 | 39200 | 3.8917 | 43600 | 18.6 | 3.8 | 32000 | 3.6333
8738055 | HYDRON MODULE | WBAHP | Water-to-Air and Brine-to-Air | HVS042*2 | [6 empty] | 46700 | 24.4 | 4.7 | 39200 | 3.8917 | 43600 | 18.6 | 3.8 | 32000 | 3.6333
8738056 | TETCO | WBAHP | Water-to-Air and Brine-to-Air | TVS042*2 | [6 empty] | 46700 | 24.4 | 4.7 | 39200 | 3.8917 | 43600 | 18.6 | 3.8 | 32000 | 3.6333
8738057 | GEOCOMFORT | WBAHP | Water-to-Air and Brine-to-Air | GVS042*3 | [6 empty] | 46700 | 24.4 | 4.7 | 39200 | 3.8917 | 43600 | 18.6 | 3.8 | 32000 | 3.6333
8738058 | HYDRON MODULE | WBAHP | Water-to-Air and Brine-to-Air | HVS042*3 | [6 empty] | 46700 | 24.4 | 4.7 | 39200 | 3.8917 | 43600 | 18.6 | 3.8 | 32000 | 3.6333
8738059 | TETCO | WBAHP | Water-to-Air and Brine-to-Air | TVS042*3 | [6 empty] | 46700 | 24.4 | 4.7 | 39200 | 3.8917 | 43600 | 18.6 | 3.8 | 32000 | 3.6333
8738060 | GEOCOMFORT | WBAHP | Water-to-Air and Brine-to-Air | GVS042*4 | [6 empty] | 46700 | 24.4 | 4.7 | 39200 | 3.8917 | 43600 | 18.6 | 3.8 | 32000 | 3.6333
8738061 | HYDRON MODULE | WBAHP | Water-to-Air and Brine-to-Air | HVS042*4 | [6 empty] | 46700 | 24.4 | 4.7 | 39200 | 3.8917 | 43600 | 18.6 | 3.8 | 32000 | 3.6333
8738062 | TETCO | WBAHP | Water-to-Air and Brine-to-Air | TVS042*4 | [6 empty] | 46700 | 24.4 | 4.7 | 39200 | 3.8917 | 43600 | 18.6 | 3.8 | 32000 | 3.6333
8738067 | GEOCOMFORT | WBAHP | Water-to-Air and Brine-to-Air | GVS048 | [6 empty] | 53400 | 22.6 | 4.4 | 48100 | 4.45 | 50500 | 17.6 | 3.6 | 39600 | 4.2083
8738068 | HYDRON MODULE | WBAHP | Water-to-Air and Brine-to-Air | HVS048 | [6 empty] | 53400 | 22.6 | 4.4 | 48100 | 4.45 | 50500 | 17.6 | 3.6 | 39600 | 4.2083
8738069 | TETCO | WBAHP | Water-to-Air and Brine-to-Air | TVS048 | [6 empty] | 53400 | 22.6 | 4.4 | 48100 | 4.45 | 50500 | 17.6 | 3.6 | 39600 | 4.2083
8738070 | GEOCOMFORT | WBAHP | Water-to-Air and Brine-to-Air | GVS048*2 | [6 empty] | 53400 | 22.6 | 4.4 | 48100 | 4.45 | 50500 | 17.6 | 3.6 | 39600 | 4.2083
8738071 | HYDRON MODULE | WBAHP | Water-to-Air and Brine-to-Air | HVS048*2 | [6 empty] | 53400 | 22.6 | 4.4 | 48100 | 4.45 | 50500 | 17.6 | 3.6 | 39600 | 4.2083
8738072 | TETCO | WBAHP | Water-to-Air and Brine-to-Air | TVS048*2 | [6 empty] | 53400 | 22.6 | 4.4 | 48100 | 4.45 | 50500 | 17.6 | 3.6 | 39600 | 4.2083
8738073 | GEOCOMFORT | WBAHP | Water-to-Air and Brine-to-Air | GVS048*3 | [6 empty] | 53400 | 22.6 | 4.4 | 48100 | 4.45 | 50500 | 17.6 | 3.6 | 39600 | 4.2083
8738074 | HYDRON MODULE | WBAHP | Water-to-Air and Brine-to-Air | HVS048*3 | [6 empty] | 53400 | 22.6 | 4.4 | 48100 | 4.45 | 50500 | 17.6 | 3.6 | 39600 | 4.2083
8738075 | TETCO | WBAHP | Water-to-Air and Brine-to-Air | TVS048*3 | [6 empty] | 53400 | 22.6 | 4.4 | 48100 | 4.45 | 50500 | 17.6 | 3.6 | 39600 | 4.2083
8738076 | GEOCOMFORT | WBAHP | Water-to-Air and Brine-to-Air | GVS048*4 | [6 empty] | 53400 | 22.6 | 4.4 | 48100 | 4.45 | 50500 | 17.6 | 3.6 | 39600 | 4.2083
8714953 | BRYANT | WBAHP-CB | Water-to-Air and Brine-to-Air | GZ060******1*X1 | FE/V***F006*** | [5 empty] | 64300 | 20.7 | 4 | 57500 | 5.3583 | 60800 | 16.8 | 3.4 | 45000 | 5.0667
8735477 | GEOCOMFORT | WBAHP | Water-to-Air and Brine-to-Air | GVT048 | [6 empty] | 54700 | 24.5 | 4.6 | 46900 | 4.5583 | 51300 | 18.9 | 3.9 | 38300 | 4.275
8735495 | HYDRON MODULE | WBAHP | Water-to-Air and Brine-to-Air | HVT048 | [6 empty] | 54700 | 24.5 | 4.6 | 46900 | 4.5583 | 51300 | 18.9 | 3.9 | 38300 | 4.275
8735512 | TETCO | WBAHP | Water-to-Air and Brine-to-Air | TVT048 | [6 empty] | 54700 | 24.5 | 4.6 | 46900 | 4.5583 | 51300 | 18.9 | 3.9 | 38300 | 4.275
8735538 | GEOCOMFORT | WBAHP | Water-to-Air and Brine-to-Air | GVT048*2 | [6 empty] | 54700 | 24.5 | 4.6 | 46900 | 4.5583 | 51300 | 18.9 | 3.9 | 38300 | 4.275
8735552 | HYDRON MODULE | WBAHP | Water-to-Air and Brine-to-Air | HVT048*2 | [6 empty] | 54700 | 24.5 | 4.6 | 46900 | 4.5583 | 51300 | 18.9 | 3.9 | 38300 | 4.275
8735567 | TETCO | WBAHP | Water-to-Air and Brine-to-Air | TVT048*2 | [6 empty] | 54700 | 24.5 | 4.6 | 46900 | 4.5583 | 51300 | 18.9 | 3.9 | 38300 | 4.275
8735607 | GEOCOMFORT | WBAHP | Water-to-Air and Brine-to-Air | GVT048*3 | [6 empty] | 54700 | 24.5 | 4.6 | 46900 | 4.5583 | 51300 | 18.9 | 3.9 | 38300 | 4.275
8735711 | HYDRON MODULE | WBAHP | Water-to-Air and Brine-to-Air | HVT048*3 | [6 empty] | 54700 | 24.5 | 4.6 | 46900 | 4.5583 | 51300 | 18.9 | 3.9 | 38300 | 4.275
8735721 | TETCO | WBAHP | Water-to-Air and Brine-to-Air | TVT048*3 | [6 empty] | 54700 | 24.5 | 4.6 | 46900 | 4.5583 | 51300 | 18.9 | 3.9 | 38300 | 4.275
8735754 | GEOCOMFORT | WBAHP | Water-to-Air and Brine-to-Air | GVT048*A | [6 empty] | 54700 | 24.5 | 4.6 | 46900 | 4.5583 | 51300 | 18.9 | 3.9 | 38300 | 4.275
8735767 | HYDRON MODULE | WBAHP | Water-to-Air and Brine-to-Air | HVT048*A | [6 empty] | 54700 | 24.5 | 4.6 | 46900 | 4.5583 | 51300 | 18.9 | 3.9 | 38300 | 4.275
8735778 | TETCO | WBAHP | Water-to-Air and Brine-to-Air | TVT048*A | [6 empty] | 54700 | 24.5 | 4.6 | 46900 | 4.5583 | 51300 | 18.9 | 3.9 | 38300 | 4.275
203337768 | BOSCH-GEO | WBAHP | Water-to-Air and Brine-to-Air | CE025-1VT/HZ/CF*-*****B | [6 empty] | 29000 | 23.2 | 4.5 | 23400 | 2.4167 | 27500 | 17.7 | 3.6 | 18600 | 2.2917
203337769 | BOSCH | WBAHP | Water-to-Air and Brine-to-Air | CE025-1VT/HZ/CF*-*****B | [6 empty] | 29000 | 23.2 | 4.5 | 23400 | 2.4167 | 27500 | 17.7 | 3.6 | 18600 | 2.2917
203337770 | CARRIER | WBAHP | Water-to-Air and Brine-to-Air | GP024V/H/C******1**1 | [6 empty] | 29000 | 23.2 | 4.5 | 23400 | 2.4167 | 27500 | 17.7 | 3.6 | 18600 | 2.2917
203337771 | BRYANT | WBAHP | Water-to-Air and Brine-to-Air | GP024V/H/C******1**1 | [6 empty] | 29000 | 23.2 | 4.5 | 23400 | 2.4167 | 27500 | 17.7 | 3.6 | 18600 | 2.2917
203337772 | HEIL | WBAHP | Water-to-Air and Brine-to-Air | HP024V/H/C******1**1 | [6 empty] | 29000 | 23.2 | 4.5 | 23400 | 2.4167 | 27500 | 17.7 | 3.6 | 18600 | 2.2917
203337773 | ARCOAIRE | WBAHP | Water-to-Air and Brine-to-Air | HP024V/H/C******1**1 | [6 empty] | 29000 | 23.2 | 4.5 | 23400 | 2.4167 | 27500 | 17.7 | 3.6 | 18600 | 2.2917
203337774 | KEEPRITE | WBAHP | Water-to-Air and Brine-to-Air | HP024V/H/C******1**1 | [6 empty] | 29000 | 23.2 | 4.5 | 23400 | 2.4167 | 27500 | 17.7 | 3.6 | 18600 | 2.2917
203337775 | TEMPSTAR | WBAHP | Water-to-Air and Brine-to-Air | HP024V/H/C******1**1 | [6 empty] | 29000 | 23.2 | 4.5 | 23400 | 2.4167 | 27500 | 17.7 | 3.6 | 18600 | 2.2917
203337776 | COMFORTMAKER | WBAHP | Water-to-Air and Brine-to-Air | HP024V/H/C******1**1 | [6 empty] | 29000 | 23.2 | 4.5 | 23400 | 2.4167 | 27500 | 17.7 | 3.6 | 18600 | 2.2917
203337777 | DAY & NIGHT | WBAHP | Water-to-Air and Brine-to-Air | HP024V/H/C******1**1 | [6 empty] | 29000 | 23.2 | 4.5 | 23400 | 2.4167 | 27500 | 17.7 | 3.6 | 18600 | 2.2917
203343530 | BOSCH-GEO | WBAHP | Water-to-Air and Brine-to-Air | CE049-1VT/HZ/CF*-*****B | [6 empty] | 54000 | 19 | 4.2 | 48000 | 4.5 | 49000 | 15.5 | 3.6 | 38000 | 4.0833
203343532 | BOSCH-GEO | WBAHP-CB | Water-to-Air and Brine-to-Air | SM024-1CS*******A | SM024-1AV/AH*-*****A | [5 empty] | 28500 | 22.2 | 4.5 | 22200 | 2.375 | 26200 | 17 | 3.75 | 17700 | 2.1833
203343533 | BOSCH | WBAHP | Water-to-Air and Brine-to-Air | CE049-1VT/HZ/CF*-*****B | [6 empty] | 54000 | 19 | 4.2 | 48000 | 4.5 | 49000 | 15.5 | 3.6 | 38000 | 4.0833
203343535 | BOSCH | WBAHP-CB | Water-to-Air and Brine-to-Air | SM024-1CS*******A | SM024-1AV/AH*-*****A | [5 empty] | 28500 | 22.2 | 4.5 | 22200 | 2.375 | 26200 | 17 | 3.75 | 17700 | 2.1833
203343536 | CARRIER | WBAHP | Water-to-Air and Brine-to-Air | GP048V/H/C******1**1 | [6 empty] | 54000 | 19 | 4.2 | 48000 | 4.5 | 49000 | 15.5 | 3.6 | 38000 | 4.0833
203343537 | BRYANT | WBAHP | Water-to-Air and Brine-to-Air | GP048V/H/C******1**1 | [6 empty] | 54000 | 19 | 4.2 | 48000 | 4.5 | 49000 | 15.5 | 3.6 | 38000 | 4.0833
203343538 | HEIL | WBAHP | Water-to-Air and Brine-to-Air | HP048V/H/C******1**1 | [6 empty] | 54000 | 19 | 4.2 | 48000 | 4.5 | 49000 | 15.5 | 3.6 | 38000 | 4.0833
203343539 | ARCOAIRE | WBAHP | Water-to-Air and Brine-to-Air | HP048V/H/C******1**1 | [6 empty] | 54000 | 19 | 4.2 | 48000 | 4.5 | 49000 | 15.5 | 3.6 | 38000 | 4.0833
203343540 | KEEPRITE | WBAHP | Water-to-Air and Brine-to-Air | HP048V/H/C******1**1 | [6 empty] | 54000 | 19 | 4.2 | 48000 | 4.5 | 49000 | 15.5 | 3.6 | 38000 | 4.0833
203343541 | TEMPSTAR | WBAHP | Water-to-Air and Brine-to-Air | HP048V/H/C******1**1 | [6 empty] | 54000 | 19 | 4.2 | 48000 | 4.5 | 49000 | 15.5 | 3.6 | 38000 | 4.0833
203343542 | COMFORTMAKER | WBAHP | Water-to-Air and Brine-to-Air | HP048V/H/C******1**1 | [6 empty] | 54000 | 19 | 4.2 | 48000 | 4.5 | 49000 | 15.5 | 3.6 | 38000 | 4.0833
203343543 | DAY & NIGHT | WBAHP | Water-to-Air and Brine-to-Air | HP048V/H/C******1**1 | [6 empty] | 54000 | 19 | 4.2 | 48000 | 4.5 | 49000 | 15.5 | 3.6 | 38000 | 4.0833
7487652 | GEOCOMFORT | WBAHP | Water-to-Air and Brine-to-Air | GYT036 | [6 empty] | 44300 | 27 | 5.5 | 37500 | 3.6917 | 41200 | 20.9 | 4.5 | 29100 | 3.4333
7487653 | HYDRON MODULE | WBAHP | Water-to-Air and Brine-to-Air | HYT036 | [6 empty] | 44300 | 27 | 5.5 | 37500 | 3.6917 | 41200 | 20.9 | 4.5 | 29100 | 3.4333
7487654 | TETCO | WBAHP | Water-to-Air and Brine-to-Air | TYT036 | [6 empty] | 44300 | 27 | 5.5 | 37500 | 3.6917 | 41200 | 20.9 | 4.5 | 29100 | 3.4333
7487655 | TETCO | WBAHP | Water-to-Air and Brine-to-Air | TYT036*2 | [6 empty] | 44300 | 27 | 5.5 | 37500 | 3.6917 | 41200 | 20.9 | 4.5 | 29100 | 3.4333
7487656 | GEOCOMFORT | WBAHP | Water-to-Air and Brine-to-Air | GYT036*2 | [6 empty] | 44300 | 27 | 5.5 | 37500 | 3.6917 | 41200 | 20.9 | 4.5 | 29100 | 3.4333
7487657 | HYDRON MODULE | WBAHP | Water-to-Air and Brine-to-Air | HYT036*2 | [6 empty] | 44300 | 27 | 5.5 | 37500 | 3.6917 | 41200 | 20.9 | 4.5 | 29100 | 3.4333
7487658 | HYDRON MODULE | WBAHP | Water-to-Air and Brine-to-Air | HYT036*3 | [6 empty] | 44300 | 27 | 5.5 | 37500 | 3.6917 | 41200 | 20.9 | 4.5 | 29100 | 3.4333
7487659 | GEOCOMFORT | WBAHP | Water-to-Air and Brine-to-Air | GYT036*3 | [6 empty] | 44300 | 27 | 5.5 | 37500 | 3.6917 | 41200 | 20.9 | 4.5 | 29100 | 3.4333
7487660 | TETCO | WBAHP | Water-to-Air and Brine-to-Air | TYT036*3 | [6 empty] | 44300 | 27 | 5.5 | 37500 | 3.6917 | 41200 | 20.9 | 4.5 | 29100 | 3.4333
7487661 | GEOCOMFORT | WBAHP | Water-to-Air and Brine-to-Air | GYT048 | [6 empty] | 57100 | 26.2 | 5.2 | 49500 | 4.7583 | 53300 | 20.2 | 4.3 | 39900 | 4.4417
7487662 | HYDRON MODULE | WBAHP | Water-to-Air and Brine-to-Air | HYT048 | [6 empty] | 57100 | 26.2 | 5.2 | 49500 | 4.7583 | 53300 | 20.2 | 4.3 | 39900 | 4.4417
7487663 | TETCO | WBAHP | Water-to-Air and Brine-to-Air | TYT048 | [6 empty] | 57100 | 26.2 | 5.2 | 49500 | 4.7583 | 53300 | 20.2 | 4.3 | 39900 | 4.4417
7487664 | TETCO | WBAHP | Water-to-Air and Brine-to-Air | TYT048*2 | [6 empty] | 57100 | 26.2 | 5.2 | 49500 | 4.7583 | 53300 | 20.2 | 4.3 | 39900 | 4.4417
7487665 | HYDRON MODULE | WBAHP | Water-to-Air and Brine-to-Air | HYT048*2 | [6 empty] | 57100 | 26.2 | 5.2 | 49500 | 4.7583 | 53300 | 20.2 | 4.3 | 39900 | 4.4417
7487666 | GEOCOMFORT | WBAHP | Water-to-Air and Brine-to-Air | GYT048*2 | [6 empty] | 57100 | 26.2 | 5.2 | 49500 | 4.7583 | 53300 | 20.2 | 4.3 | 39900 | 4.4417
7487667 | GEOCOMFORT | WBAHP | Water-to-Air and Brine-to-Air | GYT048*3 | [6 empty] | 57100 | 26.2 | 5.2 | 49500 | 4.7583 | 53300 | 20.2 | 4.3 | 39900 | 4.4417
7487668 | HYDRON MODULE | WBAHP | Water-to-Air and Brine-to-Air | HYT048*3 | [6 empty] | 57100 | 26.2 | 5.2 | 49500 | 4.7583 | 53300 | 20.2 | 4.3 | 39900 | 4.4417
7487669 | TETCO | WBAHP | Water-to-Air and Brine-to-Air | TYT048*3 | [6 empty] | 57100 | 26.2 | 5.2 | 49500 | 4.7583 | 53300 | 20.2 | 4.3 | 39900 | 4.4417
7492837 | 3 SERIES | WBAHP | Water-to-Air and Brine-to-Air | LD(V,H)024A | [6 empty] | 25100 | 20.6 | 4.4 | 23500 | 2.0917 | 23100 | 15.6 | 3.8 | 18900 | 1.925
7492838 | 3 SERIES | WBAHP | Water-to-Air and Brine-to-Air | LD(V,H)036A | [6 empty] | 38000 | 19.7 | 4.2 | 35500 | 3.1667 | 35100 | 15.5 | 3.6 | 26000 | 2.925
7492839 | 3 SERIES | WBAHP | Water-to-Air and Brine-to-Air | LD(V,H)048A | [6 empty] | 52300 | 21.8 | 4.3 | 45000 | 4.3583 | 49000 | 16.1 | 3.7 | 36000 | 4.0833
7493065 | GeoSmart Energy | WBAHP | Water-to-Air and Brine-to-Air | YT024*A | [6 empty] | 25100 | 20.6 | 4.4 | 23500 | 2.0917 | 23100 | 15.6 | 3.8 | 18900 | 1.925
7493090 | GEOSTAR | WBAHP | Water-to-Air and Brine-to-Air | 12(1,2)A024 | [6 empty] | 25100 | 20.6 | 4.4 | 23500 | 2.0917 | 23100 | 15.6 | 3.8 | 18900 | 1.925
7493126 | YORK BY JOHNSON CONTROLS | WBAHP | Water-to-Air and Brine-to-Air | YLFT024*A | [6 empty] | 25100 | 20.6 | 4.4 | 23500 | 2.0917 | 23100 | 15.6 | 3.8 | 18900 | 1.925
7493194 | GeoSmart Energy | WBAHP | Water-to-Air and Brine-to-Air | YT036*A | [6 empty] | 38000 | 19.7 | 4.2 | 35500 | 3.1667 | 35100 | 15.5 | 3.6 | 26000 | 2.925
7493220 | GEOSTAR | WBAHP | Water-to-Air and Brine-to-Air | 12(1,2)A036 | [6 empty] | 38000 | 19.7 | 4.2 | 35500 | 3.1667 | 35100 | 15.5 | 3.6 | 26000 | 2.925
202443456 | GeoSmart Energy | WBAHP | Water-to-Air and Brine-to-Air | YT060*B | [6 empty] | 64100 | 20.7 | 4 | 56500 | 5.3417 | 59900 | 16.5 | 3.4 | 45300 | 4.9917
202443458 | GeoSmart Energy | WBAHP | Water-to-Air and Brine-to-Air | GS036**1*(0,3)*J | [6 empty] | 35100 | 24.4 | 4.5 | 29200 | 2.925 | 32900 | 19.2 | 3.8 | 24400 | 2.7417
202443462 | GeoSmart Energy | WBAHP-CB | Water-to-Air and Brine-to-Air | GSZ042*1*J | SAH042* | [5 empty] | 41300 | 25.6 | 4.8 | 36000 | 3.4417 | 37800 | 19.5 | 3.9 | 27400 | 3.15
207178536 | GEOSTAR | WBAHP-C | Water-to-Air and Brine-to-Air | 163H026**1 | SRAA026* | [5 empty] | 25800 | 23 | 4.6 | 23300 | 2.15 | 23400 | 17.5 | 3.7 | 18400 | 1.95
215224847 | ARCOAIRE | WBAHP | Water-to-Air and Brine-to-Air | HBR36V/H**C******1 | [6 empty] | 40000 | 21 | 4.2 | 35400 | 3.3333 | 38000 | 16.5 | 3.7 | 28000 | 3.1667
215224848 | KEEPRITE | WBAHP | Water-to-Air and Brine-to-Air | HBR36V/H**C******1 | [6 empty] | 40000 | 21 | 4.2 | 35400 | 3.3333 | 38000 | 16.5 | 3.7 | 28000 | 3.1667
215224849 | TEMPSTAR | WBAHP | Water-to-Air and Brine-to-Air | HBR36V/H**C******1 | [6 empty] | 40000 | 21 | 4.2 | 35400 | 3.3333 | 38000 | 16.5 | 3.7 | 28000 | 3.1667
215224850 | COMFORTMAKER | WBAHP | Water-to-Air and Brine-to-Air | HBR36V/H**C******1 | [6 empty] | 40000 | 21 | 4.2 | 35400 | 3.3333 | 38000 | 16.5 | 3.7 | 28000 | 3.1667
215224851 | DAY & NIGHT | WBAHP | Water-to-Air and Brine-to-Air | HBR36V/H**C******1 | [6 empty] | 40000 | 21 | 4.2 | 35400 | 3.3333 | 38000 | 16.5 | 3.7 | 28000 | 3.1667
215224852 | HEIL | WBAHP | Water-to-Air and Brine-to-Air | HBR36V/H**N******1 | [6 empty] | 40000 | 21 | 4.2 | 35400 | 3.3333 | 38000 | 16.5 | 3.7 | 28000 | 3.1667
215224853 | ARCOAIRE | WBAHP | Water-to-Air and Brine-to-Air | HBR36V/H**N******1 | [6 empty] | 40000 | 21 | 4.2 | 35400 | 3.3333 | 38000 | 16.5 | 3.7 | 28000 | 3.1667
215224854 | KEEPRITE | WBAHP | Water-to-Air and Brine-to-Air | HBR36V/H**N******1 | [6 empty] | 40000 | 21 | 4.2 | 35400 | 3.3333 | 38000 | 16.5 | 3.7 | 28000 | 3.1667
215224855 | TEMPSTAR | WBAHP | Water-to-Air and Brine-to-Air | HBR36V/H**N******1 | [6 empty] | 40000 | 21 | 4.2 | 35400 | 3.3333 | 38000 | 16.5 | 3.7 | 28000 | 3.1667
215224856 | COMFORTMAKER | WBAHP | Water-to-Air and Brine-to-Air | HBR36V/H**N******1 | [6 empty] | 40000 | 21 | 4.2 | 35400 | 3.3333 | 38000 | 16.5 | 3.7 | 28000 | 3.1667
215224857 | DAY & NIGHT | WBAHP | Water-to-Air and Brine-to-Air | HBR36V/H**N******1 | [6 empty] | 40000 | 21 | 4.2 | 35400 | 3.3333 | 38000 | 16.5 | 3.7 | 28000 | 3.1667
215224858 | HEIL | WBAHP | Water-to-Air and Brine-to-Air | HBR42V/H**C******1 | [6 empty] | 45000 | 21 | 4.2 | 40000 | 3.75 | 43000 | 16.5 | 3.7 | 32000 | 3.5833
215224859 | ARCOAIRE | WBAHP | Water-to-Air and Brine-to-Air | HBR42V/H**C******1 | [6 empty] | 45000 | 21 | 4.2 | 40000 | 3.75 | 43000 | 16.5 | 3.7 | 32000 | 3.5833
207177431 | TRANE | WBAHP | Water-to-Air and Brine-to-Air | GEVG009A | [6 empty] | 9600 | 23.8 | 4.7 | 9100 | 0.8 | 8900 | 17.8 | 3.7 | 6700 | 0.74167
207177432 | TRANE | WBAHP | Water-to-Air and Brine-to-Air | GEVG0097 | [6 empty] | 9600 | 23.8 | 4.7 | 9100 | 0.8 | 8900 | 17.8 | 3.7 | 6700 | 0.74167
207177433 | TRANE | WBAHP | Water-to-Air and Brine-to-Air | GEVG012A | [6 empty] | 13300 | 24.2 | 4.6 | 12400 | 1.1083 | 12100 | 17.6 | 3.7 | 9400 | 1.0083
207177434 | TRANE | WBAHP | Water-to-Air and Brine-to-Air | GEVG0127 | [6 empty] | 13300 | 24.2 | 4.6 | 12400 | 1.1083 | 12100 | 17.6 | 3.7 | 9400 | 1.0083
207177435 | TRANE | WBAHP | Water-to-Air and Brine-to-Air | GEVG015A | [6 empty] | 16600 | 23 | 4.3 | 15400 | 1.3833 | 15500 | 17.4 | 3.6 | 12300 | 1.2917
207177436 | TRANE | WBAHP | Water-to-Air and Brine-to-Air | GEVG0157 | [6 empty] | 16600 | 23 | 4.3 | 15400 | 1.3833 | 15500 | 17.4 | 3.6 | 12300 | 1.2917
207177437 | TRANE | WBAHP | Water-to-Air and Brine-to-Air | GEVG018A | [6 empty] | 19300 | 23.5 | 4.4 | 18400 | 1.6083 | 18100 | 17.7 | 3.6 | 14300 | 1.5083
207177438 | TRANE | WBAHP | Water-to-Air and Brine-to-Air | GEVG0187 | [6 empty] | 19300 | 23.5 | 4.4 | 18400 | 1.6083 | 18100 | 17.7 | 3.6 | 14300 | 1.5083
207177439 | TRANE | WBAHP | Water-to-Air and Brine-to-Air | GEVG024A | [6 empty] | 26600 | 24.4 | 4.6 | 25300 | 2.2167 | 24800 | 18.5 | 3.8 | 19600 | 2.0667
207177440 | TRANE | WBAHP | Water-to-Air and Brine-to-Air | GEVG024B | [6 empty] | 26600 | 24.4 | 4.6 | 25300 | 2.2167 | 24800 | 18.5 | 3.8 | 19600 | 2.0667
207177441 | TRANE | WBAHP | Water-to-Air and Brine-to-Air | GEVG0244 | [6 empty] | 26600 | 24.4 | 4.6 | 25300 | 2.2167 | 24800 | 18.5 | 3.8 | 19600 | 2.0667
207177442 | TRANE | WBAHP | Water-to-Air and Brine-to-Air | GEVG0247 | [6 empty] | 26600 | 24.4 | 4.6 | 25300 | 2.2167 | 24800 | 18.5 | 3.8 | 19600 | 2.0667
207177443 | TRANE | WBAHP | Water-to-Air and Brine-to-Air | GEVG030A | [6 empty] | 32300 | 23 | 4.5 | 30800 | 2.6917 | 30200 | 17.7 | 3.7 | 23300 | 2.5167
207177444 | TRANE | WBAHP | Water-to-Air and Brine-to-Air | GEVG030B | [6 empty] | 32300 | 23 | 4.5 | 30800 | 2.6917 | 30200 | 17.7 | 3.7 | 23300 | 2.5167
207177445 | TRANE | WBAHP | Water-to-Air and Brine-to-Air | GEVG0304 | [6 empty] | 32300 | 23 | 4.5 | 30800 | 2.6917 | 30200 | 17.7 | 3.7 | 23300 | 2.5167
207177446 | TRANE | WBAHP | Water-to-Air and Brine-to-Air | GEVG0307 | [6 empty] | 32300 | 23 | 4.5 | 30800 | 2.6917 | 30200 | 17.7 | 3.7 | 23300 | 2.5167
207177447 | TRANE | WBAHP | Water-to-Air and Brine-to-Air | GEVG036A | [6 empty] | 39900 | 22.6 | 4.4 | 36900 | 3.325 | 37300 | 17.6 | 3.6 | 28700 | 3.1083
207177448 | TRANE | WBAHP | Water-to-Air and Brine-to-Air | GEVG036B | [6 empty] | 39900 | 22.6 | 4.4 | 36900 | 3.325 | 37300 | 17.6 | 3.6 | 28700 | 3.1083
207177449 | TRANE | WBAHP | Water-to-Air and Brine-to-Air | GEVG0364 | [6 empty] | 39900 | 22.6 | 4.4 | 36900 | 3.325 | 37300 | 17.6 | 3.6 | 28700 | 3.1083
207177450 | TRANE | WBAHP | Water-to-Air and Brine-to-Air | GEVG0367 | [6 empty] | 39900 | 22.6 | 4.4 | 36900 | 3.325 | 37300 | 17.6 | 3.6 | 28700 | 3.1083
207177460 | TRANE | WBAHP | Water-to-Air and Brine-to-Air | EXVG009A | [6 empty] | 8800 | 25 | 4.8 | 8200 | 0.73333 | 8300 | 18.8 | 3.7 | 6100 | 0.69167
207177461 | TRANE | WBAHP | Water-to-Air and Brine-to-Air | EXVG0097 | [6 empty] | 8800 | 25 | 4.8 | 8200 | 0.73333 | 8300 | 18.8 | 3.7 | 6100 | 0.69167
207177462 | TRANE | WBAHP | Water-to-Air and Brine-to-Air | EXVG012A | [6 empty] | 13700 | 27.9 | 5 | 12300 | 1.1417 | 12300 | 19.5 | 4 | 9300 | 1.025
207177463 | TRANE | WBAHP | Water-to-Air and Brine-to-Air | EXVG0127 | [6 empty] | 13700 | 27.9 | 5 | 12300 | 1.1417 | 12300 | 19.5 | 4 | 9300 | 1.025
207177464 | TRANE | WBAHP | Water-to-Air and Brine-to-Air | EXVG015A | [6 empty] | 17000 | 25.8 | 4.6 | 15300 | 1.4167 | 15800 | 19 | 3.8 | 12100 | 1.3167
207177465 | TRANE | WBAHP | Water-to-Air and Brine-to-Air | EXVG0157 | [6 empty] | 17000 | 25.8 | 4.6 | 15300 | 1.4167 | 15800 | 19 | 3.8 | 12100 | 1.3167
215224679 | BOSCH | WBAHP | Water-to-Air and Brine-to-Air | RF007-1VT/HZC-*****A | [6 empty] | 8000 | 24 | 4.7 | 7000 | 0.66667 | 7400 | 18.5 | 3.6 | 5000 | 0.61667
215224680 | BOSCH | WBAHP | Water-to-Air and Brine-to-Air | RF007-1VT/HZN-*****A | [6 empty] | 8000 | 24 | 4.7 | 7000 | 0.66667 | 7400 | 18.5 | 3.6 | 5000 | 0.61667
215224681 | BOSCH | WBAHP | Water-to-Air and Brine-to-Air | RF009-1VT/HZC-*****A | [6 empty] | 9800 | 23 | 4.5 | 8400 | 0.81667 | 9200 | 17.5 | 3.6 | 6500 | 0.76667
215224682 | BOSCH | WBAHP | Water-to-Air and Brine-to-Air | RF009-1VT/HZN-*****A | [6 empty] | 9800 | 23 | 4.5 | 8400 | 0.81667 | 9200 | 17.5 | 3.6 | 6500 | 0.76667
215224683 | BOSCH | WBAHP | Water-to-Air and Brine-to-Air | RF012-1VT/HZC-*****A | [6 empty] | 13500 | 23 | 4.3 | 12000 | 1.125 | 12500 | 17.5 | 3.6 | 9000 | 1.0417
215224684 | BOSCH | WBAHP | Water-to-Air and Brine-to-Air | RF012-1VT/HZN-*****A | [6 empty] | 13500 | 23 | 4.3 | 11700 | 1.125 | 12500 | 17.5 | 3.6 | 9000 | 1.0417
215224685 | BOSCH | WBAHP | Water-to-Air and Brine-to-Air | RF015-1VT/HZC-*****A | [6 empty] | 16700 | 24 | 4.3 | 14000 | 1.3917 | 15700 | 18 | 3.6 | 11000 | 1.3083
215224686 | BOSCH | WBAHP | Water-to-Air and Brine-to-Air | RF015-1VT/HZN-*****A | [6 empty] | 16700 | 23.5 | 4.3 | 14000 | 1.3917 | 15500 | 17.5 | 3.6 | 11000 | 1.2917
215224687 | BOSCH | WBAHP | Water-to-Air and Brine-to-Air | RF018-1VT/HZC-*****A | [6 empty] | 21300 | 24 | 4.4 | 18000 | 1.775 | 20000 | 18 | 3.6 | 14200 | 1.6667
215224688 | BOSCH | WBAHP | Water-to-Air and Brine-to-Air | RF018-1VT/HZN-*****A | [6 empty] | 21000 | 24 | 4.4 | 17700 | 1.75 | 19700 | 18 | 3.6 | 14200 | 1.6417
215224689 | BOSCH | WBAHP | Water-to-Air and Brine-to-Air | RF024-1CFC-*****A | [6 empty] | 25200 | 22.3 | 3.9 | 22200 | 2.1 | 24200 | 16.5 | 3.6 | 17400 | 2.0167
215224690 | BOSCH | WBAHP | Water-to-Air and Brine-to-Air | RF024-1CFN-*****A | [6 empty] | 24800 | 21.9 | 3.9 | 21800 | 2.0667 | 23800 | 16.2 | 3.5 | 17000 | 1.9833
215224691 | BOSCH | WBAHP | Water-to-Air and Brine-to-Air | RF024-1VT/HZC-*****A | [6 empty] | 26000 | 23 | 4 | 23000 | 2.1667 | 25000 | 17 | 3.7 | 18000 | 2.0833
215224692 | BOSCH | WBAHP | Water-to-Air and Brine-to-Air | RF024-1VT/HZN-*****A | [6 empty] | 26000 | 23 | 4 | 23000 | 2.1667 | 25000 | 17 | 3.7 | 18000 | 2.0833
215224693 | BOSCH | WBAHP | Water-to-Air and Brine-to-Air | RF030-1CFC-*****A | [6 empty] | 31000 | 21.3 | 3.9 | 27200 | 2.5833 | 30000 | 16 | 3.6 | 22600 | 2.5
10445242 | WaterFurnace | WBAHP | Water-to-Air and Brine-to-Air | SDV049H1*(1,2) | [6 empty] | 50200 | 23.1 | 4.5 | 46900 | 4.1833 | 47700 | 18.2 | 3.8 | 38000 | 3.975
200083704 | COMFORT-AIRE | WBAHP-CB | Water-to-Air and Brine-to-Air | HZS060B | WDG060***-*B | [5 empty] | 62400 | 20.3 | 4 | 56600 | 5.2 | 57300 | 15.5 | 3.4 | 44300 | 4.775
200083705 | CENTURY | WBAHP-CB | Water-to-Air and Brine-to-Air | HZS060B | WDG060***-*B | [5 empty] | 62400 | 20.3 | 4 | 56600 | 5.2 | 57300 | 15.5 | 3.4 | 44300 | 4.775
200083803 | NORTHSTAR SERIES | WBAHP-CB | Water-to-Air and Brine-to-Air | RT-SE-040-* | HE-A-**-**-36 | [5 empty] | 47000 | 20.09 | 4.05 | 41800 | 3.9167 | 43200 | 15.87 | 3.7 | 32800 | 3.6
200083807 | NORTHSTAR SERIES | WBAHP | Water-to-Air and Brine-to-Air | RT-VE-040-* | [6 empty] | 47000 | 20.09 | 4.05 | 41800 | 3.9167 | 43200 | 15.87 | 3.7 | 32800 | 3.6
200083808 | NORTHERN HEAT PUMP | WBAHP | Water-to-Air and Brine-to-Air | RT-VE-045-* | [6 empty] | 49300 | 19.32 | 4.07 | 44600 | 4.1083 | 47600 | 14.93 | 3.59 | 35600 | 3.9667
200083809 | NORTHSTAR SERIES | WBAHP | Water-to-Air and Brine-to-Air | RT-VE-045-* | [6 empty] | 49300 | 19.3 | 4 | 44600 | 4.1083 | 47600 | 14.9 | 3.5 | 35600 | 3.9667
200083810 | NORTHERN HEAT PUMP | WBAHP | Water-to-Air and Brine-to-Air | RT-VE-052-* | [6 empty] | 64200 | 19.13 | 4.06 | 55700 | 5.35 | 58300 | 15.02 | 3.55 | 44400 | 4.8583
200083815 | NORTHSTAR SERIES | WBAHP-CO | Water-to-Air and Brine-to-Air | RT-SE-052-* | HE-A-**-**-48 | [5 empty] | 64200 | 19.13 | 4.06 | 55700 | 5.35 | 58300 | 15.02 | 3.55 | 44400 | 4.8583
201756620 | NORTHERN HEAT PUMP | WBAHP | Water-to-Air and Brine-to-Air | RA-VE-041-* | [6 empty] | 42000 | 22.89 | 4.28 | 42600 | 3.5 | 38100 | 17.47 | 3.66 | 32700 | 3.175
201756621 | NORTHSTAR SERIES | WBAHP | Water-to-Air and Brine-to-Air | RA-VE-041-* | [6 empty] | 42000 | 22.89 | 4.28 | 42600 | 3.5 | 38100 | 17.47 | 3.66 | 32700 | 3.175
201756622 | NORTHERN HEAT PUMP | WBAHP | Water-to-Air and Brine-to-Air | RA-VE-053-* | [6 empty] | 55400 | 22.21 | 4.1 | 57300 | 4.6167 | 52600 | 17.1 | 3.6 | 45200 | 4.3833
201756623 | NORTHSTAR SERIES | WBAHP | Water-to-Air and Brine-to-Air | RA-VE-053-* | [6 empty] | 55400 | 22.21 | 4.1 | 57300 | 4.6167 | 52600 | 17.1 | 3.6 | 45200 | 4.3833
201756626 | NORTHERN HEAT PUMP | WBAHP | Water-to-Air and Brine-to-Air | RT-VE-026-* | [6 empty] | 36500 | 19.74 | 4.01 | 30300 | 3.0417 | 32700 | 16.09 | 3.66 | 24100 | 2.725
201756627 | NORTHSTAR SERIES | WBAHP | Water-to-Air and Brine-to-Air | RT-VE-026-* | [6 empty] | 36500 | 19.7 | 4 | 30300 | 3.0417 | 32700 | 16 | 3.6 | 24100 | 2.725
215224042 | BOSCH | WBAHP | Water-to-Air and Brine-to-Air | CF012-2VT/HZN-*****A | [6 empty] | 13500 | 23 | 4.3 | 11700 | 1.125 | 12500 | 17.5 | 3.6 | 9000 | 1.0417
215224043 | BOSCH | WBAHP | Water-to-Air and Brine-to-Air | CF015-2VT/HZC-*****A | [6 empty] | 16700 | 24 | 4.3 | 14000 | 1.3917 | 15700 | 18 | 3.6 | 11000 | 1.3083
215224044 | BOSCH | WBAHP | Water-to-Air and Brine-to-Air | CF015-2VT/HZN-*****A | [6 empty] | 16700 | 23.5 | 4.3 | 14000 | 1.3917 | 15500 | 17.5 | 3.6 | 11000 | 1.2917
215224045 | BOSCH | WBAHP | Water-to-Air and Brine-to-Air | CF018-2VT/HZC-*****A | [6 empty] | 21300 | 24 | 4.4 | 18000 | 1.775 | 20000 | 18 | 3.6 | 14200 | 1.6667
215224046 | BOSCH | WBAHP | Water-to-Air and Brine-to-Air | CF018-2VT/HZN-*****A | [6 empty] | 21000 | 24 | 4.4 | 17700 | 1.75 | 19700 | 18 | 3.6 | 14200 | 1.6417
215224047 | BOSCH | WBAHP | Water-to-Air and Brine-to-Air | CF024-2VT/HZC-*****A | [6 empty] | 26000 | 23 | 4 | 23000 | 2.1667 | 25000 | 17 | 3.7 | 18000 | 2.0833
215224048 | BOSCH | WBAHP | Water-to-Air and Brine-to-Air | CF024-4VT/HZC-*****A | [6 empty] | 26000 | 23 | 4 | 23000 | 2.1667 | 25000 | 17 | 3.7 | 18000 | 2.0833
215224049 | BOSCH | WBAHP | Water-to-Air and Brine-to-Air | CF024-2VT/HZN-*****A | [6 empty] | 26000 | 23 | 4 | 23000 | 2.1667 | 25000 | 17 | 3.7 | 18000 | 2.0833
215224050 | BOSCH | WBAHP | Water-to-Air and Brine-to-Air | CF024-4VT/HZN-*****A | [6 empty] | 26000 | 23 | 4 | 23000 | 2.1667 | 25000 | 17 | 3.7 | 18000 | 2.0833
215224051 | BOSCH | WBAHP | Water-to-Air and Brine-to-Air | CF030-2VT/HZC-*****A | [6 empty] | 32000 | 22 | 4 | 28000 | 2.6667 | 31000 | 16.5 | 3.7 | 23400 | 2.5833
215224052 | BOSCH | WBAHP | Water-to-Air and Brine-to-Air | CF030-4VT/HZC-*****A | [6 empty] | 32000 | 22 | 4 | 28000 | 2.6667 | 31000 | 16.5 | 3.7 | 23400 | 2.5833
215224053 | BOSCH | WBAHP | Water-to-Air and Brine-to-Air | CF030-2VT/HZN-*****A | [6 empty] | 32000 | 21.5 | 4 | 28000 | 2.6667 | 31000 | 16.5 | 3.7 | 23400 | 2.5833
215224054 | BOSCH | WBAHP | Water-to-Air and Brine-to-Air | CF030-4VT/HZN-*****A | [6 empty] | 32000 | 21.5 | 4 | 28000 | 2.6667 | 31000 | 16.5 | 3.7 | 23400 | 2.5833
215224055 | BOSCH | WBAHP | Water-to-Air and Brine-to-Air | CF036-2VT/HZC-*****A | [6 empty] | 40000 | 21 | 4.2 | 35400 | 3.3333 | 38000 | 16.5 | 3.7 | 28000 | 3.1667
215224056 | BOSCH | WBAHP | Water-to-Air and Brine-to-Air | CF036-4VT/HZC-*****A | [6 empty] | 40000 | 21 | 4.2 | 35400 | 3.3333 | 38000 | 16.5 | 3.7 | 28000 | 3.1667
215224057 | BOSCH | WBAHP | Water-to-Air and Brine-to-Air | CF036-2VT/HZN-*****A | [6 empty] | 40000 | 21 | 4.2 | 35400 | 3.3333 | 38000 | 16.5 | 3.7 | 28000 | 3.1667
215224058 | BOSCH | WBAHP | Water-to-Air and Brine-to-Air | CF036-4VT/HZN-*****A | [6 empty] | 40000 | 21 | 4.2 | 35400 | 3.3333 | 38000 | 16.5 | 3.7 | 28000 | 3.1667
215224059 | BOSCH | WBAHP | Water-to-Air and Brine-to-Air | CF042-4VT/HZC-*****A | [6 empty] | 45000 | 21 | 4.2 | 40000 | 3.75 | 43000 | 16.5 | 3.7 | 32000 | 3.5833
215224060 | BOSCH | WBAHP | Water-to-Air and Brine-to-Air | CF042-4VT/HZN-*****A | [6 empty] | 45000 | 21 | 4.2 | 40000 | 3.75 | 43000 | 16.5 | 3.7 | 32000 | 3.5833
215224061 | BOSCH | WBAHP | Water-to-Air and Brine-to-Air | CF048-4VT/HZC-*****A | [6 empty] | 52000 | 21 | 4.2 | 48000 | 4.3333 | 49000 | 16.5 | 3.7 | 38000 | 4.0833
215224062 | BOSCH | WBAHP | Water-to-Air and Brine-to-Air | CF048-4VT/HZN-*****A | [6 empty] | 52000 | 21 | 4.2 | 48000 | 4.3333 | 49000 | 16.5 | 3.7 | 38000 | 4.0833
215224069 | BOSCH | WBAHP | Water-to-Air and Brine-to-Air | CF024-2CFC-*****A | [6 empty] | 25200 | 22.3 | 3.9 | 22200 | 2.1 | 24200 | 16.5 | 3.6 | 17400 | 2.0167
215224070 | BOSCH | WBAHP | Water-to-Air and Brine-to-Air | CF024-4CFC-*****A | [6 empty] | 25200 | 22.3 | 3.9 | 22200 | 2.1 | 24200 | 16.5 | 3.6 | 17400 | 2.0167
215224071 | BOSCH | WBAHP | Water-to-Air and Brine-to-Air | CF024-2CFN-*****A | [6 empty] | 24800 | 21.9 | 3.9 | 21800 | 2.0667 | 23800 | 16.2 | 3.5 | 17000 | 1.9833
215224072 | BOSCH | WBAHP | Water-to-Air and Brine-to-Air | CF024-4CFN-*****A | [6 empty] | 24800 | 21.9 | 3.9 | 21800 | 2.0667 | 23800 | 16.2 | 3.5 | 17000 | 1.9833
215224073 | BOSCH | WBAHP | Water-to-Air and Brine-to-Air | CF030-2CFC-*****A | [6 empty] | 31000 | 21.3 | 3.9 | 27200 | 2.5833 | 30000 | 16 | 3.6 | 22600 | 2.5
215224074 | BOSCH | WBAHP | Water-to-Air and Brine-to-Air | CF030-4CFC-*****A | [6 empty] | 31000 | 21.3 | 3.9 | 27200 | 2.5833 | 30000 | 16 | 3.6 | 22600 | 2.5
215224075 | BOSCH | WBAHP | Water-to-Air and Brine-to-Air | CF030-2CFN-*****A | [6 empty] | 30400 | 20.4 | 3.9 | 26600 | 2.5333 | 29400 | 15.7 | 3.5 | 22200 | 2.45
215224076 | BOSCH | WBAHP | Water-to-Air and Brine-to-Air | CF030-4CFN-*****A | [6 empty] | 30400 | 20.4 | 3.9 | 26600 | 2.5333 | 29400 | 15.7 | 3.5 | 22200 | 2.45
215224077 | BOSCH | WBAHP | Water-to-Air and Brine-to-Air | CF036-2CFC-*****A | [6 empty] | 38800 | 20.4 | 4.1 | 34400 | 3.2333 | 36800 | 16 | 3.6 | 27200 | 3.0667
215224078 | BOSCH | WBAHP | Water-to-Air and Brine-to-Air | CF036-4CFC-*****A | [6 empty] | 38800 | 20.4 | 4.1 | 34400 | 3.2333 | 36800 | 16 | 3.6 | 27200 | 3.0667
215224079 | BOSCH | WBAHP | Water-to-Air and Brine-to-Air | CF036-2CFN-*****A | [6 empty] | 38000 | 20 | 4 | 33400 | 3.1667 | 36000 | 15.7 | 3.5 | 26600 | 3
215224080 | BOSCH | WBAHP | Water-to-Air and Brine-to-Air | CF036-4CFN-*****A | [6 empty] | 38000 | 20 | 4 | 33400 | 3.1667 | 36000 | 15.7 | 3.5 | 26600 | 3
215224081 | BOSCH | WBAHP | Water-to-Air and Brine-to-Air | CF042-4CFC-*****A | [6 empty] | 43500 | 20.4 | 4.1 | 39000 | 3.625 | 41500 | 16 | 3.6 | 31000 | 3.4583
215224082 | BOSCH | WBAHP | Water-to-Air and Brine-to-Air | CF042-4CFN-*****A | [6 empty] | 42500 | 20 | 4 | 38000 | 3.5417 | 40500 | 15.7 | 3.5 | 30500 | 3.375
215224083 | BOSCH | WBAHP | Water-to-Air and Brine-to-Air | CF048-4CFC-*****A | [6 empty] | 50500 | 20.4 | 4.1 | 46500 | 4.2083 | 47500 | 16 | 3.6 | 37000 | 3.9583
215224084 | BOSCH | WBAHP | Water-to-Air and Brine-to-Air | CF048-4CFN-*****A | [6 empty] | 49500 | 20 | 4 | 45500 | 4.125 | 46500 | 15.7 | 3.5 | 36000 | 3.875
215224086 | BOSCH | WBAHP | Water-to-Air and Brine-to-Air | CF060-4CFN-*****A | [6 empty] | 63000 | 19 | 4 | 55500 | 5.25 | 59000 | 15.2 | 3.5 | 43500 | 4.9167
215224089 | BOSCH | WBAHP | Water-to-Air and Brine-to-Air | CF024-1VT/HZC-*****A | [6 empty] | 26000 | 23 | 4 | 23000 | 2.1667 | 25000 | 17 | 3.7 | 18000 | 2.0833
215224090 | BOSCH | WBAHP | Water-to-Air and Brine-to-Air | CF024-3VT/HZC-*****A | [6 empty] | 26000 | 23 | 4 | 23000 | 2.1667 | 25000 | 17 | 3.7 | 18000 | 2.0833
215224091 | BOSCH | WBAHP | Water-to-Air and Brine-to-Air | CF024-1VT/HZN-*****A | [6 empty] | 26000 | 23 | 4 | 23000 | 2.1667 | 25000 | 17 | 3.7 | 18000 | 2.0833
215224092 | BOSCH | WBAHP | Water-to-Air and Brine-to-Air | CF024-3VT/HZN-*****A | [6 empty] | 26000 | 23 | 4 | 23000 | 2.1667 | 25000 | 17 | 3.7 | 18000 | 2.0833
215224093 | BOSCH | WBAHP | Water-to-Air and Brine-to-Air | CF030-1VT/HZC-*****A | [6 empty] | 32000 | 22 | 4 | 28000 | 2.6667 | 31000 | 16.5 | 3.7 | 23400 | 2.5833
215224094 | BOSCH | WBAHP | Water-to-Air and Brine-to-Air | CF030-3VT/HZC-*****A | [6 empty] | 32000 | 22 | 4 | 28000 | 2.6667 | 31000 | 16.5 | 3.7 | 23400 | 2.5833
215224095 | BOSCH | WBAHP | Water-to-Air and Brine-to-Air | CF030-1VT/HZN-*****A | [6 empty] | 32000 | 21.5 | 4 | 28000 | 2.6667 | 31000 | 16.5 | 3.7 | 23400 | 2.5833
215224096 | BOSCH | WBAHP | Water-to-Air and Brine-to-Air | CF030-3VT/HZN-*****A | [6 empty] | 32000 | 21.5 | 4 | 28000 | 2.6667 | 31000 | 16.5 | 3.7 | 23400 | 2.5833
215224097 | BOSCH | WBAHP | Water-to-Air and Brine-to-Air | CF036-1VT/HZC-*****A | [6 empty] | 40000 | 21 | 4.2 | 35400 | 3.3333 | 38000 | 16.5 | 3.7 | 28000 | 3.1667
7493256 | YORK BY JOHNSON CONTROLS | WBAHP | Water-to-Air and Brine-to-Air | YLFT036*A | [6 empty] | 38000 | 19.7 | 4.2 | 35500 | 3.1667 | 35100 | 15.5 | 3.6 | 26000 | 2.925
7493299 | GeoSmart Energy | WBAHP | Water-to-Air and Brine-to-Air | YT048*A | [6 empty] | 52300 | 21.8 | 4.3 | 45000 | 4.3583 | 49000 | 16.1 | 3.7 | 36000 | 4.0833
7493316 | GEOSTAR | WBAHP | Water-to-Air and Brine-to-Air | 12(1,2)A048 | [6 empty] | 52300 | 21.8 | 4.3 | 45000 | 4.3583 | 49000 | 16.1 | 3.7 | 36000 | 4.0833
7493326 | YORK BY JOHNSON CONTROLS | WBAHP | Water-to-Air and Brine-to-Air | YLFT048*A | [6 empty] | 52300 | 21.8 | 4.3 | 45000 | 4.3583 | 49000 | 16.1 | 3.7 | 36000 | 4.0833
202146905 | GEOCOMFORT | WBAHP | Water-to-Air and Brine-to-Air | GZT060*2 | [6 empty] | 62000 | 21.2 | 4.2 | 58500 | 5.1667 | 59000 | 16.9 | 3.6 | 46800 | 4.9167
202146906 | GEOCOMFORT | WBAHP | Water-to-Air and Brine-to-Air | GZT060*3 | [6 empty] | 62000 | 21.2 | 4.2 | 58500 | 5.1667 | 59000 | 16.9 | 3.6 | 46800 | 4.9167
202146907 | HYDRON MODULE | WBAHP | Water-to-Air and Brine-to-Air | HZT060 | [6 empty] | 62000 | 21.2 | 4.2 | 58500 | 5.1667 | 59000 | 16.9 | 3.6 | 46800 | 4.9167
202146908 | HYDRON MODULE | WBAHP | Water-to-Air and Brine-to-Air | HZT060*2 | [6 empty] | 62000 | 21.2 | 4.2 | 58500 | 5.1667 | 59000 | 16.9 | 3.6 | 46800 | 4.9167
202146909 | HYDRON MODULE | WBAHP | Water-to-Air and Brine-to-Air | HZT060*3 | [6 empty] | 62000 | 21.2 | 4.2 | 58500 | 5.1667 | 59000 | 16.9 | 3.6 | 46800 | 4.9167
202146910 | TETCO | WBAHP | Water-to-Air and Brine-to-Air | TZT060 | [6 empty] | 62000 | 21.2 | 4.2 | 58500 | 5.1667 | 59000 | 16.9 | 3.6 | 46800 | 4.9167
202146911 | TETCO | WBAHP | Water-to-Air and Brine-to-Air | TZT060*2 | [6 empty] | 62000 | 21.2 | 4.2 | 58500 | 5.1667 | 59000 | 16.9 | 3.6 | 46800 | 4.9167
202146912 | TETCO | WBAHP | Water-to-Air and Brine-to-Air | TZT060*3 | [6 empty] | 62000 | 21.2 | 4.2 | 58500 | 5.1667 | 59000 | 16.9 | 3.6 | 46800 | 4.9167
202146913 | GEOCOMFORT | WBAHP | Water-to-Air and Brine-to-Air | GZS015 | [6 empty] | 16100 | 24.4 | 4.7 | 14300 | 1.3417 | 14500 | 17.1 | 3.9 | 11300 | 1.2083
202146914 | GEOCOMFORT | WBAHP | Water-to-Air and Brine-to-Air | GZS015*A | [6 empty] | 16100 | 24.4 | 4.7 | 14300 | 1.3417 | 14500 | 17.1 | 3.9 | 11300 | 1.2083
202146915 | GEOCOMFORT | WBAHP | Water-to-Air and Brine-to-Air | GZS015*****1 | [6 empty] | 15600 | 24.9 | 4.8 | 14300 | 1.3 | 14200 | 17.6 | 3.9 | 11200 | 1.1833
202146916 | HYDRON MODULE | WBAHP | Water-to-Air and Brine-to-Air | HZS015 | [6 empty] | 16100 | 24.4 | 4.7 | 14300 | 1.3417 | 14500 | 17.1 | 3.9 | 11300 | 1.2083
202146917 | HYDRON MODULE | WBAHP | Water-to-Air and Brine-to-Air | HZS015*A | [6 empty] | 16100 | 24.4 | 4.7 | 14300 | 1.3417 | 14500 | 17.1 | 3.9 | 11300 | 1.2083
202146918 | HYDRON MODULE | WBAHP | Water-to-Air and Brine-to-Air | HZS015*****1 | [6 empty] | 15600 | 24.9 | 4.8 | 14300 | 1.3 | 14200 | 17.6 | 3.9 | 11200 | 1.1833
202146919 | TETCO | WBAHP | Water-to-Air and Brine-to-Air | TZS015 | [6 empty] | 16100 | 24.4 | 4.7 | 14300 | 1.3417 | 14500 | 17.1 | 3.9 | 11300 | 1.2083
202146920 | TETCO | WBAHP | Water-to-Air and Brine-to-Air | TZS015*A | [6 empty] | 16100 | 24.4 | 4.7 | 14300 | 1.3417 | 14500 | 17.1 | 3.9 | 11300 | 1.2083
202146921 | TETCO | WBAHP | Water-to-Air and Brine-to-Air | TZS015*****1 | [6 empty] | 15600 | 24.9 | 4.8 | 14300 | 1.3 | 14200 | 17.6 | 3.9 | 11200 | 1.1833
202146922 | GEOCOMFORT | WBAHP | Water-to-Air and Brine-to-Air | GZS017 | [6 empty] | 19200 | 22.5 | 4.5 | 16900 | 1.6 | 17900 | 17.1 | 3.7 | 13700 | 1.4917
202146923 | GEOCOMFORT | WBAHP | Water-to-Air and Brine-to-Air | GZS017*A | [6 empty] | 19200 | 22.5 | 4.5 | 16900 | 1.6 | 17900 | 17.1 | 3.7 | 13700 | 1.4917
202146924 | GEOCOMFORT | WBAHP | Water-to-Air and Brine-to-Air | GZS017*****1 | [6 empty] | 19400 | 24.9 | 4.7 | 16700 | 1.6167 | 17800 | 18.2 | 3.9 | 13500 | 1.4833
202146925 | GEOCOMFORT | WBAHP | Water-to-Air and Brine-to-Air | GZS017*A***1 | [6 empty] | 19400 | 24.9 | 4.7 | 16700 | 1.6167 | 17800 | 18.2 | 3.9 | 13500 | 1.4833
202146926 | HYDRON MODULE | WBAHP | Water-to-Air and Brine-to-Air | HZS017 | [6 empty] | 19200 | 22.5 | 4.5 | 16900 | 1.6 | 17900 | 17.1 | 3.7 | 13700 | 1.4917
202146927 | HYDRON MODULE | WBAHP | Water-to-Air and Brine-to-Air | HZS017*A | [6 empty] | 19200 | 22.5 | 4.5 | 16900 | 1.6 | 17900 | 17.1 | 3.7 | 13700 | 1.4917
202146928 | HYDRON MODULE | WBAHP | Water-to-Air and Brine-to-Air | HZS017*****1 | [6 empty] | 19400 | 24.9 | 4.7 | 16700 | 1.6167 | 17800 | 18.2 | 3.9 | 13500 | 1.4833
202146929 | HYDRON MODULE | WBAHP | Water-to-Air and Brine-to-Air | HZS017*A***1 | [6 empty] | 19400 | 24.9 | 4.7 | 16700 | 1.6167 | 17800 | 18.2 | 3.9 | 13500 | 1.4833
202146930 | TETCO | WBAHP | Water-to-Air and Brine-to-Air | TZS017 | [6 empty] | 19200 | 22.5 | 4.5 | 16900 | 1.6 | 17900 | 17.1 | 3.7 | 13700 | 1.4917
202146931 | TETCO | WBAHP | Water-to-Air and Brine-to-Air | TZS017*A | [6 empty] | 19200 | 22.5 | 4.5 | 16900 | 1.6 | 17900 | 17.1 | 3.7 | 13700 | 1.4917
202146932 | TETCO | WBAHP | Water-to-Air and Brine-to-Air | TZS017*****1 | [6 empty] | 19400 | 24.9 | 4.7 | 16700 | 1.6167 | 17800 | 18.2 | 3.9 | 13500 | 1.4833
202146933 | TETCO | WBAHP | Water-to-Air and Brine-to-Air | TZS017*A***1 | [6 empty] | 19400 | 24.9 | 4.7 | 16700 | 1.6167 | 17800 | 18.2 | 3.9 | 13500 | 1.4833
202146936 | GEOCOMFORT | WBAHP | Water-to-Air and Brine-to-Air | GZS018*****1 | [6 empty] | 21400 | 26 | 4.7 | 17500 | 1.7833 | 20100 | 18.7 | 3.7 | 14100 | 1.675
202146939 | HYDRON MODULE | WBAHP | Water-to-Air and Brine-to-Air | HZS018*****1 | [6 empty] | 21400 | 26 | 4.7 | 17500 | 1.7833 | 20100 | 18.7 | 3.7 | 14100 | 1.675
202146942 | TETCO | WBAHP | Water-to-Air and Brine-to-Air | TZS018*****1 | [6 empty] | 21400 | 26 | 4.7 | 17500 | 1.7833 | 20100 | 18.7 | 3.7 | 14100 | 1.675
202146943 | GEOCOMFORT | WBAHP | Water-to-Air and Brine-to-Air | GZS024 | [6 empty] | 27400 | 22.9 | 4.3 | 23700 | 2.2833 | 25700 | 17.4 | 3.6 | 18500 | 2.1417
202146944 | GEOCOMFORT | WBAHP | Water-to-Air and Brine-to-Air | GZS024*2 | [6 empty] | 27400 | 22.9 | 4.3 | 23700 | 2.2833 | 25700 | 17.4 | 3.6 | 18500 | 2.1417
202146945 | GEOCOMFORT | WBAHP | Water-to-Air and Brine-to-Air | GZS024*3 | [6 empty] | 27400 | 22.9 | 4.3 | 23700 | 2.2833 | 25700 | 17.4 | 3.6 | 18500 | 2.1417
202146946 | GEOCOMFORT | WBAHP | Water-to-Air and Brine-to-Air | GZS024*4 | [6 empty] | 27400 | 22.9 | 4.3 | 23700 | 2.2833 | 25700 | 17.4 | 3.6 | 18500 | 2.1417
202146947 | GEOCOMFORT | WBAHP | Water-to-Air and Brine-to-Air | GZS024*A | [6 empty] | 27400 | 22.9 | 4.3 | 23700 | 2.2833 | 25700 | 17.4 | 3.6 | 18500 | 2.1417
202146948 | GEOCOMFORT | WBAHP | Water-to-Air and Brine-to-Air | GZS024*****1 | [6 empty] | 27900 | 26.3 | 4.8 | 22900 | 2.325 | 26200 | 19.6 | 3.9 | 18000 | 2.1833
202146949 | GEOCOMFORT | WBAHP | Water-to-Air and Brine-to-Air | GZS024*2***1 | [6 empty] | 27900 | 26.3 | 4.8 | 22900 | 2.325 | 26200 | 19.6 | 3.9 | 18000 | 2.1833
202146950 | GEOCOMFORT | WBAHP | Water-to-Air and Brine-to-Air | GZS024*3***1 | [6 empty] | 27900 | 26.3 | 4.8 | 22900 | 2.325 | 26200 | 19.6 | 3.9 | 18000 | 2.1833
202146951 | GEOCOMFORT | WBAHP | Water-to-Air and Brine-to-Air | GZS024*A***1 | [6 empty] | 27900 | 26.3 | 4.8 | 22900 | 2.325 | 26200 | 19.6 | 3.9 | 18000 | 2.1833
202146952 | HYDRON MODULE | WBAHP | Water-to-Air and Brine-to-Air | HZS024 | [6 empty] | 27400 | 22.9 | 4.3 | 23700 | 2.2833 | 25700 | 17.4 | 3.6 | 18500 | 2.1417
202146953 | HYDRON MODULE | WBAHP | Water-to-Air and Brine-to-Air | HZS024*2 | [6 empty] | 27400 | 22.9 | 4.3 | 23700 | 2.2833 | 25700 | 17.4 | 3.6 | 18500 | 2.1417
202146954 | HYDRON MODULE | WBAHP | Water-to-Air and Brine-to-Air | HZS024*3 | [6 empty] | 27400 | 22.9 | 4.3 | 23700 | 2.2833 | 25700 | 17.4 | 3.6 | 18500 | 2.1417
216625704 | YORK BY JOHNSON CONTROLS | WBAHP | Water-to-Air and Brine-to-Air | Y5A(V/H)048*D0**1 | [6 empty] | 53100 | 24.9 | 5.1 | 49300 | 4.425 | 50500 | 18.9 | 4.4 | 40100 | 4.2083
216625705 | YORK BY JOHNSON CONTROLS | WBAHP | Water-to-Air and Brine-to-Air | Y5A(V/H)048*D0**2 | [6 empty] | 53100 | 24.9 | 5.1 | 49300 | 4.425 | 50500 | 18.9 | 4.4 | 40100 | 4.2083
216625706 | YORK BY JOHNSON CONTROLS | WBAHP | Water-to-Air and Brine-to-Air | Y5A(V/H)048*D0**4 | [6 empty] | 53100 | 24.9 | 5.1 | 49300 | 4.425 | 50500 | 18.9 | 4.4 | 40100 | 4.2083
216625707 | YORK BY JOHNSON CONTROLS | WBAHP | Water-to-Air and Brine-to-Air | Y5A(V/H)048*D2**2 | [6 empty] | 53100 | 24.9 | 5.1 | 49300 | 4.425 | 50500 | 18.9 | 4.4 | 40100 | 4.2083
216625708 | YORK BY JOHNSON CONTROLS | WBAHP | Water-to-Air and Brine-to-Air | Y5A(V/H)048*D3**1 | [6 empty] | 53100 | 24.9 | 5.1 | 49300 | 4.425 | 50500 | 18.9 | 4.4 | 40100 | 4.2083
216625709 | YORK BY JOHNSON CONTROLS | WBAHP | Water-to-Air and Brine-to-Air | Y5A(V/H)048*D3**2 | [6 empty] | 53100 | 24.9 | 5.1 | 49300 | 4.425 | 50500 | 18.9 | 4.4 | 40100 | 4.2083
216625710 | YORK BY JOHNSON CONTROLS | WBAHP | Water-to-Air and Brine-to-Air | Y5A(V/H)048*D3**4 | [6 empty] | 53100 | 24.9 | 5.1 | 49300 | 4.425 | 50500 | 18.9 | 4.4 | 40100 | 4.2083
216625711 | YORK BY JOHNSON CONTROLS | WBAHP | Water-to-Air and Brine-to-Air | Y5A(V/H)048*D4**1 | [6 empty] | 53100 | 24.9 | 5.1 | 49300 | 4.425 | 50500 | 18.9 | 4.4 | 40100 | 4.2083
216625712 | YORK BY JOHNSON CONTROLS | WBAHP | Water-to-Air and Brine-to-Air | Y5A(V/H)048*D4**2 | [6 empty] | 53100 | 24.9 | 5.1 | 49300 | 4.425 | 50500 | 18.9 | 4.4 | 40100 | 4.2083
216625713 | YORK BY JOHNSON CONTROLS | WBAHP | Water-to-Air and Brine-to-Air | Y5A(V/H)048*D4**4 | [6 empty] | 53100 | 24.9 | 5.1 | 49300 | 4.425 | 50500 | 18.9 | 4.4 | 40100 | 4.2083
216625714 | YORK BY JOHNSON CONTROLS | WBAHP | Water-to-Air and Brine-to-Air | Y5A(V/H)048*S0**1 | [6 empty] | 53500 | 26 | 4.8 | 48000 | 4.4583 | 51000 | 19 | 4.2 | 38500 | 4.25
216625715 | YORK BY JOHNSON CONTROLS | WBAHP | Water-to-Air and Brine-to-Air | Y5A(V/H)048*S0**2 | [6 empty] | 53500 | 26 | 4.8 | 48000 | 4.4583 | 51000 | 19 | 4.2 | 38500 | 4.25
216625716 | YORK BY JOHNSON CONTROLS | WBAHP | Water-to-Air and Brine-to-Air | Y5A(V/H)048*S0**4 | [6 empty] | 53500 | 26 | 4.8 | 48000 | 4.4583 | 51000 | 19 | 4.2 | 38500 | 4.25
216625717 | YORK BY JOHNSON CONTROLS | WBAHP | Water-to-Air and Brine-to-Air | Y5A(V/H)048*S2**2 | [6 empty] | 53500 | 26 | 4.8 | 48000 | 4.4583 | 51000 | 19 | 4.2 | 38500 | 4.25
216625718 | YORK BY JOHNSON CONTROLS | WBAHP | Water-to-Air and Brine-to-Air | Y5A(V/H)048*S3**1 | [6 empty] | 53500 | 26 | 4.8 | 48000 | 4.4583 | 51000 | 19 | 4.2 | 38500 | 4.25
216625719 | YORK BY JOHNSON CONTROLS | WBAHP | Water-to-Air and Brine-to-Air | Y5A(V/H)048*S3**2 | [6 empty] | 53500 | 26 | 4.8 | 48000 | 4.4583 | 51000 | 19 | 4.2 | 38500 | 4.25
216625720 | YORK BY JOHNSON CONTROLS | WBAHP | Water-to-Air and Brine-to-Air | Y5A(V/H)048*S3**4 | [6 empty] | 53500 | 26 | 4.8 | 48000 | 4.4583 | 51000 | 19 | 4.2 | 38500 | 4.25
216625721 | YORK BY JOHNSON CONTROLS | WBAHP | Water-to-Air and Brine-to-Air | Y5A(V/H)048*S4**1 | [6 empty] | 53500 | 26 | 4.8 | 48000 | 4.4583 | 51000 | 19 | 4.2 | 38500 | 4.25
216625722 | YORK BY JOHNSON CONTROLS | WBAHP | Water-to-Air and Brine-to-Air | Y5A(V/H)048*S4**2 | [6 empty] | 53500 | 26 | 4.8 | 48000 | 4.4583 | 51000 | 19 | 4.2 | 38500 | 4.25
216625723 | YORK BY JOHNSON CONTROLS | WBAHP | Water-to-Air and Brine-to-Air | Y5A(V/H)048*S4**4 | [6 empty] | 53500 | 26 | 4.8 | 48000 | 4.4583 | 51000 | 19 | 4.2 | 38500 | 4.25
205503115 | BOSCH-GEO | WBAHP-CB | Water-to-Air and Brine-to-Air | SM024-1CS*******A | BVA-24WN1-M20 | [5 empty] | 28600 | 22.1 | 4.8 | 24200 | 2.3833 | 26500 | 16.6 | 4 | 19000 | 2.2083
205503116 | BOSCH-GEO | WBAHP-C | Water-to-Air and Brine-to-Air | SM024-1CS*******A | BMAC2430BNTD | [5 empty] | 27400 | 23.2 | 4.8 | 24000 | 2.2833 | 25500 | 18.1 | 3.95 | 18900 | 2.125
205503117 | BOSCH-GEO | WBAHP-CB | Water-to-Air and Brine-to-Air | SM036-1CSC-*****B | BVA-36WN1-M20 | [5 empty] | 38400 | 21.3 | 4.5 | 36500 | 3.2 | 36400 | 16.8 | 3.95 | 29200 | 3.0333
205503118 | BOSCH-GEO | WBAHP-C | Water-to-Air and Brine-to-Air | SM036-1CSC-*****B | BMAC3036BNTD | [5 empty] | 39600 | 20.5 | 4.6 | 36000 | 3.3 | 37100 | 16.4 | 4.05 | 29800 | 3.0917
205503119 | BOSCH-GEO | WBAHP-CB | Water-to-Air and Brine-to-Air | LM024-1CS*******A | BVA-24WN1-M20 | [5 empty] | 28600 | 22.1 | 4.8 | 24200 | 2.3833 | 26500 | 16.6 | 4 | 19000 | 2.2083
205503120 | BOSCH-GEO | WBAHP-C | Water-to-Air and Brine-to-Air | LM024-1CS*******A | BMAC2430BNTD | [5 empty] | 27400 | 23.2 | 4.8 | 24000 | 2.2833 | 25500 | 18.1 | 3.95 | 18900 | 2.125
205503121 | BOSCH-GEO | WBAHP-CB | Water-to-Air and Brine-to-Air | LM036-1CSC-*****B | BVA-36WN1-M20 | [5 empty] | 38400 | 21.3 | 4.5 | 36500 | 3.2 | 36400 | 16.8 | 3.95 | 29200 | 3.0333
205503122 | BOSCH-GEO | WBAHP-C | Water-to-Air and Brine-to-Air | LM036-1CSC-*****B | BMAC3036BNTD | [5 empty] | 39600 | 20.5 | 4.6 | 36000 | 3.3 | 37100 | 16.4 | 4.05 | 29800 | 3.0917
205503123 | BOSCH | WBAHP-CB | Water-to-Air and Brine-to-Air | SM024-1CS*******A | BVA-24WN1-M20 | [5 empty] | 28600 | 22.1 | 4.8 | 24200 | 2.3833 | 26500 | 16.6 | 4 | 19000 | 2.2083
205503124 | BOSCH | WBAHP-C | Water-to-Air and Brine-to-Air | SM024-1CS*******A | BMAC2430BNTD | [5 empty] | 27400 | 23.2 | 4.8 | 24000 | 2.2833 | 25500 | 18.1 | 3.95 | 18900 | 2.125
205503125 | BOSCH | WBAHP-CB | Water-to-Air and Brine-to-Air | SM036-1CSC-*****B | BVA-36WN1-M20 | [5 empty] | 38400 | 21.3 | 4.5 | 36500 | 3.2 | 36400 | 16.8 | 3.95 | 29200 | 3.0333
205503126 | BOSCH | WBAHP-C | Water-to-Air and Brine-to-Air | SM036-1CSC-*****B | BMAC3036BNTD | [5 empty] | 39600 | 20.5 | 4.6 | 36000 | 3.3 | 37100 | 16.4 | 4.05 | 29800 | 3.0917
205503127 | FHP | WBAHP-CB | Water-to-Air and Brine-to-Air | LM024-1CS*******A | BVA-24WN1-M20 | [5 empty] | 28600 | 22.1 | 4.8 | 24200 | 2.3833 | 26500 | 16.6 | 4 | 19000 | 2.2083
205503128 | FHP | WBAHP-C | Water-to-Air and Brine-to-Air | LM024-1CS*******A | BMAC2430BNTD | [5 empty] | 27400 | 23.2 | 4.8 | 24000 | 2.2833 | 25500 | 18.1 | 3.95 | 18900 | 2.125
205503129 | FHP | WBAHP-CB | Water-to-Air and Brine-to-Air | LM036-1CSC-*****B | BVA-36WN1-M20 | [5 empty] | 38400 | 21.3 | 4.5 | 36500 | 3.2 | 36400 | 16.8 | 3.95 | 29200 | 3.0333
205503130 | FHP | WBAHP-C | Water-to-Air and Brine-to-Air | LM036-1CSC-*****B | BMAC3036BNTD | [5 empty] | 39600 | 20.5 | 4.6 | 36000 | 3.3 | 37100 | 16.4 | 4.05 | 29800 | 3.0917
205652453 | BOSCH-GEO | WBAHP-CB | Water-to-Air and Brine-to-Air | SM048-1CS*-*****A | BVA-48WN1-M20 | [5 empty] | 54000 | 23.1 | 4.8 | 47000 | 4.5 | 51700 | 18.1 | 4 | 38000 | 4.3083
205652455 | BOSCH-GEO | WBAHP-C | Water-to-Air and Brine-to-Air | SM048-1CS*-*****A | BMAC4248CNTF | [5 empty] | 52000 | 21.6 | 4.5 | 45500 | 4.3333 | 50300 | 17.5 | 3.9 | 37200 | 4.1917
205652456 | BOSCH-GEO | WBAHP-C | Water-to-Air and Brine-to-Air | SM060-1CS*-*****A | BMAC4860CNTF | [5 empty] | 63600 | 20.5 | 4.4 | 58600 | 5.3 | 61800 | 16.9 | 3.8 | 47700 | 5.15
205652457 | BOSCH-GEO | WBAHP-CB | Water-to-Air and Brine-to-Air | LM048-1CS*-*****A | BVA-48WN1-M20 | [5 empty] | 54000 | 23.1 | 4.8 | 47000 | 4.5 | 51700 | 18.1 | 4 | 38000 | 4.3083
214067581 | GeoSmart Energy | WBAHP | Water-to-Air and Brine-to-Air | GBV/GBH048**4*1 | [6 empty] | 50300 | 25.9 | 4.7 | 44700 | 4.1917 | 45900 | 18.8 | 4 | 36400 | 3.825
214067582 | GeoSmart Energy | WBAHP | Water-to-Air and Brine-to-Air | GBV/GBH048**4*4 | [6 empty] | 50300 | 25.9 | 4.7 | 44700 | 4.1917 | 45900 | 18.8 | 4 | 36400 | 3.825
216727177 | CARRIER | WBAHP-CB | Water-to-Air and Brine-to-Air | GZ024*******1**1 | FE*****36*** | [5 empty] | 28200 | 22 | 4.45 | 23500 | 2.35 | 26000 | 16.8 | 3.75 | 18900 | 2.1667
6501887 | GEOSTAR | WBAHP | Water-to-Air and Brine-to-Air | GBV/GBH015**0*0 | [6 empty] | 16700 | 26 | 4.5 | 15500 | 1.3917 | 15000 | 18 | 3.8 | 12000 | 1.25
6501888 | GEOSTAR | WBAHP | Water-to-Air and Brine-to-Air | GBV/GBH015**0*1 | [6 empty] | 16700 | 27 | 4.7 | 15500 | 1.3917 | 15000 | 18.8 | 4 | 12000 | 1.25
6501889 | GEOSTAR | WBAHP | Water-to-Air and Brine-to-Air | GBV/GBH015**0*4 | [6 empty] | 16700 | 27 | 4.7 | 15500 | 1.3917 | 15000 | 18.8 | 4 | 12000 | 1.25
6501890 | GEOSTAR | WBAHP | Water-to-Air and Brine-to-Air | GBV/GBH015**2*0 | [6 empty] | 16700 | 26 | 4.5 | 15500 | 1.3917 | 15000 | 18 | 3.8 | 12000 | 1.25
6501891 | GEOSTAR | WBAHP | Water-to-Air and Brine-to-Air | GBV/GBH015**2*1 | [6 empty] | 16700 | 27 | 4.7 | 15500 | 1.3917 | 15000 | 18.8 | 4 | 12000 | 1.25
6501892 | GEOSTAR | WBAHP | Water-to-Air and Brine-to-Air | GBV/GBH015**2*4 | [6 empty] | 16700 | 27 | 4.7 | 15500 | 1.3917 | 15000 | 18.8 | 4 | 12000 | 1.25
6501894 | GEOSTAR | WBAHP | Water-to-Air and Brine-to-Air | GBV/GBH018**0*1 | [6 empty] | 20600 | 26 | 4.6 | 18700 | 1.7167 | 18500 | 18.3 | 3.8 | 14500 | 1.5417
6501895 | GEOSTAR | WBAHP | Water-to-Air and Brine-to-Air | GBV/GBH018**0*4 | [6 empty] | 20600 | 26 | 4.6 | 18700 | 1.7167 | 18500 | 18.3 | 3.8 | 14500 | 1.5417
6501897 | GEOSTAR | WBAHP | Water-to-Air and Brine-to-Air | GBV/GBH018**2*1 | [6 empty] | 20600 | 26 | 4.6 | 18700 | 1.7167 | 18500 | 18.3 | 3.8 | 14500 | 1.5417
6501898 | GEOSTAR | WBAHP | Water-to-Air and Brine-to-Air | GBV/GBH018**2*4 | [6 empty] | 20600 | 26 | 4.6 | 18700 | 1.7167 | 18500 | 18.3 | 3.8 | 14500 | 1.5417
6501899 | GEOSTAR | WBAHP | Water-to-Air and Brine-to-Air | GBV/GBH024**0*0 | [6 empty] | 28100 | 24 | 4.3 | 23900 | 2.3417 | 26000 | 19.2 | 3.7 | 18900 | 2.1667
6501900 | GEOSTAR | WBAHP | Water-to-Air and Brine-to-Air | GBV/GBH024**0*1 | [6 empty] | 28100 | 27.5 | 4.6 | 24600 | 2.3417 | 26000 | 19.6 | 3.8 | 19000 | 2.1667
6501901 | GEOSTAR | WBAHP | Water-to-Air and Brine-to-Air | GBV/GBH024**0*4 | [6 empty] | 28100 | 27.5 | 4.6 | 24600 | 2.3417 | 26000 | 19.6 | 3.8 | 19000 | 2.1667
6501902 | GEOSTAR | WBAHP | Water-to-Air and Brine-to-Air | GBV/GBH024**2*0 | [6 empty] | 28100 | 24 | 4.3 | 23900 | 2.3417 | 26000 | 19.2 | 3.7 | 18900 | 2.1667
6501903 | GEOSTAR | WBAHP | Water-to-Air and Brine-to-Air | GBV/GBH024**2*1 | [6 empty] | 28100 | 27.5 | 4.6 | 24600 | 2.3417 | 26000 | 19.6 | 3.8 | 19000 | 2.1667
6501904 | GEOSTAR | WBAHP | Water-to-Air and Brine-to-Air | GBV/GBH024**2*4 | [6 empty] | 28100 | 27.5 | 4.6 | 24600 | 2.3417 | 26000 | 19.6 | 3.8 | 19000 | 2.1667
6501905 | GEOSTAR | WBAHP | Water-to-Air and Brine-to-Air | GBV/GBH024**3*0 | [6 empty] | 28100 | 24 | 4.3 | 23900 | 2.3417 | 26000 | 19.2 | 3.7 | 18900 | 2.1667
6501906 | GEOSTAR | WBAHP | Water-to-Air and Brine-to-Air | GBV/GBH024**3*1 | [6 empty] | 28100 | 27.5 | 4.6 | 24600 | 2.3417 | 26000 | 19.6 | 3.8 | 19000 | 2.1667
6501907 | GEOSTAR | WBAHP | Water-to-Air and Brine-to-Air | GBV/GBH024**3*4 | [6 empty] | 28100 | 27.5 | 4.6 | 24600 | 2.3417 | 26000 | 19.6 | 3.8 | 19000 | 2.1667
6501908 | GEOSTAR | WBAHP | Water-to-Air and Brine-to-Air | GBV/GBH024**4*0 | [6 empty] | 28100 | 24 | 4.3 | 23900 | 2.3417 | 26000 | 19.2 | 3.7 | 18900 | 2.1667
6501909 | GEOSTAR | WBAHP | Water-to-Air and Brine-to-Air | GBV/GBH024**4*1 | [6 empty] | 28100 | 27.5 | 4.6 | 24600 | 2.3417 | 26000 | 19.6 | 3.8 | 19000 | 2.1667
6501910 | GEOSTAR | WBAHP | Water-to-Air and Brine-to-Air | GBV/GBH024**4*4 | [6 empty] | 28100 | 27.5 | 4.6 | 24600 | 2.3417 | 26000 | 19.6 | 3.8 | 19000 | 2.1667
202350097 | 3 SERIES | WBAHP | Water-to-Air and Brine-to-Air | LD(V,H)060B | [6 empty] | 64100 | 20.7 | 4 | 56500 | 5.3417 | 59900 | 16.5 | 3.4 | 45300 | 4.9917
206726837 | GEOCOMFORT | WBAHP-CB | Water-to-Air and Brine-to-Air | GBT048 | EAD048 | [5 empty] | 53400 | 23.4 | 4.6 | 50800 | 4.45 | 50300 | 18.4 | 3.8 | 40700 | 4.1917
206726839 | HYDRON MODULE | WBAHP-CB | Water-to-Air and Brine-to-Air | HBT048 | EAD048 | [5 empty] | 53400 | 23.4 | 4.6 | 50800 | 4.45 | 50300 | 18.4 | 3.8 | 40700 | 4.1917
206726841 | TETCO | WBAHP-CB | Water-to-Air and Brine-to-Air | TBT048 | EAD048 | [5 empty] | 53400 | 23.4 | 4.6 | 50800 | 4.45 | 50300 | 18.4 | 3.8 | 40700 | 4.1917
206726843 | GEOCOMFORT | WBAHP-CB | Water-to-Air and Brine-to-Air | GBT048*2 | EAD048 | [5 empty] | 53400 | 23.4 | 4.6 | 50800 | 4.45 | 50300 | 18.4 | 3.8 | 40700 | 4.1917
206726845 | HYDRON MODULE | WBAHP-CB | Water-to-Air and Brine-to-Air | HBT048*2 | EAD048 | [5 empty] | 53400 | 23.4 | 4.6 | 50800 | 4.45 | 50300 | 18.4 | 3.8 | 40700 | 4.1917
206726847 | TETCO | WBAHP-CB | Water-to-Air and Brine-to-Air | TBT048*2 | EAD048 | [5 empty] | 53400 | 23.4 | 4.6 | 50800 | 4.45 | 50300 | 18.4 | 3.8 | 40700 | 4.1917
214776169 | TRANE | WBAHP-O | Water-to-Air and Brine-to-Air | GETK0151-5 | [6 empty] | 16500 | 21.8 | 4.79 | 16400 | 1.375 | 15800 | 17.1 | 3.93 | 12500 | 1.3167
214776171 | TRANE | WBAHP-O | Water-to-Air and Brine-to-Air | GETK0241-5 | [6 empty] | 26300 | 24 | 4.56 | 24700 | 2.1917 | 25200 | 18.5 | 3.82 | 20100 | 2.1
214776189 | TRANE | WBAHP-O | Water-to-Air and Brine-to-Air | GETK0152-5 | [6 empty] | 16500 | 21.8 | 4.79 | 16400 | 1.375 | 15800 | 17.1 | 3.93 | 12500 | 1.3167
214776190 | TRANE | WBAHP-O | Water-to-Air and Brine-to-Air | GETK0157-5 | [6 empty] | 16500 | 21.8 | 4.79 | 16400 | 1.375 | 15800 | 17.1 | 3.93 | 12500 | 1.3167
214776193 | TRANE | WBAHP-O | Water-to-Air and Brine-to-Air | GETK0242-5 | [6 empty] | 26300 | 24 | 4.56 | 24700 | 2.1917 | 25200 | 18.5 | 3.82 | 20100 | 2.1
214776194 | TRANE | WBAHP-O | Water-to-Air and Brine-to-Air | GETK0247-5 | [6 empty] | 26300 | 24 | 4.56 | 24700 | 2.1917 | 25200 | 18.5 | 3.82 | 20100 | 2.1
4219424 | NORDIC | WBAHP | Water-to-Air and Brine-to-Air | R45HACW-P-1T-*-SDE** | [6 empty] | 38500 | 21.3 | 4.3 | 35700 | 3.2083 | 35100 | 16.3 | 3.6 | 27200 | 2.925
4219425 | NORDIC | WBAHP | Water-to-Air and Brine-to-Air | R55HACW-P-1T-*-SDE** | [6 empty] | 50200 | 22.5 | 4.5 | 47200 | 4.1833 | 45400 | 17 | 3.8 | 35600 | 3.7833
4219426 | NORDIC | WBAHP | Water-to-Air and Brine-to-Air | R65HACW-P-1T-*-SDE** | [6 empty] | 62600 | 21.5 | 4.5 | 58700 | 5.2167 | 57600 | 16.8 | 3.7 | 44000 | 4.8
4219429 | NORDIC | WBAHP | Water-to-Air and Brine-to-Air | RH45HACW-P-1T-*-SDE** | [6 empty] | 37800 | 19.7 | 4.2 | 35000 | 3.15 | 35000 | 16.3 | 3.6 | 26600 | 2.9167
4219430 | NORDIC | WBAHP | Water-to-Air and Brine-to-Air | RH55HACW-P-1T-*-SDE** | [6 empty] | 49200 | 20 | 4.4 | 46200 | 4.1 | 44400 | 17 | 3.6 | 34700 | 3.7
4219431 | NORDIC | WBAHP | Water-to-Air and Brine-to-Air | RH65HACW-P-1T-*-SDE** | [6 empty] | 61400 | 19.4 | 4.3 | 57500 | 5.1167 | 56400 | 15 | 3.5 | 42800 | 4.7
202146961 | TETCO | WBAHP | Water-to-Air and Brine-to-Air | TZS024 | [6 empty] | 27400 | 22.9 | 4.3 | 23700 | 2.2833 | 25700 | 17.4 | 3.6 | 18500 | 2.1417
202146962 | TETCO | WBAHP | Water-to-Air and Brine-to-Air | TZS024*2 | [6 empty] | 27400 | 22.9 | 4.3 | 23700 | 2.2833 | 25700 | 17.4 | 3.6 | 18500 | 2.1417
202146963 | TETCO | WBAHP | Water-to-Air and Brine-to-Air | TZS024*3 | [6 empty] | 27400 | 22.9 | 4.3 | 23700 | 2.2833 | 25700 | 17.4 | 3.6 | 18500 | 2.1417
202146964 | TETCO | WBAHP | Water-to-Air and Brine-to-Air | TZS024*4 | [6 empty] | 27400 | 22.9 | 4.3 | 23700 | 2.2833 | 25700 | 17.4 | 3.6 | 18500 | 2.1417
202146965 | TETCO | WBAHP | Water-to-Air and Brine-to-Air | TZS024*A | [6 empty] | 27400 | 22.9 | 4.3 | 23700 | 2.2833 | 25700 | 17.4 | 3.6 | 18500 | 2.1417
202146966 | TETCO | WBAHP | Water-to-Air and Brine-to-Air | TZS024*****1 | [6 empty] | 27900 | 26.3 | 4.8 | 22900 | 2.325 | 26200 | 19.6 | 3.9 | 18000 | 2.1833
202146967 | TETCO | WBAHP | Water-to-Air and Brine-to-Air | TZS024*2***1 | [6 empty] | 27900 | 26.3 | 4.8 | 22900 | 2.325 | 26200 | 19.6 | 3.9 | 18000 | 2.1833
202146968 | TETCO | WBAHP | Water-to-Air and Brine-to-Air | TZS024*3***1 | [6 empty] | 27900 | 26.3 | 4.8 | 22900 | 2.325 | 26200 | 19.6 | 3.9 | 18000 | 2.1833
202146969 | TETCO | WBAHP | Water-to-Air and Brine-to-Air | TZS024*A***1 | [6 empty] | 27900 | 26.3 | 4.8 | 22900 | 2.325 | 26200 | 19.6 | 3.9 | 18000 | 2.1833
202146970 | GEOCOMFORT | WBAHP | Water-to-Air and Brine-to-Air | GZS030 | [6 empty] | 31800 | 23.4 | 4.5 | 27900 | 2.65 | 29700 | 17.7 | 3.6 | 22900 | 2.475
202146971 | GEOCOMFORT | WBAHP | Water-to-Air and Brine-to-Air | GZS030*2 | [6 empty] | 31800 | 23.4 | 4.5 | 27900 | 2.65 | 29700 | 17.7 | 3.6 | 22900 | 2.475
202146972 | GEOCOMFORT | WBAHP | Water-to-Air and Brine-to-Air | GZS030*3 | [6 empty] | 31800 | 23.4 | 4.5 | 27900 | 2.65 | 29700 | 17.7 | 3.6 | 22900 | 2.475
202146973 | GEOCOMFORT | WBAHP | Water-to-Air and Brine-to-Air | GZS030*4 | [6 empty] | 31800 | 23.4 | 4.5 | 27900 | 2.65 | 29700 | 17.7 | 3.6 | 22900 | 2.475
202146974 | GEOCOMFORT | WBAHP | Water-to-Air and Brine-to-Air | GZS030*A | [6 empty] | 31800 | 23.4 | 4.5 | 27900 | 2.65 | 29700 | 17.7 | 3.6 | 22900 | 2.475
202146975 | GEOCOMFORT | WBAHP | Water-to-Air and Brine-to-Air | GZS030*****1 | [6 empty] | 30900 | 24.6 | 4.7 | 26300 | 2.575 | 29000 | 18.8 | 3.8 | 21700 | 2.4167
202146976 | GEOCOMFORT | WBAHP | Water-to-Air and Brine-to-Air | GZS030*2***1 | [6 empty] | 30900 | 24.6 | 4.7 | 26300 | 2.575 | 29000 | 18.8 | 3.8 | 21700 | 2.4167
202146977 | HYDRON MODULE | WBAHP | Water-to-Air and Brine-to-Air | HZS030 | [6 empty] | 31800 | 23.4 | 4.5 | 27900 | 2.65 | 29700 | 17.7 | 3.6 | 22900 | 2.475
202146978 | HYDRON MODULE | WBAHP | Water-to-Air and Brine-to-Air | HZS030*2 | [6 empty] | 31800 | 23.4 | 4.5 | 27900 | 2.65 | 29700 | 17.7 | 3.6 | 22900 | 2.475
202146979 | HYDRON MODULE | WBAHP | Water-to-Air and Brine-to-Air | HZS030*3 | [6 empty] | 31800 | 23.4 | 4.5 | 27900 | 2.65 | 29700 | 17.7 | 3.6 | 22900 | 2.475
202146980 | HYDRON MODULE | WBAHP | Water-to-Air and Brine-to-Air | HZS030*4 | [6 empty] | 31800 | 23.4 | 4.5 | 27900 | 2.65 | 29700 | 17.7 | 3.6 | 22900 | 2.475
202146981 | HYDRON MODULE | WBAHP | Water-to-Air and Brine-to-Air | HZS030*A | [6 empty] | 31800 | 23.4 | 4.5 | 27900 | 2.65 | 29700 | 17.7 | 3.6 | 22900 | 2.475
202146982 | HYDRON MODULE | WBAHP | Water-to-Air and Brine-to-Air | HZS030*****1 | [6 empty] | 30900 | 24.6 | 4.7 | 26300 | 2.575 | 29000 | 18.8 | 3.8 | 21700 | 2.4167
202146983 | HYDRON MODULE | WBAHP | Water-to-Air and Brine-to-Air | HZS030*2***1 | [6 empty] | 30900 | 24.6 | 4.7 | 26300 | 2.575 | 29000 | 18.8 | 3.8 | 21700 | 2.4167
202146984 | TETCO | WBAHP | Water-to-Air and Brine-to-Air | TZS030 | [6 empty] | 31800 | 23.4 | 4.5 | 27900 | 2.65 | 29700 | 17.7 | 3.6 | 22900 | 2.475
202146985 | TETCO | WBAHP | Water-to-Air and Brine-to-Air | TZS030*2 | [6 empty] | 31800 | 23.4 | 4.5 | 27900 | 2.65 | 29700 | 17.7 | 3.6 | 22900 | 2.475
202146986 | TETCO | WBAHP | Water-to-Air and Brine-to-Air | TZS030*3 | [6 empty] | 31800 | 23.4 | 4.5 | 27900 | 2.65 | 29700 | 17.7 | 3.6 | 22900 | 2.475
202146987 | TETCO | WBAHP | Water-to-Air and Brine-to-Air | TZS030*4 | [6 empty] | 31800 | 23.4 | 4.5 | 27900 | 2.65 | 29700 | 17.7 | 3.6 | 22900 | 2.475
202146988 | TETCO | WBAHP | Water-to-Air and Brine-to-Air | TZS030*A | [6 empty] | 31800 | 23.4 | 4.5 | 27900 | 2.65 | 29700 | 17.7 | 3.6 | 22900 | 2.475
202146989 | TETCO | WBAHP | Water-to-Air and Brine-to-Air | TZS030*****1 | [6 empty] | 30900 | 24.6 | 4.7 | 26300 | 2.575 | 29000 | 18.8 | 3.8 | 21700 | 2.4167
202146990 | TETCO | WBAHP | Water-to-Air and Brine-to-Air | TZS030*2***1 | [6 empty] | 30900 | 24.6 | 4.7 | 26300 | 2.575 | 29000 | 18.8 | 3.8 | 21700 | 2.4167
202146991 | GEOCOMFORT | WBAHP | Water-to-Air and Brine-to-Air | GZS036 | [6 empty] | 39500 | 24.1 | 4.4 | 34800 | 3.2917 | 36600 | 17.9 | 3.7 | 28300 | 3.05
202146992 | GEOCOMFORT | WBAHP | Water-to-Air and Brine-to-Air | GZS036*2 | [6 empty] | 39500 | 24.1 | 4.4 | 34800 | 3.2917 | 36600 | 17.9 | 3.7 | 28300 | 3.05
202146993 | GEOCOMFORT | WBAHP | Water-to-Air and Brine-to-Air | GZS036*3 | [6 empty] | 39500 | 24.1 | 4.4 | 34800 | 3.2917 | 36600 | 17.9 | 3.7 | 28300 | 3.05
202146994 | GEOCOMFORT | WBAHP | Water-to-Air and Brine-to-Air | GZS036*4 | [6 empty] | 39500 | 24.1 | 4.4 | 34800 | 3.2917 | 36600 | 17.9 | 3.7 | 28300 | 3.05
212508403 | AE Air | WBAHP | Water-to-Air and Brine-to-Air | WSH6048AN* | [6 empty] | 53000 | 23.6 | 4.2 | 46000 | 4.4167 | 49500 | 18.1 | 3.6 | 36000 | 4.125
212925540 | GREE | WBAHP-CB | Water-to-Air and Brine-to-Air | SRDF-60W/NAAD(U) | GCAC60H/NAA+GBD14H/A-D | [5 empty] | 62000 | 21.4 | 3.7 | 55000 | 5.1667 | 55600 | 14.4 | 3.2 | 45000 | 4.6333
213087558 | WaterFurnace | WBAHP-CB | Water-to-Air and Brine-to-Air | NDS049J1 | SAH048* | [5 empty] | 51000 | 24.2 | 4.6 | 47100 | 4.25 | 46300 | 18 | 3.9 | 37700 | 3.8583
213087559 | WaterFurnace | WBAHP-C | Water-to-Air and Brine-to-Air | NDS049J1 | SRAA048* | [5 empty] | 51000 | 24.2 | 4.6 | 47100 | 4.25 | 46300 | 18 | 3.9 | 37700 | 3.8583
213087562 | WaterFurnace | WBAHP-CB | Water-to-Air and Brine-to-Air | NDS064J1 | SAH060* | [5 empty] | 63200 | 22.5 | 4.4 | 56000 | 5.2667 | 57400 | 17 | 3.7 | 45200 | 4.7833
213087563 | WaterFurnace | WBAHP-C | Water-to-Air and Brine-to-Air | NDS064J1 | SRAA060* | [5 empty] | 63200 | 22.5 | 4.4 | 56000 | 5.2667 | 57400 | 17 | 3.7 | 45200 | 4.7833
213154439 | GeoSmart Energy | WBAHP-CB | Water-to-Air and Brine-to-Air | GTS026*1******K | SAH026* | [5 empty] | 25800 | 23 | 4.6 | 23300 | 2.15 | 23400 | 17.5 | 3.7 | 18400 | 1.95
213154440 | GeoSmart Energy | WBAHP-C | Water-to-Air and Brine-to-Air | GTS026*1******K | SRAA026* | [5 empty] | 25800 | 23 | 4.6 | 23300 | 2.15 | 23400 | 17.5 | 3.7 | 18400 | 1.95
213154441 | GeoSmart Energy | WBAHP-CB | Water-to-Air and Brine-to-Air | GTS049*1******K | SAH048* | [5 empty] | 51000 | 24.2 | 4.6 | 47100 | 4.25 | 46300 | 18 | 3.9 | 37700 | 3.8583
213154442 | GeoSmart Energy | WBAHP-C | Water-to-Air and Brine-to-Air | GTS049*1******K | SRAA048* | [5 empty] | 51000 | 24.2 | 4.6 | 47100 | 4.25 | 46300 | 18 | 3.9 | 37700 | 3.8583
213154445 | GeoSmart Energy | WBAHP-CB | Water-to-Air and Brine-to-Air | GTS064*1******K | SAH060* | [5 empty] | 63200 | 22.5 | 4.4 | 56000 | 5.2667 | 57400 | 17 | 3.7 | 45200 | 4.7833
213154446 | GeoSmart Energy | WBAHP-C | Water-to-Air and Brine-to-Air | GTS064*1******K | SRAA060* | [5 empty] | 63200 | 22.5 | 4.4 | 56000 | 5.2667 | 57400 | 17 | 3.7 | 45200 | 4.7833
213154449 | GeoSmart Energy | WBAHP | Water-to-Air and Brine-to-Air | YT024**1*4********C | [6 empty] | 25100 | 20.6 | 4.4 | 23500 | 2.0917 | 23100 | 15.6 | 3.8 | 18900 | 1.925
213154450 | GeoSmart Energy | WBAHP | Water-to-Air and Brine-to-Air | YT036**1*4********C | [6 empty] | 38000 | 19.7 | 4.2 | 35500 | 3.1667 | 35100 | 15.5 | 3.6 | 26000 | 2.925
213154451 | GeoSmart Energy | WBAHP | Water-to-Air and Brine-to-Air | YT048**1*4********C | [6 empty] | 52300 | 21.8 | 4.3 | 45000 | 4.3583 | 49000 | 16.1 | 3.7 | 36000 | 4.0833
213154453 | GeoSmart Energy | WBAHP | Water-to-Air and Brine-to-Air | YT060**1*4********C | [6 empty] | 64100 | 20.7 | 4 | 56500 | 5.3417 | 59900 | 16.5 | 3.4 | 45300 | 4.9917
213154454 | GeoSmart Energy | WBAHP-CB | Water-to-Air and Brine-to-Air | GTZ026*1******K | SAH026* | [5 empty] | 25800 | 23 | 4.6 | 23300 | 2.15 | 23400 | 17.5 | 3.7 | 18400 | 1.95
213154455 | GeoSmart Energy | WBAHP-C | Water-to-Air and Brine-to-Air | GTZ026*1******K | SRAA026* | [5 empty] | 25800 | 23 | 4.6 | 23300 | 2.15 | 23400 | 17.5 | 3.7 | 18400 | 1.95
214823485 | YORK BY JOHNSON CONTROLS | WBAHP | Water-to-Air and Brine-to-Air | Y5A(V/H)042BD1**2 | [6 empty] | 46200 | 26.6 | 5.2 | 41700 | 3.85 | 41700 | 19.2 | 4.4 | 33700 | 3.475
214823486 | YORK BY JOHNSON CONTROLS | WBAHP | Water-to-Air and Brine-to-Air | Y5A(V/H)048BD1**2 | [6 empty] | 53100 | 24.9 | 5.1 | 49300 | 4.425 | 50500 | 18.9 | 4.4 | 40100 | 4.2083
203143108 | GEOCOMFORT | WBAHP | Water-to-Air and Brine-to-Air | GVS041 | [6 empty] | 41400 | 22.3 | 4.1 | 38900 | 3.45 | 38700 | 17.1 | 3.6 | 31100 | 3.225
203143111 | GEOCOMFORT | WBAHP | Water-to-Air and Brine-to-Air | GVS041*2 | [6 empty] | 41400 | 22.3 | 4.1 | 38900 | 3.45 | 38700 | 17.1 | 3.6 | 31100 | 3.225
203143114 | GEOCOMFORT | WBAHP | Water-to-Air and Brine-to-Air | GVS041*3 | [6 empty] | 41400 | 22.3 | 4.1 | 38900 | 3.45 | 38700 | 17.1 | 3.6 | 31100 | 3.225
203143119 | GEOCOMFORT | WBAHP | Water-to-Air and Brine-to-Air | GVS041*4 | [6 empty] | 41400 | 22.3 | 4.1 | 38900 | 3.45 | 38700 | 17.1 | 3.6 | 31100 | 3.225
203143124 | HYDRON MODULE | WBAHP | Water-to-Air and Brine-to-Air | HVS041 | [6 empty] | 41400 | 22.3 | 4.1 | 38900 | 3.45 | 38700 | 17.1 | 3.6 | 31100 | 3.225
203143129 | HYDRON MODULE | WBAHP | Water-to-Air and Brine-to-Air | HVS041*2 | [6 empty] | 41400 | 22.3 | 4.1 | 38900 | 3.45 | 38700 | 17.1 | 3.6 | 31100 | 3.225
203143133 | HYDRON MODULE | WBAHP | Water-to-Air and Brine-to-Air | HVS041*3 | [6 empty] | 41400 | 22.3 | 4.1 | 38900 | 3.45 | 38700 | 17.1 | 3.6 | 31100 | 3.225
203143138 | HYDRON MODULE | WBAHP | Water-to-Air and Brine-to-Air | HVS041*4 | [6 empty] | 41400 | 22.3 | 4.1 | 38900 | 3.45 | 38700 | 17.1 | 3.6 | 31100 | 3.225
203143143 | TETCO | WBAHP | Water-to-Air and Brine-to-Air | TVS041 | [6 empty] | 41400 | 22.3 | 4.1 | 38900 | 3.45 | 38700 | 17.1 | 3.6 | 31100 | 3.225
203143148 | TETCO | WBAHP | Water-to-Air and Brine-to-Air | TVS041*2 | [6 empty] | 41400 | 22.3 | 4.1 | 38900 | 3.45 | 38700 | 17.1 | 3.6 | 31100 | 3.225
203143153 | TETCO | WBAHP | Water-to-Air and Brine-to-Air | TVS041*3 | [6 empty] | 41400 | 22.3 | 4.1 | 38900 | 3.45 | 38700 | 17.1 | 3.6 | 31100 | 3.225
203143157 | TETCO | WBAHP | Water-to-Air and Brine-to-Air | TVS041*4 | [6 empty] | 41400 | 22.3 | 4.1 | 38900 | 3.45 | 38700 | 17.1 | 3.6 | 31100 | 3.225
203143746 | GEOCOMFORT | WBAHP | Water-to-Air and Brine-to-Air | GVS041*****1 | [6 empty] | 43000 | 23.6 | 4.4 | 39200 | 3.5833 | 39800 | 17.8 | 3.7 | 31200 | 3.3167
203143749 | GEOCOMFORT | WBAHP | Water-to-Air and Brine-to-Air | GVS041*2***1 | [6 empty] | 43000 | 23.6 | 4.4 | 39200 | 3.5833 | 39800 | 17.8 | 3.7 | 31200 | 3.3167
203143752 | GEOCOMFORT | WBAHP | Water-to-Air and Brine-to-Air | GVS041*3***1 | [6 empty] | 43000 | 23.6 | 4.4 | 39200 | 3.5833 | 39800 | 17.8 | 3.7 | 31200 | 3.3167
203143764 | HYDRON MODULE | WBAHP | Water-to-Air and Brine-to-Air | HVS041*****1 | [6 empty] | 43000 | 23.6 | 4.4 | 39200 | 3.5833 | 39800 | 17.8 | 3.7 | 31200 | 3.3167
203143767 | HYDRON MODULE | WBAHP | Water-to-Air and Brine-to-Air | HVS041*2***1 | [6 empty] | 43000 | 23.6 | 4.4 | 39200 | 3.5833 | 39800 | 17.8 | 3.7 | 31200 | 3.3167
203143770 | HYDRON MODULE | WBAHP | Water-to-Air and Brine-to-Air | HVS041*3***1 | [6 empty] | 43000 | 23.6 | 4.4 | 39200 | 3.5833 | 39800 | 17.8 | 3.7 | 31200 | 3.3167
203143781 | TETCO | WBAHP | Water-to-Air and Brine-to-Air | TVS041*****1 | [6 empty] | 43000 | 23.6 | 4.4 | 39200 | 3.5833 | 39800 | 17.8 | 3.7 | 31200 | 3.3167
203143785 | TETCO | WBAHP | Water-to-Air and Brine-to-Air | TVS041*2***1 | [6 empty] | 43000 | 23.6 | 4.4 | 39200 | 3.5833 | 39800 | 17.8 | 3.7 | 31200 | 3.3167
203143790 | TETCO | WBAHP | Water-to-Air and Brine-to-Air | TVS041*3***1 | [6 empty] | 43000 | 23.6 | 4.4 | 39200 | 3.5833 | 39800 | 17.8 | 3.7 | 31200 | 3.3167
203265288 | BOSCH-GEO | WBAHP | Water-to-Air and Brine-to-Air | SM048-1VT/CFC-*****A | [6 empty] | 55300 | 23.8 | 4.45 | 46300 | 4.6083 | 51300 | 18.15 | 3.9 | 36900 | 4.275
203265289 | BOSCH-GEO | WBAHP | Water-to-Air and Brine-to-Air | SM048-1VT/CFN-*****A | [6 empty] | 55300 | 23.35 | 4.3 | 46300 | 4.6083 | 51300 | 17.7 | 3.6 | 36900 | 4.275
203265291 | BOSCH-GEO | WBAHP | Water-to-Air and Brine-to-Air | SM048-1HZN-*****A | [6 empty] | 55300 | 23.8 | 4.8 | 46300 | 4.6083 | 51300 | 18 | 4.1 | 36900 | 4.275
203265538 | BOSCH | WBAHP | Water-to-Air and Brine-to-Air | SM048-1HZN-*****A | [6 empty] | 55300 | 23.8 | 4.8 | 46300 | 4.6083 | 51300 | 18 | 4.1 | 36900 | 4.275
203265540 | BOSCH | WBAHP | Water-to-Air and Brine-to-Air | SM048-1HZN-*****C | [6 empty] | 55300 | 23.8 | 4.8 | 46300 | 4.6083 | 51300 | 18 | 4.1 | 36900 | 4.275
203265973 | CARRIER | WBAHP | Water-to-Air and Brine-to-Air | GC048V/C**C***1**1 | [6 empty] | 55300 | 23.8 | 4.45 | 46300 | 4.6083 | 51300 | 18.15 | 3.9 | 36900 | 4.275
203265976 | BRYANT | WBAHP | Water-to-Air and Brine-to-Air | GC048V/C**C***1*X1 | [6 empty] | 55300 | 23.8 | 4.45 | 46300 | 4.6083 | 51300 | 18.15 | 3.9 | 36900 | 4.275
203265980 | CARRIER | WBAHP | Water-to-Air and Brine-to-Air | GC048V/C**N***1**1 | [6 empty] | 55300 | 23.35 | 4.3 | 46300 | 4.6083 | 51300 | 17.7 | 3.6 | 36900 | 4.275
203265983 | BRYANT | WBAHP | Water-to-Air and Brine-to-Air | GC048V/C**N***1*X1 | [6 empty] | 55300 | 23.35 | 4.3 | 46300 | 4.6083 | 51300 | 17.7 | 3.6 | 36900 | 4.275
203265990 | CARRIER | WBAHP | Water-to-Air and Brine-to-Air | GC048H**N***1**1 | [6 empty] | 55300 | 23.8 | 4.8 | 46300 | 4.6083 | 51300 | 18 | 4.1 | 36900 | 4.275
203265991 | BRYANT | WBAHP | Water-to-Air and Brine-to-Air | GC048H**N***1*X1 | [6 empty] | 55300 | 23.8 | 4.8 | 46300 | 4.6083 | 51300 | 18 | 4.1 | 36900 | 4.275
203303750 | BOSCH-GEO | WBAHP | Water-to-Air and Brine-to-Air | CE035-1VT/HZ/CF*-*****B | [6 empty] | 42000 | 21.25 | 4.2 | 36000 | 3.5 | 38000 | 15.7 | 3.6 | 28000 | 3.1667
203303751 | BOSCH-GEO | WBAHP | Water-to-Air and Brine-to-Air | BP048-1HZ*******B | [6 empty] | 51100 | 24 | 4.5 | 40500 | 4.2583 | 46800 | 17.8 | 3.7 | 33400 | 3.9
203303773 | BOSCH | WBAHP | Water-to-Air and Brine-to-Air | CE035-1VT/HZ/CF*-*****B | [6 empty] | 42000 | 21.25 | 4.2 | 36000 | 3.5 | 38000 | 15.7 | 3.6 | 28000 | 3.1667
203303774 | BOSCH | WBAHP | Water-to-Air and Brine-to-Air | BP048-1HZ*******B | [6 empty] | 51100 | 24 | 4.5 | 40500 | 4.2583 | 46800 | 17.8 | 3.7 | 33400 | 3.9
203303777 | CARRIER | WBAHP | Water-to-Air and Brine-to-Air | GB048H******1**1 | [6 empty] | 51100 | 24 | 4.5 | 40500 | 4.2583 | 46800 | 17.8 | 3.7 | 33400 | 3.9
203303778 | BRYANT | WBAHP | Water-to-Air and Brine-to-Air | GB048H******1**1 | [6 empty] | 51100 | 24 | 4.5 | 40500 | 4.2583 | 46800 | 17.8 | 3.7 | 33400 | 3.9
203303779 | HEIL | WBAHP | Water-to-Air and Brine-to-Air | HB048H******1**1 | [6 empty] | 51100 | 24 | 4.5 | 40500 | 4.2583 | 46800 | 17.8 | 3.7 | 33400 | 3.9
203303780 | ARCOAIRE | WBAHP | Water-to-Air and Brine-to-Air | HB048H******1**1 | [6 empty] | 51100 | 24 | 4.5 | 40500 | 4.2583 | 46800 | 17.8 | 3.7 | 33400 | 3.9
203303781 | KEEPRITE | WBAHP | Water-to-Air and Brine-to-Air | HB048H******1**1 | [6 empty] | 51100 | 24 | 4.5 | 40500 | 4.2583 | 46800 | 17.8 | 3.7 | 33400 | 3.9
203303782 | TEMPSTAR | WBAHP | Water-to-Air and Brine-to-Air | HB048H******1**1 | [6 empty] | 51100 | 24 | 4.5 | 40500 | 4.2583 | 46800 | 17.8 | 3.7 | 33400 | 3.9
203303783 | COMFORTMAKER | WBAHP | Water-to-Air and Brine-to-Air | HB048H******1**1 | [6 empty] | 51100 | 24 | 4.5 | 40500 | 4.2583 | 46800 | 17.8 | 3.7 | 33400 | 3.9
203303784 | DAY & NIGHT | WBAHP | Water-to-Air and Brine-to-Air | HB048H******1**1 | [6 empty] | 51100 | 24 | 4.5 | 40500 | 4.2583 | 46800 | 17.8 | 3.7 | 33400 | 3.9
203303785 | CARRIER | WBAHP | Water-to-Air and Brine-to-Air | GP036V/H/C******1**1 | [6 empty] | 42000 | 21.25 | 4.2 | 36000 | 3.5 | 38000 | 15.7 | 3.6 | 28000 | 3.1667
215224589 | FHP | WBAHP | Water-to-Air and Brine-to-Air | CF048-1CFN-*****A | [6 empty] | 49500 | 20 | 4 | 45500 | 4.125 | 46500 | 15.7 | 3.5 | 36000 | 3.875
215224590 | FHP | WBAHP | Water-to-Air and Brine-to-Air | CF048-3CFN-*****A | [6 empty] | 49500 | 20 | 4 | 45500 | 4.125 | 46500 | 15.7 | 3.5 | 36000 | 3.875
215224593 | FHP | WBAHP | Water-to-Air and Brine-to-Air | CF060-1CFN-*****A | [6 empty] | 63000 | 19 | 4 | 55500 | 5.25 | 59000 | 15.2 | 3.5 | 43500 | 4.9167
215224594 | FHP | WBAHP | Water-to-Air and Brine-to-Air | CF060-3CFN-*****A | [6 empty] | 63000 | 19 | 4 | 55500 | 5.25 | 59000 | 15.2 | 3.5 | 43500 | 4.9167
215224599 | CARRIER | WBAHP | Water-to-Air and Brine-to-Air | 50WD*007***3*(A-H)** | [6 empty] | 8000 | 24 | 4.7 | 7000 | 0.66667 | 7400 | 18.5 | 3.6 | 5000 | 0.61667
215224600 | CARRIER | WBAHP | Water-to-Air and Brine-to-Air | 50WD*007***3*(J-R)** | [6 empty] | 8000 | 24 | 4.7 | 7000 | 0.66667 | 7400 | 18.5 | 3.6 | 5000 | 0.61667
215224601 | CARRIER | WBAHP | Water-to-Air and Brine-to-Air | 50WD*007***4*(A-H)** | [6 empty] | 8000 | 24 | 4.7 | 7000 | 0.66667 | 7400 | 18.5 | 3.6 | 5000 | 0.61667
215224602 | CARRIER | WBAHP | Water-to-Air and Brine-to-Air | 50WD*007***4*(J-R)** | [6 empty] | 8000 | 24 | 4.7 | 7000 | 0.66667 | 7400 | 18.5 | 3.6 | 5000 | 0.61667
215224603 | CARRIER | WBAHP | Water-to-Air and Brine-to-Air | 50WD*009***3*(A-H)** | [6 empty] | 9800 | 23 | 4.5 | 8400 | 0.81667 | 9200 | 17.5 | 3.6 | 6500 | 0.76667
215224604 | CARRIER | WBAHP | Water-to-Air and Brine-to-Air | 50WD*009***3*(J-R)** | [6 empty] | 9800 | 23 | 4.5 | 8400 | 0.81667 | 9200 | 17.5 | 3.6 | 6500 | 0.76667
215224605 | CARRIER | WBAHP | Water-to-Air and Brine-to-Air | 50WD*009***4*(A-H)** | [6 empty] | 9800 | 23 | 4.5 | 8400 | 0.81667 | 9200 | 17.5 | 3.6 | 6500 | 0.76667
215224606 | CARRIER | WBAHP | Water-to-Air and Brine-to-Air | 50WD*009***4*(J-R)** | [6 empty] | 9800 | 23 | 4.5 | 8400 | 0.81667 | 9200 | 17.5 | 3.6 | 6500 | 0.76667
215224607 | CARRIER | WBAHP | Water-to-Air and Brine-to-Air | 50WD*012***3*(A-H)** | [6 empty] | 13500 | 23 | 4.3 | 12000 | 1.125 | 12500 | 17.5 | 3.6 | 9000 | 1.0417
215224608 | CARRIER | WBAHP | Water-to-Air and Brine-to-Air | 50WD*012***3*(J-R)** | [6 empty] | 13500 | 23 | 4.3 | 11700 | 1.125 | 12500 | 17.5 | 3.6 | 9000 | 1.0417
215224609 | CARRIER | WBAHP | Water-to-Air and Brine-to-Air | 50WD*012***4*(A-H)** | [6 empty] | 13500 | 23 | 4.3 | 12000 | 1.125 | 12500 | 17.5 | 3.6 | 9000 | 1.0417
4651419 | WaterFurnace | WBAHP | Water-to-Air and Brine-to-Air | USV/USH036**3*4 | [6 empty] | 37700 | 23 | 4.3 | 33000 | 3.1417 | 34500 | 17.3 | 3.6 | 26000 | 2.875
4651420 | WaterFurnace | WBAHP | Water-to-Air and Brine-to-Air | USV/USH036**4*4 | [6 empty] | 37700 | 23 | 4.3 | 33000 | 3.1417 | 34500 | 17.3 | 3.6 | 26000 | 2.875
4651530 | WaterFurnace | WBAHP | Water-to-Air and Brine-to-Air | USV/USH042**0*4 | [6 empty] | 45800 | 23.5 | 4.3 | 37000 | 3.8167 | 42300 | 18.5 | 3.7 | 29900 | 3.525
4651532 | WaterFurnace | WBAHP | Water-to-Air and Brine-to-Air | USV/USH042**3*4 | [6 empty] | 45800 | 23.5 | 4.3 | 37000 | 3.8167 | 42300 | 18.5 | 3.7 | 29900 | 3.525
4651533 | WaterFurnace | WBAHP | Water-to-Air and Brine-to-Air | USV/USH042**4*4 | [6 empty] | 45800 | 23.5 | 4.3 | 37000 | 3.8167 | 42300 | 18.5 | 3.7 | 29900 | 3.525
4651546 | WaterFurnace | WBAHP | Water-to-Air and Brine-to-Air | USV/USH048**0*4 | [6 empty] | 52000 | 23.4 | 4.2 | 45900 | 4.3333 | 49500 | 18.1 | 3.6 | 36900 | 4.125
4651547 | WaterFurnace | WBAHP | Water-to-Air and Brine-to-Air | USV/USH048**3*4 | [6 empty] | 52000 | 23.4 | 4.2 | 45900 | 4.3333 | 49500 | 18.1 | 3.6 | 36900 | 4.125
4651548 | WaterFurnace | WBAHP | Water-to-Air and Brine-to-Air | USV/USH048**4*4 | [6 empty] | 52000 | 23.4 | 4.2 | 45900 | 4.3333 | 49500 | 18.1 | 3.6 | 36900 | 4.125
4651614 | GEOSTAR | WBAHP | Water-to-Air and Brine-to-Air | ZS024**0*4 | [6 empty] | 26400 | 23.4 | 4.5 | 22300 | 2.2 | 24400 | 17.5 | 3.8 | 17500 | 2.0333
4651615 | GeoSmart Energy | WBAHP | Water-to-Air and Brine-to-Air | ZS024**0*4 | [6 empty] | 26400 | 23.4 | 4.5 | 22300 | 2.2 | 24400 | 17.5 | 3.8 | 17500 | 2.0333
4651618 | GEOSTAR | WBAHP | Water-to-Air and Brine-to-Air | ZS024**2*4 | [6 empty] | 26400 | 23.4 | 4.5 | 22300 | 2.2 | 24400 | 17.5 | 3.8 | 17500 | 2.0333
4651619 | GeoSmart Energy | WBAHP | Water-to-Air and Brine-to-Air | ZS024**2*4 | [6 empty] | 26400 | 23.4 | 4.5 | 22300 | 2.2 | 24400 | 17.5 | 3.8 | 17500 | 2.0333
4651622 | GEOSTAR | WBAHP | Water-to-Air and Brine-to-Air | ZS024**3*4 | [6 empty] | 26400 | 23.4 | 4.5 | 22300 | 2.2 | 24400 | 17.5 | 3.8 | 17500 | 2.0333
4651623 | GeoSmart Energy | WBAHP | Water-to-Air and Brine-to-Air | ZS024**3*4 | [6 empty] | 26400 | 23.4 | 4.5 | 22300 | 2.2 | 24400 | 17.5 | 3.8 | 17500 | 2.0333
4651626 | GEOSTAR | WBAHP | Water-to-Air and Brine-to-Air | ZS024**4*4 | [6 empty] | 26400 | 23.4 | 4.5 | 22300 | 2.2 | 24400 | 17.5 | 3.8 | 17500 | 2.0333
4651627 | GeoSmart Energy | WBAHP | Water-to-Air and Brine-to-Air | ZS024**4*4 | [6 empty] | 26400 | 23.4 | 4.5 | 22300 | 2.2 | 24400 | 17.5 | 3.8 | 17500 | 2.0333
4651630 | GEOSTAR | WBAHP | Water-to-Air and Brine-to-Air | ZS030**0*4 | [6 empty] | 32900 | 23.9 | 4.4 | 28300 | 2.7417 | 29000 | 18.3 | 3.8 | 22800 | 2.4167
4651631 | GeoSmart Energy | WBAHP | Water-to-Air and Brine-to-Air | ZS030**0*4 | [6 empty] | 32900 | 23.9 | 4.4 | 28300 | 2.7417 | 29000 | 18.3 | 3.8 | 22800 | 2.4167
4651634 | GEOSTAR | WBAHP | Water-to-Air and Brine-to-Air | ZS030**2*4 | [6 empty] | 32900 | 23.9 | 4.4 | 28300 | 2.7417 | 29000 | 18.3 | 3.8 | 22800 | 2.4167
4651635 | GeoSmart Energy | WBAHP | Water-to-Air and Brine-to-Air | ZS030**2*4 | [6 empty] | 32900 | 23.9 | 4.4 | 28300 | 2.7417 | 29000 | 18.3 | 3.8 | 22800 | 2.4167
4651639 | GEOSTAR | WBAHP | Water-to-Air and Brine-to-Air | ZS030**3*4 | [6 empty] | 32900 | 23.9 | 4.4 | 28300 | 2.7417 | 29000 | 18.3 | 3.8 | 22800 | 2.4167
4651640 | GeoSmart Energy | WBAHP | Water-to-Air and Brine-to-Air | ZS030**3*4 | [6 empty] | 32900 | 23.9 | 4.4 | 28300 | 2.7417 | 29000 | 18.3 | 3.8 | 22800 | 2.4167
4651644 | GEOSTAR | WBAHP | Water-to-Air and Brine-to-Air | ZS030**4*4 | [6 empty] | 32900 | 23.9 | 4.4 | 28300 | 2.7417 | 29000 | 18.3 | 3.8 | 22800 | 2.4167
4651645 | GeoSmart Energy | WBAHP | Water-to-Air and Brine-to-Air | ZS030**4*4 | [6 empty] | 32900 | 23.9 | 4.4 | 28300 | 2.7417 | 29000 | 18.3 | 3.8 | 22800 | 2.4167
215224500 | FHP | WBAHP | Water-to-Air and Brine-to-Air | CF024-4VT/HZN-*****A | [6 empty] | 26000 | 23 | 4 | 23000 | 2.1667 | 25000 | 17 | 3.7 | 18000 | 2.0833
215224501 | FHP | WBAHP | Water-to-Air and Brine-to-Air | CF030-2VT/HZC-*****A | [6 empty] | 32000 | 22 | 4 | 28000 | 2.6667 | 31000 | 16.5 | 3.7 | 23400 | 2.5833
215224502 | FHP | WBAHP | Water-to-Air and Brine-to-Air | CF030-4VT/HZC-*****A | [6 empty] | 32000 | 22 | 4 | 28000 | 2.6667 | 31000 | 16.5 | 3.7 | 23400 | 2.5833
215224503 | FHP | WBAHP | Water-to-Air and Brine-to-Air | CF030-2VT/HZN-*****A | [6 empty] | 32000 | 21.5 | 4 | 28000 | 2.6667 | 31000 | 16.5 | 3.7 | 23400 | 2.5833
215224504 | FHP | WBAHP | Water-to-Air and Brine-to-Air | CF030-4VT/HZN-*****A | [6 empty] | 32000 | 21.5 | 4 | 28000 | 2.6667 | 31000 | 16.5 | 3.7 | 23400 | 2.5833
215224505 | FHP | WBAHP | Water-to-Air and Brine-to-Air | CF036-2VT/HZC-*****A | [6 empty] | 40000 | 21 | 4.2 | 35400 | 3.3333 | 38000 | 16.5 | 3.7 | 28000 | 3.1667
215224506 | FHP | WBAHP | Water-to-Air and Brine-to-Air | CF036-4VT/HZC-*****A | [6 empty] | 40000 | 21 | 4.2 | 35400 | 3.3333 | 38000 | 16.5 | 3.7 | 28000 | 3.1667
215224507 | FHP | WBAHP | Water-to-Air and Brine-to-Air | CF036-2VT/HZN-*****A | [6 empty] | 40000 | 21 | 4.2 | 35400 | 3.3333 | 38000 | 16.5 | 3.7 | 28000 | 3.1667
215224508 | FHP | WBAHP | Water-to-Air and Brine-to-Air | CF036-4VT/HZN-*****A | [6 empty] | 40000 | 21 | 4.2 | 35400 | 3.3333 | 38000 | 16.5 | 3.7 | 28000 | 3.1667
215224509 | FHP | WBAHP | Water-to-Air and Brine-to-Air | CF042-4VT/HZC-*****A | [6 empty] | 45000 | 21 | 4.2 | 40000 | 3.75 | 43000 | 16.5 | 3.7 | 32000 | 3.5833
215224510 | FHP | WBAHP | Water-to-Air and Brine-to-Air | CF042-4VT/HZN-*****A | [6 empty] | 45000 | 21 | 4.2 | 40000 | 3.75 | 43000 | 16.5 | 3.7 | 32000 | 3.5833
215224511 | FHP | WBAHP | Water-to-Air and Brine-to-Air | CF048-4VT/HZC-*****A | [6 empty] | 52000 | 21 | 4.2 | 48000 | 4.3333 | 49000 | 16.5 | 3.7 | 38000 | 4.0833
215224512 | FHP | WBAHP | Water-to-Air and Brine-to-Air | CF048-4VT/HZN-*****A | [6 empty] | 52000 | 21 | 4.2 | 48000 | 4.3333 | 49000 | 16.5 | 3.7 | 38000 | 4.0833
215224519 | FHP | WBAHP | Water-to-Air and Brine-to-Air | CF024-2CFC-*****A | [6 empty] | 25200 | 22.3 | 3.9 | 22200 | 2.1 | 24200 | 16.5 | 3.6 | 17400 | 2.0167
215224520 | FHP | WBAHP | Water-to-Air and Brine-to-Air | CF024-4CFC-*****A | [6 empty] | 25200 | 22.3 | 3.9 | 22200 | 2.1 | 24200 | 16.5 | 3.6 | 17400 | 2.0167
215224521 | FHP | WBAHP | Water-to-Air and Brine-to-Air | CF024-2CFN-*****A | [6 empty] | 24800 | 21.9 | 3.9 | 21800 | 2.0667 | 23800 | 16.2 | 3.5 | 17000 | 1.9833
215224522 | FHP | WBAHP | Water-to-Air and Brine-to-Air | CF024-4CFN-*****A | [6 empty] | 24800 | 21.9 | 3.9 | 21800 | 2.0667 | 23800 | 16.2 | 3.5 | 17000 | 1.9833
215224523 | FHP | WBAHP | Water-to-Air and Brine-to-Air | CF030-2CFC-*****A | [6 empty] | 31000 | 21.3 | 3.9 | 27200 | 2.5833 | 30000 | 16 | 3.6 | 22600 | 2.5
215224524 | FHP | WBAHP | Water-to-Air and Brine-to-Air | CF030-4CFC-*****A | [6 empty] | 31000 | 21.3 | 3.9 | 27200 | 2.5833 | 30000 | 16 | 3.6 | 22600 | 2.5
215224525 | FHP | WBAHP | Water-to-Air and Brine-to-Air | CF030-2CFN-*****A | [6 empty] | 30400 | 20.4 | 3.9 | 26600 | 2.5333 | 29400 | 15.7 | 3.5 | 22200 | 2.45
215224526 | FHP | WBAHP | Water-to-Air and Brine-to-Air | CF030-4CFN-*****A | [6 empty] | 30400 | 20.4 | 3.9 | 26600 | 2.5333 | 29400 | 15.7 | 3.5 | 22200 | 2.45
215224527 | FHP | WBAHP | Water-to-Air and Brine-to-Air | CF036-2CFC-*****A | [6 empty] | 38800 | 20.4 | 4.1 | 34400 | 3.2333 | 36800 | 16 | 3.6 | 27200 | 3.0667
215224528 | FHP | WBAHP | Water-to-Air and Brine-to-Air | CF036-4CFC-*****A | [6 empty] | 38800 | 20.4 | 4.1 | 34400 | 3.2333 | 36800 | 16 | 3.6 | 27200 | 3.0667
215224529 | FHP | WBAHP | Water-to-Air and Brine-to-Air | CF036-2CFN-*****A | [6 empty] | 38000 | 20 | 4 | 33400 | 3.1667 | 36000 | 15.7 | 3.5 | 26600 | 3
215224530 | FHP | WBAHP | Water-to-Air and Brine-to-Air | CF036-4CFN-*****A | [6 empty] | 38000 | 20 | 4 | 33400 | 3.1667 | 36000 | 15.7 | 3.5 | 26600 | 3
215224531 | FHP | WBAHP | Water-to-Air and Brine-to-Air | CF042-4CFC-*****A | [6 empty] | 43500 | 20.4 | 4.1 | 39000 | 3.625 | 41500 | 16 | 3.6 | 31000 | 3.4583
215224532 | FHP | WBAHP | Water-to-Air and Brine-to-Air | CF042-4CFN-*****A | [6 empty] | 42500 | 20 | 4 | 38000 | 3.5417 | 40500 | 15.7 | 3.5 | 30500 | 3.375
215224533 | FHP | WBAHP | Water-to-Air and Brine-to-Air | CF048-4CFC-*****A | [6 empty] | 50500 | 20.4 | 4.1 | 46500 | 4.2083 | 47500 | 16 | 3.6 | 37000 | 3.9583
215224534 | FHP | WBAHP | Water-to-Air and Brine-to-Air | CF048-4CFN-*****A | [6 empty] | 49500 | 20 | 4 | 45500 | 4.125 | 46500 | 15.7 | 3.5 | 36000 | 3.875
215224536 | FHP | WBAHP | Water-to-Air and Brine-to-Air | CF060-4CFN-*****A | [6 empty] | 63000 | 19 | 4 | 55500 | 5.25 | 59000 | 15.2 | 3.5 | 43500 | 4.9167
215224539 | FHP | WBAHP | Water-to-Air and Brine-to-Air | CF024-1VT/HZC-*****A | [6 empty] | 26000 | 23 | 4 | 23000 | 2.1667 | 25000 | 17 | 3.7 | 18000 | 2.0833
215224540 | FHP | WBAHP | Water-to-Air and Brine-to-Air | CF024-3VT/HZC-*****A | [6 empty] | 26000 | 23 | 4 | 23000 | 2.1667 | 25000 | 17 | 3.7 | 18000 | 2.0833
215224541 | FHP | WBAHP | Water-to-Air and Brine-to-Air | CF024-1VT/HZN-*****A | [6 empty] | 26000 | 23 | 4 | 23000 | 2.1667 | 25000 | 17 | 3.7 | 18000 | 2.0833
215224542 | FHP | WBAHP | Water-to-Air and Brine-to-Air | CF024-3VT/HZN-*****A | [6 empty] | 26000 | 23 | 4 | 23000 | 2.1667 | 25000 | 17 | 3.7 | 18000 | 2.0833
215224543 | FHP | WBAHP | Water-to-Air and Brine-to-Air | CF030-1VT/HZC-*****A | [6 empty] | 32000 | 22 | 4 | 28000 | 2.6667 | 31000 | 16.5 | 3.7 | 23400 | 2.5833
215224544 | FHP | WBAHP | Water-to-Air and Brine-to-Air | CF030-3VT/HZC-*****A | [6 empty] | 32000 | 22 | 4 | 28000 | 2.6667 | 31000 | 16.5 | 3.7 | 23400 | 2.5833
215224545 | FHP | WBAHP | Water-to-Air and Brine-to-Air | CF030-1VT/HZN-*****A | [6 empty] | 32000 | 21.5 | 4 | 28000 | 2.6667 | 31000 | 16.5 | 3.7 | 23400 | 2.5833
215224546 | FHP | WBAHP | Water-to-Air and Brine-to-Air | CF030-3VT/HZN-*****A | [6 empty] | 32000 | 21.5 | 4 | 28000 | 2.6667 | 31000 | 16.5 | 3.7 | 23400 | 2.5833
215224547 | FHP | WBAHP | Water-to-Air and Brine-to-Air | CF036-1VT/HZC-*****A | [6 empty] | 40000 | 21 | 4.2 | 35400 | 3.3333 | 38000 | 16.5 | 3.7 | 28000 | 3.1667
215224548 | FHP | WBAHP | Water-to-Air and Brine-to-Air | CF036-3VT/HZC-*****A | [6 empty] | 40000 | 21 | 4.2 | 35400 | 3.3333 | 38000 | 16.5 | 3.7 | 28000 | 3.1667
215224549 | FHP | WBAHP | Water-to-Air and Brine-to-Air | CF036-1VT/HZN-*****A | [6 empty] | 40000 | 21 | 4.2 | 35400 | 3.3333 | 38000 | 16.5 | 3.7 | 28000 | 3.1667
215224550 | FHP | WBAHP | Water-to-Air and Brine-to-Air | CF036-3VT/HZN-*****A | [6 empty] | 40000 | 21 | 4.2 | 35400 | 3.3333 | 38000 | 16.5 | 3.7 | 28000 | 3.1667
215224551 | FHP | WBAHP | Water-to-Air and Brine-to-Air | CF042-1VT/HZC-*****A | [6 empty] | 45000 | 21 | 4.2 | 40000 | 3.75 | 43000 | 16.5 | 3.7 | 32000 | 3.5833
215224552 | FHP | WBAHP | Water-to-Air and Brine-to-Air | CF042-3VT/HZC-*****A | [6 empty] | 45000 | 21 | 4.2 | 40000 | 3.75 | 43000 | 16.5 | 3.7 | 32000 | 3.5833
215224553 | FHP | WBAHP | Water-to-Air and Brine-to-Air | CF042-1VT/HZN-*****A | [6 empty] | 45000 | 21 | 4.2 | 40000 | 3.75 | 43000 | 16.5 | 3.7 | 32000 | 3.5833
7795951 | TETCO | WBAHP | Water-to-Air and Brine-to-Air | TVT036*3 | [6 empty] | 40000 | 22.8 | 4.6 | 36900 | 3.3333 | 37400 | 17.7 | 3.9 | 29500 | 3.1167
7795952 | GEOCOMFORT | WBAHP | Water-to-Air and Brine-to-Air | GVT036*A | [6 empty] | 40000 | 22.8 | 4.6 | 36900 | 3.3333 | 37400 | 17.7 | 3.9 | 29500 | 3.1167
7795953 | HYDRON MODULE | WBAHP | Water-to-Air and Brine-to-Air | HVT036*A | [6 empty] | 40000 | 22.8 | 4.6 | 36900 | 3.3333 | 37400 | 17.7 | 3.9 | 29500 | 3.1167
7795954 | TETCO | WBAHP | Water-to-Air and Brine-to-Air | TVT036*A | [6 empty] | 40000 | 22.8 | 4.6 | 36900 | 3.3333 | 37400 | 17.7 | 3.9 | 29500 | 3.1167
8000290 | GEOCOOL | WBAHP | Water-to-Air and Brine-to-Air | GCHP01024 | [6 empty] | 22804 | 21.1 | 4.1 | 18640 | 1.9003 | 25000 | 17.1 | 3.6 | 16000 | 2.0833
8000291 | GEOCOOL | WBAHP | Water-to-Air and Brine-to-Air | GCHP01031 | [6 empty] | 32445 | 21.1 | 4.1 | 24698 | 2.7037 | 31200 | 17.1 | 3.6 | 19500 | 2.6
8000292 | GEOCOOL | WBAHP | Water-to-Air and Brine-to-Air | GCHP01036 | [6 empty] | 32908 | 21.1 | 4.1 | 29358 | 2.7423 | 35500 | 17.1 | 3.6 | 25500 | 2.9583
8000293 | GEOCOOL | WBAHP | Water-to-Air and Brine-to-Air | GCHP01041 | [6 empty] | 37543 | 21.1 | 4.1 | 34484 | 3.1286 | 40500 | 17.1 | 3.6 | 26000 | 3.375
207822807 | HYDROTECH | WBAHP | Water-to-Air and Brine-to-Air | HRCX30*-6 | [6 empty] | 30000 | 23.5 | 4.1 | 25000 | 2.5 | 28000 | 18 | 3.6 | 20000 | 2.3333
207822813 | HYDROTECH | WBAHP | Water-to-Air and Brine-to-Air | HRCX36*-6 | [6 empty] | 35500 | 21.6 | 4.1 | 31500 | 2.9583 | 34100 | 17.1 | 3.6 | 25000 | 2.8417
208450079 | AE Air | WBAHP | Water-to-Air and Brine-to-Air | HRCX18*-6 | [6 empty] | 20000 | 22.5 | 4.1 | 16000 | 1.6667 | 18000 | 17.1 | 3.6 | 13000 | 1.5
208450080 | AE Air | WBAHP | Water-to-Air and Brine-to-Air | HRCX09*-6 | [6 empty] | 11500 | 26.5 | 4.5 | 8800 | 0.95833 | 10000 | 19 | 3.6 | 6800 | 0.83333
208450081 | AE Air | WBAHP | Water-to-Air and Brine-to-Air | HRCX24*-6 | [6 empty] | 26000 | 26.5 | 4.4 | 22000 | 2.1667 | 24000 | 19 | 3.6 | 17000 | 2
208771547 | HYDROTECH | WBAHP | Water-to-Air and Brine-to-Air | WSV6012B* | [6 empty] | 13500 | 26 | 4.1 | 11000 | 1.125 | 12500 | 19 | 3.6 | 9000 | 1.0417
208771548 | HYDROTECH | WBAHP | Water-to-Air and Brine-to-Air | WSV6024B* | [6 empty] | 24000 | 23 | 4.1 | 22000 | 2 | 24000 | 18 | 3.6 | 17500 | 2
208771549 | HYDROTECH | WBAHP | Water-to-Air and Brine-to-Air | WSV6030B* | [6 empty] | 35500 | 22.5 | 4.1 | 30000 | 2.9583 | 33500 | 17.5 | 3.6 | 25000 | 2.7917
208856972 | AE Air | WBAHP | Water-to-Air and Brine-to-Air | WSV6012B* | [6 empty] | 13500 | 26 | 4.1 | 11000 | 1.125 | 12500 | 19 | 3.6 | 9000 | 1.0417
208856973 | AE Air | WBAHP | Water-to-Air and Brine-to-Air | WSV6024B* | [6 empty] | 24000 | 23 | 4.1 | 22000 | 2 | 24000 | 18 | 3.6 | 17500 | 2
208856974 | AE Air | WBAHP | Water-to-Air and Brine-to-Air | WSV6030B* | [6 empty] | 35500 | 22.5 | 4.1 | 30000 | 2.9583 | 33500 | 17.5 | 3.6 | 25000 | 2.7917
202350519 | AAON, Inc. | WBAHP | Water-to-Air and Brine-to-Air | WV-036-1-H-DCAC-C0-10-200-A | [6 empty] | 41500 | 23.6 | 4.5 | 36600 | 3.4583 | 38400 | 18.3 | 3.6 | 25600 | 3.2
202350521 | AAON, Inc. | WBAHP | Water-to-Air and Brine-to-Air | WV-036-2-H-DCAC-C0-10-200-A | [6 empty] | 41500 | 23.6 | 4.5 | 36600 | 3.4583 | 38400 | 18.3 | 3.6 | 25600 | 3.2
202350527 | AAON, Inc. | WBAHP | Water-to-Air and Brine-to-Air | WV-060-1-H-DCAC-C0-10-200-A | [6 empty] | 62600 | 19.8 | 4.6 | 61500 | 5.2167 | 59300 | 14.11 | 3.36 | 40300 | 4.9417
202350529 | AAON, Inc. | WBAHP | Water-to-Air and Brine-to-Air | WV-060-2-H-DCAC-C0-10-200-A | [6 empty] | 62600 | 19.8 | 4.6 | 61500 | 5.2167 | 59300 | 14.11 | 3.36 | 40300 | 4.9417
202427216 | BOSCH-GEO | WBAHP-CB | Water-to-Air and Brine-to-Air | SM048-1CSN-*****A | SM048-1AV*-*****A | [5 empty] | 52800 | 20.35 | 4.5 | 46600 | 4.4 | 48900 | 15.9 | 3.85 | 37800 | 4.075
212428693 | HYDROTECH | WBAHP | Water-to-Air and Brine-to-Air | WSH6009A6* | [6 empty] | 10000 | 23 | 4.2 | 8500 | 0.83333 | 9500 | 18.9 | 3.6 | 6800 | 0.79167
215415878 | CENTURY | WBAHP | Water-to-Air and Brine-to-Air | MZ(L/R/B/P/T/K)024A | [6 empty] | 27000 | 24.1 | 4.7 | 23500 | 2.25 | 25000 | 18 | 3.9 | 18400 | 2.0833
215415879 | COMFORT-AIRE | WBAHP | Water-to-Air and Brine-to-Air | MZ(L/R/B/P/T/K)024A | [6 empty] | 27000 | 24.1 | 4.7 | 23500 | 2.25 | 25000 | 18 | 3.9 | 18400 | 2.0833
215415880 | CENTURY | WBAHP | Water-to-Air and Brine-to-Air | MZ(L/R/B/P/T/K)030A | [6 empty] | 32900 | 21.7 | 4.1 | 28700 | 2.7417 | 30200 | 16.3 | 3.6 | 23200 | 2.5167
215415881 | COMFORT-AIRE | WBAHP | Water-to-Air and Brine-to-Air | MZ(L/R/B/P/T/K)030A | [6 empty] | 32900 | 21.7 | 4.1 | 28700 | 2.7417 | 30200 | 16.3 | 3.6 | 23200 | 2.5167
215415882 | CENTURY | WBAHP | Water-to-Air and Brine-to-Air | MZ(L/R/B/P/T/K)036A | [6 empty] | 39300 | 20.2 | 4.2 | 36300 | 3.275 | 36400 | 16.4 | 3.6 | 28600 | 3.0333
215415883 | COMFORT-AIRE | WBAHP | Water-to-Air and Brine-to-Air | MZ(L/R/B/P/T/K)036A | [6 empty] | 39300 | 20.2 | 4.2 | 36300 | 3.275 | 36400 | 16.4 | 3.6 | 28600 | 3.0333
215415884 | CENTURY | WBAHP | Water-to-Air and Brine-to-Air | MZ(L/R/B/P/T/K)042A | [6 empty] | 47500 | 22.8 | 4.2 | 41000 | 3.9583 | 44500 | 17.3 | 3.5 | 32500 | 3.7083
215415885 | COMFORT-AIRE | WBAHP | Water-to-Air and Brine-to-Air | MZ(L/R/B/P/T/K)042A | [6 empty] | 47500 | 22.8 | 4.2 | 41000 | 3.9583 | 44500 | 17.3 | 3.5 | 32500 | 3.7083
215415886 | CENTURY | WBAHP | Water-to-Air and Brine-to-Air | MZ(L/R/B/P/T/K)048A | [6 empty] | 52000 | 22.9 | 4.3 | 45000 | 4.3333 | 49000 | 17.7 | 3.7 | 36000 | 4.0833
215415887 | COMFORT-AIRE | WBAHP | Water-to-Air and Brine-to-Air | MZ(L/R/B/P/T/K)048A | [6 empty] | 52000 | 22.9 | 4.3 | 45000 | 4.3333 | 49000 | 17.7 | 3.7 | 36000 | 4.0833
200083701 | CENTURY | WBAHP-CB | Water-to-Air and Brine-to-Air | HZS048B | WDG048***-*B | [5 empty] | 52800 | 23 | 4.2 | 45900 | 4.4 | 48700 | 16.9 | 3.5 | 35900 | 4.0583
216625616 | YORK BY JOHNSON CONTROLS | WBAHP | Water-to-Air and Brine-to-Air | Y5A(V/H)012*R0**6 | [6 empty] | 14000 | 26 | 4.3 | 12400 | 1.1667 | 13000 | 18 | 3.6 | 9500 | 1.0833
216625617 | YORK BY JOHNSON CONTROLS | WBAHP | Water-to-Air and Brine-to-Air | Y5A(V/H)012*R2**6 | [6 empty] | 14000 | 26 | 4.3 | 12400 | 1.1667 | 13000 | 18 | 3.6 | 9500 | 1.0833
216625618 | YORK BY JOHNSON CONTROLS | WBAHP | Water-to-Air and Brine-to-Air | Y5A(V/H)015*R0**1 | [6 empty] | 17000 | 28 | 4.9 | 16000 | 1.4167 | 15500 | 19.5 | 4.1 | 12000 | 1.2917
216625619 | YORK BY JOHNSON CONTROLS | WBAHP | Water-to-Air and Brine-to-Air | Y5A(V/H)015*R0**4 | [6 empty] | 17000 | 28 | 4.9 | 16000 | 1.4167 | 15500 | 19.5 | 4.1 | 12000 | 1.2917
216625620 | YORK BY JOHNSON CONTROLS | WBAHP | Water-to-Air and Brine-to-Air | Y5A(V/H)015*R2**1 | [6 empty] | 17000 | 28 | 4.9 | 16000 | 1.4167 | 15500 | 19.5 | 4.1 | 12000 | 1.2917
216625621 | YORK BY JOHNSON CONTROLS | WBAHP | Water-to-Air and Brine-to-Air | Y5A(V/H)015*R2**4 | [6 empty] | 17000 | 28 | 4.9 | 16000 | 1.4167 | 15500 | 19.5 | 4.1 | 12000 | 1.2917
216625622 | YORK BY JOHNSON CONTROLS | WBAHP | Water-to-Air and Brine-to-Air | Y5A(V/H)018*D0**1 | [6 empty] | 20800 | 27 | 5 | 18900 | 1.7333 | 18700 | 19.8 | 4.2 | 14700 | 1.5583
216625623 | YORK BY JOHNSON CONTROLS | WBAHP | Water-to-Air and Brine-to-Air | Y5A(V/H)018*D0**4 | [6 empty] | 20800 | 27 | 5 | 18900 | 1.7333 | 18700 | 19.8 | 4.2 | 14700 | 1.5583
216625624 | YORK BY JOHNSON CONTROLS | WBAHP | Water-to-Air and Brine-to-Air | Y5A(V/H)018*R0**1 | [6 empty] | 20600 | 25 | 4.6 | 18500 | 1.7167 | 18500 | 18.3 | 4 | 14500 | 1.5417
216625625 | YORK BY JOHNSON CONTROLS | WBAHP | Water-to-Air and Brine-to-Air | Y5A(V/H)018*R0**4 | [6 empty] | 20600 | 25 | 4.6 | 18500 | 1.7167 | 18500 | 18.3 | 4 | 14500 | 1.5417
216625626 | YORK BY JOHNSON CONTROLS | WBAHP | Water-to-Air and Brine-to-Air | Y5A(V/H)018*R2**1 | [6 empty] | 20600 | 25 | 4.6 | 18500 | 1.7167 | 18500 | 18.3 | 4 | 14500 | 1.5417
216625627 | YORK BY JOHNSON CONTROLS | WBAHP | Water-to-Air and Brine-to-Air | Y5A(V/H)018*R2**4 | [6 empty] | 20600 | 25 | 4.6 | 18500 | 1.7167 | 18500 | 18.3 | 4 | 14500 | 1.5417
1483426 | BOSCH | WBAHP | Water-to-Air and Brine-to-Air | BP012-1HZ/VT | [6 empty] | 14200 | 22.7 | 4.3 | 12000 | 1.1833 | 12600 | 17.5 | 3.6 | 9300 | 1.05
1483428 | BOSCH | WBAHP | Water-to-Air and Brine-to-Air | BP024-1HZ/VT | [6 empty] | 28400 | 27.35 | 4.5 | 23700 | 2.3667 | 26000 | 19.8 | 3.7 | 18000 | 2.1667
1483429 | BOSCH | WBAHP | Water-to-Air and Brine-to-Air | BP030-1HZ/VT | [6 empty] | 31000 | 27 | 4.95 | 25000 | 2.5833 | 28500 | 19.4 | 3.95 | 20300 | 2.375
4504310 | BOSCH-GEO | WBAHP | Water-to-Air and Brine-to-Air | BP012-1HZ/VT | [6 empty] | 14200 | 22.7 | 4.3 | 12000 | 1.1833 | 12600 | 17.5 | 3.6 | 9300 | 1.05
4509712 | BOSCH-GEO | WBAHP | Water-to-Air and Brine-to-Air | BP024-1HZ/VT | [6 empty] | 28400 | 27.35 | 4.5 | 23700 | 2.3667 | 26000 | 19.8 | 3.7 | 18000 | 2.1667
4510474 | BOSCH-GEO | WBAHP | Water-to-Air and Brine-to-Air | BP030-1HZ/VT | [6 empty] | 31000 | 27 | 4.95 | 25000 | 2.5833 | 28500 | 19.4 | 3.95 | 20300 | 2.375
215224098 | BOSCH | WBAHP | Water-to-Air and Brine-to-Air | CF036-3VT/HZC-*****A | [6 empty] | 40000 | 21 | 4.2 | 35400 | 3.3333 | 38000 | 16.5 | 3.7 | 28000 | 3.1667
215224099 | BOSCH | WBAHP | Water-to-Air and Brine-to-Air | CF036-1VT/HZN-*****A | [6 empty] | 40000 | 21 | 4.2 | 35400 | 3.3333 | 38000 | 16.5 | 3.7 | 28000 | 3.1667
215224100 | BOSCH | WBAHP | Water-to-Air and Brine-to-Air | CF036-3VT/HZN-*****A | [6 empty] | 40000 | 21 | 4.2 | 35400 | 3.3333 | 38000 | 16.5 | 3.7 | 28000 | 3.1667
215224101 | BOSCH | WBAHP | Water-to-Air and Brine-to-Air | CF042-1VT/HZC-*****A | [6 empty] | 45000 | 21 | 4.2 | 40000 | 3.75 | 43000 | 16.5 | 3.7 | 32000 | 3.5833
215224102 | BOSCH | WBAHP | Water-to-Air and Brine-to-Air | CF042-3VT/HZC-*****A | [6 empty] | 45000 | 21 | 4.2 | 40000 | 3.75 | 43000 | 16.5 | 3.7 | 32000 | 3.5833
215224103 | BOSCH | WBAHP | Water-to-Air and Brine-to-Air | CF042-1VT/HZN-*****A | [6 empty] | 45000 | 21 | 4.2 | 40000 | 3.75 | 43000 | 16.5 | 3.7 | 32000 | 3.5833
215224104 | BOSCH | WBAHP | Water-to-Air and Brine-to-Air | CF042-3VT/HZN-*****A | [6 empty] | 45000 | 21 | 4.2 | 40000 | 3.75 | 43000 | 16.5 | 3.7 | 32000 | 3.5833
215224105 | BOSCH | WBAHP | Water-to-Air and Brine-to-Air | CF048-1VT/HZC-*****A | [6 empty] | 52000 | 21 | 4.2 | 48000 | 4.3333 | 49000 | 16.5 | 3.7 | 38000 | 4.0833
215224106 | BOSCH | WBAHP | Water-to-Air and Brine-to-Air | CF048-3VT/HZC-*****A | [6 empty] | 52000 | 21 | 4.2 | 48000 | 4.3333 | 49000 | 16.5 | 3.7 | 38000 | 4.0833
215224107 | BOSCH | WBAHP | Water-to-Air and Brine-to-Air | CF048-1VT/HZN-*****A | [6 empty] | 52000 | 21 | 4.2 | 48000 | 4.3333 | 49000 | 16.5 | 3.7 | 38000 | 4.0833
215224108 | BOSCH | WBAHP | Water-to-Air and Brine-to-Air | CF048-3VT/HZN-*****A | [6 empty] | 52000 | 21 | 4.2 | 48000 | 4.3333 | 49000 | 16.5 | 3.7 | 38000 | 4.0833
215224121 | BOSCH | WBAHP | Water-to-Air and Brine-to-Air | CF024-1CFC-*****A | [6 empty] | 25200 | 22.3 | 3.9 | 22200 | 2.1 | 24200 | 16.5 | 3.6 | 17400 | 2.0167
215224122 | BOSCH | WBAHP | Water-to-Air and Brine-to-Air | CF024-3CFC-*****A | [6 empty] | 25200 | 22.3 | 3.9 | 22200 | 2.1 | 24200 | 16.5 | 3.6 | 17400 | 2.0167
215224123 | BOSCH | WBAHP | Water-to-Air and Brine-to-Air | CF024-1CFN-*****A | [6 empty] | 24800 | 21.9 | 3.9 | 21800 | 2.0667 | 23800 | 16.2 | 3.5 | 17000 | 1.9833
215224124 | BOSCH | WBAHP | Water-to-Air and Brine-to-Air | CF024-3CFN-*****A | [6 empty] | 24800 | 21.9 | 3.9 | 21800 | 2.0667 | 23800 | 16.2 | 3.5 | 17000 | 1.9833
215224125 | BOSCH | WBAHP | Water-to-Air and Brine-to-Air | CF030-1CFC-*****A | [6 empty] | 31000 | 21.3 | 3.9 | 27200 | 2.5833 | 30000 | 16 | 3.6 | 22600 | 2.5
215224126 | BOSCH | WBAHP | Water-to-Air and Brine-to-Air | CF030-3CFC-*****A | [6 empty] | 31000 | 21.3 | 3.9 | 27200 | 2.5833 | 30000 | 16 | 3.6 | 22600 | 2.5
215224127 | BOSCH | WBAHP | Water-to-Air and Brine-to-Air | CF030-1CFN-*****A | [6 empty] | 30400 | 20.4 | 3.9 | 26600 | 2.5333 | 29400 | 15.7 | 3.5 | 22200 | 2.45
215224128 | BOSCH | WBAHP | Water-to-Air and Brine-to-Air | CF030-3CFN-*****A | [6 empty] | 30400 | 20.4 | 3.9 | 26600 | 2.5333 | 29400 | 15.7 | 3.5 | 22200 | 2.45
215224129 | BOSCH | WBAHP | Water-to-Air and Brine-to-Air | CF036-1CFC-*****A | [6 empty] | 38800 | 20.4 | 4.1 | 34400 | 3.2333 | 36800 | 16 | 3.6 | 27200 | 3.0667
215224130 | BOSCH | WBAHP | Water-to-Air and Brine-to-Air | CF036-3CFC-*****A | [6 empty] | 38800 | 20.4 | 4.1 | 34400 | 3.2333 | 36800 | 16 | 3.6 | 27200 | 3.0667
215224131 | BOSCH | WBAHP | Water-to-Air and Brine-to-Air | CF036-1CFN-*****A | [6 empty] | 38000 | 20 | 4 | 33400 | 3.1667 | 36000 | 15.7 | 3.5 | 26600 | 3
215224132 | BOSCH | WBAHP | Water-to-Air and Brine-to-Air | CF036-3CFN-*****A | [6 empty] | 38000 | 20 | 4 | 33400 | 3.1667 | 36000 | 15.7 | 3.5 | 26600 | 3
215224133 | BOSCH | WBAHP | Water-to-Air and Brine-to-Air | CF042-1CFC-*****A | [6 empty] | 43500 | 20.4 | 4.1 | 39000 | 3.625 | 41500 | 16 | 3.6 | 31000 | 3.4583
215224134 | BOSCH | WBAHP | Water-to-Air and Brine-to-Air | CF042-3CFC-*****A | [6 empty] | 43500 | 20.4 | 4.1 | 39000 | 3.625 | 41500 | 16 | 3.6 | 31000 | 3.4583
215224135 | BOSCH | WBAHP | Water-to-Air and Brine-to-Air | CF042-1CFN-*****A | [6 empty] | 42500 | 20 | 4 | 38000 | 3.5417 | 40500 | 15.7 | 3.5 | 30500 | 3.375
215224136 | BOSCH | WBAHP | Water-to-Air and Brine-to-Air | CF042-3CFN-*****A | [6 empty] | 42500 | 20 | 4 | 38000 | 3.5417 | 40500 | 15.7 | 3.5 | 30500 | 3.375
215224137 | BOSCH | WBAHP | Water-to-Air and Brine-to-Air | CF048-1CFC-*****A | [6 empty] | 50500 | 20.4 | 4.1 | 46500 | 4.2083 | 47500 | 16 | 3.6 | 37000 | 3.9583
215224138 | BOSCH | WBAHP | Water-to-Air and Brine-to-Air | CF048-3CFC-*****A | [6 empty] | 50500 | 20.4 | 4.1 | 46500 | 4.2083 | 47500 | 16 | 3.6 | 37000 | 3.9583
215224139 | BOSCH | WBAHP | Water-to-Air and Brine-to-Air | CF048-1CFN-*****A | [6 empty] | 49500 | 20 | 4 | 45500 | 4.125 | 46500 | 15.7 | 3.5 | 36000 | 3.875
215224140 | BOSCH | WBAHP | Water-to-Air and Brine-to-Air | CF048-3CFN-*****A | [6 empty] | 49500 | 20 | 4 | 45500 | 4.125 | 46500 | 15.7 | 3.5 | 36000 | 3.875
215224143 | BOSCH | WBAHP | Water-to-Air and Brine-to-Air | CF060-1CFN-*****A | [6 empty] | 63000 | 19 | 4 | 55500 | 5.25 | 59000 | 15.2 | 3.5 | 43500 | 4.9167
215224144 | BOSCH | WBAHP | Water-to-Air and Brine-to-Air | CF060-3CFN-*****A | [6 empty] | 63000 | 19 | 4 | 55500 | 5.25 | 59000 | 15.2 | 3.5 | 43500 | 4.9167
215224293 | BOSCH-GEO | WBAHP | Water-to-Air and Brine-to-Air | RF007-1VT/HZC-*****A | [6 empty] | 8000 | 24 | 4.7 | 7000 | 0.66667 | 7400 | 18.5 | 3.6 | 5000 | 0.61667
215224294 | BOSCH-GEO | WBAHP | Water-to-Air and Brine-to-Air | RF007-1VT/HZN-*****A | [6 empty] | 8000 | 24 | 4.7 | 7000 | 0.66667 | 7400 | 18.5 | 3.6 | 5000 | 0.61667
215224295 | BOSCH-GEO | WBAHP | Water-to-Air and Brine-to-Air | RF009-1VT/HZC-*****A | [6 empty] | 9800 | 23 | 4.5 | 8400 | 0.81667 | 9200 | 17.5 | 3.6 | 6500 | 0.76667
215224296 | BOSCH-GEO | WBAHP | Water-to-Air and Brine-to-Air | RF009-1VT/HZN-*****A | [6 empty] | 9800 | 23 | 4.5 | 8400 | 0.81667 | 9200 | 17.5 | 3.6 | 6500 | 0.76667
215224297 | BOSCH-GEO | WBAHP | Water-to-Air and Brine-to-Air | RF012-1VT/HZC-*****A | [6 empty] | 13500 | 23 | 4.3 | 12000 | 1.125 | 12500 | 17.5 | 3.6 | 9000 | 1.0417
7415455 | YORK BY JOHNSON CONTROLS | WBAHP | Water-to-Air and Brine-to-Air | YKSV/YKSH036**0*0 | [6 empty] | 35100 | 24.4 | 4.5 | 29200 | 2.925 | 32900 | 19.2 | 3.8 | 24400 | 2.7417
7416688 | YORK BY JOHNSON CONTROLS | WBAHP | Water-to-Air and Brine-to-Air | YKSV/YKSH036**2*0 | [6 empty] | 35100 | 24.4 | 4.5 | 29200 | 2.925 | 32900 | 19.2 | 3.8 | 24400 | 2.7417
7416979 | YORK BY JOHNSON CONTROLS | WBAHP | Water-to-Air and Brine-to-Air | YKSV/YKSH036**3*0 | [6 empty] | 35100 | 24.4 | 4.5 | 29200 | 2.925 | 32900 | 19.2 | 3.8 | 24400 | 2.7417
7417250 | YORK BY JOHNSON CONTROLS | WBAHP | Water-to-Air and Brine-to-Air | YKSV/YKSH036**4*0 | [6 empty] | 35100 | 24.4 | 4.5 | 29200 | 2.925 | 32900 | 19.2 | 3.8 | 24400 | 2.7417
7419321 | YORK BY JOHNSON CONTROLS | WBAHP | Water-to-Air and Brine-to-Air | YKSV/YKSH048**0*1 | [6 empty] | 50300 | 25.9 | 4.7 | 44700 | 4.1917 | 45900 | 18.8 | 4 | 36400 | 3.825
7419403 | YORK BY JOHNSON CONTROLS | WBAHP | Water-to-Air and Brine-to-Air | YKSV/YKSH048**0*4 | [6 empty] | 50300 | 25.9 | 4.7 | 44700 | 4.1917 | 45900 | 18.8 | 4 | 36400 | 3.825
7419527 | YORK BY JOHNSON CONTROLS | WBAHP | Water-to-Air and Brine-to-Air | YKSV/YKSH048**3*1 | [6 empty] | 50300 | 25.9 | 4.7 | 44700 | 4.1917 | 45900 | 18.8 | 4 | 36400 | 3.825
7419618 | YORK BY JOHNSON CONTROLS | WBAHP | Water-to-Air and Brine-to-Air | YKSV/YKSH048**3*4 | [6 empty] | 50300 | 25.9 | 4.7 | 44700 | 4.1917 | 45900 | 18.8 | 4 | 36400 | 3.825
7419733 | YORK BY JOHNSON CONTROLS | WBAHP | Water-to-Air and Brine-to-Air | YKSV/YKSH048**4*1 | [6 empty] | 50300 | 25.9 | 4.7 | 44700 | 4.1917 | 45900 | 18.8 | 4 | 36400 | 3.825
7419797 | YORK BY JOHNSON CONTROLS | WBAHP | Water-to-Air and Brine-to-Air | YKSV/YKSH048**4*4 | [6 empty] | 50300 | 25.9 | 4.7 | 44700 | 4.1917 | 45900 | 18.8 | 4 | 36400 | 3.825
201846902 | GEOSTAR | WBAHP | Water-to-Air and Brine-to-Air | 111H038**1*(1,2) | [6 empty] | 38200 | 23.8 | 4.5 | 33200 | 3.1833 | 36000 | 18.7 | 3.9 | 27400 | 3
201864513 | GEOCOMFORT | WBAHP | Water-to-Air and Brine-to-Air | GZT024*A | [6 empty] | 28200 | 23.7 | 4.6 | 22900 | 2.35 | 26400 | 18.3 | 3.9 | 18300 | 2.2
201864514 | HYDRON MODULE | WBAHP | Water-to-Air and Brine-to-Air | HZT024*A | [6 empty] | 28200 | 23.7 | 4.6 | 22900 | 2.35 | 26400 | 18.3 | 3.9 | 18300 | 2.2
201864515 | TETCO | WBAHP | Water-to-Air and Brine-to-Air | TZT024*A | [6 empty] | 28200 | 23.7 | 4.6 | 22900 | 2.35 | 26400 | 18.3 | 3.9 | 18300 | 2.2
201864519 | GEOCOMFORT | WBAHP | Water-to-Air and Brine-to-Air | GZT024*3 | [6 empty] | 28200 | 23.7 | 4.6 | 22900 | 2.35 | 26400 | 18.3 | 3.9 | 18300 | 2.2
201864521 | HYDRON MODULE | WBAHP | Water-to-Air and Brine-to-Air | HZT024*3 | [6 empty] | 28200 | 23.7 | 4.6 | 22900 | 2.35 | 26400 | 18.3 | 3.9 | 18300 | 2.2
201864523 | TETCO | WBAHP | Water-to-Air and Brine-to-Air | TZT024*3 | [6 empty] | 28200 | 23.7 | 4.6 | 22900 | 2.35 | 26400 | 18.3 | 3.9 | 18300 | 2.2
201907619 | WaterFurnace | WBAHP | Water-to-Air and Brine-to-Air | URS048*0*1 | [6 empty] | 50300 | 25.9 | 4.7 | 44700 | 4.1917 | 45900 | 18.8 | 4 | 36400 | 3.825
201907620 | WaterFurnace | WBAHP | Water-to-Air and Brine-to-Air | URS048*0*4 | [6 empty] | 50300 | 25.9 | 4.7 | 44700 | 4.1917 | 45900 | 18.8 | 4 | 36400 | 3.825
201907621 | WaterFurnace | WBAHP | Water-to-Air and Brine-to-Air | URS048*0*5 | [6 empty] | 50300 | 25.9 | 4.7 | 44700 | 4.1917 | 45900 | 18.8 | 4 | 36400 | 3.825
201907622 | WaterFurnace | WBAHP | Water-to-Air and Brine-to-Air | URS048*3*1 | [6 empty] | 50300 | 25.9 | 4.7 | 44700 | 4.1917 | 45900 | 18.8 | 4 | 36400 | 3.825
201907623 | WaterFurnace | WBAHP | Water-to-Air and Brine-to-Air | URS048*3*4 | [6 empty] | 50300 | 25.9 | 4.7 | 44700 | 4.1917 | 45900 | 18.8 | 4 | 36400 | 3.825
201907624 | WaterFurnace | WBAHP | Water-to-Air and Brine-to-Air | URS048*3*5 | [6 empty] | 50300 | 25.9 | 4.7 | 44700 | 4.1917 | 45900 | 18.8 | 4 | 36400 | 3.825
201907625 | WaterFurnace | WBAHP | Water-to-Air and Brine-to-Air | URS048*4*1 | [6 empty] | 50300 | 25.9 | 4.7 | 44700 | 4.1917 | 45900 | 18.8 | 4 | 36400 | 3.825
201907626 | WaterFurnace | WBAHP | Water-to-Air and Brine-to-Air | URS048*4*4 | [6 empty] | 50300 | 25.9 | 4.7 | 44700 | 4.1917 | 45900 | 18.8 | 4 | 36400 | 3.825
201907627 | WaterFurnace | WBAHP | Water-to-Air and Brine-to-Air | URS048*4*5 | [6 empty] | 50300 | 25.9 | 4.7 | 44700 | 4.1917 | 45900 | 18.8 | 4 | 36400 | 3.825
205973771 | COMFORT-AIRE | WBAHP | Water-to-Air and Brine-to-Air | HEV/H024D | [6 empty] | 26500 | 21.7 | 4.1 | 23000 | 2.2083 | 24600 | 16 | 3.6 | 17800 | 2.05
205973772 | CENTURY | WBAHP | Water-to-Air and Brine-to-Air | HEV/H024D | [6 empty] | 26500 | 21.7 | 4.1 | 23000 | 2.2083 | 24600 | 16 | 3.6 | 17800 | 2.05
205973773 | COMFORT-AIRE | WBAHP | Water-to-Air and Brine-to-Air | HEV/H030D | [6 empty] | 32300 | 20.7 | 4.2 | 30000 | 2.6917 | 29900 | 15.7 | 3.6 | 23800 | 2.4917
205973774 | CENTURY | WBAHP | Water-to-Air and Brine-to-Air | HEV/H030D | [6 empty] | 32300 | 20.7 | 4.2 | 30000 | 2.6917 | 29900 | 15.7 | 3.6 | 23800 | 2.4917
205973775 | COMFORT-AIRE | WBAHP | Water-to-Air and Brine-to-Air | HEV/H042D | [6 empty] | 46300 | 21.3 | 4.1 | 42300 | 3.8583 | 43100 | 16.1 | 3.4 | 33300 | 3.5917
205973776 | CENTURY | WBAHP | Water-to-Air and Brine-to-Air | HEV/H042D | [6 empty] | 46300 | 21.3 | 4.1 | 42300 | 3.8583 | 43100 | 16.1 | 3.4 | 33300 | 3.5917
205973777 | COMFORT-AIRE | WBAHP | Water-to-Air and Brine-to-Air | HEV/H048D | [6 empty] | 51800 | 20.9 | 4.4 | 45000 | 4.3167 | 48100 | 15.5 | 3.7 | 35600 | 4.0083
205973778 | CENTURY | WBAHP | Water-to-Air and Brine-to-Air | HEV/H048D | [6 empty] | 51800 | 20.9 | 4.4 | 45000 | 4.3167 | 48100 | 15.5 | 3.7 | 35600 | 4.0083
205973781 | COMFORT-AIRE | WBAHP-C | Water-to-Air and Brine-to-Air | HZS048B | MWG48**-B | [5 empty] | 52000 | 21.3 | 4.2 | 46100 | 4.3333 | 48400 | 16.4 | 3.5 | 36000 | 4.0333
205973782 | CENTURY | WBAHP-C | Water-to-Air and Brine-to-Air | HZS048B | MWG48**-B | [5 empty] | 52000 | 21.3 | 4.2 | 46100 | 4.3333 | 48400 | 16.4 | 3.5 | 36000 | 4.0333
214067566 | GeoSmart Energy | WBAHP | Water-to-Air and Brine-to-Air | GBV/GBH036**4*0 | [6 empty] | 35100 | 24.4 | 4.5 | 29200 | 2.925 | 32900 | 19.2 | 3.8 | 24400 | 2.7417
215268702 | WaterFurnace | WBAHP | Water-to-Air and Brine-to-Air | V5A(V/H)048*S3**1 | [6 empty] | 53500 | 26 | 4.8 | 48000 | 4.4583 | 51000 | 19 | 4.2 | 38500 | 4.25
215268703 | WaterFurnace | WBAHP | Water-to-Air and Brine-to-Air | V5A(V/H)048*S0**2 | [6 empty] | 53500 | 26 | 4.8 | 48000 | 4.4583 | 51000 | 19 | 4.2 | 38500 | 4.25
215268704 | WaterFurnace | WBAHP | Water-to-Air and Brine-to-Air | V5A(V/H)048*S3**2 | [6 empty] | 53500 | 26 | 4.8 | 48000 | 4.4583 | 51000 | 19 | 4.2 | 38500 | 4.25
215268705 | WaterFurnace | WBAHP | Water-to-Air and Brine-to-Air | V5A(V/H)048*S0**4 | [6 empty] | 53500 | 26 | 4.8 | 48000 | 4.4583 | 51000 | 19 | 4.2 | 38500 | 4.25
215268706 | WaterFurnace | WBAHP | Water-to-Air and Brine-to-Air | V5A(V/H)048*S3**4 | [6 empty] | 53500 | 26 | 4.8 | 48000 | 4.4583 | 51000 | 19 | 4.2 | 38500 | 4.25
202330387 | AAON, Inc. | WBAHP | Water-to-Air and Brine-to-Air | WV-036-1-H-ACAC-C0-10-200-A | [6 empty] | 40400 | 23 | 4.3 | 35600 | 3.3667 | 36600 | 17.3 | 3.6 | 27400 | 3.05
202330388 | AAON, Inc. | WBAHP | Water-to-Air and Brine-to-Air | WV-036-A-H-ACAC-C0-10-200-A | [6 empty] | 40400 | 23 | 4.3 | 35600 | 3.3667 | 36600 | 17.3 | 3.6 | 27400 | 3.05
202330391 | AAON, Inc. | WBAHP | Water-to-Air and Brine-to-Air | WV-036-2-H-ACAC-C0-10-200-A | [6 empty] | 40400 | 23 | 4.3 | 35600 | 3.3667 | 36600 | 17.3 | 3.6 | 27400 | 3.05
202330392 | AAON, Inc. | WBAHP | Water-to-Air and Brine-to-Air | WV-036-3-H-ACAC-C0-10-200-A | [6 empty] | 40400 | 23 | 4.3 | 35600 | 3.3667 | 36600 | 17.3 | 3.6 | 27400 | 3.05
206347324 | COMFORT-AIRE | WBAHP | Water-to-Air and Brine-to-Air | HEV/H036D | [6 empty] | 38200 | 22.3 | 4.3 | 35100 | 3.1833 | 35200 | 16.7 | 3.6 | 27300 | 2.9333
206347325 | CENTURY | WBAHP | Water-to-Air and Brine-to-Air | HEV/H036D | [6 empty] | 38200 | 22.3 | 4.3 | 35100 | 3.1833 | 35200 | 16.7 | 3.6 | 27300 | 2.9333
206422417 | CENTURY | WBAHP | Water-to-Air and Brine-to-Air | HBH/V015*W/K | [6 empty] | 16500 | 25 | 4.5 | 14100 | 1.375 | 14800 | 18 | 3.6 | 11000 | 1.2333
206422418 | COMFORT-AIRE | WBAHP | Water-to-Air and Brine-to-Air | HBH/V015*W/K | [6 empty] | 16500 | 25 | 4.5 | 14100 | 1.375 | 14800 | 18 | 3.6 | 11000 | 1.2333
206422419 | CENTURY | WBAHP | Water-to-Air and Brine-to-Air | HBH/V018*W/K | [6 empty] | 21500 | 23.6 | 4.5 | 17800 | 1.7917 | 19500 | 17.1 | 3.7 | 14100 | 1.625
206422420 | COMFORT-AIRE | WBAHP | Water-to-Air and Brine-to-Air | HBH/V018*W/K | [6 empty] | 21500 | 23.6 | 4.5 | 17800 | 1.7917 | 19500 | 17.1 | 3.7 | 14100 | 1.625
206438721 | BOSCH | WBAHP | Water-to-Air and Brine-to-Air | EP012-0HZC-*****B | [6 empty] | 14200 | 22.7 | 4.3 | 12000 | 1.1833 | 12600 | 17.5 | 3.6 | 9300 | 1.05
206438723 | BOSCH | WBAHP | Water-to-Air and Brine-to-Air | EP012-0VTC-*****B | [6 empty] | 14200 | 22.7 | 4.3 | 12000 | 1.1833 | 12600 | 17.5 | 3.6 | 9300 | 1.05
206438725 | BOSCH | WBAHP | Water-to-Air and Brine-to-Air | EP012-1HZC-*****B | [6 empty] | 14200 | 22.7 | 4.3 | 12000 | 1.1833 | 12600 | 17.5 | 3.6 | 9300 | 1.05
206438727 | BOSCH | WBAHP | Water-to-Air and Brine-to-Air | EP012-1VTC-*****B | [6 empty] | 14200 | 22.7 | 4.3 | 12000 | 1.1833 | 12600 | 17.5 | 3.6 | 9300 | 1.05
206438729 | BOSCH | WBAHP | Water-to-Air and Brine-to-Air | EP012-2HZC-*****B | [6 empty] | 14200 | 22.7 | 4.3 | 12000 | 1.1833 | 12600 | 17.5 | 3.6 | 9300 | 1.05
206438731 | BOSCH | WBAHP | Water-to-Air and Brine-to-Air | EP012-2VTC-*****B | [6 empty] | 14200 | 22.7 | 4.3 | 12000 | 1.1833 | 12600 | 17.5 | 3.6 | 9300 | 1.05
206438733 | BOSCH | WBAHP | Water-to-Air and Brine-to-Air | EP015-2HZ/VT*-*****B | [6 empty] | 17000 | 27.25 | 4.28 | 13000 | 1.4167 | 16200 | 19.8 | 3.63 | 11000 | 1.35
206438734 | BOSCH | WBAHP | Water-to-Air and Brine-to-Air | EP030-1HZ/VT*-*****B | [6 empty] | 31000 | 27 | 4.95 | 25000 | 2.5833 | 28500 | 19.4 | 3.95 | 20300 | 2.375
8963989 | HEIL | WBAHP-CB | Water-to-Air and Brine-to-Air | HS024* | FVM4X3600BL | [5 empty] | 28200 | 22 | 4.45 | 23500 | 2.35 | 26000 | 16.8 | 3.75 | 18900 | 2.1667
8963990 | ARCOAIRE | WBAHP-CB | Water-to-Air and Brine-to-Air | HS024* | FVM4X3600BL | [5 empty] | 28200 | 22 | 4.45 | 23500 | 2.35 | 26000 | 16.8 | 3.75 | 18900 | 2.1667
8963991 | COMFORTMAKER | WBAHP-CB | Water-to-Air and Brine-to-Air | HS024* | FVM4X3600BL | [5 empty] | 28200 | 22 | 4.45 | 23500 | 2.35 | 26000 | 16.8 | 3.75 | 18900 | 2.1667
8963992 | DAY & NIGHT | WBAHP-CB | Water-to-Air and Brine-to-Air | HS024* | FVM4X3600BL | [5 empty] | 28200 | 22 | 4.45 | 23500 | 2.35 | 26000 | 16.8 | 3.75 | 18900 | 2.1667
8963993 | TEMPSTAR | WBAHP-CB | Water-to-Air and Brine-to-Air | HS024* | FVM4X3600BL | [5 empty] | 28200 | 22 | 4.45 | 23500 | 2.35 | 26000 | 16.8 | 3.75 | 18900 | 2.1667
8963994 | KEEPRITE | WBAHP-CB | Water-to-Air and Brine-to-Air | HS024* | FVM4X3600BL | [5 empty] | 28200 | 22 | 4.45 | 23500 | 2.35 | 26000 | 16.8 | 3.75 | 18900 | 2.1667
8964007 | ARCOAIRE | WBAHP-CB | Water-to-Air and Brine-to-Air | HS048* | FVM4X4800BL | [5 empty] | 52300 | 20.45 | 4.2 | 47400 | 4.3583 | 48600 | 15.5 | 3.6 | 37900 | 4.05
8964008 | HEIL | WBAHP-CB | Water-to-Air and Brine-to-Air | HS048* | FVM4X4800BL | [5 empty] | 52300 | 20.45 | 4.2 | 47400 | 4.3583 | 48600 | 15.5 | 3.6 | 37900 | 4.05
8964009 | KEEPRITE | WBAHP-CB | Water-to-Air and Brine-to-Air | HS048* | FVM4X4800BL | [5 empty] | 52300 | 20.45 | 4.2 | 47400 | 4.3583 | 48600 | 15.5 | 3.6 | 37900 | 4.05
8964010 | TEMPSTAR | WBAHP-CB | Water-to-Air and Brine-to-Air | HS048* | FVM4X4800BL | [5 empty] | 52300 | 20.45 | 4.2 | 47400 | 4.3583 | 48600 | 15.5 | 3.6 | 37900 | 4.05
8964011 | COMFORTMAKER | WBAHP-CB | Water-to-Air and Brine-to-Air | HS048* | FVM4X4800BL | [5 empty] | 52300 | 20.45 | 4.2 | 47400 | 4.3583 | 48600 | 15.5 | 3.6 | 37900 | 4.05
8964012 | DAY & NIGHT | WBAHP-CB | Water-to-Air and Brine-to-Air | HS048* | FVM4X4800BL | [5 empty] | 52300 | 20.45 | 4.2 | 47400 | 4.3583 | 48600 | 15.5 | 3.6 | 37900 | 4.05
8964013 | ARCOAIRE | WBAHP-CB | Water-to-Air and Brine-to-Air | HS060* | FVM4X6000BL | [5 empty] | 64300 | 20.7 | 4 | 57500 | 5.3583 | 60800 | 16.8 | 3.4 | 45000 | 5.0667
8964014 | HEIL | WBAHP-CB | Water-to-Air and Brine-to-Air | HS060* | FVM4X6000BL | [5 empty] | 64300 | 20.7 | 4 | 57500 | 5.3583 | 60800 | 16.8 | 3.4 | 45000 | 5.0667
8964015 | KEEPRITE | WBAHP-CB | Water-to-Air and Brine-to-Air | HS060* | FVM4X6000BL | [5 empty] | 64300 | 20.7 | 4 | 57500 | 5.3583 | 60800 | 16.8 | 3.4 | 45000 | 5.0667
8964016 | TEMPSTAR | WBAHP-CB | Water-to-Air and Brine-to-Air | HS060* | FVM4X6000BL | [5 empty] | 64300 | 20.7 | 4 | 57500 | 5.3583 | 60800 | 16.8 | 3.4 | 45000 | 5.0667
8964017 | COMFORTMAKER | WBAHP-CB | Water-to-Air and Brine-to-Air | HS060* | FVM4X6000BL | [5 empty] | 64300 | 20.7 | 4 | 57500 | 5.3583 | 60800 | 16.8 | 3.4 | 45000 | 5.0667
8964018 | DAY & NIGHT | WBAHP-CB | Water-to-Air and Brine-to-Air | HS060* | FVM4X6000BL | [5 empty] | 64300 | 20.7 | 4 | 57500 | 5.3583 | 60800 | 16.8 | 3.4 | 45000 | 5.0667
214841710 | ClimateMaster | WBAHP | Water-to-Air and Brine-to-Air | SY(L/R/B/P/T/K)042A | [6 empty] | 47500 | 22.8 | 4.2 | 41000 | 3.9583 | 44500 | 17.3 | 3.5 | 32500 | 3.7083
214841711 | ClimateMaster | WBAHP | Water-to-Air and Brine-to-Air | SY(L/R/B/P/T/K)048A | [6 empty] | 52000 | 22.9 | 4.3 | 45000 | 4.3333 | 49000 | 17.7 | 3.7 | 36000 | 4.0833
215224027 | BOSCH | WBAHP | Water-to-Air and Brine-to-Air | CF007-1VT/HZC-*****A | [6 empty] | 8000 | 24 | 4.7 | 7000 | 0.66667 | 7400 | 18.5 | 3.6 | 5000 | 0.61667
215224028 | BOSCH | WBAHP | Water-to-Air and Brine-to-Air | CF007-1VT/HZN-*****A | [6 empty] | 8000 | 24 | 4.7 | 7000 | 0.66667 | 7400 | 18.5 | 3.6 | 5000 | 0.61667
215224029 | BOSCH | WBAHP | Water-to-Air and Brine-to-Air | CF009-1VT/HZC-*****A | [6 empty] | 9800 | 23 | 4.5 | 8400 | 0.81667 | 9200 | 17.5 | 3.6 | 6500 | 0.76667
215224030 | BOSCH | WBAHP | Water-to-Air and Brine-to-Air | CF009-1VT/HZN-*****A | [6 empty] | 9800 | 23 | 4.5 | 8400 | 0.81667 | 9200 | 17.5 | 3.6 | 6500 | 0.76667
215224031 | BOSCH | WBAHP | Water-to-Air and Brine-to-Air | CF012-1VT/HZC-*****A | [6 empty] | 13500 | 23 | 4.3 | 12000 | 1.125 | 12500 | 17.5 | 3.6 | 9000 | 1.0417
215224032 | BOSCH | WBAHP | Water-to-Air and Brine-to-Air | CF012-1VT/HZN-*****A | [6 empty] | 13500 | 23 | 4.3 | 11700 | 1.125 | 12500 | 17.5 | 3.6 | 9000 | 1.0417
215224033 | BOSCH | WBAHP | Water-to-Air and Brine-to-Air | CF015-1VT/HZC-*****A | [6 empty] | 16700 | 24 | 4.3 | 14000 | 1.3917 | 15700 | 18 | 3.6 | 11000 | 1.3083
215224034 | BOSCH | WBAHP | Water-to-Air and Brine-to-Air | CF015-1VT/HZN-*****A | [6 empty] | 16700 | 23.5 | 4.3 | 14000 | 1.3917 | 15500 | 17.5 | 3.6 | 11000 | 1.2917
215224035 | BOSCH | WBAHP | Water-to-Air and Brine-to-Air | CF018-1VT/HZC-*****A | [6 empty] | 21300 | 24 | 4.4 | 18000 | 1.775 | 20000 | 18 | 3.6 | 14200 | 1.6667
215224036 | BOSCH | WBAHP | Water-to-Air and Brine-to-Air | CF018-1VT/HZN-*****A | [6 empty] | 21000 | 24 | 4.4 | 17700 | 1.75 | 19700 | 18 | 3.6 | 14200 | 1.6417
215224037 | BOSCH | WBAHP | Water-to-Air and Brine-to-Air | CF007-2VT/HZC-*****A | [6 empty] | 8000 | 24 | 4.7 | 7000 | 0.66667 | 7400 | 18.5 | 3.6 | 5000 | 0.61667
215224038 | BOSCH | WBAHP | Water-to-Air and Brine-to-Air | CF007-2VT/HZN-*****A | [6 empty] | 8000 | 24 | 4.7 | 7000 | 0.66667 | 7400 | 18.5 | 3.6 | 5000 | 0.61667
215224039 | BOSCH | WBAHP | Water-to-Air and Brine-to-Air | CF009-2VT/HZC-*****A | [6 empty] | 9800 | 23 | 4.5 | 8400 | 0.81667 | 9200 | 17.5 | 3.6 | 6500 | 0.76667
215224040 | BOSCH | WBAHP | Water-to-Air and Brine-to-Air | CF009-2VT/HZN-*****A | [6 empty] | 9800 | 23 | 4.5 | 8400 | 0.81667 | 9200 | 17.5 | 3.6 | 6500 | 0.76667
215224041 | BOSCH | WBAHP | Water-to-Air and Brine-to-Air | CF012-2VT/HZC-*****A | [6 empty] | 13500 | 23 | 4.3 | 12000 | 1.125 | 12500 | 17.5 | 3.6 | 9000 | 1.0417
202330543 | AAON, Inc. | WBAHP | Water-to-Air and Brine-to-Air | M2-004-4-H-DCAC-S0-10-000-A | [6 empty] | 54200 | 23.5 | 4.2 | 45800 | 4.5167 | 49200 | 17.9 | 3.6 | 34800 | 4.1
202330544 | AAON, Inc. | WBAHP | Water-to-Air and Brine-to-Air | M2-004-4-H-DCBC-S0-10-000-A | [6 empty] | 56200 | 23.9 | 4.4 | 46200 | 4.6833 | 50900 | 18.2 | 3.6 | 35100 | 4.2417
206438903 | CARRIER | WBAHP | Water-to-Air and Brine-to-Air | 50PSV012**C3/CA* | [6 empty] | 14200 | 22.7 | 4.3 | 12000 | 1.1833 | 12600 | 17.5 | 3.6 | 9300 | 1.05
206438904 | CARRIER | WBAHP | Water-to-Air and Brine-to-Air | 50PSH012**C3/CA* | [6 empty] | 14200 | 22.7 | 4.3 | 12000 | 1.1833 | 12600 | 17.5 | 3.6 | 9300 | 1.05
206438907 | CARRIER | WBAHP | Water-to-Air and Brine-to-Air | 50PSV012**C0/BA* | [6 empty] | 14200 | 22.7 | 4.3 | 12000 | 1.1833 | 12600 | 17.5 | 3.6 | 9300 | 1.05
206438908 | CARRIER | WBAHP | Water-to-Air and Brine-to-Air | 50PSV012**C4/DA* | [6 empty] | 14200 | 22.7 | 4.3 | 12000 | 1.1833 | 12600 | 17.5 | 3.6 | 9300 | 1.05
206438909 | CARRIER | WBAHP | Water-to-Air and Brine-to-Air | 50PSH012**C0/BA* | [6 empty] | 14200 | 22.7 | 4.3 | 12000 | 1.1833 | 12600 | 17.5 | 3.6 | 9300 | 1.05
206438910 | CARRIER | WBAHP | Water-to-Air and Brine-to-Air | 50PSH012**C4/DA* | [6 empty] | 14200 | 22.7 | 4.3 | 12000 | 1.1833 | 12600 | 17.5 | 3.6 | 9300 | 1.05
206608717 | 5 SERIES INDOOR SPLITS | WBAHP-CB | Water-to-Air and Brine-to-Air | NSZ048J1* | SAH048* | [5 empty] | 46900 | 25.5 | 4.7 | 41900 | 3.9083 | 42500 | 18.7 | 4 | 33400 | 3.5417
206608718 | 5 SERIES INDOOR SPLITS | WBAHP-C | Water-to-Air and Brine-to-Air | NSZ048J1* | SRAA048* | [5 empty] | 46900 | 25.5 | 4.7 | 41900 | 3.9083 | 42500 | 18.7 | 4 | 33400 | 3.5417
8786557 | GEOSTAR | WBAHP | Water-to-Air and Brine-to-Air | 101/102H018**1*(1,4)***** | [6 empty] | 20600 | 26 | 4.6 | 18700 | 1.7167 | 18500 | 18.3 | 3.8 | 14500 | 1.5417
213595373 | GREE | WBAHP-CB | Water-to-Air and Brine-to-Air | SRDF-48W/NAAD(U) | GCAC48H/NAA+GBD13H/A-D | [5 empty] | 50500 | 27 | 4.2 | 48000 | 4.2083 | 46500 | 18.3 | 3.4 | 40000 | 3.875
213614247 | KINGHOME | WBAHP-CB | Water-to-Air and Brine-to-Air | KRDF48AO | KCAG48HI+KBD13HI | [5 empty] | 50500 | 27 | 4.2 | 48000 | 4.2083 | 46500 | 18.3 | 3.4 | 40000 | 3.875
213614248 | KINGHOME | WBAHP-CB | Water-to-Air and Brine-to-Air | KRDF60AO | KCAG60HI+KBD14HI | [5 empty] | 62000 | 21.4 | 3.7 | 55000 | 5.1667 | 55600 | 14.4 | 3.2 | 45000 | 4.6333
207200570 | GeoSmart Energy | WBAHP | Water-to-Air and Brine-to-Air | GS036**1*(0,3)*J | [6 empty] | 35100 | 24.4 | 4.5 | 29200 | 2.925 | 32900 | 19.2 | 3.8 | 24400 | 2.7417
207200576 | GeoSmart Energy | WBAHP-CB | Water-to-Air and Brine-to-Air | GTZ026*1 | SAH026* | [5 empty] | 25800 | 23 | 4.6 | 23300 | 2.15 | 23400 | 17.5 | 3.7 | 18400 | 1.95
207200577 | GeoSmart Energy | WBAHP-C | Water-to-Air and Brine-to-Air | GTZ026*1 | SRAA026* | [5 empty] | 25800 | 23 | 4.6 | 23300 | 2.15 | 23400 | 17.5 | 3.7 | 18400 | 1.95
207200578 | GeoSmart Energy | WBAHP-CB | Water-to-Air and Brine-to-Air | GTS026*1 | SAH026* | [5 empty] | 25800 | 23 | 4.6 | 23300 | 2.15 | 23400 | 17.5 | 3.7 | 18400 | 1.95
207200579 | GeoSmart Energy | WBAHP-C | Water-to-Air and Brine-to-Air | GTS026*1 | SRAA026* | [5 empty] | 25800 | 23 | 4.6 | 23300 | 2.15 | 23400 | 17.5 | 3.7 | 18400 | 1.95
207200580 | GeoSmart Energy | WBAHP-CB | Water-to-Air and Brine-to-Air | GTS049*1 | SAH048* | [5 empty] | 51000 | 24.2 | 4.6 | 47100 | 4.25 | 46300 | 18 | 3.9 | 37700 | 3.8583
207200581 | GeoSmart Energy | WBAHP-C | Water-to-Air and Brine-to-Air | GTS049*1 | SRAA048* | [5 empty] | 51000 | 24.2 | 4.6 | 47100 | 4.25 | 46300 | 18 | 3.9 | 37700 | 3.8583
207200582 | GeoSmart Energy | WBAHP-CB | Water-to-Air and Brine-to-Air | GTS064*1 | SAH060* | [5 empty] | 63200 | 22.5 | 4.4 | 56000 | 5.2667 | 57400 | 17 | 3.7 | 45200 | 4.7833
207200583 | GeoSmart Energy | WBAHP-C | Water-to-Air and Brine-to-Air | GTS064*1 | SRAA060* | [5 empty] | 63200 | 22.5 | 4.4 | 56000 | 5.2667 | 57400 | 17 | 3.7 | 45200 | 4.7833
207200586 | GeoSmart Energy | WBAHP-CB | Water-to-Air and Brine-to-Air | GSZ022*1 | SAH022* | [5 empty] | 20400 | 26.5 | 4.8 | 18100 | 1.7 | 18700 | 19.1 | 3.8 | 14000 | 1.5583
207200587 | GeoSmart Energy | WBAHP-C | Water-to-Air and Brine-to-Air | GSZ022*1 | SRAA026* | [5 empty] | 20400 | 26.5 | 4.8 | 18100 | 1.7 | 18700 | 19.1 | 3.8 | 14000 | 1.5583
207200588 | GeoSmart Energy | WBAHP-CB | Water-to-Air and Brine-to-Air | GSZ030*1 | SAH030* | [5 empty] | 26900 | 25.6 | 4.8 | 24900 | 2.2417 | 24600 | 18.9 | 3.9 | 19800 | 2.05
5646389 | TETCO | WBAHP | Water-to-Air and Brine-to-Air | TCT036D3 | [6 empty] | 41700 | 23.5 | 5 | 36700 | 3.475 | 38600 | 18.3 | 4.1 | 28600 | 3.2167
5646391 | GEOCOMFORT | WBAHP | Water-to-Air and Brine-to-Air | GXT048D | [6 empty] | 53100 | 22.1 | 4.6 | 47400 | 4.425 | 49000 | 17.1 | 3.9 | 38200 | 4.0833
5646392 | HYDRON MODULE | WBAHP | Water-to-Air and Brine-to-Air | HXT048D | [6 empty] | 53100 | 22.1 | 4.6 | 47400 | 4.425 | 49000 | 17.1 | 3.9 | 38200 | 4.0833
5646393 | TETCO | WBAHP | Water-to-Air and Brine-to-Air | TXT048D | [6 empty] | 53100 | 22.1 | 4.6 | 47400 | 4.425 | 49000 | 17.1 | 3.9 | 38200 | 4.0833
5646394 | GEOCOMFORT | WBAHP | Water-to-Air and Brine-to-Air | GXT048D2 | [6 empty] | 53100 | 22.1 | 4.6 | 47400 | 4.425 | 49000 | 17.1 | 3.9 | 38200 | 4.0833
5646395 | HYDRON MODULE | WBAHP | Water-to-Air and Brine-to-Air | HXT048D2 | [6 empty] | 53100 | 22.1 | 4.6 | 47400 | 4.425 | 49000 | 17.1 | 3.9 | 38200 | 4.0833
5646396 | TETCO | WBAHP | Water-to-Air and Brine-to-Air | TXT048D2 | [6 empty] | 53100 | 22.1 | 4.6 | 47400 | 4.425 | 49000 | 17.1 | 3.9 | 38200 | 4.0833
5646397 | GEOCOMFORT | WBAHP | Water-to-Air and Brine-to-Air | GXT048D3 | [6 empty] | 53100 | 22.1 | 4.6 | 47400 | 4.425 | 49000 | 17.1 | 3.9 | 38200 | 4.0833
5646398 | HYDRON MODULE | WBAHP | Water-to-Air and Brine-to-Air | HXT048D3 | [6 empty] | 53100 | 22.1 | 4.6 | 47400 | 4.425 | 49000 | 17.1 | 3.9 | 38200 | 4.0833
5646399 | TETCO | WBAHP | Water-to-Air and Brine-to-Air | TXT048D3 | [6 empty] | 53100 | 22.1 | 4.6 | 47400 | 4.425 | 49000 | 17.1 | 3.9 | 38200 | 4.0833
5646765 | GEOCOMFORT | WBAHP | Water-to-Air and Brine-to-Air | GCT048D | [6 empty] | 53100 | 21.8 | 4.6 | 46700 | 4.425 | 49000 | 17.1 | 3.9 | 38000 | 4.0833
5646766 | HYDRON MODULE | WBAHP | Water-to-Air and Brine-to-Air | HCT048D | [6 empty] | 53100 | 21.8 | 4.6 | 46700 | 4.425 | 49000 | 17.1 | 3.9 | 38000 | 4.0833
5646767 | TETCO | WBAHP | Water-to-Air and Brine-to-Air | TCT048D | [6 empty] | 53100 | 21.8 | 4.6 | 46700 | 4.425 | 49000 | 17.1 | 3.9 | 38000 | 4.0833
5646768 | GEOCOMFORT | WBAHP | Water-to-Air and Brine-to-Air | GCT048D2 | [6 empty] | 53100 | 21.8 | 4.6 | 46700 | 4.425 | 49000 | 17.1 | 3.9 | 38000 | 4.0833
5646769 | HYDRON MODULE | WBAHP | Water-to-Air and Brine-to-Air | HCT048D2 | [6 empty] | 53100 | 21.8 | 4.6 | 46700 | 4.425 | 49000 | 17.1 | 3.9 | 38000 | 4.0833
5646770 | TETCO | WBAHP | Water-to-Air and Brine-to-Air | TCT048D2 | [6 empty] | 53100 | 21.8 | 4.6 | 46700 | 4.425 | 49000 | 17.1 | 3.9 | 38000 | 4.0833
5646771 | GEOCOMFORT | WBAHP | Water-to-Air and Brine-to-Air | GCT048D3 | [6 empty] | 53100 | 21.8 | 4.6 | 46700 | 4.425 | 49000 | 17.1 | 3.9 | 38000 | 4.0833
5646772 | HYDRON MODULE | WBAHP | Water-to-Air and Brine-to-Air | HCT048D3 | [6 empty] | 53100 | 21.8 | 4.6 | 46700 | 4.425 | 49000 | 17.1 | 3.9 | 38000 | 4.0833
5646773 | TETCO | WBAHP | Water-to-Air and Brine-to-Air | TCT048D3 | [6 empty] | 53100 | 21.8 | 4.6 | 46700 | 4.425 | 49000 | 17.1 | 3.9 | 38000 | 4.0833
207337509 | GEOSTAR | WBAHP-CB | Water-to-Air and Brine-to-Air | 103H022**1 | SAH022* | [5 empty] | 20400 | 26.5 | 4.8 | 18100 | 1.7 | 18700 | 19.1 | 3.8 | 14000 | 1.5583
207337510 | GEOSTAR | WBAHP-C | Water-to-Air and Brine-to-Air | 103H022**1 | SRAA026* | [5 empty] | 20400 | 26.5 | 4.8 | 18100 | 1.7 | 18700 | 19.1 | 3.8 | 14000 | 1.5583
207337511 | GEOSTAR | WBAHP-CB | Water-to-Air and Brine-to-Air | 103H030**1 | SAH030* | [5 empty] | 26900 | 25.6 | 4.8 | 24900 | 2.2417 | 24600 | 18.9 | 3.9 | 19800 | 2.05
207337512 | GEOSTAR | WBAHP-C | Water-to-Air and Brine-to-Air | 103H030**1 | SRAA026* | [5 empty] | 26900 | 25.6 | 4.8 | 24900 | 2.2417 | 24600 | 18.9 | 3.9 | 19800 | 2.05
9100326 | YORK BY JOHNSON CONTROLS | WBAHP | Water-to-Air and Brine-to-Air | YGSV/YGSH015**0*1 | [6 empty] | 16000 | 24.3 | 4.4 | 15000 | 1.3333 | 14700 | 17.5 | 3.7 | 11500 | 1.225
9100328 | YORK BY JOHNSON CONTROLS | WBAHP | Water-to-Air and Brine-to-Air | YGSV/YGSH015**2*1 | [6 empty] | 16000 | 24.3 | 4.4 | 15000 | 1.3333 | 14700 | 17.5 | 3.7 | 11500 | 1.225
9100330 | YORK BY JOHNSON CONTROLS | WBAHP | Water-to-Air and Brine-to-Air | YGSV/YGSH018**0*1 | [6 empty] | 20600 | 24 | 4.4 | 17500 | 1.7167 | 18500 | 17.5 | 3.7 | 13700 | 1.5417
9100332 | YORK BY JOHNSON CONTROLS | WBAHP | Water-to-Air and Brine-to-Air | YGSV/YGSH018**2*1 | [6 empty] | 20600 | 24 | 4.4 | 17500 | 1.7167 | 18500 | 17.5 | 3.7 | 13700 | 1.5417
9100335 | YORK BY JOHNSON CONTROLS | WBAHP | Water-to-Air and Brine-to-Air | YGSV/YGSH024**0*4 | [6 empty] | 26400 | 23.4 | 4.5 | 22300 | 2.2 | 24400 | 17.5 | 3.8 | 17500 | 2.0333
9100337 | YORK BY JOHNSON CONTROLS | WBAHP | Water-to-Air and Brine-to-Air | YGSV/YGSH024**2*1 | [6 empty] | 26400 | 23.4 | 4.5 | 22300 | 2.2 | 24400 | 17.5 | 3.8 | 17500 | 2.0333
9100338 | YORK BY JOHNSON CONTROLS | WBAHP | Water-to-Air and Brine-to-Air | YGSV/YGSH024**2*4 | [6 empty] | 26400 | 23.4 | 4.5 | 22300 | 2.2 | 24400 | 17.5 | 3.8 | 17500 | 2.0333
9100340 | YORK BY JOHNSON CONTROLS | WBAHP | Water-to-Air and Brine-to-Air | YGSV/YGSH024**3*1 | [6 empty] | 26400 | 23.4 | 4.5 | 22300 | 2.2 | 24400 | 17.5 | 3.8 | 17500 | 2.0333
9100341 | YORK BY JOHNSON CONTROLS | WBAHP | Water-to-Air and Brine-to-Air | YGSV/YGSH024**3*4 | [6 empty] | 26400 | 23.4 | 4.5 | 22300 | 2.2 | 24400 | 17.5 | 3.8 | 17500 | 2.0333
9100343 | YORK BY JOHNSON CONTROLS | WBAHP | Water-to-Air and Brine-to-Air | YGSV/YGSH024**4*4 | [6 empty] | 26400 | 23.4 | 4.5 | 22300 | 2.2 | 24400 | 17.5 | 3.8 | 17500 | 2.0333
9100345 | YORK BY JOHNSON CONTROLS | WBAHP | Water-to-Air and Brine-to-Air | YGSV/YGSH030**0*1 | [6 empty] | 32900 | 23.9 | 4.4 | 28300 | 2.7417 | 29000 | 18.3 | 3.8 | 22800 | 2.4167
9100346 | YORK BY JOHNSON CONTROLS | WBAHP | Water-to-Air and Brine-to-Air | YGSV/YGSH030**0*4 | [6 empty] | 32900 | 23.9 | 4.4 | 28300 | 2.7417 | 29000 | 18.3 | 3.8 | 22800 | 2.4167
9100348 | YORK BY JOHNSON CONTROLS | WBAHP | Water-to-Air and Brine-to-Air | YGSV/YGSH030**2*1 | [6 empty] | 32900 | 23.9 | 4.4 | 28300 | 2.7417 | 29000 | 18.3 | 3.8 | 22800 | 2.4167
9100349 | YORK BY JOHNSON CONTROLS | WBAHP | Water-to-Air and Brine-to-Air | YGSV/YGSH030**2*4 | [6 empty] | 32900 | 23.9 | 4.4 | 28300 | 2.7417 | 29000 | 18.3 | 3.8 | 22800 | 2.4167
9100351 | YORK BY JOHNSON CONTROLS | WBAHP | Water-to-Air and Brine-to-Air | YGSV/YGSH030**3*1 | [6 empty] | 32900 | 23.9 | 4.4 | 28300 | 2.7417 | 29000 | 18.3 | 3.8 | 22800 | 2.4167
9100352 | YORK BY JOHNSON CONTROLS | WBAHP | Water-to-Air and Brine-to-Air | YGSV/YGSH030**3*4 | [6 empty] | 32900 | 23.9 | 4.4 | 28300 | 2.7417 | 29000 | 18.3 | 3.8 | 22800 | 2.4167
214063768 | GeoSmart Energy | WBAHP | Water-to-Air and Brine-to-Air | GBV/GBH036**0*0 | [6 empty] | 35100 | 24.4 | 4.5 | 29200 | 2.925 | 32900 | 19.2 | 3.8 | 24400 | 2.7417
214063771 | GeoSmart Energy | WBAHP | Water-to-Air and Brine-to-Air | GBV/GBH036**2*0 | [6 empty] | 35100 | 24.4 | 4.5 | 29200 | 2.925 | 32900 | 19.2 | 3.8 | 24400 | 2.7417
214067547 | GeoSmart Energy | WBAHP | Water-to-Air and Brine-to-Air | GBV/GBH024**3*0 | [6 empty] | 28100 | 24 | 4.3 | 23900 | 2.3417 | 26000 | 19.2 | 3.7 | 18900 | 2.1667
214067548 | GeoSmart Energy | WBAHP | Water-to-Air and Brine-to-Air | GBV/GBH024**3*1 | [6 empty] | 28100 | 27.5 | 4.6 | 24600 | 2.3417 | 26000 | 19.6 | 3.8 | 19000 | 2.1667
214067549 | GeoSmart Energy | WBAHP | Water-to-Air and Brine-to-Air | GBV/GBH024**3*4 | [6 empty] | 28100 | 27.5 | 4.6 | 24600 | 2.3417 | 26000 | 19.6 | 3.8 | 19000 | 2.1667
214067550 | GeoSmart Energy | WBAHP | Water-to-Air and Brine-to-Air | GBV/GBH024**4*0 | [6 empty] | 28100 | 24 | 4.3 | 23900 | 2.3417 | 26000 | 19.2 | 3.7 | 18900 | 2.1667
214067551 | GeoSmart Energy | WBAHP | Water-to-Air and Brine-to-Air | GBV/GBH024**4*1 | [6 empty] | 28100 | 27.5 | 4.6 | 24600 | 2.3417 | 26000 | 19.6 | 3.8 | 19000 | 2.1667
214067552 | GeoSmart Energy | WBAHP | Water-to-Air and Brine-to-Air | GBV/GBH024**4*4 | [6 empty] | 28100 | 27.5 | 4.6 | 24600 | 2.3417 | 26000 | 19.6 | 3.8 | 19000 | 2.1667
214067563 | GeoSmart Energy | WBAHP | Water-to-Air and Brine-to-Air | GBV/GBH036**3*0 | [6 empty] | 35100 | 24.4 | 4.5 | 29200 | 2.925 | 32900 | 19.2 | 3.8 | 24400 | 2.7417
205767468 | ClimateMaster | WBAHP | Water-to-Air and Brine-to-Air | TYV/H024B | [6 empty] | 26500 | 21.7 | 4.1 | 23000 | 2.2083 | 24600 | 16 | 3.6 | 17800 | 2.05
205767469 | ClimateMaster | WBAHP | Water-to-Air and Brine-to-Air | TYV/H030 | [6 empty] | 32300 | 20.7 | 4.2 | 30000 | 2.6917 | 29900 | 15.7 | 3.6 | 23800 | 2.4917
205767470 | ClimateMaster | WBAHP | Water-to-Air and Brine-to-Air | TYV/H036B | [6 empty] | 38200 | 22.3 | 4.3 | 35100 | 3.1833 | 35200 | 16.7 | 3.6 | 27300 | 2.9333
205767471 | ClimateMaster | WBAHP | Water-to-Air and Brine-to-Air | TYV/H042 | [6 empty] | 46300 | 21.3 | 4.1 | 42300 | 3.8583 | 43100 | 16.1 | 3.4 | 33300 | 3.5917
205767472 | ClimateMaster | WBAHP | Water-to-Air and Brine-to-Air | TYV/H048 | [6 empty] | 51800 | 20.9 | 4.4 | 45000 | 4.3167 | 48100 | 15.5 | 3.7 | 35600 | 4.0083
205767489 | ClimateMaster | WBAHP | Water-to-Air and Brine-to-Air | TSH/V/D018B | [6 empty] | 21300 | 24.8 | 4.5 | 18600 | 1.775 | 19500 | 18.4 | 3.6 | 14500 | 1.625
205767490 | ClimateMaster | WBAHP | Water-to-Air and Brine-to-Air | TSH/V/D018B*K | [6 empty] | 22100 | 26.3 | 4.9 | 18900 | 1.8417 | 20200 | 19.4 | 3.9 | 14500 | 1.6833
5295936 | WaterFurnace | WBAHP | Water-to-Air and Brine-to-Air | NBV/NBH015**0*0 | [6 empty] | 16700 | 26 | 4.5 | 15500 | 1.3917 | 15000 | 18 | 3.8 | 12000 | 1.25
5295937 | WaterFurnace | WBAHP | Water-to-Air and Brine-to-Air | NBV/NBH015**2*0 | [6 empty] | 16700 | 26 | 4.5 | 15500 | 1.3917 | 15000 | 18 | 3.8 | 12000 | 1.25
5295943 | TRANE | WBAHP | Water-to-Air and Brine-to-Air | EXHF0241 | [6 empty] | 25900 | 23.8 | 4.5 | 24100 | 2.1583 | 24700 | 18 | 3.6 | 17900 | 2.0583
5295944 | WaterFurnace | WBAHP | Water-to-Air and Brine-to-Air | NBV/NBH015**2*1 | [6 empty] | 16700 | 27 | 4.7 | 15500 | 1.3917 | 15000 | 18.8 | 4 | 12000 | 1.25
5295945 | WaterFurnace | WBAHP | Water-to-Air and Brine-to-Air | NBV/NBH015**2*4 | [6 empty] | 16700 | 27 | 4.7 | 15500 | 1.3917 | 15000 | 18.8 | 4 | 12000 | 1.25
5295946 | TRANE | WBAHP | Water-to-Air and Brine-to-Air | EXHF0242 | [6 empty] | 25900 | 23.8 | 4.5 | 24100 | 2.1583 | 24700 | 18 | 3.6 | 17900 | 2.0583
5295947 | WaterFurnace | WBAHP | Water-to-Air and Brine-to-Air | NBV/NBH015**0*1 | [6 empty] | 16700 | 27 | 4.7 | 15500 | 1.3917 | 15000 | 18.8 | 4 | 12000 | 1.25
5295948 | WaterFurnace | WBAHP | Water-to-Air and Brine-to-Air | NBV/NBH015**0*4 | [6 empty] | 16700 | 27 | 4.7 | 15500 | 1.3917 | 15000 | 18.8 | 4 | 12000 | 1.25
5295949 | TRANE | WBAHP | Water-to-Air and Brine-to-Air | EXHF0247 | [6 empty] | 25900 | 23.8 | 4.5 | 24100 | 2.1583 | 24700 | 18 | 3.6 | 17900 | 2.0583
5295950 | TRANE | WBAHP | Water-to-Air and Brine-to-Air | EXHF0301 | [6 empty] | 32200 | 24.3 | 4.6 | 28000 | 2.6833 | 29700 | 18.7 | 3.7 | 21100 | 2.475
5295951 | TRANE | WBAHP | Water-to-Air and Brine-to-Air | EXHF0302 | [6 empty] | 32200 | 24.3 | 4.6 | 28000 | 2.6833 | 29700 | 18.7 | 3.7 | 21100 | 2.475
5295952 | TRANE | WBAHP | Water-to-Air and Brine-to-Air | EXHF0307 | [6 empty] | 32200 | 24.3 | 4.6 | 28000 | 2.6833 | 29700 | 18.7 | 3.7 | 21100 | 2.475
5295953 | TRANE | WBAHP | Water-to-Air and Brine-to-Air | EXHF0361 | [6 empty] | 39700 | 25.8 | 4.8 | 35500 | 3.3083 | 36400 | 19.1 | 3.78 | 26700 | 3.0333
5295954 | TRANE | WBAHP | Water-to-Air and Brine-to-Air | EXHF0362 | [6 empty] | 39700 | 25.8 | 4.8 | 35500 | 3.3083 | 36400 | 19.1 | 3.78 | 26700 | 3.0333
5295955 | TRANE | WBAHP | Water-to-Air and Brine-to-Air | EXHF0367 | [6 empty] | 39700 | 25.8 | 4.8 | 35500 | 3.3083 | 36400 | 19.1 | 3.78 | 26700 | 3.0333
5295956 | TRANE | WBAHP | Water-to-Air and Brine-to-Air | EXHF0363 | [6 empty] | 39700 | 25.8 | 4.8 | 35500 | 3.3083 | 36400 | 19.1 | 3.78 | 26700 | 3.0333
5295957 | TRANE | WBAHP | Water-to-Air and Brine-to-Air | EXHF0368 | [6 empty] | 39700 | 25.8 | 4.8 | 35500 | 3.3083 | 36400 | 19.1 | 3.78 | 26700 | 3.0333
5295958 | TRANE | WBAHP | Water-to-Air and Brine-to-Air | EXHF0364 | [6 empty] | 39700 | 25.8 | 4.8 | 35500 | 3.3083 | 36400 | 19.1 | 3.78 | 26700 | 3.0333
5295959 | TRANE | WBAHP | Water-to-Air and Brine-to-Air | EXHF0421 | [6 empty] | 45800 | 23.3 | 4.7 | 42000 | 3.8167 | 43500 | 18.5 | 3.89 | 32500 | 3.625
5295961 | TRANE | WBAHP | Water-to-Air and Brine-to-Air | EXHF0422 | [6 empty] | 45800 | 23.3 | 4.7 | 42000 | 3.8167 | 43500 | 18.5 | 3.89 | 32500 | 3.625
5295963 | TRANE | WBAHP | Water-to-Air and Brine-to-Air | EXHF0423 | [6 empty] | 45800 | 23.3 | 4.7 | 42000 | 3.8167 | 43500 | 18.5 | 3.89 | 32500 | 3.625
5295964 | WaterFurnace | WBAHP | Water-to-Air and Brine-to-Air | NBV/NBH018**2*1 | [6 empty] | 20600 | 26 | 4.6 | 18700 | 1.7167 | 18500 | 18.3 | 3.8 | 14500 | 1.5417
5295965 | TRANE | WBAHP | Water-to-Air and Brine-to-Air | EXHF0424 | [6 empty] | 45800 | 23.3 | 4.7 | 42000 | 3.8167 | 43500 | 18.5 | 3.89 | 32500 | 3.625
5295966 | WaterFurnace | WBAHP | Water-to-Air and Brine-to-Air | NBV/NBH018**2*4 | [6 empty] | 20600 | 26 | 4.6 | 18700 | 1.7167 | 18500 | 18.3 | 3.8 | 14500 | 1.5417
5295967 | TRANE | WBAHP | Water-to-Air and Brine-to-Air | EXHF0428 | [6 empty] | 45800 | 23.3 | 4.7 | 42000 | 3.8167 | 43500 | 18.5 | 3.89 | 32500 | 3.625
5295968 | WaterFurnace | WBAHP | Water-to-Air and Brine-to-Air | NBV/NBH018**0*4 | [6 empty] | 20600 | 26 | 4.6 | 18700 | 1.7167 | 18500 | 18.3 | 3.8 | 14500 | 1.5417
5295969 | WaterFurnace | WBAHP | Water-to-Air and Brine-to-Air | NBV/NBH018**0*1 | [6 empty] | 20600 | 26 | 4.6 | 18700 | 1.7167 | 18500 | 18.3 | 3.8 | 14500 | 1.5417
5295970 | TRANE | WBAHP | Water-to-Air and Brine-to-Air | EXHF0481 | [6 empty] | 50600 | 22.4 | 4.56 | 46900 | 4.2167 | 47900 | 17.7 | 3.76 | 36300 | 3.9917
5295971 | TRANE | WBAHP | Water-to-Air and Brine-to-Air | EXHF0482 | [6 empty] | 50600 | 22.4 | 4.56 | 46900 | 4.2167 | 47900 | 17.7 | 3.76 | 36300 | 3.9917
5295972 | TRANE | WBAHP | Water-to-Air and Brine-to-Air | EXHF0483 | [6 empty] | 50600 | 22.4 | 4.56 | 46900 | 4.2167 | 47900 | 17.7 | 3.76 | 36300 | 3.9917
5295973 | TRANE | WBAHP | Water-to-Air and Brine-to-Air | EXHF0484 | [6 empty] | 50600 | 22.4 | 4.56 | 46900 | 4.2167 | 47900 | 17.7 | 3.76 | 36300 | 3.9917
5295974 | TRANE | WBAHP | Water-to-Air and Brine-to-Air | EXHF0488 | [6 empty] | 50600 | 22.4 | 4.56 | 46900 | 4.2167 | 47900 | 17.7 | 3.76 | 36300 | 3.9917
5295980 | WaterFurnace | WBAHP | Water-to-Air and Brine-to-Air | NBV/NBH024**0*0 | [6 empty] | 28100 | 24 | 4.3 | 23900 | 2.3417 | 26000 | 19.2 | 3.7 | 18900 | 2.1667
5295981 | WaterFurnace | WBAHP | Water-to-Air and Brine-to-Air | NBV/NBH024**3*0 | [6 empty] | 28100 | 24 | 4.3 | 23900 | 2.3417 | 26000 | 19.2 | 3.7 | 18900 | 2.1667
5295982 | WaterFurnace | WBAHP | Water-to-Air and Brine-to-Air | NBV/NBH024**4*0 | [6 empty] | 28100 | 24 | 4.3 | 23900 | 2.3417 | 26000 | 19.2 | 3.7 | 18900 | 2.1667
5295983 | WaterFurnace | WBAHP | Water-to-Air and Brine-to-Air | NBV/NBH024**2*0 | [6 empty] | 28100 | 24 | 4.3 | 23900 | 2.3417 | 26000 | 19.2 | 3.7 | 18900 | 2.1667
5295984 | WaterFurnace | WBAHP | Water-to-Air and Brine-to-Air | NBV/NBH024**0*1 | [6 empty] | 28100 | 27.5 | 4.6 | 24600 | 2.3417 | 26000 | 19.6 | 3.8 | 19000 | 2.1667
5295985 | WaterFurnace | WBAHP | Water-to-Air and Brine-to-Air | NBV/NBH024**3*1 | [6 empty] | 28100 | 27.5 | 4.6 | 24600 | 2.3417 | 26000 | 19.6 | 3.8 | 19000 | 2.1667
5295986 | WaterFurnace | WBAHP | Water-to-Air and Brine-to-Air | NBV/NBH024**2*1 | [6 empty] | 28100 | 27.5 | 4.6 | 24600 | 2.3417 | 26000 | 19.6 | 3.8 | 19000 | 2.1667
5295987 | WaterFurnace | WBAHP | Water-to-Air and Brine-to-Air | NBV/NBH024**4*1 | [6 empty] | 28100 | 27.5 | 4.6 | 24600 | 2.3417 | 26000 | 19.6 | 3.8 | 19000 | 2.1667
5295988 | WaterFurnace | WBAHP | Water-to-Air and Brine-to-Air | NBV/NBH024**4*4 | [6 empty] | 28100 | 27.5 | 4.6 | 24600 | 2.3417 | 26000 | 19.6 | 3.8 | 19000 | 2.1667
5295989 | WaterFurnace | WBAHP | Water-to-Air and Brine-to-Air | NBV/NBH024**3*4 | [6 empty] | 28100 | 27.5 | 4.6 | 24600 | 2.3417 | 26000 | 19.6 | 3.8 | 19000 | 2.1667
5295990 | WaterFurnace | WBAHP | Water-to-Air and Brine-to-Air | NBV/NBH024**0*4 | [6 empty] | 28100 | 27.5 | 4.6 | 24600 | 2.3417 | 26000 | 19.6 | 3.8 | 19000 | 2.1667
5295991 | WaterFurnace | WBAHP | Water-to-Air and Brine-to-Air | NBV/NBH024**2*4 | [6 empty] | 28100 | 27.5 | 4.6 | 24600 | 2.3417 | 26000 | 19.6 | 3.8 | 19000 | 2.1667
202330518 | AAON, Inc. | WBAHP | Water-to-Air and Brine-to-Air | M2-003-2-H-BCBC-V0-10-000-A | [6 empty] | 46200 | 25.5 | 4.3 | 38000 | 3.85 | 41900 | 18.4 | 3.6 | 28900 | 3.4917
202330522 | AAON, Inc. | WBAHP | Water-to-Air and Brine-to-Air | M2-003-3-H-BCBC-V0-10-000-A | [6 empty] | 46200 | 25.5 | 4.3 | 38000 | 3.85 | 41900 | 18.4 | 3.6 | 28900 | 3.4917
202330526 | AAON, Inc. | WBAHP | Water-to-Air and Brine-to-Air | M2-003-4-H-BCBC-V0-10-000-A | [6 empty] | 46200 | 25.5 | 4.3 | 38000 | 3.85 | 41900 | 18.4 | 3.6 | 28900 | 3.4917
202330529 | AAON, Inc. | WBAHP | Water-to-Air and Brine-to-Air | M2-004-1-H-BCAC-V0-10-000-A | [6 empty] | 55200 | 24.7 | 4.3 | 46300 | 4.6 | 50000 | 18.3 | 3.6 | 35000 | 4.1667
202330530 | AAON, Inc. | WBAHP | Water-to-Air and Brine-to-Air | M2-004-1-H-BCBC-V0-10-000-A | [6 empty] | 57500 | 26.1 | 4.4 | 46700 | 4.7917 | 51900 | 18.8 | 3.8 | 35200 | 4.325
202330531 | AAON, Inc. | WBAHP | Water-to-Air and Brine-to-Air | M2-004-1-H-DCAC-S0-10-000-A | [6 empty] | 54200 | 23.5 | 4.2 | 45800 | 4.5167 | 49200 | 17.9 | 3.6 | 34800 | 4.1
202330532 | AAON, Inc. | WBAHP | Water-to-Air and Brine-to-Air | M2-004-1-H-DCBC-S0-10-000-A | [6 empty] | 56200 | 23.9 | 4.4 | 46200 | 4.6833 | 50900 | 18.2 | 3.6 | 35100 | 4.2417
202330533 | AAON, Inc. | WBAHP | Water-to-Air and Brine-to-Air | M2-004-2-H-BCAC-V0-10-000-A | [6 empty] | 55200 | 24.7 | 4.3 | 46300 | 4.6 | 50000 | 18.3 | 3.6 | 35000 | 4.1667
202330534 | AAON, Inc. | WBAHP | Water-to-Air and Brine-to-Air | M2-004-2-H-BCBC-V0-10-000-A | [6 empty] | 57500 | 26.1 | 4.4 | 46700 | 4.7917 | 51900 | 18.8 | 3.8 | 35200 | 4.325
202330535 | AAON, Inc. | WBAHP | Water-to-Air and Brine-to-Air | M2-004-2-H-DCAC-S0-10-000-A | [6 empty] | 54200 | 23.5 | 4.2 | 45800 | 4.5167 | 49200 | 17.9 | 3.6 | 34800 | 4.1
202330536 | AAON, Inc. | WBAHP | Water-to-Air and Brine-to-Air | M2-004-2-H-DCBC-S0-10-000-A | [6 empty] | 56200 | 23.9 | 4.4 | 46200 | 4.6833 | 50900 | 18.2 | 3.6 | 35100 | 4.2417
202330537 | AAON, Inc. | WBAHP | Water-to-Air and Brine-to-Air | M2-004-3-H-BCAC-V0-10-000-A | [6 empty] | 55200 | 24.7 | 4.3 | 46300 | 4.6 | 50000 | 18.3 | 3.6 | 35000 | 4.1667
202330538 | AAON, Inc. | WBAHP | Water-to-Air and Brine-to-Air | M2-004-3-H-BCBC-V0-10-000-A | [6 empty] | 57500 | 26.1 | 4.4 | 46700 | 4.7917 | 51900 | 18.8 | 3.8 | 35200 | 4.325
202330539 | AAON, Inc. | WBAHP | Water-to-Air and Brine-to-Air | M2-004-3-H-DCAC-S0-10-000-A | [6 empty] | 54200 | 23.5 | 4.2 | 45800 | 4.5167 | 49200 | 17.9 | 3.6 | 34800 | 4.1
202330540 | AAON, Inc. | WBAHP | Water-to-Air and Brine-to-Air | M2-004-3-H-DCBC-S0-10-000-A | [6 empty] | 56200 | 23.9 | 4.4 | 46200 | 4.6833 | 50900 | 18.2 | 3.6 | 35100 | 4.2417
202330541 | AAON, Inc. | WBAHP | Water-to-Air and Brine-to-Air | M2-004-4-H-BCAC-V0-10-000-A | [6 empty] | 55200 | 24.7 | 4.3 | 46300 | 4.6 | 50000 | 18.3 | 3.6 | 35000 | 4.1667
202330542 | AAON, Inc. | WBAHP | Water-to-Air and Brine-to-Air | M2-004-4-H-BCBC-V0-10-000-A | [6 empty] | 57500 | 26.1 | 4.4 | 46700 | 4.7917 | 51900 | 18.8 | 3.8 | 35200 | 4.325
202146995 | GEOCOMFORT | WBAHP | Water-to-Air and Brine-to-Air | GZS036*A | [6 empty] | 39500 | 24.1 | 4.4 | 34800 | 3.2917 | 36600 | 17.9 | 3.7 | 28300 | 3.05
202146996 | GEOCOMFORT | WBAHP | Water-to-Air and Brine-to-Air | GZS036*****1 | [6 empty] | 39500 | 24.7 | 4.6 | 33600 | 3.2917 | 37200 | 18.8 | 3.9 | 27500 | 3.1
202146997 | GEOCOMFORT | WBAHP | Water-to-Air and Brine-to-Air | GZS036*2***1 | [6 empty] | 39500 | 24.7 | 4.6 | 33600 | 3.2917 | 37200 | 18.8 | 3.9 | 27500 | 3.1
202146998 | GEOCOMFORT | WBAHP | Water-to-Air and Brine-to-Air | GZS036*3***1 | [6 empty] | 39500 | 24.7 | 4.6 | 33600 | 3.2917 | 37200 | 18.8 | 3.9 | 27500 | 3.1
202146999 | GEOCOMFORT | WBAHP | Water-to-Air and Brine-to-Air | GZS036*A***1 | [6 empty] | 39500 | 24.7 | 4.6 | 33600 | 3.2917 | 37200 | 18.8 | 3.9 | 27500 | 3.1
202147000 | HYDRON MODULE | WBAHP | Water-to-Air and Brine-to-Air | HZS036 | [6 empty] | 39500 | 24.1 | 4.4 | 34800 | 3.2917 | 36600 | 17.9 | 3.7 | 28300 | 3.05
202147001 | HYDRON MODULE | WBAHP | Water-to-Air and Brine-to-Air | HZS036*2 | [6 empty] | 39500 | 24.1 | 4.4 | 34800 | 3.2917 | 36600 | 17.9 | 3.7 | 28300 | 3.05
202147002 | HYDRON MODULE | WBAHP | Water-to-Air and Brine-to-Air | HZS036*3 | [6 empty] | 39500 | 24.1 | 4.4 | 34800 | 3.2917 | 36600 | 17.9 | 3.7 | 28300 | 3.05
202147003 | HYDRON MODULE | WBAHP | Water-to-Air and Brine-to-Air | HZS036*4 | [6 empty] | 39500 | 24.1 | 4.4 | 34800 | 3.2917 | 36600 | 17.9 | 3.7 | 28300 | 3.05
202147004 | HYDRON MODULE | WBAHP | Water-to-Air and Brine-to-Air | HZS036*A | [6 empty] | 39500 | 24.1 | 4.4 | 34800 | 3.2917 | 36600 | 17.9 | 3.7 | 28300 | 3.05
202147005 | HYDRON MODULE | WBAHP | Water-to-Air and Brine-to-Air | HZS036*****1 | [6 empty] | 39500 | 24.7 | 4.6 | 33600 | 3.2917 | 37200 | 18.8 | 3.9 | 27500 | 3.1
202147006 | HYDRON MODULE | WBAHP | Water-to-Air and Brine-to-Air | HZS036*2***1 | [6 empty] | 39500 | 24.7 | 4.6 | 33600 | 3.2917 | 37200 | 18.8 | 3.9 | 27500 | 3.1
202147007 | HYDRON MODULE | WBAHP | Water-to-Air and Brine-to-Air | HZS036*3***1 | [6 empty] | 39500 | 24.7 | 4.6 | 33600 | 3.2917 | 37200 | 18.8 | 3.9 | 27500 | 3.1
202147008 | HYDRON MODULE | WBAHP | Water-to-Air and Brine-to-Air | HZS036*A***1 | [6 empty] | 39500 | 24.7 | 4.6 | 33600 | 3.2917 | 37200 | 18.8 | 3.9 | 27500 | 3.1
202147009 | TETCO | WBAHP | Water-to-Air and Brine-to-Air | TZS036 | [6 empty] | 39500 | 24.1 | 4.4 | 34800 | 3.2917 | 36600 | 17.9 | 3.7 | 28300 | 3.05
202147010 | TETCO | WBAHP | Water-to-Air and Brine-to-Air | TZS036*2 | [6 empty] | 39500 | 24.1 | 4.4 | 34800 | 3.2917 | 36600 | 17.9 | 3.7 | 28300 | 3.05
202147011 | TETCO | WBAHP | Water-to-Air and Brine-to-Air | TZS036*3 | [6 empty] | 39500 | 24.1 | 4.4 | 34800 | 3.2917 | 36600 | 17.9 | 3.7 | 28300 | 3.05
202147012 | TETCO | WBAHP | Water-to-Air and Brine-to-Air | TZS036*4 | [6 empty] | 39500 | 24.1 | 4.4 | 34800 | 3.2917 | 36600 | 17.9 | 3.7 | 28300 | 3.05
202147013 | TETCO | WBAHP | Water-to-Air and Brine-to-Air | TZS036*A | [6 empty] | 39500 | 24.1 | 4.4 | 34800 | 3.2917 | 36600 | 17.9 | 3.7 | 28300 | 3.05
202147014 | TETCO | WBAHP | Water-to-Air and Brine-to-Air | TZS036*****1 | [6 empty] | 39500 | 24.7 | 4.6 | 33600 | 3.2917 | 37200 | 18.8 | 3.9 | 27500 | 3.1
202147015 | TETCO | WBAHP | Water-to-Air and Brine-to-Air | TZS036*2***1 | [6 empty] | 39500 | 24.7 | 4.6 | 33600 | 3.2917 | 37200 | 18.8 | 3.9 | 27500 | 3.1
202147016 | TETCO | WBAHP | Water-to-Air and Brine-to-Air | TZS036*3***1 | [6 empty] | 39500 | 24.7 | 4.6 | 33600 | 3.2917 | 37200 | 18.8 | 3.9 | 27500 | 3.1
215268755 | WaterFurnace | WBAHP | Water-to-Air and Brine-to-Air | V5A(V/H)042*D0**1 | [6 empty] | 46200 | 26.6 | 5.2 | 41700 | 3.85 | 41700 | 19.2 | 4.4 | 33700 | 3.475
215268756 | WaterFurnace | WBAHP | Water-to-Air and Brine-to-Air | V5A(V/H)042*D3**1 | [6 empty] | 46200 | 26.6 | 5.2 | 41700 | 3.85 | 41700 | 19.2 | 4.4 | 33700 | 3.475
215268757 | WaterFurnace | WBAHP | Water-to-Air and Brine-to-Air | V5A(V/H)042*D0**2 | [6 empty] | 46200 | 26.6 | 5.2 | 41700 | 3.85 | 41700 | 19.2 | 4.4 | 33700 | 3.475
215268758 | WaterFurnace | WBAHP | Water-to-Air and Brine-to-Air | V5A(V/H)042*D3**2 | [6 empty] | 46200 | 26.6 | 5.2 | 41700 | 3.85 | 41700 | 19.2 | 4.4 | 33700 | 3.475
215268759 | WaterFurnace | WBAHP | Water-to-Air and Brine-to-Air | V5A(V/H)042*D0**4 | [6 empty] | 46200 | 26.6 | 5.2 | 41700 | 3.85 | 41700 | 19.2 | 4.4 | 33700 | 3.475
215268760 | WaterFurnace | WBAHP | Water-to-Air and Brine-to-Air | V5A(V/H)042*D3**4 | [6 empty] | 46200 | 26.6 | 5.2 | 41700 | 3.85 | 41700 | 19.2 | 4.4 | 33700 | 3.475
215268761 | WaterFurnace | WBAHP | Water-to-Air and Brine-to-Air | V5A(V/H)048*D0**1 | [6 empty] | 53100 | 24.9 | 5.1 | 49300 | 4.425 | 50500 | 18.9 | 4.4 | 40100 | 4.2083
215268762 | WaterFurnace | WBAHP | Water-to-Air and Brine-to-Air | V5A(V/H)048*D3**1 | [6 empty] | 53100 | 24.9 | 5.1 | 49300 | 4.425 | 50500 | 18.9 | 4.4 | 40100 | 4.2083
215268763 | WaterFurnace | WBAHP | Water-to-Air and Brine-to-Air | V5A(V/H)048*D0**2 | [6 empty] | 53100 | 24.9 | 5.1 | 49300 | 4.425 | 50500 | 18.9 | 4.4 | 40100 | 4.2083
215268764 | WaterFurnace | WBAHP | Water-to-Air and Brine-to-Air | V5A(V/H)048*D3**2 | [6 empty] | 53100 | 24.9 | 5.1 | 49300 | 4.425 | 50500 | 18.9 | 4.4 | 40100 | 4.2083
215268765 | WaterFurnace | WBAHP | Water-to-Air and Brine-to-Air | V5A(V/H)048*D0**4 | [6 empty] | 53100 | 24.9 | 5.1 | 49300 | 4.425 | 50500 | 18.9 | 4.4 | 40100 | 4.2083
215268766 | WaterFurnace | WBAHP | Water-to-Air and Brine-to-Air | V5A(V/H)048*D3**4 | [6 empty] | 53100 | 24.9 | 5.1 | 49300 | 4.425 | 50500 | 18.9 | 4.4 | 40100 | 4.2083
215268785 | WaterFurnace | WBAHP | Water-to-Air and Brine-to-Air | V5A(V/H)042*D4**1 | [6 empty] | 46200 | 26.6 | 5.2 | 41700 | 3.85 | 41700 | 19.2 | 4.4 | 33700 | 3.475
215268786 | WaterFurnace | WBAHP | Water-to-Air and Brine-to-Air | V5A(V/H)042*D2**2 | [6 empty] | 46200 | 26.6 | 5.2 | 41700 | 3.85 | 41700 | 19.2 | 4.4 | 33700 | 3.475
215268787 | WaterFurnace | WBAHP | Water-to-Air and Brine-to-Air | V5A(V/H)042*D4**2 | [6 empty] | 46200 | 26.6 | 5.2 | 41700 | 3.85 | 41700 | 19.2 | 4.4 | 33700 | 3.475
215268788 | WaterFurnace | WBAHP | Water-to-Air and Brine-to-Air | V5A(V/H)042*D4**4 | [6 empty] | 46200 | 26.6 | 5.2 | 41700 | 3.85 | 41700 | 19.2 | 4.4 | 33700 | 3.475
215268789 | WaterFurnace | WBAHP | Water-to-Air and Brine-to-Air | V5A(V/H)048*D4**1 | [6 empty] | 53100 | 24.9 | 5.1 | 49300 | 4.425 | 50500 | 18.9 | 4.4 | 40100 | 4.2083
215268790 | WaterFurnace | WBAHP | Water-to-Air and Brine-to-Air | V5A(V/H)048*D2**2 | [6 empty] | 53100 | 24.9 | 5.1 | 49300 | 4.425 | 50500 | 18.9 | 4.4 | 40100 | 4.2083
215268791 | WaterFurnace | WBAHP | Water-to-Air and Brine-to-Air | V5A(V/H)048*D4**2 | [6 empty] | 53100 | 24.9 | 5.1 | 49300 | 4.425 | 50500 | 18.9 | 4.4 | 40100 | 4.2083
215268792 | WaterFurnace | WBAHP | Water-to-Air and Brine-to-Air | V5A(V/H)048*D4**4 | [6 empty] | 53100 | 24.9 | 5.1 | 49300 | 4.425 | 50500 | 18.9 | 4.4 | 40100 | 4.2083
215270403 | GEO-THERMAL SPLIT | WBAHP-CB | Water-to-Air and Brine-to-Air | GZ024*******1**1 | FT*****36*** | [5 empty] | 28200 | 22 | 4.45 | 23500 | 2.35 | 26000 | 16.8 | 3.75 | 18900 | 2.1667
215270404 | GEO-THERMAL SPLIT | WBAHP-CB | Water-to-Air and Brine-to-Air | GZ036*******1**2 | FT*****36*** | [5 empty] | 40300 | 19.75 | 4.2 | 36700 | 3.3583 | 36800 | 15.4 | 3.4 | 26900 | 3.0667
215270405 | GEO-THERMAL SPLIT | WBAHP-CB | Water-to-Air and Brine-to-Air | GZ036*******1**2 | FT*****48*** | [5 empty] | 41400 | 22.75 | 4.4 | 36700 | 3.45 | 39200 | 17.6 | 3.4 | 27400 | 3.2667
215270406 | GEO-THERMAL SPLIT | WBAHP-CB | Water-to-Air and Brine-to-Air | GZ048******1**1 | FT*****48*** | [5 empty] | 52300 | 20.45 | 4.2 | 47400 | 4.3583 | 48600 | 15.5 | 3.6 | 37900 | 4.05
215270407 | GEO-THERMAL SPLIT | WBAHP-CB | Water-to-Air and Brine-to-Air | GZ060*******1**1 | FT*****60*** | [5 empty] | 64300 | 20.7 | 4 | 57500 | 5.3583 | 60800 | 16.8 | 3.4 | 45000 | 5.0667
8738077 | HYDRON MODULE | WBAHP | Water-to-Air and Brine-to-Air | HVS048*4 | [6 empty] | 53400 | 22.6 | 4.4 | 48100 | 4.45 | 50500 | 17.6 | 3.6 | 39600 | 4.2083
8738078 | TETCO | WBAHP | Water-to-Air and Brine-to-Air | TVS048*4 | [6 empty] | 53400 | 22.6 | 4.4 | 48100 | 4.45 | 50500 | 17.6 | 3.6 | 39600 | 4.2083
208450082 | AE Air | WBAHP | Water-to-Air and Brine-to-Air | HRCX12*-6 | [6 empty] | 13000 | 25 | 4.1 | 10500 | 1.0833 | 11800 | 18 | 3.6 | 8000 | 0.98333
208450083 | AE Air | WBAHP | Water-to-Air and Brine-to-Air | HRCX30*-6 | [6 empty] | 30000 | 23.5 | 4.1 | 25000 | 2.5 | 28000 | 18 | 3.6 | 20000 | 2.3333
208450084 | AE Air | WBAHP | Water-to-Air and Brine-to-Air | HRCX36*-6 | [6 empty] | 35500 | 21.6 | 4.1 | 31500 | 2.9583 | 34100 | 17.1 | 3.6 | 25000 | 2.8417
215224860 | KEEPRITE | WBAHP | Water-to-Air and Brine-to-Air | HBR42V/H**C******1 | [6 empty] | 45000 | 21 | 4.2 | 40000 | 3.75 | 43000 | 16.5 | 3.7 | 32000 | 3.5833
215224861 | TEMPSTAR | WBAHP | Water-to-Air and Brine-to-Air | HBR42V/H**C******1 | [6 empty] | 45000 | 21 | 4.2 | 40000 | 3.75 | 43000 | 16.5 | 3.7 | 32000 | 3.5833
215224862 | COMFORTMAKER | WBAHP | Water-to-Air and Brine-to-Air | HBR42V/H**C******1 | [6 empty] | 45000 | 21 | 4.2 | 40000 | 3.75 | 43000 | 16.5 | 3.7 | 32000 | 3.5833
215224863 | DAY & NIGHT | WBAHP | Water-to-Air and Brine-to-Air | HBR42V/H**C******1 | [6 empty] | 45000 | 21 | 4.2 | 40000 | 3.75 | 43000 | 16.5 | 3.7 | 32000 | 3.5833
215224864 | HEIL | WBAHP | Water-to-Air and Brine-to-Air | HBR42V/H**N******1 | [6 empty] | 45000 | 21 | 4.2 | 40000 | 3.75 | 43000 | 16.5 | 3.7 | 32000 | 3.5833
215224865 | ARCOAIRE | WBAHP | Water-to-Air and Brine-to-Air | HBR42V/H**N******1 | [6 empty] | 45000 | 21 | 4.2 | 40000 | 3.75 | 43000 | 16.5 | 3.7 | 32000 | 3.5833
215224866 | KEEPRITE | WBAHP | Water-to-Air and Brine-to-Air | HBR42V/H**N******1 | [6 empty] | 45000 | 21 | 4.2 | 40000 | 3.75 | 43000 | 16.5 | 3.7 | 32000 | 3.5833
215224867 | TEMPSTAR | WBAHP | Water-to-Air and Brine-to-Air | HBR42V/H**N******1 | [6 empty] | 45000 | 21 | 4.2 | 40000 | 3.75 | 43000 | 16.5 | 3.7 | 32000 | 3.5833
215224868 | COMFORTMAKER | WBAHP | Water-to-Air and Brine-to-Air | HBR42V/H**N******1 | [6 empty] | 45000 | 21 | 4.2 | 40000 | 3.75 | 43000 | 16.5 | 3.7 | 32000 | 3.5833
215224869 | DAY & NIGHT | WBAHP | Water-to-Air and Brine-to-Air | HBR42V/H**N******1 | [6 empty] | 45000 | 21 | 4.2 | 40000 | 3.75 | 43000 | 16.5 | 3.7 | 32000 | 3.5833
215224870 | HEIL | WBAHP | Water-to-Air and Brine-to-Air | HBR48V/H**C******1 | [6 empty] | 52000 | 21 | 4.2 | 48000 | 4.3333 | 49000 | 16.5 | 3.7 | 38000 | 4.0833
215224871 | ARCOAIRE | WBAHP | Water-to-Air and Brine-to-Air | HBR48V/H**C******1 | [6 empty] | 52000 | 21 | 4.2 | 48000 | 4.3333 | 49000 | 16.5 | 3.7 | 38000 | 4.0833
215224872 | KEEPRITE | WBAHP | Water-to-Air and Brine-to-Air | HBR48V/H**C******1 | [6 empty] | 52000 | 21 | 4.2 | 48000 | 4.3333 | 49000 | 16.5 | 3.7 | 38000 | 4.0833
215224873 | TEMPSTAR | WBAHP | Water-to-Air and Brine-to-Air | HBR48V/H**C******1 | [6 empty] | 52000 | 21 | 4.2 | 48000 | 4.3333 | 49000 | 16.5 | 3.7 | 38000 | 4.0833
215224874 | COMFORTMAKER | WBAHP | Water-to-Air and Brine-to-Air | HBR48V/H**C******1 | [6 empty] | 52000 | 21 | 4.2 | 48000 | 4.3333 | 49000 | 16.5 | 3.7 | 38000 | 4.0833
215224875 | DAY & NIGHT | WBAHP | Water-to-Air and Brine-to-Air | HBR48V/H**C******1 | [6 empty] | 52000 | 21 | 4.2 | 48000 | 4.3333 | 49000 | 16.5 | 3.7 | 38000 | 4.0833
215224876 | HEIL | WBAHP | Water-to-Air and Brine-to-Air | HBR48V/H**N******1 | [6 empty] | 52000 | 21 | 4.2 | 48000 | 4.3333 | 49000 | 16.5 | 3.7 | 38000 | 4.0833
215224877 | ARCOAIRE | WBAHP | Water-to-Air and Brine-to-Air | HBR48V/H**N******1 | [6 empty] | 52000 | 21 | 4.2 | 48000 | 4.3333 | 49000 | 16.5 | 3.7 | 38000 | 4.0833
215224878 | KEEPRITE | WBAHP | Water-to-Air and Brine-to-Air | HBR48V/H**N******1 | [6 empty] | 52000 | 21 | 4.2 | 48000 | 4.3333 | 49000 | 16.5 | 3.7 | 38000 | 4.0833
215224879 | TEMPSTAR | WBAHP | Water-to-Air and Brine-to-Air | HBR48V/H**N******1 | [6 empty] | 52000 | 21 | 4.2 | 48000 | 4.3333 | 49000 | 16.5 | 3.7 | 38000 | 4.0833
215224880 | COMFORTMAKER | WBAHP | Water-to-Air and Brine-to-Air | HBR48V/H**N******1 | [6 empty] | 52000 | 21 | 4.2 | 48000 | 4.3333 | 49000 | 16.5 | 3.7 | 38000 | 4.0833
215224881 | DAY & NIGHT | WBAHP | Water-to-Air and Brine-to-Air | HBR48V/H**N******1 | [6 empty] | 52000 | 21 | 4.2 | 48000 | 4.3333 | 49000 | 16.5 | 3.7 | 38000 | 4.0833
203303790 | TEMPSTAR | WBAHP | Water-to-Air and Brine-to-Air | HP036V/H/C******1**1 | [6 empty] | 42000 | 21.25 | 4.2 | 36000 | 3.5 | 38000 | 15.7 | 3.6 | 28000 | 3.1667
203303791 | COMFORTMAKER | WBAHP | Water-to-Air and Brine-to-Air | HP036V/H/C******1**1 | [6 empty] | 42000 | 21.25 | 4.2 | 36000 | 3.5 | 38000 | 15.7 | 3.6 | 28000 | 3.1667
203303792 | DAY & NIGHT | WBAHP | Water-to-Air and Brine-to-Air | HP036V/H/C******1**1 | [6 empty] | 42000 | 21.25 | 4.2 | 36000 | 3.5 | 38000 | 15.7 | 3.6 | 28000 | 3.1667
203324560 | GEO-THERMAL SPLIT | WBAHP-CB | Water-to-Air and Brine-to-Air | GZ036***N***1**2 | FE/V****003*** | [5 empty] | 40300 | 19.75 | 4.2 | 36700 | 3.3583 | 36800 | 15.4 | 3.4 | 26900 | 3.0667
203325119 | CARRIER | WBAHP-CB | Water-to-Air and Brine-to-Air | GZ036***N***1**2 | FE/V****003 | [5 empty] | 40300 | 19.75 | 4.2 | 36700 | 3.3583 | 36800 | 15.4 | 3.4 | 26900 | 3.0667
203325120 | BRYANT | WBAHP-CB | Water-to-Air and Brine-to-Air | GZ036***N***1**2 | FE/V****003 | [5 empty] | 40300 | 19.75 | 4.2 | 36700 | 3.3583 | 36800 | 15.4 | 3.4 | 26900 | 3.0667
203325121 | HEIL | WBAHP-CB | Water-to-Air and Brine-to-Air | HS036***N***1**2 | FVM4X3600BL | [5 empty] | 40300 | 19.75 | 4.2 | 36700 | 3.3583 | 36800 | 15.4 | 3.4 | 26900 | 3.0667
203325122 | ARCOAIRE | WBAHP-CB | Water-to-Air and Brine-to-Air | HS036***N***1**2 | FVM4X3600BL | [5 empty] | 40300 | 19.75 | 4.2 | 36700 | 3.3583 | 36800 | 15.4 | 3.4 | 26900 | 3.0667
203325123 | KEEPRITE | WBAHP-CB | Water-to-Air and Brine-to-Air | HS036***N***1**2 | FVM4X3600BL | [5 empty] | 40300 | 19.75 | 4.2 | 36700 | 3.3583 | 36800 | 15.4 | 3.4 | 26900 | 3.0667
203325124 | TEMPSTAR | WBAHP-CB | Water-to-Air and Brine-to-Air | HS036***N***1**2 | FVM4X3600BL | [5 empty] | 40300 | 19.75 | 4.2 | 36700 | 3.3583 | 36800 | 15.4 | 3.4 | 26900 | 3.0667
203325125 | COMFORTMAKER | WBAHP-CB | Water-to-Air and Brine-to-Air | HS036***N***1**2 | FVM4X3600BL | [5 empty] | 40300 | 19.75 | 4.2 | 36700 | 3.3583 | 36800 | 15.4 | 3.4 | 26900 | 3.0667
203325126 | DAY & NIGHT | WBAHP-CB | Water-to-Air and Brine-to-Air | HS036***N***1**2 | FVM4X3600BL | [5 empty] | 40300 | 19.75 | 4.2 | 36700 | 3.3583 | 36800 | 15.4 | 3.4 | 26900 | 3.0667
202330403 | AAON, Inc. | WBAHP | Water-to-Air and Brine-to-Air | WV-048-1-H-ACAC-C0-10-200-A | [6 empty] | 55100 | 25.4 | 4.5 | 52200 | 4.5917 | 50500 | 19 | 3.7 | 40100 | 4.2083
202330404 | AAON, Inc. | WBAHP | Water-to-Air and Brine-to-Air | WV-048-A-H-ACAC-C0-10-200-A | [6 empty] | 55100 | 25.4 | 4.5 | 52200 | 4.5917 | 50500 | 19 | 3.7 | 40100 | 4.2083
202330407 | AAON, Inc. | WBAHP | Water-to-Air and Brine-to-Air | WV-048-2-H-ACAC-C0-10-200-A | [6 empty] | 55100 | 25.4 | 4.5 | 52200 | 4.5917 | 50500 | 19 | 3.7 | 40100 | 4.2083
215224610 | CARRIER | WBAHP | Water-to-Air and Brine-to-Air | 50WD*012***4*(J-R)** | [6 empty] | 13500 | 23 | 4.3 | 11700 | 1.125 | 12500 | 17.5 | 3.6 | 9000 | 1.0417
215224611 | CARRIER | WBAHP | Water-to-Air and Brine-to-Air | 50WD*015***3*(A-H)** | [6 empty] | 16700 | 24 | 4.3 | 14000 | 1.3917 | 15700 | 18 | 3.6 | 11000 | 1.3083
215224612 | CARRIER | WBAHP | Water-to-Air and Brine-to-Air | 50WD*015***3*(J-R)** | [6 empty] | 16700 | 23.5 | 4.3 | 14000 | 1.3917 | 15500 | 17.5 | 3.6 | 11000 | 1.2917
215224613 | CARRIER | WBAHP | Water-to-Air and Brine-to-Air | 50WD*015***4*(A-H)** | [6 empty] | 16700 | 24 | 4.3 | 14000 | 1.3917 | 15700 | 18 | 3.6 | 11000 | 1.3083
215224614 | CARRIER | WBAHP | Water-to-Air and Brine-to-Air | 50WD*015***4*(J-R)** | [6 empty] | 16700 | 23.5 | 4.3 | 14000 | 1.3917 | 15500 | 17.5 | 3.6 | 11000 | 1.2917
215224615 | CARRIER | WBAHP | Water-to-Air and Brine-to-Air | 50WD*018***3*(A-H)** | [6 empty] | 21300 | 24 | 4.4 | 18000 | 1.775 | 20000 | 18 | 3.6 | 14200 | 1.6667
215224616 | CARRIER | WBAHP | Water-to-Air and Brine-to-Air | 50WD*018***3*(J-R)** | [6 empty] | 21000 | 24 | 4.4 | 17700 | 1.75 | 19700 | 18 | 3.6 | 14200 | 1.6417
215224617 | CARRIER | WBAHP | Water-to-Air and Brine-to-Air | 50WD*018***4*(A-H)** | [6 empty] | 21300 | 24 | 4.4 | 18000 | 1.775 | 20000 | 18 | 3.6 | 14200 | 1.6667
215224618 | CARRIER | WBAHP | Water-to-Air and Brine-to-Air | 50WD*018***4*(J-R)** | [6 empty] | 21000 | 24 | 4.4 | 17700 | 1.75 | 19700 | 18 | 3.6 | 14200 | 1.6417
215224619 | CARRIER | WBAHP | Water-to-Air and Brine-to-Air | 50WD*024***3*(A-H)** | [6 empty] | 26000 | 23 | 4 | 23000 | 2.1667 | 25000 | 17 | 3.7 | 18000 | 2.0833
215224620 | CARRIER | WBAHP | Water-to-Air and Brine-to-Air | 50WD*024***3*(J-R)** | [6 empty] | 26000 | 23 | 4 | 23000 | 2.1667 | 25000 | 17 | 3.7 | 18000 | 2.0833
215224621 | CARRIER | WBAHP | Water-to-Air and Brine-to-Air | 50WD*024***4*(A-H)** | [6 empty] | 26000 | 23 | 4 | 23000 | 2.1667 | 25000 | 17 | 3.7 | 18000 | 2.0833
202836309 | BOSCH | WBAHP | Water-to-Air and Brine-to-Air | SM048-1VT*-*****C | [6 empty] | 56900 | 24.3 | 4.9 | 49200 | 4.7417 | 51800 | 18.6 | 4.2 | 38200 | 4.3167
202921912 | BOSCH | WBAHP | Water-to-Air and Brine-to-Air | EP036-1HZ*-*****B | [6 empty] | 40200 | 24.3 | 4.7 | 34400 | 3.35 | 37500 | 18.7 | 3.9 | 26000 | 3.125
202921913 | BOSCH | WBAHP | Water-to-Air and Brine-to-Air | EP036-3HZ*-*****B | [6 empty] | 40200 | 24.3 | 4.7 | 34400 | 3.35 | 37500 | 18.7 | 3.9 | 26000 | 3.125
202921914 | BOSCH | WBAHP | Water-to-Air and Brine-to-Air | EP036-4HZ*-*****B | [6 empty] | 40200 | 24.3 | 4.7 | 34400 | 3.35 | 37500 | 18.7 | 3.9 | 26000 | 3.125
202921915 | BOSCH-GEO | WBAHP | Water-to-Air and Brine-to-Air | BP036-1HZ*-*****B | [6 empty] | 40200 | 24.3 | 4.7 | 34400 | 3.35 | 37500 | 18.7 | 3.9 | 26000 | 3.125
202921952 | FHP | WBAHP | Water-to-Air and Brine-to-Air | EP036-1HZ*-*****B | [6 empty] | 40200 | 24.3 | 4.7 | 34400 | 3.35 | 37500 | 18.7 | 3.9 | 26000 | 3.125
202921953 | FHP | WBAHP | Water-to-Air and Brine-to-Air | EP036-3HZ*-*****B | [6 empty] | 40200 | 24.3 | 4.7 | 34400 | 3.35 | 37500 | 18.7 | 3.9 | 26000 | 3.125
202921954 | FHP | WBAHP | Water-to-Air and Brine-to-Air | EP036-4HZ*-*****B | [6 empty] | 40200 | 24.3 | 4.7 | 34400 | 3.35 | 37500 | 18.7 | 3.9 | 26000 | 3.125
202921956 | BOSCH | WBAHP | Water-to-Air and Brine-to-Air | BP036-1HZ*-*****B | [6 empty] | 40200 | 24.3 | 4.7 | 34400 | 3.35 | 37500 | 18.7 | 3.9 | 26000 | 3.125
202922686 | CARRIER | WBAHP | Water-to-Air and Brine-to-Air | 50PSH036***3/CA | [6 empty] | 40200 | 24.3 | 4.7 | 34400 | 3.35 | 37500 | 18.7 | 3.9 | 26000 | 3.125
202922689 | CARRIER | WBAHP | Water-to-Air and Brine-to-Air | 50PSH036***5/EA | [6 empty] | 40200 | 24.3 | 4.7 | 34400 | 3.35 | 37500 | 18.7 | 3.9 | 26000 | 3.125
202922692 | CARRIER | WBAHP | Water-to-Air and Brine-to-Air | 50PSH036***6/FA | [6 empty] | 40200 | 24.3 | 4.7 | 34400 | 3.35 | 37500 | 18.7 | 3.9 | 26000 | 3.125
202922695 | CARRIER | WBAHP | Water-to-Air and Brine-to-Air | GB036H******1**1 | [6 empty] | 40200 | 24.3 | 4.7 | 34400 | 3.35 | 37500 | 18.7 | 3.9 | 26000 | 3.125
202922697 | BRYANT | WBAHP | Water-to-Air and Brine-to-Air | GB036H******1**1 | [6 empty] | 40200 | 24.3 | 4.7 | 34400 | 3.35 | 37500 | 18.7 | 3.9 | 26000 | 3.125
202922700 | HEIL | WBAHP | Water-to-Air and Brine-to-Air | HB036H******1**1 | [6 empty] | 40200 | 24.3 | 4.7 | 34400 | 3.35 | 37500 | 18.7 | 3.9 | 26000 | 3.125
202922703 | ARCOAIRE | WBAHP | Water-to-Air and Brine-to-Air | HB036H******1**1 | [6 empty] | 40200 | 24.3 | 4.7 | 34400 | 3.35 | 37500 | 18.7 | 3.9 | 26000 | 3.125
202922706 | KEEPRITE | WBAHP | Water-to-Air and Brine-to-Air | HB036H******1**1 | [6 empty] | 40200 | 24.3 | 4.7 | 34400 | 3.35 | 37500 | 18.7 | 3.9 | 26000 | 3.125
202922708 | TEMPSTAR | WBAHP | Water-to-Air and Brine-to-Air | HB036H******1**1 | [6 empty] | 40200 | 24.3 | 4.7 | 34400 | 3.35 | 37500 | 18.7 | 3.9 | 26000 | 3.125
202922711 | COMFORTMAKER | WBAHP | Water-to-Air and Brine-to-Air | HB036H******1**1 | [6 empty] | 40200 | 24.3 | 4.7 | 34400 | 3.35 | 37500 | 18.7 | 3.9 | 26000 | 3.125
202922714 | DAY & NIGHT | WBAHP | Water-to-Air and Brine-to-Air | HB036H******1**1 | [6 empty] | 40200 | 24.3 | 4.7 | 34400 | 3.35 | 37500 | 18.7 | 3.9 | 26000 | 3.125
205767607 | ClimateMaster | WBAHP | Water-to-Air and Brine-to-Air | TZV/H036D | [6 empty] | 38200 | 22.3 | 4.3 | 35100 | 3.1833 | 35200 | 16.7 | 3.6 | 27300 | 2.9333
205767608 | ClimateMaster | WBAHP | Water-to-Air and Brine-to-Air | TZV/H024D | [6 empty] | 26500 | 21.7 | 4.1 | 23000 | 2.2083 | 24600 | 16 | 3.6 | 17800 | 2.05
205767609 | ClimateMaster | WBAHP | Water-to-Air and Brine-to-Air | TZV/H030D | [6 empty] | 32300 | 20.7 | 4.2 | 30000 | 2.6917 | 29900 | 15.7 | 3.6 | 23800 | 2.4917
205767610 | ClimateMaster | WBAHP | Water-to-Air and Brine-to-Air | TZV/H042D | [6 empty] | 46300 | 21.3 | 4.1 | 42300 | 3.8583 | 43100 | 16.1 | 3.4 | 33300 | 3.5917
205767611 | ClimateMaster | WBAHP | Water-to-Air and Brine-to-Air | TZV/H048D | [6 empty] | 51800 | 20.9 | 4.4 | 45000 | 4.3167 | 48100 | 15.5 | 3.7 | 35600 | 4.0083
205767623 | ClimateMaster | WBAHP | Water-to-Air and Brine-to-Air | TCH/V015A*W/K | [6 empty] | 16500 | 25 | 4.5 | 14100 | 1.375 | 14800 | 18 | 3.6 | 11000 | 1.2333
205767624 | ClimateMaster | WBAHP | Water-to-Air and Brine-to-Air | TRH/V015A*W/K | [6 empty] | 16500 | 25 | 4.5 | 14100 | 1.375 | 14800 | 18 | 3.6 | 11000 | 1.2333
205767626 | ClimateMaster | WBAHP-C | Water-to-Air and Brine-to-Air | TES/P038B | TAC038B | [5 empty] | 40200 | 22.3 | 4.4 | 32800 | 3.35 | 38000 | 17.3 | 3.7 | 26600 | 3.1667
205767627 | ClimateMaster | WBAHP-C | Water-to-Air and Brine-to-Air | TES/P049B | TAC049B | [5 empty] | 52000 | 21.3 | 4.2 | 46100 | 4.3333 | 48400 | 16.4 | 3.5 | 36000 | 4.0333
205780261 | GEOSTAR | WBAHP | Water-to-Air and Brine-to-Air | 111J038**1*(1,2)* | [6 empty] | 38200 | 23.8 | 4.5 | 33200 | 3.1833 | 36000 | 18.7 | 3.9 | 27400 | 3
205782086 | 5 SERIES INDOOR SPLITS | WBAHP-C | Water-to-Air and Brine-to-Air | NSZ042J1 | SRAA048* | [5 empty] | 41300 | 25.6 | 4.8 | 36000 | 3.4417 | 37800 | 19.5 | 3.9 | 27400 | 3.15
205782087 | GEOSTAR | WBAHP-C | Water-to-Air and Brine-to-Air | 103J042**1 | SRAA048* | [5 empty] | 41300 | 25.6 | 4.8 | 36000 | 3.4417 | 37800 | 19.5 | 3.9 | 27400 | 3.15
205782240 | YORK BY JOHNSON CONTROLS | WBAHP-C | Water-to-Air and Brine-to-Air | YAZS042**1*J | SRAA048* | [5 empty] | 41300 | 25.6 | 4.8 | 36000 | 3.4417 | 37800 | 19.5 | 3.9 | 27400 | 3.15
205782244 | GeoSmart Energy | WBAHP-C | Water-to-Air and Brine-to-Air | GSZ042*1*J | SRAA048* | [5 empty] | 41300 | 25.6 | 4.8 | 36000 | 3.4417 | 37800 | 19.5 | 3.9 | 27400 | 3.15
205782567 | YORK BY JOHNSON CONTROLS | WBAHP | Water-to-Air and Brine-to-Air | YACT038**1*(1,2)* | [6 empty] | 38200 | 23.8 | 4.5 | 33200 | 3.1833 | 36000 | 18.7 | 3.9 | 27400 | 3
205782569 | YORK BY JOHNSON CONTROLS | WBAHP | Water-to-Air and Brine-to-Air | YACT064**1*1* | [6 empty] | 63900 | 21 | 4.5 | 58600 | 5.325 | 58300 | 16.2 | 3.8 | 46600 | 4.8583
205782571 | GeoSmart Energy | WBAHP | Water-to-Air and Brine-to-Air | QT038**1*(1,2)* | [6 empty] | 38200 | 23.8 | 4.5 | 33200 | 3.1833 | 36000 | 18.7 | 3.9 | 27400 | 3
205782573 | GeoSmart Energy | WBAHP | Water-to-Air and Brine-to-Air | QT064**1*1* | [6 empty] | 63900 | 21 | 4.5 | 58600 | 5.325 | 58300 | 16.2 | 3.8 | 46600 | 4.8583
205788273 | Johnson Controls | WBAHP | Water-to-Air and Brine-to-Air | JSH/V/D018B B | [6 empty] | 21300 | 24.8 | 4.5 | 18600 | 1.775 | 19500 | 18.4 | 3.6 | 14500 | 1.625
205788274 | SKYMARK | WBAHP | Water-to-Air and Brine-to-Air | JSH/V/D018B C | [6 empty] | 21300 | 24.8 | 4.5 | 18600 | 1.775 | 19500 | 18.4 | 3.6 | 14500 | 1.625
205788275 | Johnson Controls | WBAHP | Water-to-Air and Brine-to-Air | JSH/V/D018B*K B | [6 empty] | 22100 | 26.3 | 4.9 | 18900 | 1.8417 | 20200 | 19.4 | 3.9 | 14500 | 1.6833
205788276 | SKYMARK | WBAHP | Water-to-Air and Brine-to-Air | JSH/V/D018B*K C | [6 empty] | 22100 | 26.3 | 4.9 | 18900 | 1.8417 | 20200 | 19.4 | 3.9 | 14500 | 1.6833
205788277 | Johnson Controls | WBAHP | Water-to-Air and Brine-to-Air | JSH/V/D024C B | [6 empty] | 26500 | 24.9 | 5 | 24100 | 2.2083 | 25300 | 18.9 | 4 | 19200 | 2.1083
205788278 | SKYMARK | WBAHP | Water-to-Air and Brine-to-Air | JSH/V/D024C C | [6 empty] | 26500 | 24.9 | 5 | 24100 | 2.2083 | 25300 | 18.9 | 4 | 19200 | 2.1083
205788281 | Johnson Controls | WBAHP | Water-to-Air and Brine-to-Air | JSH/V/D030C B | [6 empty] | 31000 | 24.9 | 4.7 | 28400 | 2.5833 | 29200 | 18.5 | 3.9 | 22200 | 2.4333
205788282 | SKYMARK | WBAHP | Water-to-Air and Brine-to-Air | JSH/V/D030C C | [6 empty] | 31000 | 24.9 | 4.7 | 28400 | 2.5833 | 29200 | 18.5 | 3.9 | 22200 | 2.4333
205788283 | Johnson Controls | WBAHP | Water-to-Air and Brine-to-Air | JSH/V/D036C B | [6 empty] | 35400 | 23.2 | 4.7 | 33200 | 2.95 | 34300 | 19.2 | 4.1 | 25900 | 2.8583
205788284 | SKYMARK | WBAHP | Water-to-Air and Brine-to-Air | JSH/V/D036C C | [6 empty] | 35400 | 23.2 | 4.7 | 33200 | 2.95 | 34300 | 19.2 | 4.1 | 25900 | 2.8583
214771930 | TRANE | WBAHP | Water-to-Air and Brine-to-Air | GEVK060A | [6 empty] | 64300 | 23.9 | 4.23 | 63700 | 5.3583 | 60100 | 18.3 | 3.65 | 50200 | 5.0083
7499556 | FHP | WBAHP | Water-to-Air and Brine-to-Air | LM048-1VT/CF/HZ*-*****A | [6 empty] | 55300 | 23.8 | 4.55 | 46300 | 4.6083 | 51300 | 18 | 3.9 | 36900 | 4.275
7499559 | FHP | WBAHP | Water-to-Air and Brine-to-Air | LM048-3VT/CF/HZ*-*****A | [6 empty] | 55300 | 23.8 | 4.55 | 46300 | 4.6083 | 51300 | 18 | 3.9 | 36900 | 4.275
7499560 | FHP | WBAHP | Water-to-Air and Brine-to-Air | LM048-4VT/CF/HZ*-*****A | [6 empty] | 55300 | 23.8 | 4.55 | 46300 | 4.6083 | 51300 | 18 | 3.9 | 36900 | 4.275
7519546 | GEOCOMFORT | WBAHP | Water-to-Air and Brine-to-Air | GVS018*A | [6 empty] | 23200 | 27.5 | 5 | 20100 | 1.9333 | 21400 | 20 | 3.9 | 16300 | 1.7833
7519547 | HYDRON MODULE | WBAHP | Water-to-Air and Brine-to-Air | HVS018*A | [6 empty] | 23200 | 27.5 | 5 | 20100 | 1.9333 | 21400 | 20 | 3.9 | 16300 | 1.7833
7519548 | TETCO | WBAHP | Water-to-Air and Brine-to-Air | TVS018*A | [6 empty] | 23200 | 27.5 | 5 | 20100 | 1.9333 | 21400 | 20 | 3.9 | 16300 | 1.7833
7519549 | GEOCOMFORT | WBAHP | Water-to-Air and Brine-to-Air | GVS024*A | [6 empty] | 28100 | 26 | 4.9 | 24200 | 2.3417 | 26000 | 19.7 | 4 | 19400 | 2.1667
7519550 | HYDRON MODULE | WBAHP | Water-to-Air and Brine-to-Air | HVS024*A | [6 empty] | 28100 | 26 | 4.9 | 24200 | 2.3417 | 26000 | 19.7 | 4 | 19400 | 2.1667
7519551 | TETCO | WBAHP | Water-to-Air and Brine-to-Air | TVS024*A | [6 empty] | 28100 | 26 | 4.9 | 24200 | 2.3417 | 26000 | 19.7 | 4 | 19400 | 2.1667
7519552 | GEOCOMFORT | WBAHP | Water-to-Air and Brine-to-Air | GVS024*2 | [6 empty] | 28100 | 26 | 4.9 | 24200 | 2.3417 | 26000 | 19.7 | 4 | 19400 | 2.1667
7519553 | HYDRON MODULE | WBAHP | Water-to-Air and Brine-to-Air | HVS024*2 | [6 empty] | 28100 | 26 | 4.9 | 24200 | 2.3417 | 26000 | 19.7 | 4 | 19400 | 2.1667
7519554 | TETCO | WBAHP | Water-to-Air and Brine-to-Air | TVS024*2 | [6 empty] | 28100 | 26 | 4.9 | 24200 | 2.3417 | 26000 | 19.7 | 4 | 19400 | 2.1667
7519555 | GEOCOMFORT | WBAHP | Water-to-Air and Brine-to-Air | GVS024*3 | [6 empty] | 28100 | 26 | 4.9 | 24200 | 2.3417 | 26000 | 19.7 | 4 | 19400 | 2.1667
7519556 | HYDRON MODULE | WBAHP | Water-to-Air and Brine-to-Air | HVS024*3 | [6 empty] | 28100 | 26 | 4.9 | 24200 | 2.3417 | 26000 | 19.7 | 4 | 19400 | 2.1667
7519557 | TETCO | WBAHP | Water-to-Air and Brine-to-Air | TVS024*3 | [6 empty] | 28100 | 26 | 4.9 | 24200 | 2.3417 | 26000 | 19.7 | 4 | 19400 | 2.1667
7519558 | GEOCOMFORT | WBAHP | Water-to-Air and Brine-to-Air | GVS024*4 | [6 empty] | 28100 | 26 | 4.9 | 24200 | 2.3417 | 26000 | 19.7 | 4 | 19400 | 2.1667
7519559 | HYDRON MODULE | WBAHP | Water-to-Air and Brine-to-Air | HVS024*4 | [6 empty] | 28100 | 26 | 4.9 | 24200 | 2.3417 | 26000 | 19.7 | 4 | 19400 | 2.1667
7519560 | TETCO | WBAHP | Water-to-Air and Brine-to-Air | TVS024*4 | [6 empty] | 28100 | 26 | 4.9 | 24200 | 2.3417 | 26000 | 19.7 | 4 | 19400 | 2.1667
7519561 | GEOCOMFORT | WBAHP | Water-to-Air and Brine-to-Air | GVS030*A | [6 empty] | 31000 | 23.4 | 4.7 | 28700 | 2.5833 | 30100 | 18.5 | 3.9 | 22300 | 2.5083
7519562 | HYDRON MODULE | WBAHP | Water-to-Air and Brine-to-Air | HVS030*A | [6 empty] | 31000 | 23.4 | 4.7 | 28700 | 2.5833 | 30100 | 18.5 | 3.9 | 22300 | 2.5083
7519563 | TETCO | WBAHP | Water-to-Air and Brine-to-Air | TVS030*A | [6 empty] | 31000 | 23.4 | 4.7 | 28700 | 2.5833 | 30100 | 18.5 | 3.9 | 22300 | 2.5083
7519564 | GEOCOMFORT | WBAHP | Water-to-Air and Brine-to-Air | GVS030*2 | [6 empty] | 31000 | 23.4 | 4.7 | 28700 | 2.5833 | 30100 | 18.5 | 3.9 | 22300 | 2.5083
7519565 | HYDRON MODULE | WBAHP | Water-to-Air and Brine-to-Air | HVS030*2 | [6 empty] | 31000 | 23.4 | 4.7 | 28700 | 2.5833 | 30100 | 18.5 | 3.9 | 22300 | 2.5083
7519566 | TETCO | WBAHP | Water-to-Air and Brine-to-Air | TVS030*2 | [6 empty] | 31000 | 23.4 | 4.7 | 28700 | 2.5833 | 30100 | 18.5 | 3.9 | 22300 | 2.5083
7519567 | GEOCOMFORT | WBAHP | Water-to-Air and Brine-to-Air | GVS030*3 | [6 empty] | 31000 | 23.4 | 4.7 | 28700 | 2.5833 | 30100 | 18.5 | 3.9 | 22300 | 2.5083
7519568 | HYDRON MODULE | WBAHP | Water-to-Air and Brine-to-Air | HVS030*3 | [6 empty] | 31000 | 23.4 | 4.7 | 28700 | 2.5833 | 30100 | 18.5 | 3.9 | 22300 | 2.5083
7519569 | TETCO | WBAHP | Water-to-Air and Brine-to-Air | TVS030*3 | [6 empty] | 31000 | 23.4 | 4.7 | 28700 | 2.5833 | 30100 | 18.5 | 3.9 | 22300 | 2.5083
7519570 | GEOCOMFORT | WBAHP | Water-to-Air and Brine-to-Air | GVS030*4 | [6 empty] | 31000 | 23.4 | 4.7 | 28700 | 2.5833 | 30100 | 18.5 | 3.9 | 22300 | 2.5083
7519571 | HYDRON MODULE | WBAHP | Water-to-Air and Brine-to-Air | HVS030*4 | [6 empty] | 31000 | 23.4 | 4.7 | 28700 | 2.5833 | 30100 | 18.5 | 3.9 | 22300 | 2.5083
7519572 | TETCO | WBAHP | Water-to-Air and Brine-to-Air | TVS030*4 | [6 empty] | 31000 | 23.4 | 4.7 | 28700 | 2.5833 | 30100 | 18.5 | 3.9 | 22300 | 2.5083
7519573 | GEOCOMFORT | WBAHP | Water-to-Air and Brine-to-Air | GVS036*A | [6 empty] | 40500 | 23.5 | 4.6 | 37600 | 3.375 | 37800 | 18 | 3.9 | 30200 | 3.15
7519574 | HYDRON MODULE | WBAHP | Water-to-Air and Brine-to-Air | HVS036*A | [6 empty] | 40500 | 23.5 | 4.6 | 37600 | 3.375 | 37800 | 18 | 3.9 | 30200 | 3.15
7519575 | TETCO | WBAHP | Water-to-Air and Brine-to-Air | TVS036*A | [6 empty] | 40500 | 23.5 | 4.6 | 37600 | 3.375 | 37800 | 18 | 3.9 | 30200 | 3.15
8332268 | GEOCOMFORT | WBAHP | Water-to-Air and Brine-to-Air | GYT024 | [6 empty] | 29200 | 25.7 | 5.3 | 23400 | 2.4333 | 27100 | 19.9 | 4.3 | 19000 | 2.2583
8332358 | HYDRON MODULE | WBAHP | Water-to-Air and Brine-to-Air | HYT024 | [6 empty] | 29200 | 25.7 | 5.3 | 23400 | 2.4333 | 27100 | 19.9 | 4.3 | 19000 | 2.2583
8332380 | TETCO | WBAHP | Water-to-Air and Brine-to-Air | TYT024 | [6 empty] | 29200 | 25.7 | 5.3 | 23400 | 2.4333 | 27100 | 19.9 | 4.3 | 19000 | 2.2583
202667081 | BOSCH-GEO | WBAHP | Water-to-Air and Brine-to-Air | BP042-1VT*******B | [6 empty] | 44100 | 25.6 | 4.65 | 35000 | 3.675 | 40600 | 19.4 | 3.7 | 26800 | 3.3833
202679205 | BOSCH-GEO | WBAHP-CB | Water-to-Air and Brine-to-Air | SM036-1CSC-*****B | SM036-1AH*-*****B | [5 empty] | 40900 | 22.2 | 4.5 | 35200 | 3.4083 | 37900 | 17.15 | 3.8 | 27400 | 3.1583
202679208 | BOSCH | WBAHP-CB | Water-to-Air and Brine-to-Air | SM036-1CSC-*****B | SM036-1AH*-*****B | [5 empty] | 40900 | 22.2 | 4.5 | 35200 | 3.4083 | 37900 | 17.15 | 3.8 | 27400 | 3.1583
202729320 | HEIL | WBAHP | Water-to-Air and Brine-to-Air | HB048V******1**1 | [6 empty] | 51100 | 24 | 4.3 | 40500 | 4.2583 | 46800 | 17.75 | 3.7 | 33400 | 3.9
202729321 | ARCOAIRE | WBAHP | Water-to-Air and Brine-to-Air | HB048V******1**1 | [6 empty] | 51100 | 24 | 4.3 | 40500 | 4.2583 | 46800 | 17.75 | 3.7 | 33400 | 3.9
202729322 | KEEPRITE | WBAHP | Water-to-Air and Brine-to-Air | HB048V******1**1 | [6 empty] | 51100 | 24 | 4.3 | 40500 | 4.2583 | 46800 | 17.75 | 3.7 | 33400 | 3.9
202729323 | TEMPSTAR | WBAHP | Water-to-Air and Brine-to-Air | HB048V******1**1 | [6 empty] | 51100 | 24 | 4.3 | 40500 | 4.2583 | 46800 | 17.75 | 3.7 | 33400 | 3.9
202729324 | COMFORTMAKER | WBAHP | Water-to-Air and Brine-to-Air | HB048V******1**1 | [6 empty] | 51100 | 24 | 4.3 | 40500 | 4.2583 | 46800 | 17.75 | 3.7 | 33400 | 3.9
202729325 | DAY & NIGHT | WBAHP | Water-to-Air and Brine-to-Air | HB048V******1**1 | [6 empty] | 51100 | 24 | 4.3 | 40500 | 4.2583 | 46800 | 17.75 | 3.7 | 33400 | 3.9
202729332 | HEIL | WBAHP | Water-to-Air and Brine-to-Air | HB018V******1**2 | [6 empty] | 21300 | 25.3 | 4.4 | 17700 | 1.775 | 20500 | 18.5 | 3.7 | 14800 | 1.7083
212428694 | HYDROTECH | WBAHP | Water-to-Air and Brine-to-Air | WSH6012A6* | [6 empty] | 12500 | 23.1 | 4.6 | 11000 | 1.0417 | 12000 | 18.2 | 3.8 | 8500 | 1
212428695 | HYDROTECH | WBAHP | Water-to-Air and Brine-to-Air | WSH6018A6* | [6 empty] | 20500 | 26 | 4.3 | 16000 | 1.7083 | 19000 | 19 | 3.6 | 12000 | 1.5833
212428696 | HYDROTECH | WBAHP | Water-to-Air and Brine-to-Air | WSH6024A6* | [6 empty] | 28500 | 25.8 | 4.3 | 23000 | 2.375 | 26500 | 18.4 | 3.6 | 18500 | 2.2083
212428697 | HYDROTECH | WBAHP | Water-to-Air and Brine-to-Air | WSH6030A6* | [6 empty] | 32000 | 24 | 4.2 | 26000 | 2.6667 | 30000 | 18.4 | 3.6 | 21000 | 2.5
212428698 | HYDROTECH | WBAHP | Water-to-Air and Brine-to-Air | WSH6036A6* | [6 empty] | 39000 | 23.2 | 4.1 | 34000 | 3.25 | 36500 | 18 | 3.6 | 27000 | 3.0417
212428699 | HYDROTECH | WBAHP | Water-to-Air and Brine-to-Air | WSH6042A6* | [6 empty] | 44500 | 23.3 | 4.3 | 40000 | 3.7083 | 43000 | 18.5 | 3.8 | 31500 | 3.5833
212428700 | HYDROTECH | WBAHP | Water-to-Air and Brine-to-Air | WSH6048A6* | [6 empty] | 53000 | 23.6 | 4.2 | 46000 | 4.4167 | 49500 | 18.1 | 3.6 | 36000 | 4.125
212428701 | AE Air | WBAHP | Water-to-Air and Brine-to-Air | WSH6009A6* | [6 empty] | 10000 | 23 | 4.2 | 8500 | 0.83333 | 9500 | 18.9 | 3.6 | 6800 | 0.79167
212428702 | AE Air | WBAHP | Water-to-Air and Brine-to-Air | WSH6012A6* | [6 empty] | 12500 | 23.1 | 4.6 | 11000 | 1.0417 | 12000 | 18.2 | 3.8 | 8500 | 1
212428703 | AE Air | WBAHP | Water-to-Air and Brine-to-Air | WSH6018A6* | [6 empty] | 20500 | 26 | 4.3 | 16000 | 1.7083 | 19000 | 19 | 3.6 | 12000 | 1.5833
212428704 | AE Air | WBAHP | Water-to-Air and Brine-to-Air | WSH6024A6* | [6 empty] | 28500 | 25.8 | 4.3 | 23000 | 2.375 | 26500 | 18.4 | 3.6 | 18500 | 2.2083
212428705 | AE Air | WBAHP | Water-to-Air and Brine-to-Air | WSH6030A6* | [6 empty] | 32000 | 24 | 4.2 | 26000 | 2.6667 | 30000 | 18.4 | 3.6 | 21000 | 2.5
212428706 | AE Air | WBAHP | Water-to-Air and Brine-to-Air | WSH6036A6* | [6 empty] | 39000 | 23.2 | 4.1 | 34000 | 3.25 | 36500 | 18 | 3.6 | 27000 | 3.0417
212428707 | AE Air | WBAHP | Water-to-Air and Brine-to-Air | WSH6042A6* | [6 empty] | 44500 | 23.3 | 4.3 | 40000 | 3.7083 | 43000 | 18.5 | 3.8 | 31500 | 3.5833
212428708 | AE Air | WBAHP | Water-to-Air and Brine-to-Air | WSH6048A6* | [6 empty] | 53000 | 23.6 | 4.2 | 46000 | 4.4167 | 49500 | 18.1 | 3.6 | 36000 | 4.125
212505504 | AE Air | WBAHP | Water-to-Air and Brine-to-Air | WSH6030AM* | [6 empty] | 32000 | 24 | 4.2 | 26000 | 2.6667 | 30000 | 18.4 | 3.6 | 21000 | 2.5
212505507 | HYDROTECH | WBAHP | Water-to-Air and Brine-to-Air | WSH6024AM* | [6 empty] | 28500 | 25.8 | 4.3 | 23000 | 2.375 | 26500 | 18.4 | 3.6 | 18500 | 2.2083
212505508 | HYDROTECH | WBAHP | Water-to-Air and Brine-to-Air | WSH6030AM* | [6 empty] | 32000 | 24 | 4.2 | 26000 | 2.6667 | 30000 | 18.4 | 3.6 | 21000 | 2.5
212505509 | HYDROTECH | WBAHP | Water-to-Air and Brine-to-Air | WSH6036AM* | [6 empty] | 39000 | 23.2 | 4.1 | 34000 | 3.25 | 36500 | 18 | 3.6 | 27000 | 3.0417
212505510 | HYDROTECH | WBAHP | Water-to-Air and Brine-to-Air | WSH6042AM* | [6 empty] | 44500 | 23.3 | 4.3 | 40000 | 3.7083 | 43000 | 18.5 | 3.8 | 31500 | 3.5833
212505511 | HYDROTECH | WBAHP | Water-to-Air and Brine-to-Air | WSH6048AM* | [6 empty] | 53000 | 23.6 | 4.2 | 46000 | 4.4167 | 49500 | 18.1 | 3.6 | 36000 | 4.125
212505512 | AE Air | WBAHP | Water-to-Air and Brine-to-Air | WSH6024AM* | [6 empty] | 28500 | 25.8 | 4.3 | 23000 | 2.375 | 26500 | 18.4 | 3.6 | 18500 | 2.2083
212505513 | AE Air | WBAHP | Water-to-Air and Brine-to-Air | WSH6036AM* | [6 empty] | 39000 | 23.2 | 4.1 | 34000 | 3.25 | 36500 | 18 | 3.6 | 27000 | 3.0417
212505514 | AE Air | WBAHP | Water-to-Air and Brine-to-Air | WSH6042AM* | [6 empty] | 44500 | 23.3 | 4.3 | 40000 | 3.7083 | 43000 | 18.5 | 3.8 | 31500 | 3.5833
212505515 | AE Air | WBAHP | Water-to-Air and Brine-to-Air | WSH6048AM* | [6 empty] | 53000 | 23.6 | 4.2 | 46000 | 4.4167 | 49500 | 18.1 | 3.6 | 36000 | 4.125
212508378 | HYDROTECH | WBAHP | Water-to-Air and Brine-to-Air | WSH6024AN* | [6 empty] | 28500 | 25.8 | 4.3 | 23000 | 2.375 | 26500 | 18.4 | 3.6 | 18500 | 2.2083
212508380 | HYDROTECH | WBAHP | Water-to-Air and Brine-to-Air | WSH6030AN* | [6 empty] | 32000 | 24 | 4.2 | 26000 | 2.6667 | 30000 | 18.4 | 3.6 | 21000 | 2.5
212508382 | HYDROTECH | WBAHP | Water-to-Air and Brine-to-Air | WSH6036AN* | [6 empty] | 39000 | 23.2 | 4.1 | 34000 | 3.25 | 36500 | 18 | 3.6 | 27000 | 3.0417
212508384 | HYDROTECH | WBAHP | Water-to-Air and Brine-to-Air | WSH6042AN* | [6 empty] | 44500 | 23.3 | 4.3 | 40000 | 3.7083 | 43000 | 18.5 | 3.8 | 31500 | 3.5833
212508386 | HYDROTECH | WBAHP | Water-to-Air and Brine-to-Air | WSH6048AN* | [6 empty] | 53000 | 23.6 | 4.2 | 46000 | 4.4167 | 49500 | 18.1 | 3.6 | 36000 | 4.125
212508395 | AE Air | WBAHP | Water-to-Air and Brine-to-Air | WSH6024AN* | [6 empty] | 28500 | 25.8 | 4.3 | 23000 | 2.375 | 26500 | 18.4 | 3.6 | 18500 | 2.2083
212508397 | AE Air | WBAHP | Water-to-Air and Brine-to-Air | WSH6030AN* | [6 empty] | 32000 | 24 | 4.2 | 26000 | 2.6667 | 30000 | 18.4 | 3.6 | 21000 | 2.5
212508399 | AE Air | WBAHP | Water-to-Air and Brine-to-Air | WSH6036AN* | [6 empty] | 39000 | 23.2 | 4.1 | 34000 | 3.25 | 36500 | 18 | 3.6 | 27000 | 3.0417
212508401 | AE Air | WBAHP | Water-to-Air and Brine-to-Air | WSH6042AN* | [6 empty] | 44500 | 23.3 | 4.3 | 40000 | 3.7083 | 43000 | 18.5 | 3.8 | 31500 | 3.5833
7795945 | TETCO | WBAHP | Water-to-Air and Brine-to-Air | TVT036 | [6 empty] | 40000 | 22.8 | 4.6 | 36900 | 3.3333 | 37400 | 17.7 | 3.9 | 29500 | 3.1167
7795946 | GEOCOMFORT | WBAHP | Water-to-Air and Brine-to-Air | GVT036*2 | [6 empty] | 40000 | 22.8 | 4.6 | 36900 | 3.3333 | 37400 | 17.7 | 3.9 | 29500 | 3.1167
7795947 | HYDRON MODULE | WBAHP | Water-to-Air and Brine-to-Air | HVT036*2 | [6 empty] | 40000 | 22.8 | 4.6 | 36900 | 3.3333 | 37400 | 17.7 | 3.9 | 29500 | 3.1167
7795948 | TETCO | WBAHP | Water-to-Air and Brine-to-Air | TVT036*2 | [6 empty] | 40000 | 22.8 | 4.6 | 36900 | 3.3333 | 37400 | 17.7 | 3.9 | 29500 | 3.1167
7795949 | GEOCOMFORT | WBAHP | Water-to-Air and Brine-to-Air | GVT036*3 | [6 empty] | 40000 | 22.8 | 4.6 | 36900 | 3.3333 | 37400 | 17.7 | 3.9 | 29500 | 3.1167
7795950 | HYDRON MODULE | WBAHP | Water-to-Air and Brine-to-Air | HVT036*3 | [6 empty] | 40000 | 22.8 | 4.6 | 36900 | 3.3333 | 37400 | 17.7 | 3.9 | 29500 | 3.1167
207323901 | WaterFurnace | WBAHP-CB | Water-to-Air and Brine-to-Air | NSZ022H1* | SAH022* | [5 empty] | 20400 | 26.5 | 4.8 | 18100 | 1.7 | 18700 | 19.1 | 3.8 | 14000 | 1.5583
207323902 | WaterFurnace | WBAHP-CB | Water-to-Air and Brine-to-Air | NSZ030H1* | SAH030* | [5 empty] | 26900 | 25.6 | 4.8 | 24900 | 2.2417 | 24600 | 18.9 | 3.9 | 19800 | 2.05
207323904 | WaterFurnace | WBAHP-CB | Water-to-Air and Brine-to-Air | NSZ042J1* | SAH042* | [5 empty] | 41300 | 25.6 | 4.8 | 36000 | 3.4417 | 37800 | 19.5 | 3.9 | 27400 | 3.15
207323905 | WaterFurnace | WBAHP-CB | Water-to-Air and Brine-to-Air | NSZ048J1* | SAH048* | [5 empty] | 46900 | 25.5 | 4.7 | 41900 | 3.9083 | 42500 | 18.7 | 4 | 33400 | 3.5417
207323906 | WaterFurnace | WBAHP-C | Water-to-Air and Brine-to-Air | NSZ048J1* | SRAA048* | [5 empty] | 46900 | 25.5 | 4.7 | 41900 | 3.9083 | 42500 | 18.7 | 4 | 33400 | 3.5417
207323907 | WaterFurnace | WBAHP-CB | Water-to-Air and Brine-to-Air | NSZ060J1* | SAH060* | [5 empty] | 61700 | 23.6 | 4.3 | 54500 | 5.1417 | 56300 | 17.7 | 3.7 | 44000 | 4.6917
207323908 | WaterFurnace | WBAHP-C | Water-to-Air and Brine-to-Air | NSZ060J1* | SRAA060* | [5 empty] | 61700 | 23.6 | 4.3 | 54500 | 5.1417 | 56300 | 17.7 | 3.7 | 44000 | 4.6917
207323910 | WaterFurnace | WBAHP-C | Water-to-Air and Brine-to-Air | NSZ022H1* | SRAA026* | [5 empty] | 20400 | 26.5 | 4.8 | 18100 | 1.7 | 18700 | 19.1 | 3.8 | 14000 | 1.5583
207323911 | WaterFurnace | WBAHP-C | Water-to-Air and Brine-to-Air | NSZ030H1* | SRAA026* | [5 empty] | 26900 | 25.6 | 4.8 | 24900 | 2.2417 | 24600 | 18.9 | 3.9 | 19800 | 2.05
207323913 | WaterFurnace | WBAHP-C | Water-to-Air and Brine-to-Air | NSZ042J1* | SRAA048* | [5 empty] | 41300 | 25.6 | 4.8 | 36000 | 3.4417 | 37800 | 19.5 | 3.9 | 27400 | 3.15
205754885 | Johnson Controls | WBAHP | Water-to-Air and Brine-to-Air | JCH/V015A*W/K B | [6 empty] | 16500 | 25 | 4.5 | 14100 | 1.375 | 14800 | 18 | 3.6 | 11000 | 1.2333
205754886 | SKYMARK | WBAHP | Water-to-Air and Brine-to-Air | JCH/V015A*W/K C | [6 empty] | 16500 | 25 | 4.5 | 14100 | 1.375 | 14800 | 18 | 3.6 | 11000 | 1.2333
205754889 | Johnson Controls | WBAHP | Water-to-Air and Brine-to-Air | JCH/V018A*W/K B | [6 empty] | 21500 | 23.6 | 4.5 | 17800 | 1.7917 | 19500 | 17.1 | 3.7 | 14100 | 1.625
205754890 | SKYMARK | WBAHP | Water-to-Air and Brine-to-Air | JCH/V018A*W/K C | [6 empty] | 21500 | 23.6 | 4.5 | 17800 | 1.7917 | 19500 | 17.1 | 3.7 | 14100 | 1.625
5296004 | WaterFurnace | WBAHP | Water-to-Air and Brine-to-Air | NBV/NBH036**0*0 | [6 empty] | 35100 | 24.4 | 4.5 | 29200 | 2.925 | 32900 | 19.2 | 3.8 | 24400 | 2.7417
5296005 | WaterFurnace | WBAHP | Water-to-Air and Brine-to-Air | NBV/NBH036**3*0 | [6 empty] | 35100 | 24.4 | 4.5 | 29200 | 2.925 | 32900 | 19.2 | 3.8 | 24400 | 2.7417
5296006 | WaterFurnace | WBAHP | Water-to-Air and Brine-to-Air | NBV/NBH036**4*0 | [6 empty] | 35100 | 24.4 | 4.5 | 29200 | 2.925 | 32900 | 19.2 | 3.8 | 24400 | 2.7417
5296007 | WaterFurnace | WBAHP | Water-to-Air and Brine-to-Air | NBV/NBH036**2*0 | [6 empty] | 35100 | 24.4 | 4.5 | 29200 | 2.925 | 32900 | 19.2 | 3.8 | 24400 | 2.7417
5296247 | TRANE | WBAHP | Water-to-Air and Brine-to-Air | EXVF0241 | [6 empty] | 26700 | 25.2 | 4.7 | 24800 | 2.225 | 25500 | 18.9 | 3.8 | 18200 | 2.125
5296248 | TRANE | WBAHP | Water-to-Air and Brine-to-Air | EXVF0242 | [6 empty] | 26700 | 25.2 | 4.7 | 24800 | 2.225 | 25500 | 18.9 | 3.8 | 18200 | 2.125
5296249 | TRANE | WBAHP | Water-to-Air and Brine-to-Air | EXVF0247 | [6 empty] | 26700 | 25.2 | 4.7 | 24800 | 2.225 | 25500 | 18.9 | 3.8 | 18200 | 2.125
5296250 | TRANE | WBAHP | Water-to-Air and Brine-to-Air | EXVF0301 | [6 empty] | 31500 | 25.1 | 4.8 | 27400 | 2.625 | 29200 | 19.3 | 3.9 | 20900 | 2.4333
5296251 | TRANE | WBAHP | Water-to-Air and Brine-to-Air | EXVF0302 | [6 empty] | 31500 | 25.1 | 4.8 | 27400 | 2.625 | 29200 | 19.3 | 3.9 | 20900 | 2.4333
5296252 | TRANE | WBAHP | Water-to-Air and Brine-to-Air | EXVF0307 | [6 empty] | 31500 | 25.1 | 4.8 | 27400 | 2.625 | 29200 | 19.3 | 3.9 | 20900 | 2.4333
5296259 | TRANE | WBAHP | Water-to-Air and Brine-to-Air | EXVF0421 | [6 empty] | 45400 | 23.4 | 4.6 | 41200 | 3.7833 | 43200 | 18.5 | 3.89 | 31700 | 3.6
5296260 | TRANE | WBAHP | Water-to-Air and Brine-to-Air | EXVF0422 | [6 empty] | 45400 | 23.4 | 4.6 | 41200 | 3.7833 | 43200 | 18.5 | 3.89 | 31700 | 3.6
202330573 | AAON, Inc. | WBAHP | Water-to-Air and Brine-to-Air | WH-006-B-H-ACAC-C0-10-200-A | [6 empty] | 7100 | 24.2 | 4.1 | 5900 | 0.59167 | 6400 | 17.2 | 3.6 | 4600 | 0.53333
202330574 | AAON, Inc. | WBAHP | Water-to-Air and Brine-to-Air | WH-006-1-H-ACAC-C0-10-200-A | [6 empty] | 7100 | 24.2 | 4.1 | 5900 | 0.59167 | 6400 | 17.2 | 3.6 | 4600 | 0.53333
202330575 | AAON, Inc. | WBAHP | Water-to-Air and Brine-to-Air | WH-006-A-H-ACAC-C0-10-200-A | [6 empty] | 7100 | 24.2 | 4.1 | 5900 | 0.59167 | 6400 | 17.2 | 3.6 | 4600 | 0.53333
202330576 | AAON, Inc. | WBAHP | Water-to-Air and Brine-to-Air | WV-006-B-H-ACAC-C0-10-200-A | [6 empty] | 6900 | 24.2 | 5.1 | 7000 | 0.575 | 6300 | 18.2 | 4.1 | 5200 | 0.525
202330577 | AAON, Inc. | WBAHP | Water-to-Air and Brine-to-Air | WV-006-1-H-ACAC-C0-10-200-A | [6 empty] | 6900 | 24.2 | 5.1 | 7000 | 0.575 | 6300 | 18.2 | 4.1 | 5200 | 0.525
202330578 | AAON, Inc. | WBAHP | Water-to-Air and Brine-to-Air | WV-006-A-H-ACAC-C0-10-200-A | [6 empty] | 6900 | 24.2 | 5.1 | 7000 | 0.575 | 6300 | 18.2 | 4.1 | 5200 | 0.525
202330738 | WHALEN | WBAHP | Water-to-Air and Brine-to-Air | CASH*024AB**A**(D,E) | [6 empty] | 27400 | 24 | 4.3 | 23000 | 2.2833 | 25000 | 18.5 | 3.7 | 17000 | 2.0833
202330739 | WHALEN | WBAHP | Water-to-Air and Brine-to-Air | CASV*024AB**A**(D,E) | [6 empty] | 27400 | 24 | 4.3 | 23000 | 2.2833 | 25000 | 18.5 | 3.7 | 17000 | 2.0833
202330740 | WHALEN | WBAHP | Water-to-Air and Brine-to-Air | CASH*024AD**A**(D,E) | [6 empty] | 27400 | 24 | 4.3 | 23000 | 2.2833 | 25000 | 18.5 | 3.7 | 17000 | 2.0833
202330741 | WHALEN | WBAHP | Water-to-Air and Brine-to-Air | CASV*024AD**A**(D,E) | [6 empty] | 27400 | 24 | 4.3 | 23000 | 2.2833 | 25000 | 18.5 | 3.7 | 17000 | 2.0833
202330742 | WHALEN | WBAHP | Water-to-Air and Brine-to-Air | CASH*030AB**A**(D,E) | [6 empty] | 32400 | 23 | 4.2 | 27612 | 2.7 | 30000 | 17.5 | 3.6 | 23000 | 2.5
202330743 | WHALEN | WBAHP | Water-to-Air and Brine-to-Air | CASV*030AB**A**(D,E) | [6 empty] | 32400 | 23 | 4.2 | 27612 | 2.7 | 30000 | 17.5 | 3.6 | 23000 | 2.5
202330744 | WHALEN | WBAHP | Water-to-Air and Brine-to-Air | CASH*030AD**A**(D,E) | [6 empty] | 32400 | 23 | 4.2 | 27612 | 2.7 | 30000 | 17.5 | 3.6 | 23000 | 2.5
202330745 | WHALEN | WBAHP | Water-to-Air and Brine-to-Air | CASV*030AD**A**(D,E) | [6 empty] | 32400 | 23 | 4.2 | 27612 | 2.7 | 30000 | 17.5 | 3.6 | 23000 | 2.5
202330746 | WHALEN | WBAHP | Water-to-Air and Brine-to-Air | CASH*036AB**A**(D,E) | [6 empty] | 39000 | 25 | 4.2 | 36000 | 3.25 | 36000 | 19 | 3.6 | 28000 | 3
202330747 | WHALEN | WBAHP | Water-to-Air and Brine-to-Air | CASV*036AB**A**(D,E) | [6 empty] | 39000 | 25 | 4.2 | 36000 | 3.25 | 36000 | 19 | 3.6 | 28000 | 3
202330748 | WHALEN | WBAHP | Water-to-Air and Brine-to-Air | CASH*036AD**A**(D,E) | [6 empty] | 39000 | 25 | 4.2 | 36000 | 3.25 | 36000 | 19 | 3.6 | 28000 | 3
202330749 | WHALEN | WBAHP | Water-to-Air and Brine-to-Air | CASV*036AD**A**(D,E) | [6 empty] | 39000 | 25 | 4.2 | 36000 | 3.25 | 36000 | 19 | 3.6 | 28000 | 3
207335338 | GEOSTAR | WBAHP | Water-to-Air and Brine-to-Air | 111K038**1*(1,2)* | [6 empty] | 38200 | 23.8 | 4.5 | 33200 | 3.1833 | 36000 | 18.7 | 3.9 | 27400 | 3
207335403 | GeoSmart Energy | WBAHP | Water-to-Air and Brine-to-Air | GS018**1*(1,4)*J | [6 empty] | 20600 | 26 | 4.6 | 18700 | 1.7167 | 18500 | 18.3 | 3.8 | 14500 | 1.5417
207335406 | GeoSmart Energy | WBAHP | Water-to-Air and Brine-to-Air | GS022**1*(1,4)*J | [6 empty] | 21900 | 27.5 | 5 | 19500 | 1.825 | 19200 | 18.7 | 4 | 15000 | 1.6
207335410 | GeoSmart Energy | WBAHP | Water-to-Air and Brine-to-Air | GS036**1*(1,2,4)*K | [6 empty] | 35100 | 24.4 | 4.5 | 29200 | 2.925 | 32900 | 19.2 | 3.8 | 24400 | 2.7417
207335413 | GeoSmart Energy | WBAHP | Water-to-Air and Brine-to-Air | GS048**1*(1,2,4)*K | [6 empty] | 50300 | 25.9 | 4.7 | 44700 | 4.1917 | 45900 | 18.8 | 4 | 36400 | 3.825
207335571 | YORK BY JOHNSON CONTROLS | WBAHP | Water-to-Air and Brine-to-Air | YAFS018**1*(1,4)****J | [6 empty] | 20600 | 26 | 4.6 | 18700 | 1.7167 | 18500 | 18.3 | 3.8 | 14500 | 1.5417
207335572 | YORK BY JOHNSON CONTROLS | WBAHP | Water-to-Air and Brine-to-Air | YAFS022**1*(1,4)****J | [6 empty] | 21900 | 27.5 | 5 | 19500 | 1.825 | 19200 | 18.7 | 4 | 15000 | 1.6
207335574 | YORK BY JOHNSON CONTROLS | WBAHP | Water-to-Air and Brine-to-Air | YAFS036**1*(1,2,4)*K | [6 empty] | 35100 | 24.4 | 4.5 | 29200 | 2.925 | 32900 | 19.2 | 3.8 | 24400 | 2.7417
207335576 | YORK BY JOHNSON CONTROLS | WBAHP | Water-to-Air and Brine-to-Air | YAFS048**1*(1,2,4)*K | [6 empty] | 50300 | 25.9 | 4.7 | 44700 | 4.1917 | 45900 | 18.8 | 4 | 36400 | 3.825
207337447 | GEOSTAR | WBAHP | Water-to-Air and Brine-to-Air | 12(1,2)A024 | [6 empty] | 25100 | 20.6 | 4.4 | 23500 | 2.0917 | 23100 | 15.6 | 3.8 | 18900 | 1.925
207337448 | GEOSTAR | WBAHP | Water-to-Air and Brine-to-Air | 12(1,2)A036 | [6 empty] | 38000 | 19.7 | 4.2 | 35500 | 3.1667 | 35100 | 15.5 | 3.6 | 26000 | 2.925
207337449 | GEOSTAR | WBAHP | Water-to-Air and Brine-to-Air | 12(1,2)A048 | [6 empty] | 52300 | 21.8 | 4.3 | 45000 | 4.3583 | 49000 | 16.1 | 3.7 | 36000 | 4.0833
207337450 | GEOSTAR | WBAHP | Water-to-Air and Brine-to-Air | 12(1,2)B060 | [6 empty] | 64100 | 20.7 | 4 | 56500 | 5.3417 | 59900 | 16.5 | 3.4 | 45300 | 4.9917
5646343 | GEOCOMFORT | WBAHP | Water-to-Air and Brine-to-Air | GXT024D | [6 empty] | 29600 | 26.9 | 5.2 | 24700 | 2.4667 | 27200 | 20.3 | 4.3 | 19800 | 2.2667
5646344 | HYDRON MODULE | WBAHP | Water-to-Air and Brine-to-Air | HXT024D | [6 empty] | 29600 | 26.9 | 5.2 | 24700 | 2.4667 | 27200 | 20.3 | 4.3 | 19800 | 2.2667
5646345 | TETCO | WBAHP | Water-to-Air and Brine-to-Air | TXT024D | [6 empty] | 29600 | 26.9 | 5.2 | 24700 | 2.4667 | 27200 | 20.3 | 4.3 | 19800 | 2.2667
5646346 | GEOCOMFORT | WBAHP | Water-to-Air and Brine-to-Air | GXT024D2 | [6 empty] | 29600 | 26.9 | 5.2 | 24700 | 2.4667 | 27200 | 20.3 | 4.3 | 19800 | 2.2667
5646347 | HYDRON MODULE | WBAHP | Water-to-Air and Brine-to-Air | HXT024D2 | [6 empty] | 29600 | 26.9 | 5.2 | 24700 | 2.4667 | 27200 | 20.3 | 4.3 | 19800 | 2.2667
5646348 | TETCO | WBAHP | Water-to-Air and Brine-to-Air | TXT024D2 | [6 empty] | 29600 | 26.9 | 5.2 | 24700 | 2.4667 | 27200 | 20.3 | 4.3 | 19800 | 2.2667
5646349 | GEOCOMFORT | WBAHP | Water-to-Air and Brine-to-Air | GXT024D3 | [6 empty] | 29600 | 26.9 | 5.2 | 24700 | 2.4667 | 27200 | 20.3 | 4.3 | 19800 | 2.2667
5646350 | HYDRON MODULE | WBAHP | Water-to-Air and Brine-to-Air | HXT024D3 | [6 empty] | 29600 | 26.9 | 5.2 | 24700 | 2.4667 | 27200 | 20.3 | 4.3 | 19800 | 2.2667
5646351 | TETCO | WBAHP | Water-to-Air and Brine-to-Air | TXT024D3 | [6 empty] | 29600 | 26.9 | 5.2 | 24700 | 2.4667 | 27200 | 20.3 | 4.3 | 19800 | 2.2667
5646371 | GEOCOMFORT | WBAHP | Water-to-Air and Brine-to-Air | GXT036D | [6 empty] | 42200 | 24 | 5.1 | 37000 | 3.5167 | 38900 | 18.3 | 4.2 | 29200 | 3.2417
5646372 | HYDRON MODULE | WBAHP | Water-to-Air and Brine-to-Air | HXT036D | [6 empty] | 42200 | 24 | 5.1 | 37000 | 3.5167 | 38900 | 18.3 | 4.2 | 29200 | 3.2417
5646373 | TETCO | WBAHP | Water-to-Air and Brine-to-Air | TXT036D | [6 empty] | 42200 | 24 | 5.1 | 37000 | 3.5167 | 38900 | 18.3 | 4.2 | 29200 | 3.2417
5646374 | GEOCOMFORT | WBAHP | Water-to-Air and Brine-to-Air | GXT036D2 | [6 empty] | 42200 | 24 | 5.1 | 37000 | 3.5167 | 38900 | 18.3 | 4.2 | 29200 | 3.2417
5646375 | HYDRON MODULE | WBAHP | Water-to-Air and Brine-to-Air | HXT036D2 | [6 empty] | 42200 | 24 | 5.1 | 37000 | 3.5167 | 38900 | 18.3 | 4.2 | 29200 | 3.2417
5646376 | TETCO | WBAHP | Water-to-Air and Brine-to-Air | TXT036D2 | [6 empty] | 42200 | 24 | 5.1 | 37000 | 3.5167 | 38900 | 18.3 | 4.2 | 29200 | 3.2417
5646377 | GEOCOMFORT | WBAHP | Water-to-Air and Brine-to-Air | GXT036D3 | [6 empty] | 42200 | 24 | 5.1 | 37000 | 3.5167 | 38900 | 18.3 | 4.2 | 29200 | 3.2417
5646378 | HYDRON MODULE | WBAHP | Water-to-Air and Brine-to-Air | HXT036D3 | [6 empty] | 42200 | 24 | 5.1 | 37000 | 3.5167 | 38900 | 18.3 | 4.2 | 29200 | 3.2417
5646379 | TETCO | WBAHP | Water-to-Air and Brine-to-Air | TXT036D3 | [6 empty] | 42200 | 24 | 5.1 | 37000 | 3.5167 | 38900 | 18.3 | 4.2 | 29200 | 3.2417
5646381 | GEOCOMFORT | WBAHP | Water-to-Air and Brine-to-Air | GCT036D | [6 empty] | 41700 | 23.5 | 5 | 36700 | 3.475 | 38600 | 18.3 | 4.1 | 28600 | 3.2167
5646382 | HYDRON MODULE | WBAHP | Water-to-Air and Brine-to-Air | HCT036D | [6 empty] | 41700 | 23.5 | 5 | 36700 | 3.475 | 38600 | 18.3 | 4.1 | 28600 | 3.2167
5646383 | TETCO | WBAHP | Water-to-Air and Brine-to-Air | TCT036D | [6 empty] | 41700 | 23.5 | 5 | 36700 | 3.475 | 38600 | 18.3 | 4.1 | 28600 | 3.2167
5646384 | GEOCOMFORT | WBAHP | Water-to-Air and Brine-to-Air | GCT036D2 | [6 empty] | 41700 | 23.5 | 5 | 36700 | 3.475 | 38600 | 18.3 | 4.1 | 28600 | 3.2167
5646385 | HYDRON MODULE | WBAHP | Water-to-Air and Brine-to-Air | HCT036D2 | [6 empty] | 41700 | 23.5 | 5 | 36700 | 3.475 | 38600 | 18.3 | 4.1 | 28600 | 3.2167
5646386 | TETCO | WBAHP | Water-to-Air and Brine-to-Air | TCT036D2 | [6 empty] | 41700 | 23.5 | 5 | 36700 | 3.475 | 38600 | 18.3 | 4.1 | 28600 | 3.2167
5646387 | GEOCOMFORT | WBAHP | Water-to-Air and Brine-to-Air | GCT036D3 | [6 empty] | 41700 | 23.5 | 5 | 36700 | 3.475 | 38600 | 18.3 | 4.1 | 28600 | 3.2167
5646388 | HYDRON MODULE | WBAHP | Water-to-Air and Brine-to-Air | HCT036D3 | [6 empty] | 41700 | 23.5 | 5 | 36700 | 3.475 | 38600 | 18.3 | 4.1 | 28600 | 3.2167
216687113 | WaterFurnace | WBAHP-CB | Water-to-Air and Brine-to-Air | W5SS024BD1 | W5BM024BN1**2 | [5 empty] | 25800 | 23.8 | 4.6 | 22700 | 2.15 | 23800 | 18.4 | 3.9 | 18800 | 1.9833
216687115 | WaterFurnace | WBAHP-CB | Water-to-Air and Brine-to-Air | W5SS048BD1 | W5BM048BN1**2 | [5 empty] | 50900 | 24.3 | 4.8 | 47300 | 4.2417 | 47100 | 18.2 | 4.2 | 37900 | 3.925
216687116 | WaterFurnace | WBAHP-CB | Water-to-Air and Brine-to-Air | W5SS060BD1 | W5BM060BN1**2 | [5 empty] | 63900 | 23.7 | 4.4 | 55700 | 5.325 | 59900 | 18.2 | 3.9 | 46700 | 4.9917
216687118 | WaterFurnace | WBAHP-CB | Water-to-Air and Brine-to-Air | W5SZ024BD1 | W5BM024BN1**2 | [5 empty] | 25800 | 23.8 | 4.6 | 22700 | 2.15 | 23800 | 18.4 | 3.9 | 18800 | 1.9833
216687120 | WaterFurnace | WBAHP-CB | Water-to-Air and Brine-to-Air | W5SZ048BD1 | W5BM048BN1**2 | [5 empty] | 50900 | 24.3 | 4.8 | 47300 | 4.2417 | 47100 | 18.2 | 4.2 | 37900 | 3.925
216687121 | WaterFurnace | WBAHP-CB | Water-to-Air and Brine-to-Air | W5SZ060BD1 | W5BM060BN1**2 | [5 empty] | 63900 | 23.7 | 4.4 | 55700 | 5.325 | 59900 | 18.2 | 3.9 | 46700 | 4.9917
216687731 | GEOSTAR | WBAHP-CB | Water-to-Air and Brine-to-Air | G5SS024BD1 | G5BM024BN1**2 | [5 empty] | 25800 | 23.8 | 4.6 | 22700 | 2.15 | 23800 | 18.4 | 3.9 | 18800 | 1.9833
202729333 | ARCOAIRE | WBAHP | Water-to-Air and Brine-to-Air | HB018V******1**2 | [6 empty] | 21300 | 25.3 | 4.4 | 17700 | 1.775 | 20500 | 18.5 | 3.7 | 14800 | 1.7083
202729334 | KEEPRITE | WBAHP | Water-to-Air and Brine-to-Air | HB018V******1**2 | [6 empty] | 21300 | 25.3 | 4.4 | 17700 | 1.775 | 20500 | 18.5 | 3.7 | 14800 | 1.7083
202729335 | TEMPSTAR | WBAHP | Water-to-Air and Brine-to-Air | HB018V******1**2 | [6 empty] | 21300 | 25.3 | 4.4 | 17700 | 1.775 | 20500 | 18.5 | 3.7 | 14800 | 1.7083
202729336 | COMFORTMAKER | WBAHP | Water-to-Air and Brine-to-Air | HB018V******1**2 | [6 empty] | 21300 | 25.3 | 4.4 | 17700 | 1.775 | 20500 | 18.5 | 3.7 | 14800 | 1.7083
202729337 | DAY & NIGHT | WBAHP | Water-to-Air and Brine-to-Air | HB018V******1**2 | [6 empty] | 21300 | 25.3 | 4.4 | 17700 | 1.775 | 20500 | 18.5 | 3.7 | 14800 | 1.7083
202732300 | BOSCH | WBAHP | Water-to-Air and Brine-to-Air | BP042-1VT*******B | [6 empty] | 44100 | 25.6 | 4.65 | 35000 | 3.675 | 40600 | 19.4 | 3.7 | 26800 | 3.3833
202732301 | CARRIER | WBAHP | Water-to-Air and Brine-to-Air | GB042V******1**1 | [6 empty] | 44100 | 25.6 | 4.65 | 35000 | 3.675 | 40600 | 19.4 | 3.7 | 26800 | 3.3833
202732302 | BRYANT | WBAHP | Water-to-Air and Brine-to-Air | GB042V******1**1 | [6 empty] | 44100 | 25.6 | 4.65 | 35000 | 3.675 | 40600 | 19.4 | 3.7 | 26800 | 3.3833
202732303 | ARCOAIRE | WBAHP | Water-to-Air and Brine-to-Air | HB042V******1**1 | [6 empty] | 44100 | 25.6 | 4.65 | 35000 | 3.675 | 40600 | 19.4 | 3.7 | 26800 | 3.3833
202732304 | HEIL | WBAHP | Water-to-Air and Brine-to-Air | HB042V******1**1 | [6 empty] | 44100 | 25.6 | 4.65 | 35000 | 3.675 | 40600 | 19.4 | 3.7 | 26800 | 3.3833
202732305 | KEEPRITE | WBAHP | Water-to-Air and Brine-to-Air | HB042V******1**1 | [6 empty] | 44100 | 25.6 | 4.65 | 35000 | 3.675 | 40600 | 19.4 | 3.7 | 26800 | 3.3833
202732306 | TEMPSTAR | WBAHP | Water-to-Air and Brine-to-Air | HB042V******1**1 | [6 empty] | 44100 | 25.6 | 4.65 | 35000 | 3.675 | 40600 | 19.4 | 3.7 | 26800 | 3.3833
202732307 | COMFORTMAKER | WBAHP | Water-to-Air and Brine-to-Air | HB042V******1**1 | [6 empty] | 44100 | 25.6 | 4.65 | 35000 | 3.675 | 40600 | 19.4 | 3.7 | 26800 | 3.3833
202732308 | DAY & NIGHT | WBAHP | Water-to-Air and Brine-to-Air | HB042V******1**1 | [6 empty] | 44100 | 25.6 | 4.65 | 35000 | 3.675 | 40600 | 19.4 | 3.7 | 26800 | 3.3833
202732913 | BOSCH-GEO | WBAHP-CB | Water-to-Air and Brine-to-Air | SM036-1CSN-*****B | SM036-1AH*-*****B | [5 empty] | 40900 | 22.2 | 4.5 | 35200 | 3.4083 | 37900 | 16.95 | 3.8 | 27400 | 3.1583
202732914 | BOSCH-GEO | WBAHP | Water-to-Air and Brine-to-Air | BP018-1HZ*******C | [6 empty] | 21300 | 24.7 | 4.4 | 17700 | 1.775 | 20500 | 17.9 | 3.65 | 14800 | 1.7083
202732915 | BOSCH | WBAHP-CB | Water-to-Air and Brine-to-Air | SM036-1CSN-*****B | SM036-1AH*-*****B | [5 empty] | 40900 | 22.2 | 4.5 | 35200 | 3.4083 | 37900 | 16.95 | 3.8 | 27400 | 3.1583
202732916 | BOSCH | WBAHP | Water-to-Air and Brine-to-Air | BP018-1HZ*******C | [6 empty] | 21300 | 24.7 | 4.4 | 17700 | 1.775 | 20500 | 17.9 | 3.65 | 14800 | 1.7083
202732917 | CARRIER | WBAHP | Water-to-Air and Brine-to-Air | GB018H******1**2 | [6 empty] | 21300 | 24.7 | 4.4 | 17700 | 1.775 | 20500 | 17.9 | 3.65 | 14800 | 1.7083
202732918 | BRYANT | WBAHP | Water-to-Air and Brine-to-Air | GB018H******1**2 | [6 empty] | 21300 | 24.7 | 4.4 | 17700 | 1.775 | 20500 | 17.9 | 3.65 | 14800 | 1.7083
202732919 | HEIL | WBAHP | Water-to-Air and Brine-to-Air | HB018H******1**2 | [6 empty] | 21300 | 24.7 | 4.4 | 17700 | 1.775 | 20500 | 17.9 | 3.65 | 14800 | 1.7083
202732920 | ARCOAIRE | WBAHP | Water-to-Air and Brine-to-Air | HB018H******1**2 | [6 empty] | 21300 | 24.7 | 4.4 | 17700 | 1.775 | 20500 | 17.9 | 3.65 | 14800 | 1.7083
202732921 | KEEPRITE | WBAHP | Water-to-Air and Brine-to-Air | HB018H******1**2 | [6 empty] | 21300 | 24.7 | 4.4 | 17700 | 1.775 | 20500 | 17.9 | 3.65 | 14800 | 1.7083
202732922 | TEMPSTAR | WBAHP | Water-to-Air and Brine-to-Air | HB018H******1**2 | [6 empty] | 21300 | 24.7 | 4.4 | 17700 | 1.775 | 20500 | 17.9 | 3.65 | 14800 | 1.7083
202732923 | COMFORTMAKER | WBAHP | Water-to-Air and Brine-to-Air | HB018H******1**2 | [6 empty] | 21300 | 24.7 | 4.4 | 17700 | 1.775 | 20500 | 17.9 | 3.65 | 14800 | 1.7083
202732924 | DAY & NIGHT | WBAHP | Water-to-Air and Brine-to-Air | HB018H******1**2 | [6 empty] | 21300 | 24.7 | 4.4 | 17700 | 1.775 | 20500 | 17.9 | 3.65 | 14800 | 1.7083
207337469 | GEOSTAR | WBAHP-CB | Water-to-Air and Brine-to-Air | 103H026**1 | SAH026* | [5 empty] | 25800 | 23 | 4.6 | 23300 | 2.15 | 23400 | 17.5 | 3.7 | 18400 | 1.95
207337470 | GEOSTAR | WBAHP-C | Water-to-Air and Brine-to-Air | 103H026**1 | SRAA026* | [5 empty] | 25800 | 23 | 4.6 | 23300 | 2.15 | 23400 | 17.5 | 3.7 | 18400 | 1.95
207337471 | GEOSTAR | WBAHP-CB | Water-to-Air and Brine-to-Air | 163H026**1 | SAH026* | [5 empty] | 25800 | 23 | 4.6 | 23300 | 2.15 | 23400 | 17.5 | 3.7 | 18400 | 1.95
207337472 | GEOSTAR | WBAHP-C | Water-to-Air and Brine-to-Air | 163H026**1 | SRAA026* | [5 empty] | 25800 | 23 | 4.6 | 23300 | 2.15 | 23400 | 17.5 | 3.7 | 18400 | 1.95
207337473 | GEOSTAR | WBAHP-CB | Water-to-Air and Brine-to-Air | 104H026**1 | SAH026* | [5 empty] | 25800 | 23 | 4.6 | 23300 | 2.15 | 23400 | 17.5 | 3.7 | 18400 | 1.95
207337474 | GEOSTAR | WBAHP-C | Water-to-Air and Brine-to-Air | 104H026**1 | SRAA026* | [5 empty] | 25800 | 23 | 4.6 | 23300 | 2.15 | 23400 | 17.5 | 3.7 | 18400 | 1.95
207337475 | GEOSTAR | WBAHP-CB | Water-to-Air and Brine-to-Air | 164H026**1 | SAH026* | [5 empty] | 25800 | 23 | 4.6 | 23300 | 2.15 | 23400 | 17.5 | 3.7 | 18400 | 1.95
207337476 | GEOSTAR | WBAHP-C | Water-to-Air and Brine-to-Air | 164H026**1 | SRAA026* | [5 empty] | 25800 | 23 | 4.6 | 23300 | 2.15 | 23400 | 17.5 | 3.7 | 18400 | 1.95
207337485 | GEOSTAR | WBAHP-CB | Water-to-Air and Brine-to-Air | 103J049**1 | SAH048* | [5 empty] | 51000 | 24.2 | 4.6 | 47100 | 4.25 | 46300 | 18 | 3.9 | 37700 | 3.8583
207337486 | GEOSTAR | WBAHP-C | Water-to-Air and Brine-to-Air | 103J049**1 | SRAA048* | [5 empty] | 51000 | 24.2 | 4.6 | 47100 | 4.25 | 46300 | 18 | 3.9 | 37700 | 3.8583
207337487 | GEOSTAR | WBAHP-CB | Water-to-Air and Brine-to-Air | 163J049**1 | SAH048* | [5 empty] | 51000 | 24.2 | 4.6 | 47100 | 4.25 | 46300 | 18 | 3.9 | 37700 | 3.8583
207337488 | GEOSTAR | WBAHP-C | Water-to-Air and Brine-to-Air | 163J049**1 | SRAA048* | [5 empty] | 51000 | 24.2 | 4.6 | 47100 | 4.25 | 46300 | 18 | 3.9 | 37700 | 3.8583
207337489 | GEOSTAR | WBAHP-CB | Water-to-Air and Brine-to-Air | 104H049**1 | SAH048* | [5 empty] | 51000 | 24.2 | 4.6 | 47100 | 4.25 | 46300 | 18 | 3.9 | 37700 | 3.8583
207337490 | GEOSTAR | WBAHP-C | Water-to-Air and Brine-to-Air | 104H049**1 | SRAA048* | [5 empty] | 51000 | 24.2 | 4.6 | 47100 | 4.25 | 46300 | 18 | 3.9 | 37700 | 3.8583
207337491 | GEOSTAR | WBAHP-CB | Water-to-Air and Brine-to-Air | 164H049**1 | SAH048* | [5 empty] | 51000 | 24.2 | 4.6 | 47100 | 4.25 | 46300 | 18 | 3.9 | 37700 | 3.8583
207337492 | GEOSTAR | WBAHP-C | Water-to-Air and Brine-to-Air | 164H049**1 | SRAA048* | [5 empty] | 51000 | 24.2 | 4.6 | 47100 | 4.25 | 46300 | 18 | 3.9 | 37700 | 3.8583
207337493 | GEOSTAR | WBAHP-CB | Water-to-Air and Brine-to-Air | 103J064**1 | SAH060* | [5 empty] | 63200 | 22.5 | 4.4 | 56000 | 5.2667 | 57400 | 17 | 3.7 | 45200 | 4.7833
207337494 | GEOSTAR | WBAHP-C | Water-to-Air and Brine-to-Air | 103J064**1 | SRAA060* | [5 empty] | 63200 | 22.5 | 4.4 | 56000 | 5.2667 | 57400 | 17 | 3.7 | 45200 | 4.7833
207337495 | GEOSTAR | WBAHP-CB | Water-to-Air and Brine-to-Air | 163J064**1 | SAH060* | [5 empty] | 63200 | 22.5 | 4.4 | 56000 | 5.2667 | 57400 | 17 | 3.7 | 45200 | 4.7833
207337496 | GEOSTAR | WBAHP-C | Water-to-Air and Brine-to-Air | 163J064**1 | SRAA060* | [5 empty] | 63200 | 22.5 | 4.4 | 56000 | 5.2667 | 57400 | 17 | 3.7 | 45200 | 4.7833
207337497 | GEOSTAR | WBAHP-CB | Water-to-Air and Brine-to-Air | 104H064**1 | SAH060* | [5 empty] | 63200 | 22.5 | 4.4 | 56000 | 5.2667 | 57400 | 17 | 3.7 | 45200 | 4.7833
207337498 | GEOSTAR | WBAHP-C | Water-to-Air and Brine-to-Air | 104H064**1 | SRAA060* | [5 empty] | 63200 | 22.5 | 4.4 | 56000 | 5.2667 | 57400 | 17 | 3.7 | 45200 | 4.7833
207337499 | GEOSTAR | WBAHP-CB | Water-to-Air and Brine-to-Air | 164H064**1 | SAH060* | [5 empty] | 63200 | 22.5 | 4.4 | 56000 | 5.2667 | 57400 | 17 | 3.7 | 45200 | 4.7833
207337500 | GEOSTAR | WBAHP-C | Water-to-Air and Brine-to-Air | 164H064**1 | SRAA060* | [5 empty] | 63200 | 22.5 | 4.4 | 56000 | 5.2667 | 57400 | 17 | 3.7 | 45200 | 4.7833
213154458 | GeoSmart Energy | WBAHP-CB | Water-to-Air and Brine-to-Air | GTZ049*1******K | SAH048* | [5 empty] | 51000 | 24.2 | 4.6 | 47100 | 4.25 | 46300 | 18 | 3.9 | 37700 | 3.8583
213154459 | GeoSmart Energy | WBAHP-C | Water-to-Air and Brine-to-Air | GTZ049*1******K | SRAA048* | [5 empty] | 51000 | 24.2 | 4.6 | 47100 | 4.25 | 46300 | 18 | 3.9 | 37700 | 3.8583
213154460 | GeoSmart Energy | WBAHP-CB | Water-to-Air and Brine-to-Air | GTZ064*1******K | SAH060* | [5 empty] | 63200 | 22.5 | 4.4 | 56000 | 5.2667 | 57400 | 17 | 3.7 | 45200 | 4.7833
213154461 | GeoSmart Energy | WBAHP-C | Water-to-Air and Brine-to-Air | GTZ064*1******K | SRAA060* | [5 empty] | 63200 | 22.5 | 4.4 | 56000 | 5.2667 | 57400 | 17 | 3.7 | 45200 | 4.7833
213154465 | GeoSmart Energy | WBAHP | Water-to-Air and Brine-to-Air | GS018**1*1********L | [6 empty] | 20600 | 26 | 4.6 | 18700 | 1.7167 | 18500 | 18.3 | 3.8 | 14500 | 1.5417
213154466 | GeoSmart Energy | WBAHP | Water-to-Air and Brine-to-Air | GS022**1*1********L | [6 empty] | 21900 | 27.5 | 5 | 19500 | 1.825 | 19200 | 18.7 | 4 | 15000 | 1.6
213154470 | GeoSmart Energy | WBAHP | Water-to-Air and Brine-to-Air | GS048**1*1********L | [6 empty] | 50300 | 25.9 | 4.7 | 44700 | 4.1917 | 45900 | 18.8 | 4 | 36400 | 3.825
213307834 | GeoSmart Energy | WBAHP | Water-to-Air and Brine-to-Air | QT038**1*(1,2)*****K | [6 empty] | 38200 | 23.8 | 4.5 | 33200 | 3.1833 | 36000 | 18.7 | 3.9 | 27400 | 3
213307835 | GeoSmart Energy | WBAHP | Water-to-Air and Brine-to-Air | QT049**1*(1,2)*****J | [6 empty] | 50200 | 23.1 | 4.5 | 46900 | 4.1833 | 47700 | 18.2 | 3.8 | 38000 | 3.975
213307836 | GeoSmart Energy | WBAHP | Water-to-Air and Brine-to-Air | QT064**1*1*****J | [6 empty] | 63900 | 21 | 4.5 | 58600 | 5.325 | 58300 | 16.2 | 3.8 | 46600 | 4.8583
213351449 | YORK BY JOHNSON CONTROLS | WBAHP | Water-to-Air and Brine-to-Air | YLFT024**1*4*A | [6 empty] | 25100 | 20.6 | 4.4 | 23500 | 2.0917 | 23100 | 15.6 | 3.8 | 18900 | 1.925
213351450 | YORK BY JOHNSON CONTROLS | WBAHP | Water-to-Air and Brine-to-Air | YLFT036**1*4*A | [6 empty] | 38000 | 19.7 | 4.2 | 35500 | 3.1667 | 35100 | 15.5 | 3.6 | 26000 | 2.925
213351451 | YORK BY JOHNSON CONTROLS | WBAHP | Water-to-Air and Brine-to-Air | YLFT048**1*4*A | [6 empty] | 52300 | 21.8 | 4.3 | 45000 | 4.3583 | 49000 | 16.1 | 3.7 | 36000 | 4.0833
213351452 | YORK BY JOHNSON CONTROLS | WBAHP | Water-to-Air and Brine-to-Air | YLFT060**1*4*B | [6 empty] | 64100 | 20.7 | 4 | 56500 | 5.3417 | 59900 | 16.5 | 3.4 | 45300 | 4.9917
202330307 | AAON, Inc. | WBAHP | Water-to-Air and Brine-to-Air | WH-036-1-H-ACAC-C0-10-200-A | [6 empty] | 40700 | 24.3 | 4.4 | 36400 | 3.3917 | 38000 | 18.5 | 4.1 | 29800 | 3.1667
202330308 | AAON, Inc. | WBAHP | Water-to-Air and Brine-to-Air | WH-036-A-H-ACAC-C0-10-200-A | [6 empty] | 40700 | 24.3 | 4.4 | 36400 | 3.3917 | 38000 | 18.5 | 4.1 | 29800 | 3.1667
202330311 | AAON, Inc. | WBAHP | Water-to-Air and Brine-to-Air | WH-036-2-H-ACAC-C0-10-200-A | [6 empty] | 40700 | 24.3 | 4.4 | 36400 | 3.3917 | 38000 | 18.5 | 4.1 | 29800 | 3.1667
202330312 | AAON, Inc. | WBAHP | Water-to-Air and Brine-to-Air | WH-036-3-H-ACAC-C0-10-200-A | [6 empty] | 40700 | 24.3 | 4.4 | 36400 | 3.3917 | 38000 | 18.5 | 4.1 | 29800 | 3.1667
202330323 | AAON, Inc. | WBAHP | Water-to-Air and Brine-to-Air | WH-048-1-H-ACAC-C0-10-200-A | [6 empty] | 59400 | 24.4 | 4.3 | 52000 | 4.95 | 54100 | 18.7 | 4 | 43100 | 4.5083
202330324 | AAON, Inc. | WBAHP | Water-to-Air and Brine-to-Air | WH-048-A-H-ACAC-C0-10-200-A | [6 empty] | 59400 | 24.4 | 4.3 | 52000 | 4.95 | 54100 | 18.7 | 4 | 43100 | 4.5083
202330327 | AAON, Inc. | WBAHP | Water-to-Air and Brine-to-Air | WH-048-2-H-ACAC-C0-10-200-A | [6 empty] | 59400 | 24.4 | 4.3 | 52000 | 4.95 | 54100 | 18.7 | 4 | 43100 | 4.5083
202330328 | AAON, Inc. | WBAHP | Water-to-Air and Brine-to-Air | WH-048-3-H-ACAC-C0-10-200-A | [6 empty] | 59400 | 24.4 | 4.3 | 52000 | 4.95 | 54100 | 18.7 | 4 | 43100 | 4.5083
202147017 | TETCO | WBAHP | Water-to-Air and Brine-to-Air | TZS036*A***1 | [6 empty] | 39500 | 24.7 | 4.6 | 33600 | 3.2917 | 37200 | 18.8 | 3.9 | 27500 | 3.1
202147018 | GEOCOMFORT | WBAHP | Water-to-Air and Brine-to-Air | GZS042 | [6 empty] | 44200 | 23.7 | 4.5 | 38900 | 3.6833 | 41100 | 17.9 | 3.7 | 31700 | 3.425
202147019 | GEOCOMFORT | WBAHP | Water-to-Air and Brine-to-Air | GZS042*2 | [6 empty] | 44200 | 23.7 | 4.5 | 38900 | 3.6833 | 41100 | 17.9 | 3.7 | 31700 | 3.425
202147020 | GEOCOMFORT | WBAHP | Water-to-Air and Brine-to-Air | GZS042*3 | [6 empty] | 44200 | 23.7 | 4.5 | 38900 | 3.6833 | 41100 | 17.9 | 3.7 | 31700 | 3.425
202147021 | GEOCOMFORT | WBAHP | Water-to-Air and Brine-to-Air | GZS042*4 | [6 empty] | 44200 | 23.7 | 4.5 | 38900 | 3.6833 | 41100 | 17.9 | 3.7 | 31700 | 3.425
202147022 | GEOCOMFORT | WBAHP | Water-to-Air and Brine-to-Air | GZS042*****1 | [6 empty] | 43700 | 25.6 | 4.5 | 37500 | 3.6417 | 40700 | 19.2 | 3.8 | 30200 | 3.3917
202147023 | GEOCOMFORT | WBAHP | Water-to-Air and Brine-to-Air | GZS042*2***1 | [6 empty] | 43700 | 25.6 | 4.5 | 37500 | 3.6417 | 40700 | 19.2 | 3.8 | 30200 | 3.3917
202147024 | HYDRON MODULE | WBAHP | Water-to-Air and Brine-to-Air | HZS042 | [6 empty] | 44200 | 23.7 | 4.5 | 38900 | 3.6833 | 41100 | 17.9 | 3.7 | 31700 | 3.425
202147025 | HYDRON MODULE | WBAHP | Water-to-Air and Brine-to-Air | HZS042*2 | [6 empty] | 44200 | 23.7 | 4.5 | 38900 | 3.6833 | 41100 | 17.9 | 3.7 | 31700 | 3.425
202147026 | HYDRON MODULE | WBAHP | Water-to-Air and Brine-to-Air | HZS042*3 | [6 empty] | 44200 | 23.7 | 4.5 | 38900 | 3.6833 | 41100 | 17.9 | 3.7 | 31700 | 3.425
202147027 | HYDRON MODULE | WBAHP | Water-to-Air and Brine-to-Air | HZS042*4 | [6 empty] | 44200 | 23.7 | 4.5 | 38900 | 3.6833 | 41100 | 17.9 | 3.7 | 31700 | 3.425
202147028 | HYDRON MODULE | WBAHP | Water-to-Air and Brine-to-Air | HZS042*****1 | [6 empty] | 43700 | 25.6 | 4.5 | 37500 | 3.6417 | 40700 | 19.2 | 3.8 | 30200 | 3.3917
202147029 | HYDRON MODULE | WBAHP | Water-to-Air and Brine-to-Air | HZS042*2***1 | [6 empty] | 43700 | 25.6 | 4.5 | 37500 | 3.6417 | 40700 | 19.2 | 3.8 | 30200 | 3.3917
202147030 | TETCO | WBAHP | Water-to-Air and Brine-to-Air | TZS042 | [6 empty] | 44200 | 23.7 | 4.5 | 38900 | 3.6833 | 41100 | 17.9 | 3.7 | 31700 | 3.425
202147031 | TETCO | WBAHP | Water-to-Air and Brine-to-Air | TZS042*2 | [6 empty] | 44200 | 23.7 | 4.5 | 38900 | 3.6833 | 41100 | 17.9 | 3.7 | 31700 | 3.425
202147032 | TETCO | WBAHP | Water-to-Air and Brine-to-Air | TZS042*3 | [6 empty] | 44200 | 23.7 | 4.5 | 38900 | 3.6833 | 41100 | 17.9 | 3.7 | 31700 | 3.425
202147033 | TETCO | WBAHP | Water-to-Air and Brine-to-Air | TZS042*4 | [6 empty] | 44200 | 23.7 | 4.5 | 38900 | 3.6833 | 41100 | 17.9 | 3.7 | 31700 | 3.425
202147034 | TETCO | WBAHP | Water-to-Air and Brine-to-Air | TZS042*****1 | [6 empty] | 43700 | 25.6 | 4.5 | 37500 | 3.6417 | 40700 | 19.2 | 3.8 | 30200 | 3.3917
202147035 | TETCO | WBAHP | Water-to-Air and Brine-to-Air | TZS042*2***1 | [6 empty] | 43700 | 25.6 | 4.5 | 37500 | 3.6417 | 40700 | 19.2 | 3.8 | 30200 | 3.3917
202147040 | GEOCOMFORT | WBAHP | Water-to-Air and Brine-to-Air | GZS048*****1 | [6 empty] | 52900 | 22.6 | 4.3 | 45600 | 4.4083 | 49300 | 17.4 | 3.6 | 36200 | 4.1083
202147041 | GEOCOMFORT | WBAHP | Water-to-Air and Brine-to-Air | GZS048*2***1 | [6 empty] | 52900 | 22.6 | 4.3 | 45600 | 4.4083 | 49300 | 17.4 | 3.6 | 36200 | 4.1083
202147042 | GEOCOMFORT | WBAHP | Water-to-Air and Brine-to-Air | GZS048*3***1 | [6 empty] | 52900 | 22.6 | 4.3 | 45600 | 4.4083 | 49300 | 17.4 | 3.6 | 36200 | 4.1083
202147047 | HYDRON MODULE | WBAHP | Water-to-Air and Brine-to-Air | HZS048*****1 | [6 empty] | 52900 | 22.6 | 4.3 | 45600 | 4.4083 | 49300 | 17.4 | 3.6 | 36200 | 4.1083
202147048 | HYDRON MODULE | WBAHP | Water-to-Air and Brine-to-Air | HZS048*2***1 | [6 empty] | 52900 | 22.6 | 4.3 | 45600 | 4.4083 | 49300 | 17.4 | 3.6 | 36200 | 4.1083
202147049 | HYDRON MODULE | WBAHP | Water-to-Air and Brine-to-Air | HZS048*3***1 | [6 empty] | 52900 | 22.6 | 4.3 | 45600 | 4.4083 | 49300 | 17.4 | 3.6 | 36200 | 4.1083
202147054 | TETCO | WBAHP | Water-to-Air and Brine-to-Air | TZS048*****1 | [6 empty] | 52900 | 22.6 | 4.3 | 45600 | 4.4083 | 49300 | 17.4 | 3.6 | 36200 | 4.1083
202147055 | TETCO | WBAHP | Water-to-Air and Brine-to-Air | TZS048*2***1 | [6 empty] | 52900 | 22.6 | 4.3 | 45600 | 4.4083 | 49300 | 17.4 | 3.6 | 36200 | 4.1083
202147056 | TETCO | WBAHP | Water-to-Air and Brine-to-Air | TZS048*3***1 | [6 empty] | 52900 | 22.6 | 4.3 | 45600 | 4.4083 | 49300 | 17.4 | 3.6 | 36200 | 4.1083
202147061 | GEOCOMFORT | WBAHP | Water-to-Air and Brine-to-Air | GZS060*****1 | [6 empty] | 60500 | 22.3 | 4.3 | 58600 | 5.0417 | 57000 | 17.5 | 3.6 | 46200 | 4.75
202147062 | GEOCOMFORT | WBAHP | Water-to-Air and Brine-to-Air | GZS060*2***1 | [6 empty] | 60500 | 22.3 | 4.3 | 58600 | 5.0417 | 57000 | 17.5 | 3.6 | 46200 | 4.75
206438820 | FHP | WBAHP | Water-to-Air and Brine-to-Air | EP012-2HZC-*****B | [6 empty] | 14200 | 22.7 | 4.3 | 12000 | 1.1833 | 12600 | 17.5 | 3.6 | 9300 | 1.05
206438873 | CARRIER | WBAHP | Water-to-Air and Brine-to-Air | 50PSH/V012***3/CA* | [6 empty] | 14200 | 22.7 | 4.3 | 12000 | 1.1833 | 12600 | 17.5 | 3.6 | 9300 | 1.05
206438874 | CARRIER | WBAHP | Water-to-Air and Brine-to-Air | 50PSH/V015***3/CA* | [6 empty] | 17000 | 27.25 | 4.28 | 13000 | 1.4167 | 16200 | 19.8 | 3.63 | 11000 | 1.35
206438875 | CARRIER | WBAHP | Water-to-Air and Brine-to-Air | 50PSH/V015***4/DA* | [6 empty] | 17000 | 27.25 | 4.28 | 13000 | 1.4167 | 16200 | 19.8 | 3.63 | 11000 | 1.35
206438876 | CARRIER | WBAHP | Water-to-Air and Brine-to-Air | 50PSH/V030***4/DA* | [6 empty] | 31000 | 27 | 4.95 | 25000 | 2.5833 | 28500 | 19.4 | 3.95 | 20300 | 2.375
206438877 | CARRIER | WBAHP | Water-to-Air and Brine-to-Air | 50PSH/V030***6/FA* | [6 empty] | 31000 | 27 | 4.95 | 25000 | 2.5833 | 28500 | 19.4 | 3.95 | 20300 | 2.375
206438878 | CARRIER | WBAHP | Water-to-Air and Brine-to-Air | 50PSH/V030***5/EA* | [6 empty] | 31000 | 27 | 4.95 | 25000 | 2.5833 | 28500 | 19.4 | 3.95 | 20300 | 2.375
206438879 | CARRIER | WBAHP | Water-to-Air and Brine-to-Air | 50PSH/V030***3/CA* | [6 empty] | 31000 | 27 | 4.95 | 25000 | 2.5833 | 28500 | 19.4 | 3.95 | 20300 | 2.375
4651657 | GEOSTAR | WBAHP | Water-to-Air and Brine-to-Air | ZS036**0*4 | [6 empty] | 37700 | 23 | 4.3 | 33000 | 3.1417 | 34500 | 17.3 | 3.6 | 26000 | 2.875
4651658 | GeoSmart Energy | WBAHP | Water-to-Air and Brine-to-Air | ZS036**0*4 | [6 empty] | 37700 | 23 | 4.3 | 33000 | 3.1417 | 34500 | 17.3 | 3.6 | 26000 | 2.875
4651665 | GEOSTAR | WBAHP | Water-to-Air and Brine-to-Air | ZS036**2*4 | [6 empty] | 37700 | 23 | 4.3 | 33000 | 3.1417 | 34500 | 17.3 | 3.6 | 26000 | 2.875
4651666 | GeoSmart Energy | WBAHP | Water-to-Air and Brine-to-Air | ZS036**2*4 | [6 empty] | 37700 | 23 | 4.3 | 33000 | 3.1417 | 34500 | 17.3 | 3.6 | 26000 | 2.875
4651726 | GEOSTAR | WBAHP | Water-to-Air and Brine-to-Air | ZS036**3*4 | [6 empty] | 37700 | 23 | 4.3 | 33000 | 3.1417 | 34500 | 17.3 | 3.6 | 26000 | 2.875
4651727 | GeoSmart Energy | WBAHP | Water-to-Air and Brine-to-Air | ZS036**3*4 | [6 empty] | 37700 | 23 | 4.3 | 33000 | 3.1417 | 34500 | 17.3 | 3.6 | 26000 | 2.875
4651732 | GEOSTAR | WBAHP | Water-to-Air and Brine-to-Air | ZS036**4*4 | [6 empty] | 37700 | 23 | 4.3 | 33000 | 3.1417 | 34500 | 17.3 | 3.6 | 26000 | 2.875
4651733 | GeoSmart Energy | WBAHP | Water-to-Air and Brine-to-Air | ZS036**4*4 | [6 empty] | 37700 | 23 | 4.3 | 33000 | 3.1417 | 34500 | 17.3 | 3.6 | 26000 | 2.875
4651882 | GEOSTAR | WBAHP | Water-to-Air and Brine-to-Air | ZS042**0*4 | [6 empty] | 45800 | 23.5 | 4.3 | 37000 | 3.8167 | 42300 | 18.5 | 3.7 | 29900 | 3.525
202262238 | 5 SERIES INDOOR SPLITS | WBAHP-CB | Water-to-Air and Brine-to-Air | NSZ042J1 | SAH042* | [5 empty] | 41300 | 25.6 | 4.8 | 36000 | 3.4417 | 37800 | 19.5 | 3.9 | 27400 | 3.15
202272873 | BOSCH-GEO | WBAHP | Water-to-Air and Brine-to-Air | BP018-1VT*******C | [6 empty] | 21300 | 25.3 | 4.4 | 17700 | 1.775 | 20500 | 18.5 | 3.7 | 14800 | 1.7083
202319675 | BOSCH-GEO | WBAHP-CB | Water-to-Air and Brine-to-Air | SM036-1CSC-*****B | SM036-1AV*-*****B | [5 empty] | 40900 | 21.05 | 4.4 | 35200 | 3.4083 | 37900 | 16.25 | 3.65 | 27400 | 3.1583
202319679 | BOSCH-GEO | WBAHP-CB | Water-to-Air and Brine-to-Air | SM036-1CSN-*****B | SM036-1AV*-*****B | [5 empty] | 40900 | 21.05 | 4.4 | 35200 | 3.4083 | 37900 | 16.25 | 3.65 | 27400 | 3.1583
202319683 | BOSCH-GEO | WBAHP-CB | Water-to-Air and Brine-to-Air | SM048-1CSC-*****A | SM048-1AV*-*****A | [5 empty] | 52800 | 21.25 | 4.6 | 46600 | 4.4 | 48900 | 16.2 | 3.9 | 37800 | 4.075
202319688 | BOSCH-GEO | WBAHP-CB | Water-to-Air and Brine-to-Air | SM060-1CSC-*****A | SM060-1AV*-*****A | [5 empty] | 64500 | 20.5 | 4.4 | 60500 | 5.375 | 58900 | 16.1 | 3.8 | 49000 | 4.9083
202319692 | BOSCH-GEO | WBAHP-CB | Water-to-Air and Brine-to-Air | SM060-1CSN-*****A | SM060-1AV*-*****A | [5 empty] | 64500 | 20.5 | 4.4 | 60500 | 5.375 | 58900 | 16.1 | 3.8 | 49000 | 4.9083
7410095 | YORK BY JOHNSON CONTROLS | WBAHP | Water-to-Air and Brine-to-Air | YKSV/YKSH015**0*0 | [6 empty] | 16700 | 26 | 4.5 | 15500 | 1.3917 | 15000 | 18 | 3.8 | 12000 | 1.25
7410164 | YORK BY JOHNSON CONTROLS | WBAHP | Water-to-Air and Brine-to-Air | YKSV/YKSH015**0*1 | [6 empty] | 16700 | 27 | 4.7 | 15500 | 1.3917 | 15000 | 18.8 | 4 | 12000 | 1.25
7410223 | YORK BY JOHNSON CONTROLS | WBAHP | Water-to-Air and Brine-to-Air | YKSV/YKSH015**0*4 | [6 empty] | 16700 | 27 | 4.7 | 15500 | 1.3917 | 15000 | 18.8 | 4 | 12000 | 1.25
7410291 | YORK BY JOHNSON CONTROLS | WBAHP | Water-to-Air and Brine-to-Air | YKSV/YKSH015**2*0 | [6 empty] | 16700 | 26 | 4.5 | 15500 | 1.3917 | 15000 | 18 | 3.8 | 12000 | 1.25
7410355 | YORK BY JOHNSON CONTROLS | WBAHP | Water-to-Air and Brine-to-Air | YKSV/YKSH015**2*1 | [6 empty] | 16700 | 27 | 4.7 | 15500 | 1.3917 | 15000 | 18.8 | 4 | 12000 | 1.25
7410435 | YORK BY JOHNSON CONTROLS | WBAHP | Water-to-Air and Brine-to-Air | YKSV/YKSH015**2*4 | [6 empty] | 16700 | 27 | 4.7 | 15500 | 1.3917 | 15000 | 18.8 | 4 | 12000 | 1.25
7410657 | YORK BY JOHNSON CONTROLS | WBAHP | Water-to-Air and Brine-to-Air | YKSV/YKSH018**0*4 | [6 empty] | 20600 | 26 | 4.6 | 18700 | 1.7167 | 18500 | 18.3 | 3.8 | 14500 | 1.5417
7410825 | YORK BY JOHNSON CONTROLS | WBAHP | Water-to-Air and Brine-to-Air | YKSV/YKSH018**2*1 | [6 empty] | 20600 | 26 | 4.6 | 18700 | 1.7167 | 18500 | 18.3 | 3.8 | 14500 | 1.5417
7410908 | YORK BY JOHNSON CONTROLS | WBAHP | Water-to-Air and Brine-to-Air | YKSV/YKSH018**2*4 | [6 empty] | 20600 | 26 | 4.6 | 18700 | 1.7167 | 18500 | 18.3 | 3.8 | 14500 | 1.5417
7411002 | YORK BY JOHNSON CONTROLS | WBAHP | Water-to-Air and Brine-to-Air | YKSV/YKSH024**0*0 | [6 empty] | 28100 | 24 | 4.3 | 23900 | 2.3417 | 26000 | 19.2 | 3.7 | 18900 | 2.1667
7411100 | YORK BY JOHNSON CONTROLS | WBAHP | Water-to-Air and Brine-to-Air | YKSV/YKSH024**0*1 | [6 empty] | 28100 | 27.5 | 4.6 | 24600 | 2.3417 | 26000 | 19.6 | 3.8 | 19000 | 2.1667
7411231 | YORK BY JOHNSON CONTROLS | WBAHP | Water-to-Air and Brine-to-Air | YKSV/YKSH024**0*4 | [6 empty] | 28100 | 27.5 | 4.6 | 24600 | 2.3417 | 26000 | 19.6 | 3.8 | 19000 | 2.1667
7411301 | YORK BY JOHNSON CONTROLS | WBAHP | Water-to-Air and Brine-to-Air | YKSV/YKSH024**2*0 | [6 empty] | 28100 | 24 | 4.3 | 23900 | 2.3417 | 26000 | 19.2 | 3.7 | 18900 | 2.1667
7411380 | YORK BY JOHNSON CONTROLS | WBAHP | Water-to-Air and Brine-to-Air | YKSV/YKSH024**2*1 | [6 empty] | 28100 | 27.5 | 4.6 | 24600 | 2.3417 | 26000 | 19.6 | 3.8 | 19000 | 2.1667
7411778 | YORK BY JOHNSON CONTROLS | WBAHP | Water-to-Air and Brine-to-Air | YKSV/YKSH024**2*4 | [6 empty] | 28100 | 27.5 | 4.6 | 24600 | 2.3417 | 26000 | 19.6 | 3.8 | 19000 | 2.1667
7411875 | YORK BY JOHNSON CONTROLS | WBAHP | Water-to-Air and Brine-to-Air | YKSV/YKSH024**3*0 | [6 empty] | 28100 | 24 | 4.3 | 23900 | 2.3417 | 26000 | 19.2 | 3.7 | 18900 | 2.1667
7411949 | YORK BY JOHNSON CONTROLS | WBAHP | Water-to-Air and Brine-to-Air | YKSV/YKSH024**3*1 | [6 empty] | 28100 | 27.5 | 4.6 | 24600 | 2.3417 | 26000 | 19.6 | 3.8 | 19000 | 2.1667
7412057 | YORK BY JOHNSON CONTROLS | WBAHP | Water-to-Air and Brine-to-Air | YKSV/YKSH024**3*4 | [6 empty] | 28100 | 27.5 | 4.6 | 24600 | 2.3417 | 26000 | 19.6 | 3.8 | 19000 | 2.1667
7412158 | YORK BY JOHNSON CONTROLS | WBAHP | Water-to-Air and Brine-to-Air | YKSV/YKSH024**4*0 | [6 empty] | 28100 | 24 | 4.3 | 23900 | 2.3417 | 26000 | 19.2 | 3.7 | 18900 | 2.1667
7412253 | YORK BY JOHNSON CONTROLS | WBAHP | Water-to-Air and Brine-to-Air | YKSV/YKSH024**4*1 | [6 empty] | 28100 | 27.5 | 4.6 | 24600 | 2.3417 | 26000 | 19.6 | 3.8 | 19000 | 2.1667
7412381 | YORK BY JOHNSON CONTROLS | WBAHP | Water-to-Air and Brine-to-Air | YKSV/YKSH024**4*4 | [6 empty] | 28100 | 27.5 | 4.6 | 24600 | 2.3417 | 26000 | 19.6 | 3.8 | 19000 | 2.1667
202443464 | YORK BY JOHNSON CONTROLS | WBAHP | Water-to-Air and Brine-to-Air | YLFT060*B | [6 empty] | 64100 | 20.7 | 4 | 56500 | 5.3417 | 59900 | 16.5 | 3.4 | 45300 | 4.9917
202443466 | YORK BY JOHNSON CONTROLS | WBAHP | Water-to-Air and Brine-to-Air | YAFS036**1*(0,3)*J | [6 empty] | 35100 | 24.4 | 4.5 | 29200 | 2.925 | 32900 | 19.2 | 3.8 | 24400 | 2.7417
202443471 | YORK BY JOHNSON CONTROLS | WBAHP-CB | Water-to-Air and Brine-to-Air | YAZS042**1*J | SAH042* | [5 empty] | 41300 | 25.6 | 4.8 | 36000 | 3.4417 | 37800 | 19.5 | 3.9 | 27400 | 3.15
202444962 | BOSCH | WBAHP-CB | Water-to-Air and Brine-to-Air | SM048-1CSN-*****A | SM048-1AV*-*****A | [5 empty] | 52800 | 20.35 | 4.5 | 46600 | 4.4 | 48900 | 15.9 | 3.85 | 37800 | 4.075
203238020 | GEO-THERMAL SPLIT | WBAHP-CB | Water-to-Air and Brine-to-Air | GZ036***C***1**2 | FE/V****005*** | [5 empty] | 41400 | 22.75 | 4.4 | 36700 | 3.45 | 39200 | 17.6 | 3.4 | 27400 | 3.2667
203238021 | GEO-THERMAL SPLIT | WBAHP-CB | Water-to-Air and Brine-to-Air | GZ036***N***1**2 | FE/V****005*** | [5 empty] | 41400 | 20.3 | 4.2 | 36700 | 3.45 | 39200 | 16.25 | 3.6 | 27400 | 3.2667
203238919 | BOSCH-GEO | WBAHP | Water-to-Air and Brine-to-Air | SM024-1VT/CFN-*****A | [6 empty] | 29000 | 23.7 | 4.6 | 23500 | 2.4167 | 26600 | 18.2 | 3.7 | 18000 | 2.2167
203238926 | BOSCH-GEO | WBAHP | Water-to-Air and Brine-to-Air | SM024-1HZN-*****A | [6 empty] | 29000 | 24.1 | 5 | 23500 | 2.4167 | 26600 | 18.3 | 3.7 | 18000 | 2.2167
203253415 | BOSCH | WBAHP | Water-to-Air and Brine-to-Air | SM024-1HZN-*****A | [6 empty] | 29000 | 24.1 | 5 | 23500 | 2.4167 | 26600 | 18.3 | 3.7 | 18000 | 2.2167
203253416 | BOSCH | WBAHP | Water-to-Air and Brine-to-Air | SM024-1HZN-*****C | [6 empty] | 29000 | 24.1 | 5 | 23500 | 2.4167 | 26600 | 18.3 | 3.7 | 18000 | 2.2167
203254574 | CARRIER | WBAHP-CB | Water-to-Air and Brine-to-Air | GZ036***C***1**2 | FE/V****005 | [5 empty] | 41400 | 22.75 | 4.4 | 36700 | 3.45 | 39200 | 17.6 | 3.4 | 27400 | 3.2667
203254575 | BRYANT | WBAHP-CB | Water-to-Air and Brine-to-Air | GZ036***C***1**2 | FE/V****005 | [5 empty] | 41400 | 22.75 | 4.4 | 36700 | 3.45 | 39200 | 17.6 | 3.4 | 27400 | 3.2667
203254576 | HEIL | WBAHP-CB | Water-to-Air and Brine-to-Air | HS036***C***1**2 | FVM4X4800BL | [5 empty] | 41400 | 22.75 | 4.4 | 36700 | 3.45 | 39200 | 17.6 | 3.4 | 27400 | 3.2667
203254577 | ARCOAIRE | WBAHP-CB | Water-to-Air and Brine-to-Air | HS036***C***1**2 | FVM4X4800BL | [5 empty] | 41400 | 22.75 | 4.4 | 36700 | 3.45 | 39200 | 17.6 | 3.4 | 27400 | 3.2667
203254578 | KEEPRITE | WBAHP-CB | Water-to-Air and Brine-to-Air | HS036***C***1**2 | FVM4X4800BL | [5 empty] | 41400 | 22.75 | 4.4 | 36700 | 3.45 | 39200 | 17.6 | 3.4 | 27400 | 3.2667
203254579 | TEMPSTAR | WBAHP-CB | Water-to-Air and Brine-to-Air | HS036***C***1**2 | FVM4X4800BL | [5 empty] | 41400 | 22.75 | 4.4 | 36700 | 3.45 | 39200 | 17.6 | 3.4 | 27400 | 3.2667
203254580 | COMFORTMAKER | WBAHP-CB | Water-to-Air and Brine-to-Air | HS036***C***1**2 | FVM4X4800BL | [5 empty] | 41400 | 22.75 | 4.4 | 36700 | 3.45 | 39200 | 17.6 | 3.4 | 27400 | 3.2667
203254581 | DAY & NIGHT | WBAHP-CB | Water-to-Air and Brine-to-Air | HS036***C***1**2 | FVM4X4800BL | [5 empty] | 41400 | 22.75 | 4.4 | 36700 | 3.45 | 39200 | 17.6 | 3.4 | 27400 | 3.2667
203254582 | CARRIER | WBAHP-CB | Water-to-Air and Brine-to-Air | GZ036***N***1**2 | FE/V****005 | [5 empty] | 41400 | 20.3 | 4.2 | 36700 | 3.45 | 39200 | 16.25 | 3.6 | 27400 | 3.2667
203254583 | BRYANT | WBAHP-CB | Water-to-Air and Brine-to-Air | GZ036***N***1**2 | FE/V****005 | [5 empty] | 41400 | 20.3 | 4.2 | 36700 | 3.45 | 39200 | 16.25 | 3.6 | 27400 | 3.2667
203254584 | HEIL | WBAHP-CB | Water-to-Air and Brine-to-Air | HS036***N***1**2 | FVM4X4800BL | [5 empty] | 41400 | 20.3 | 4.2 | 36700 | 3.45 | 39200 | 16.25 | 3.6 | 27400 | 3.2667
203254585 | ARCOAIRE | WBAHP-CB | Water-to-Air and Brine-to-Air | HS036***N***1**2 | FVM4X4800BL | [5 empty] | 41400 | 20.3 | 4.2 | 36700 | 3.45 | 39200 | 16.25 | 3.6 | 27400 | 3.2667
203254586 | KEEPRITE | WBAHP-CB | Water-to-Air and Brine-to-Air | HS036***N***1**2 | FVM4X4800BL | [5 empty] | 41400 | 20.3 | 4.2 | 36700 | 3.45 | 39200 | 16.25 | 3.6 | 27400 | 3.2667
203254587 | TEMPSTAR | WBAHP-CB | Water-to-Air and Brine-to-Air | HS036***N***1**2 | FVM4X4800BL | [5 empty] | 41400 | 20.3 | 4.2 | 36700 | 3.45 | 39200 | 16.25 | 3.6 | 27400 | 3.2667
203254588 | COMFORTMAKER | WBAHP-CB | Water-to-Air and Brine-to-Air | HS036***N***1**2 | FVM4X4800BL | [5 empty] | 41400 | 20.3 | 4.2 | 36700 | 3.45 | 39200 | 16.25 | 3.6 | 27400 | 3.2667
214841698 | ClimateMaster | WBAHP | Water-to-Air and Brine-to-Air | SR(L/R/B/P/T/K/F)015A*V | [6 empty] | 16900 | 26.2 | 4.5 | 13800 | 1.4083 | 15200 | 17.3 | 3.6 | 10700 | 1.2667
214841700 | ClimateMaster | WBAHP | Water-to-Air and Brine-to-Air | SR(L/R/B/P/T/K/F)018A*V | [6 empty] | 20900 | 25 | 4.4 | 17700 | 1.7417 | 19400 | 17.3 | 3.6 | 13800 | 1.6167
214841701 | ClimateMaster | WBAHP | Water-to-Air and Brine-to-Air | SZ(L/R/B/P/T/K)024A | [6 empty] | 27000 | 24.1 | 4.7 | 23500 | 2.25 | 25000 | 18 | 3.9 | 18400 | 2.0833
214841702 | ClimateMaster | WBAHP | Water-to-Air and Brine-to-Air | SZ(L/R/B/P/T/K)030A | [6 empty] | 32900 | 21.7 | 4.1 | 28700 | 2.7417 | 30200 | 16.3 | 3.6 | 23200 | 2.5167
214841703 | ClimateMaster | WBAHP | Water-to-Air and Brine-to-Air | SZ(L/R/B/P/T/K)036A | [6 empty] | 39300 | 20.2 | 4.2 | 36300 | 3.275 | 36400 | 16.4 | 3.6 | 28600 | 3.0333
214841704 | ClimateMaster | WBAHP | Water-to-Air and Brine-to-Air | SZ(L/R/B/P/T/K)042A | [6 empty] | 47500 | 22.8 | 4.2 | 41000 | 3.9583 | 44500 | 17.3 | 3.5 | 32500 | 3.7083
214841705 | ClimateMaster | WBAHP | Water-to-Air and Brine-to-Air | SZ(L/R/B/P/T/K)048A | [6 empty] | 52000 | 22.9 | 4.3 | 45000 | 4.3333 | 49000 | 17.7 | 3.7 | 36000 | 4.0833
214841707 | ClimateMaster | WBAHP | Water-to-Air and Brine-to-Air | SY(L/R/B/P/T/K)024A | [6 empty] | 27000 | 24.1 | 4.7 | 23500 | 2.25 | 25000 | 18 | 3.9 | 18400 | 2.0833
214841708 | ClimateMaster | WBAHP | Water-to-Air and Brine-to-Air | SY(L/R/B/P/T/K)030A | [6 empty] | 32900 | 21.7 | 4.1 | 28700 | 2.7417 | 30200 | 16.3 | 3.6 | 23200 | 2.5167
214841709 | ClimateMaster | WBAHP | Water-to-Air and Brine-to-Air | SY(L/R/B/P/T/K)036A | [6 empty] | 39300 | 20.2 | 4.2 | 36300 | 3.275 | 36400 | 16.4 | 3.6 | 28600 | 3.0333
215268318 | WaterFurnace | WBAHP | Water-to-Air and Brine-to-Air | V3A(V/H)024*S0**1 | [6 empty] | 26000 | 23 | 4.5 | 24000 | 2.1667 | 24800 | 17.8 | 3.7 | 18500 | 2.0667
215268320 | WaterFurnace | WBAHP | Water-to-Air and Brine-to-Air | V3A(V/H)036*S0**1 | [6 empty] | 40000 | 23.5 | 4.4 | 35000 | 3.3333 | 36000 | 17.5 | 3.7 | 27000 | 3
215268321 | WaterFurnace | WBAHP | Water-to-Air and Brine-to-Air | V3A(V/H)042*S0**1 | [6 empty] | 45000 | 23 | 4.6 | 41000 | 3.75 | 42000 | 17.5 | 3.7 | 32000 | 3.5
215268334 | WaterFurnace | WBAHP | Water-to-Air and Brine-to-Air | V3A(V/H)024*S0**4 | [6 empty] | 26000 | 23 | 4.5 | 24000 | 2.1667 | 24800 | 17.8 | 3.7 | 18500 | 2.0667
215268335 | WaterFurnace | WBAHP | Water-to-Air and Brine-to-Air | V3A(V/H)024*S2**1 | [6 empty] | 26000 | 23 | 4.5 | 24000 | 2.1667 | 24800 | 17.8 | 3.7 | 18500 | 2.0667
215268336 | WaterFurnace | WBAHP | Water-to-Air and Brine-to-Air | V3A(V/H)024*S2**4 | [6 empty] | 26000 | 23 | 4.5 | 24000 | 2.1667 | 24800 | 17.8 | 3.7 | 18500 | 2.0667
215268337 | WaterFurnace | WBAHP | Water-to-Air and Brine-to-Air | V3A(V/H)024*S3**1 | [6 empty] | 26000 | 23 | 4.5 | 24000 | 2.1667 | 24800 | 17.8 | 3.7 | 18500 | 2.0667
215268338 | WaterFurnace | WBAHP | Water-to-Air and Brine-to-Air | V3A(V/H)024*S3**4 | [6 empty] | 26000 | 23 | 4.5 | 24000 | 2.1667 | 24800 | 17.8 | 3.7 | 18500 | 2.0667
215268339 | WaterFurnace | WBAHP | Water-to-Air and Brine-to-Air | V3A(V/H)024*S4**1 | [6 empty] | 26000 | 23 | 4.5 | 24000 | 2.1667 | 24800 | 17.8 | 3.7 | 18500 | 2.0667
215268340 | WaterFurnace | WBAHP | Water-to-Air and Brine-to-Air | V3A(V/H)024*S4**4 | [6 empty] | 26000 | 23 | 4.5 | 24000 | 2.1667 | 24800 | 17.8 | 3.7 | 18500 | 2.0667
215224554 | FHP | WBAHP | Water-to-Air and Brine-to-Air | CF042-3VT/HZN-*****A | [6 empty] | 45000 | 21 | 4.2 | 40000 | 3.75 | 43000 | 16.5 | 3.7 | 32000 | 3.5833
215224555 | FHP | WBAHP | Water-to-Air and Brine-to-Air | CF048-1VT/HZC-*****A | [6 empty] | 52000 | 21 | 4.2 | 48000 | 4.3333 | 49000 | 16.5 | 3.7 | 38000 | 4.0833
215224556 | FHP | WBAHP | Water-to-Air and Brine-to-Air | CF048-3VT/HZC-*****A | [6 empty] | 52000 | 21 | 4.2 | 48000 | 4.3333 | 49000 | 16.5 | 3.7 | 38000 | 4.0833
215224557 | FHP | WBAHP | Water-to-Air and Brine-to-Air | CF048-1VT/HZN-*****A | [6 empty] | 52000 | 21 | 4.2 | 48000 | 4.3333 | 49000 | 16.5 | 3.7 | 38000 | 4.0833
215224558 | FHP | WBAHP | Water-to-Air and Brine-to-Air | CF048-3VT/HZN-*****A | [6 empty] | 52000 | 21 | 4.2 | 48000 | 4.3333 | 49000 | 16.5 | 3.7 | 38000 | 4.0833
215224571 | FHP | WBAHP | Water-to-Air and Brine-to-Air | CF024-1CFC-*****A | [6 empty] | 25200 | 22.3 | 3.9 | 22200 | 2.1 | 24200 | 16.5 | 3.6 | 17400 | 2.0167
215224572 | FHP | WBAHP | Water-to-Air and Brine-to-Air | CF024-3CFC-*****A | [6 empty] | 25200 | 22.3 | 3.9 | 22200 | 2.1 | 24200 | 16.5 | 3.6 | 17400 | 2.0167
215224573 | FHP | WBAHP | Water-to-Air and Brine-to-Air | CF024-1CFN-*****A | [6 empty] | 24800 | 21.9 | 3.9 | 21800 | 2.0667 | 23800 | 16.2 | 3.5 | 17000 | 1.9833
215224574 | FHP | WBAHP | Water-to-Air and Brine-to-Air | CF024-3CFN-*****A | [6 empty] | 24800 | 21.9 | 3.9 | 21800 | 2.0667 | 23800 | 16.2 | 3.5 | 17000 | 1.9833
215224575 | FHP | WBAHP | Water-to-Air and Brine-to-Air | CF030-1CFC-*****A | [6 empty] | 31000 | 21.3 | 3.9 | 27200 | 2.5833 | 30000 | 16 | 3.6 | 22600 | 2.5
215224576 | FHP | WBAHP | Water-to-Air and Brine-to-Air | CF030-3CFC-*****A | [6 empty] | 31000 | 21.3 | 3.9 | 27200 | 2.5833 | 30000 | 16 | 3.6 | 22600 | 2.5
215224577 | FHP | WBAHP | Water-to-Air and Brine-to-Air | CF030-1CFN-*****A | [6 empty] | 30400 | 20.4 | 3.9 | 26600 | 2.5333 | 29400 | 15.7 | 3.5 | 22200 | 2.45
215224578 | FHP | WBAHP | Water-to-Air and Brine-to-Air | CF030-3CFN-*****A | [6 empty] | 30400 | 20.4 | 3.9 | 26600 | 2.5333 | 29400 | 15.7 | 3.5 | 22200 | 2.45
215224579 | FHP | WBAHP | Water-to-Air and Brine-to-Air | CF036-1CFC-*****A | [6 empty] | 38800 | 20.4 | 4.1 | 34400 | 3.2333 | 36800 | 16 | 3.6 | 27200 | 3.0667
215224580 | FHP | WBAHP | Water-to-Air and Brine-to-Air | CF036-3CFC-*****A | [6 empty] | 38800 | 20.4 | 4.1 | 34400 | 3.2333 | 36800 | 16 | 3.6 | 27200 | 3.0667
215224581 | FHP | WBAHP | Water-to-Air and Brine-to-Air | CF036-1CFN-*****A | [6 empty] | 38000 | 20 | 4 | 33400 | 3.1667 | 36000 | 15.7 | 3.5 | 26600 | 3
215224582 | FHP | WBAHP | Water-to-Air and Brine-to-Air | CF036-3CFN-*****A | [6 empty] | 38000 | 20 | 4 | 33400 | 3.1667 | 36000 | 15.7 | 3.5 | 26600 | 3
215224583 | FHP | WBAHP | Water-to-Air and Brine-to-Air | CF042-1CFC-*****A | [6 empty] | 43500 | 20.4 | 4.1 | 39000 | 3.625 | 41500 | 16 | 3.6 | 31000 | 3.4583
215224584 | FHP | WBAHP | Water-to-Air and Brine-to-Air | CF042-3CFC-*****A | [6 empty] | 43500 | 20.4 | 4.1 | 39000 | 3.625 | 41500 | 16 | 3.6 | 31000 | 3.4583
215224585 | FHP | WBAHP | Water-to-Air and Brine-to-Air | CF042-1CFN-*****A | [6 empty] | 42500 | 20 | 4 | 38000 | 3.5417 | 40500 | 15.7 | 3.5 | 30500 | 3.375
215224586 | FHP | WBAHP | Water-to-Air and Brine-to-Air | CF042-3CFN-*****A | [6 empty] | 42500 | 20 | 4 | 38000 | 3.5417 | 40500 | 15.7 | 3.5 | 30500 | 3.375
215224587 | FHP | WBAHP | Water-to-Air and Brine-to-Air | CF048-1CFC-*****A | [6 empty] | 50500 | 20.4 | 4.1 | 46500 | 4.2083 | 47500 | 16 | 3.6 | 37000 | 3.9583
215224588 | FHP | WBAHP | Water-to-Air and Brine-to-Air | CF048-3CFC-*****A | [6 empty] | 50500 | 20.4 | 4.1 | 46500 | 4.2083 | 47500 | 16 | 3.6 | 37000 | 3.9583
203254589 | DAY & NIGHT | WBAHP-CB | Water-to-Air and Brine-to-Air | HS036***N***1**2 | FVM4X4800BL | [5 empty] | 41400 | 20.3 | 4.2 | 36700 | 3.45 | 39200 | 16.25 | 3.6 | 27400 | 3.2667
203254620 | BRYANT | WBAHP | Water-to-Air and Brine-to-Air | GC024V/C**N***1*X1 | [6 empty] | 29000 | 23.7 | 4.6 | 23500 | 2.4167 | 26600 | 18.2 | 3.7 | 18000 | 2.2167
203254626 | BRYANT | WBAHP | Water-to-Air and Brine-to-Air | GC024H**N***1*X1 | [6 empty] | 29000 | 24.1 | 5 | 23500 | 2.4167 | 26600 | 18.3 | 3.7 | 18000 | 2.2167
203254744 | CARRIER | WBAHP | Water-to-Air and Brine-to-Air | GC024V/C**N***1**1 | [6 empty] | 29000 | 23.7 | 4.6 | 23500 | 2.4167 | 26600 | 18.2 | 3.7 | 18000 | 2.2167
203254752 | CARRIER | WBAHP | Water-to-Air and Brine-to-Air | GC024H**N***1**1 | [6 empty] | 29000 | 24.1 | 5 | 23500 | 2.4167 | 26600 | 18.3 | 3.7 | 18000 | 2.2167
203260718 | BOSCH-GEO | WBAHP | Water-to-Air and Brine-to-Air | SM024-1VT/CFC******A | [6 empty] | 29000 | 24.7 | 4.3 | 23500 | 2.4167 | 26600 | 18.9 | 3.7 | 18000 | 2.2167
203260866 | CARRIER | WBAHP | Water-to-Air and Brine-to-Air | GC024V/C**C***1**1 + UI | [6 empty] | 29000 | 24.7 | 4.3 | 23500 | 2.4167 | 26600 | 18.9 | 3.7 | 18000 | 2.2167
203260867 | BRYANT | WBAHP | Water-to-Air and Brine-to-Air | GC024V/C**C***1*X1 + UI | [6 empty] | 29000 | 24.7 | 4.3 | 23500 | 2.4167 | 26600 | 18.9 | 3.7 | 18000 | 2.2167
205145432 | TETCO | WBAHP | Water-to-Air and Brine-to-Air | TVT030*3***1 | [6 empty] | 34100 | 23.1 | 4.6 | 30300 | 2.8417 | 32200 | 18.4 | 3.8 | 24300 | 2.6833
205145433 | GEOCOMFORT | WBAHP | Water-to-Air and Brine-to-Air | GVT042*****1 | [6 empty] | 49200 | 24 | 4.6 | 40100 | 4.1 | 45900 | 18.5 | 3.9 | 32400 | 3.825
205145434 | GEOCOMFORT | WBAHP | Water-to-Air and Brine-to-Air | GVT042*2***1 | [6 empty] | 49200 | 24 | 4.6 | 40100 | 4.1 | 45900 | 18.5 | 3.9 | 32400 | 3.825
205145435 | GEOCOMFORT | WBAHP | Water-to-Air and Brine-to-Air | GVT042*3***1 | [6 empty] | 49200 | 24 | 4.6 | 40100 | 4.1 | 45900 | 18.5 | 3.9 | 32400 | 3.825
205145436 | HYDRON MODULE | WBAHP | Water-to-Air and Brine-to-Air | HVT042*****1 | [6 empty] | 49200 | 24 | 4.6 | 40100 | 4.1 | 45900 | 18.5 | 3.9 | 32400 | 3.825
205145437 | HYDRON MODULE | WBAHP | Water-to-Air and Brine-to-Air | HVT042*2***1 | [6 empty] | 49200 | 24 | 4.6 | 40100 | 4.1 | 45900 | 18.5 | 3.9 | 32400 | 3.825
205145438 | HYDRON MODULE | WBAHP | Water-to-Air and Brine-to-Air | HVT042*3***1 | [6 empty] | 49200 | 24 | 4.6 | 40100 | 4.1 | 45900 | 18.5 | 3.9 | 32400 | 3.825
205145439 | TETCO | WBAHP | Water-to-Air and Brine-to-Air | TVT042*2***1 | [6 empty] | 49200 | 24 | 4.6 | 40100 | 4.1 | 45900 | 18.5 | 3.9 | 32400 | 3.825
205145527 | GEOCOMFORT | WBAHP | Water-to-Air and Brine-to-Air | GVT030*A***1 | [6 empty] | 34100 | 23.1 | 4.6 | 30300 | 2.8417 | 32200 | 18.4 | 3.8 | 24300 | 2.6833
205145528 | HYDRON MODULE | WBAHP | Water-to-Air and Brine-to-Air | HVT030*A***1 | [6 empty] | 34100 | 23.1 | 4.6 | 30300 | 2.8417 | 32200 | 18.4 | 3.8 | 24300 | 2.6833
205145529 | TETCO | WBAHP | Water-to-Air and Brine-to-Air | TVT030*A***1 | [6 empty] | 34100 | 23.1 | 4.6 | 30300 | 2.8417 | 32200 | 18.4 | 3.8 | 24300 | 2.6833
205145530 | TETCO | WBAHP | Water-to-Air and Brine-to-Air | TVT042*****1 | [6 empty] | 49200 | 24 | 4.6 | 40100 | 4.1 | 45900 | 18.5 | 3.9 | 32400 | 3.825
205145531 | TETCO | WBAHP | Water-to-Air and Brine-to-Air | TVT042*3***1 | [6 empty] | 49200 | 24 | 4.6 | 40100 | 4.1 | 45900 | 18.5 | 3.9 | 32400 | 3.825
207312016 | WaterFurnace | WBAHP | Water-to-Air and Brine-to-Air | SDV049J1*(1,2) | [6 empty] | 50200 | 23.1 | 4.5 | 46900 | 4.1833 | 47700 | 18.2 | 3.8 | 38000 | 3.975
207312017 | WaterFurnace | WBAHP | Water-to-Air and Brine-to-Air | SDV064J1*1 | [6 empty] | 63900 | 21 | 4.5 | 58600 | 5.325 | 58300 | 16.2 | 3.8 | 46600 | 4.8583
207312019 | WaterFurnace | WBAHP | Water-to-Air and Brine-to-Air | SDV038K1*(1,2) | [6 empty] | 38200 | 23.8 | 4.5 | 33200 | 3.1833 | 36000 | 18.7 | 3.9 | 27400 | 3
207312224 | WaterFurnace | WBAHP | Water-to-Air and Brine-to-Air | NSV/NSH018J1*(1,4) | [6 empty] | 20600 | 26 | 4.6 | 18700 | 1.7167 | 18500 | 18.3 | 3.8 | 14500 | 1.5417
207312228 | WaterFurnace | WBAHP | Water-to-Air and Brine-to-Air | NSV/NSH048K1*(1,2,4) | [6 empty] | 50300 | 25.9 | 4.7 | 44700 | 4.1917 | 45900 | 18.8 | 4 | 36400 | 3.825
207312266 | WaterFurnace | WBAHP | Water-to-Air and Brine-to-Air | NSV/NSH036K1*(0,3) | [6 empty] | 35100 | 24.4 | 4.5 | 29200 | 2.925 | 32900 | 19.2 | 3.8 | 24400 | 2.7417
207312271 | WaterFurnace | WBAHP | Water-to-Air and Brine-to-Air | NSV/NSH022J1*(1,4) | [6 empty] | 21900 | 27.5 | 5 | 19500 | 1.825 | 19200 | 18.7 | 4 | 15000 | 1.6
207318097 | WaterFurnace | WBAHP | Water-to-Air and Brine-to-Air | LD(V,H)036A | [6 empty] | 38000 | 19.7 | 4.2 | 35500 | 3.1667 | 35100 | 15.5 | 3.6 | 26000 | 2.925
207318098 | WaterFurnace | WBAHP | Water-to-Air and Brine-to-Air | LD(V,H)048A | [6 empty] | 52300 | 21.8 | 4.3 | 45000 | 4.3583 | 49000 | 16.1 | 3.7 | 36000 | 4.0833
207318100 | WaterFurnace | WBAHP | Water-to-Air and Brine-to-Air | LD(V,H)060B | [6 empty] | 64100 | 20.7 | 4 | 56500 | 5.3417 | 59900 | 16.5 | 3.4 | 45300 | 4.9917
207318101 | WaterFurnace | WBAHP | Water-to-Air and Brine-to-Air | LD(V,H)024A | [6 empty] | 25100 | 20.6 | 4.4 | 23500 | 2.0917 | 23100 | 15.6 | 3.8 | 18900 | 1.925
207323881 | WaterFurnace | WBAHP-CB | Water-to-Air and Brine-to-Air | NDZ026H1 | SAH026* | [5 empty] | 25800 | 23 | 4.6 | 23300 | 2.15 | 23400 | 17.5 | 3.7 | 18400 | 1.95
207323882 | WaterFurnace | WBAHP-C | Water-to-Air and Brine-to-Air | NDZ026H1 | SRAA026* | [5 empty] | 25800 | 23 | 4.6 | 23300 | 2.15 | 23400 | 17.5 | 3.7 | 18400 | 1.95
207323883 | WaterFurnace | WBAHP-CB | Water-to-Air and Brine-to-Air | NDS026H1 | SAH026* | [5 empty] | 25800 | 23 | 4.6 | 23300 | 2.15 | 23400 | 17.5 | 3.7 | 18400 | 1.95
207323884 | WaterFurnace | WBAHP-C | Water-to-Air and Brine-to-Air | NDS026H1 | SRAA026* | [5 empty] | 25800 | 23 | 4.6 | 23300 | 2.15 | 23400 | 17.5 | 3.7 | 18400 | 1.95
207323888 | WaterFurnace | WBAHP-CB | Water-to-Air and Brine-to-Air | NDZ049J1 | SAH048* | [5 empty] | 51000 | 24.2 | 4.6 | 47100 | 4.25 | 46300 | 18 | 3.9 | 37700 | 3.8583
207323889 | WaterFurnace | WBAHP-C | Water-to-Air and Brine-to-Air | NDZ049J1 | SRAA048* | [5 empty] | 51000 | 24.2 | 4.6 | 47100 | 4.25 | 46300 | 18 | 3.9 | 37700 | 3.8583
207323890 | WaterFurnace | WBAHP-CB | Water-to-Air and Brine-to-Air | NDS049H1 | SAH048* | [5 empty] | 51000 | 24.2 | 4.6 | 47100 | 4.25 | 46300 | 18 | 3.9 | 37700 | 3.8583
207323891 | WaterFurnace | WBAHP-C | Water-to-Air and Brine-to-Air | NDS049H1 | SRAA048* | [5 empty] | 51000 | 24.2 | 4.6 | 47100 | 4.25 | 46300 | 18 | 3.9 | 37700 | 3.8583
207323892 | WaterFurnace | WBAHP-CB | Water-to-Air and Brine-to-Air | NDZ064J1 | SAH060* | [5 empty] | 63200 | 22.5 | 4.4 | 56000 | 5.2667 | 57400 | 17 | 3.7 | 45200 | 4.7833
207323893 | WaterFurnace | WBAHP-C | Water-to-Air and Brine-to-Air | NDZ064J1 | SRAA060* | [5 empty] | 63200 | 22.5 | 4.4 | 56000 | 5.2667 | 57400 | 17 | 3.7 | 45200 | 4.7833
207323894 | WaterFurnace | WBAHP-CB | Water-to-Air and Brine-to-Air | NDS064H1 | SAH060* | [5 empty] | 63200 | 22.5 | 4.4 | 56000 | 5.2667 | 57400 | 17 | 3.7 | 45200 | 4.7833
215415872 | CENTURY | WBAHP | Water-to-Air and Brine-to-Air | MC(L/R/B/P/T/K/F)015A*V | [6 empty] | 16900 | 26.2 | 4.5 | 13800 | 1.4083 | 15200 | 17.3 | 3.6 | 10700 | 1.2667
215415873 | COMFORT-AIRE | WBAHP | Water-to-Air and Brine-to-Air | MC(L/R/B/P/T/K/F)015A*V | [6 empty] | 16900 | 26.2 | 4.5 | 13800 | 1.4083 | 15200 | 17.3 | 3.6 | 10700 | 1.2667
215415876 | CENTURY | WBAHP | Water-to-Air and Brine-to-Air | MC(L/R/B/P/T/K/F)018A*V | [6 empty] | 20900 | 25 | 4.4 | 17700 | 1.7417 | 19400 | 17.3 | 3.6 | 13800 | 1.6167
215415877 | COMFORT-AIRE | WBAHP | Water-to-Air and Brine-to-Air | MC(L/R/B/P/T/K/F)018A*V | [6 empty] | 20900 | 25 | 4.4 | 17700 | 1.7417 | 19400 | 17.3 | 3.6 | 13800 | 1.6167
216625750 | GeoSmart Energy | WBAHP | Water-to-Air and Brine-to-Air | S5A(V/H)012*R0**6 | [6 empty] | 14000 | 26 | 4.3 | 12400 | 1.1667 | 13000 | 18 | 3.6 | 9500 | 1.0833
216625751 | GeoSmart Energy | WBAHP | Water-to-Air and Brine-to-Air | S5A(V/H)012*R2**6 | [6 empty] | 14000 | 26 | 4.3 | 12400 | 1.1667 | 13000 | 18 | 3.6 | 9500 | 1.0833
216625752 | GeoSmart Energy | WBAHP | Water-to-Air and Brine-to-Air | S5A(V/H)015*R0**1 | [6 empty] | 17000 | 28 | 4.9 | 16000 | 1.4167 | 15500 | 19.5 | 4.1 | 12000 | 1.2917
216625753 | GeoSmart Energy | WBAHP | Water-to-Air and Brine-to-Air | S5A(V/H)015*R0**4 | [6 empty] | 17000 | 28 | 4.9 | 16000 | 1.4167 | 15500 | 19.5 | 4.1 | 12000 | 1.2917
216625754 | GeoSmart Energy | WBAHP | Water-to-Air and Brine-to-Air | S5A(V/H)015*R2**1 | [6 empty] | 17000 | 28 | 4.9 | 16000 | 1.4167 | 15500 | 19.5 | 4.1 | 12000 | 1.2917
216625755 | GeoSmart Energy | WBAHP | Water-to-Air and Brine-to-Air | S5A(V/H)015*R2**4 | [6 empty] | 17000 | 28 | 4.9 | 16000 | 1.4167 | 15500 | 19.5 | 4.1 | 12000 | 1.2917
216625756 | GeoSmart Energy | WBAHP | Water-to-Air and Brine-to-Air | S5A(V/H)018*D0**1 | [6 empty] | 20800 | 27 | 5 | 18900 | 1.7333 | 18700 | 19.8 | 4.2 | 14700 | 1.5583
216625757 | GeoSmart Energy | WBAHP | Water-to-Air and Brine-to-Air | S5A(V/H)018*D0**4 | [6 empty] | 20800 | 27 | 5 | 18900 | 1.7333 | 18700 | 19.8 | 4.2 | 14700 | 1.5583
216625758 | GeoSmart Energy | WBAHP | Water-to-Air and Brine-to-Air | S5A(V/H)018*R0**1 | [6 empty] | 20600 | 25 | 4.6 | 18500 | 1.7167 | 18500 | 18.3 | 4 | 14500 | 1.5417
216625759 | GeoSmart Energy | WBAHP | Water-to-Air and Brine-to-Air | S5A(V/H)018*R0**4 | [6 empty] | 20600 | 25 | 4.6 | 18500 | 1.7167 | 18500 | 18.3 | 4 | 14500 | 1.5417
216625760 | GeoSmart Energy | WBAHP | Water-to-Air and Brine-to-Air | S5A(V/H)018*R2**1 | [6 empty] | 20600 | 25 | 4.6 | 18500 | 1.7167 | 18500 | 18.3 | 4 | 14500 | 1.5417
216625761 | GeoSmart Energy | WBAHP | Water-to-Air and Brine-to-Air | S5A(V/H)018*R2**4 | [6 empty] | 20600 | 25 | 4.6 | 18500 | 1.7167 | 18500 | 18.3 | 4 | 14500 | 1.5417
214771921 | TRANE | WBAHP | Water-to-Air and Brine-to-Air | GEVK009A | [6 empty] | 9400 | 25.6 | 4.94 | 8600 | 0.78333 | 8800 | 19.6 | 3.96 | 6400 | 0.73333
214771923 | TRANE | WBAHP | Water-to-Air and Brine-to-Air | GEVK015A | [6 empty] | 16800 | 24.1 | 4.69 | 16700 | 1.4 | 15900 | 18.2 | 3.85 | 12500 | 1.325
214771924 | TRANE | WBAHP | Water-to-Air and Brine-to-Air | GEVK018A | [6 empty] | 19600 | 23.4 | 4.46 | 19500 | 1.6333 | 18500 | 17.3 | 3.76 | 15300 | 1.5417
214771925 | TRANE | WBAHP | Water-to-Air and Brine-to-Air | GEVK024A | [6 empty] | 27000 | 25.5 | 4.5 | 26000 | 2.25 | 25400 | 18.9 | 3.65 | 19700 | 2.1167
214771926 | TRANE | WBAHP | Water-to-Air and Brine-to-Air | GEVK030A | [6 empty] | 31700 | 23.9 | 4.31 | 29800 | 2.6417 | 30000 | 18.2 | 3.66 | 23700 | 2.5
214771929 | TRANE | WBAHP | Water-to-Air and Brine-to-Air | GEVK048A | [6 empty] | 54500 | 24 | 4.31 | 50800 | 4.5417 | 50900 | 18.4 | 3.6 | 38900 | 4.2417
216687733 | GEOSTAR | WBAHP-CB | Water-to-Air and Brine-to-Air | G5SS048BD1 | G5BM048BN1**2 | [5 empty] | 50900 | 24.3 | 4.8 | 47300 | 4.2417 | 47100 | 18.2 | 4.2 | 37900 | 3.925
216687734 | GEOSTAR | WBAHP-CB | Water-to-Air and Brine-to-Air | G5SS060BD1 | G5BM060BN1**2 | [5 empty] | 63900 | 23.7 | 4.4 | 55700 | 5.325 | 59900 | 18.2 | 3.9 | 46700 | 4.9917
216687736 | GEOSTAR | WBAHP-CB | Water-to-Air and Brine-to-Air | G5SZ024BD1 | G5BM024BN1**2 | [5 empty] | 25800 | 23.8 | 4.6 | 22700 | 2.15 | 23800 | 18.4 | 3.9 | 18800 | 1.9833
216687738 | GEOSTAR | WBAHP-CB | Water-to-Air and Brine-to-Air | G5SZ048BD1 | G5BM048BN1**2 | [5 empty] | 50900 | 24.3 | 4.8 | 47300 | 4.2417 | 47100 | 18.2 | 4.2 | 37900 | 3.925
216687739 | GEOSTAR | WBAHP-CB | Water-to-Air and Brine-to-Air | G5SZ060BD1 | G5BM060BN1**2 | [5 empty] | 63900 | 23.7 | 4.4 | 55700 | 5.325 | 59900 | 18.2 | 3.9 | 46700 | 4.9917
214771933 | TRANE | WBAHP | Water-to-Air and Brine-to-Air | EXVK015A | [6 empty] | 17100 | 24.6 | 4.6 | 15600 | 1.425 | 16200 | 18.7 | 3.73 | 11800 | 1.35
214771943 | TRANE | WBAHP | Water-to-Air and Brine-to-Air | GEHK009A | [6 empty] | 9400 | 25.6 | 4.94 | 8600 | 0.78333 | 8800 | 19.6 | 3.96 | 6400 | 0.73333
214771945 | TRANE | WBAHP | Water-to-Air and Brine-to-Air | GEHK015A | [6 empty] | 16800 | 24.1 | 4.69 | 16700 | 1.4 | 15900 | 18.2 | 3.85 | 12500 | 1.325
214771946 | TRANE | WBAHP | Water-to-Air and Brine-to-Air | GEHK018A | [6 empty] | 19600 | 23.4 | 4.46 | 19500 | 1.6333 | 18500 | 17.3 | 3.76 | 15300 | 1.5417
214771947 | TRANE | WBAHP | Water-to-Air and Brine-to-Air | GEHK024A | [6 empty] | 27000 | 25.5 | 4.5 | 26000 | 2.25 | 25400 | 18.9 | 3.65 | 19700 | 2.1167
214771948 | TRANE | WBAHP | Water-to-Air and Brine-to-Air | GEHK030A | [6 empty] | 31700 | 23.9 | 4.31 | 29800 | 2.6417 | 30000 | 18.2 | 3.66 | 23700 | 2.5
214771951 | TRANE | WBAHP | Water-to-Air and Brine-to-Air | GEHK048A | [6 empty] | 54500 | 24 | 4.31 | 50800 | 4.5417 | 50900 | 18.4 | 3.6 | 38900 | 4.2417
214771952 | TRANE | WBAHP | Water-to-Air and Brine-to-Air | GEHK060A | [6 empty] | 64300 | 23.9 | 4.23 | 63700 | 5.3583 | 60100 | 18.3 | 3.65 | 50200 | 5.0083
214771955 | TRANE | WBAHP | Water-to-Air and Brine-to-Air | EXHK015A | [6 empty] | 17100 | 24.6 | 4.6 | 15600 | 1.425 | 16200 | 18.7 | 3.73 | 11800 | 1.35
214772055 | TRANE | WBAHP | Water-to-Air and Brine-to-Air | GEVK0097 | [6 empty] | 9400 | 25.6 | 4.94 | 8600 | 0.78333 | 8800 | 19.6 | 3.96 | 6400 | 0.73333
214772057 | TRANE | WBAHP | Water-to-Air and Brine-to-Air | GEVK0157 | [6 empty] | 16800 | 24.1 | 4.69 | 16700 | 1.4 | 15900 | 18.2 | 3.85 | 12500 | 1.325
214772058 | TRANE | WBAHP | Water-to-Air and Brine-to-Air | GEVK0187 | [6 empty] | 19600 | 23.4 | 4.46 | 19500 | 1.6333 | 18500 | 17.3 | 3.76 | 15300 | 1.5417
214772059 | TRANE | WBAHP | Water-to-Air and Brine-to-Air | GEVK024B | [6 empty] | 27000 | 25.5 | 4.5 | 26000 | 2.25 | 25400 | 18.9 | 3.65 | 19700 | 2.1167
214772060 | TRANE | WBAHP | Water-to-Air and Brine-to-Air | GEVK0244 | [6 empty] | 27000 | 25.5 | 4.5 | 26000 | 2.25 | 25400 | 18.9 | 3.65 | 19700 | 2.1167
214772061 | TRANE | WBAHP | Water-to-Air and Brine-to-Air | GEVK0247 | [6 empty] | 27000 | 25.5 | 4.5 | 26000 | 2.25 | 25400 | 18.9 | 3.65 | 19700 | 2.1167
214772062 | TRANE | WBAHP | Water-to-Air and Brine-to-Air | GEVK030B | [6 empty] | 31700 | 23.9 | 4.31 | 29800 | 2.6417 | 30000 | 18.2 | 3.66 | 23700 | 2.5
214772063 | TRANE | WBAHP | Water-to-Air and Brine-to-Air | GEVK0304 | [6 empty] | 31700 | 23.9 | 4.31 | 29800 | 2.6417 | 30000 | 18.2 | 3.66 | 23700 | 2.5
214772064 | TRANE | WBAHP | Water-to-Air and Brine-to-Air | GEVK0307 | [6 empty] | 31700 | 23.9 | 4.31 | 29800 | 2.6417 | 30000 | 18.2 | 3.66 | 23700 | 2.5
214772070 | TRANE | WBAHP | Water-to-Air and Brine-to-Air | GEVK048B | [6 empty] | 54500 | 24 | 4.31 | 50800 | 4.5417 | 50900 | 18.4 | 3.6 | 38900 | 4.2417
214772071 | TRANE | WBAHP | Water-to-Air and Brine-to-Air | GEVK0484 | [6 empty] | 54500 | 24 | 4.31 | 50800 | 4.5417 | 50900 | 18.4 | 3.6 | 38900 | 4.2417
214772072 | TRANE | WBAHP | Water-to-Air and Brine-to-Air | GEVK060B | [6 empty] | 64300 | 23.9 | 4.23 | 63700 | 5.3583 | 60100 | 18.3 | 3.65 | 50200 | 5.0083
214772073 | TRANE | WBAHP | Water-to-Air and Brine-to-Air | GEVK0604 | [6 empty] | 64300 | 23.9 | 4.23 | 63700 | 5.3583 | 60100 | 18.3 | 3.65 | 50200 | 5.0083
206229682 | CARRIER | WBAHP | Water-to-Air and Brine-to-Air | 50PSH/V024**C3/CA | [6 empty] | 28400 | 27.35 | 4.5 | 23700 | 2.3667 | 26000 | 19.8 | 3.7 | 18000 | 2.1667
206229683 | CARRIER | WBAHP | Water-to-Air and Brine-to-Air | 50PSH/V024**C4/DA | [6 empty] | 28400 | 27.35 | 4.5 | 23700 | 2.3667 | 26000 | 19.8 | 3.7 | 18000 | 2.1667
206229684 | CARRIER | WBAHP | Water-to-Air and Brine-to-Air | 50PSH/V024**C5/EA | [6 empty] | 28400 | 27.35 | 4.5 | 23700 | 2.3667 | 26000 | 19.8 | 3.7 | 18000 | 2.1667
206229685 | CARRIER | WBAHP | Water-to-Air and Brine-to-Air | 50PSH/V024**C6/FA | [6 empty] | 28400 | 27.35 | 4.5 | 23700 | 2.3667 | 26000 | 19.8 | 3.7 | 18000 | 2.1667
206315249 | WHALEN | WBAHP | Water-to-Air and Brine-to-Air | CASH*015AB**A**(G,E) | [6 empty] | 17000 | 25 | 4.5 | 15400 | 1.4167 | 15000 | 19 | 4 | 12000 | 1.25
206315250 | WHALEN | WBAHP | Water-to-Air and Brine-to-Air | CASV*015AB**A**(G,E) | [6 empty] | 17000 | 25 | 4.5 | 15400 | 1.4167 | 15000 | 19 | 4 | 12000 | 1.25
206315251 | WHALEN | WBAHP | Water-to-Air and Brine-to-Air | CASH*015AD**A**(G,E) | [6 empty] | 17000 | 25 | 4.5 | 15400 | 1.4167 | 15000 | 19 | 4 | 12000 | 1.25
206315252 | WHALEN | WBAHP | Water-to-Air and Brine-to-Air | CASV*015AD**A**(G,E) | [6 empty] | 17000 | 25 | 4.5 | 15400 | 1.4167 | 15000 | 19 | 4 | 12000 | 1.25
206315253 | WHALEN | WBAHP | Water-to-Air and Brine-to-Air | CASH*018AB**A**(G,E) | [6 empty] | 21000 | 25 | 4.5 | 18000 | 1.75 | 18500 | 19 | 4 | 13500 | 1.5417
206315254 | WHALEN | WBAHP | Water-to-Air and Brine-to-Air | CASV*018AB**A**(G,E) | [6 empty] | 21000 | 25 | 4.5 | 18000 | 1.75 | 18500 | 19 | 4 | 13500 | 1.5417
206315255 | WHALEN | WBAHP | Water-to-Air and Brine-to-Air | CASH*018AD**A**(G,E) | [6 empty] | 21000 | 25 | 4.5 | 18000 | 1.75 | 18500 | 19 | 4 | 13500 | 1.5417
206315256 | WHALEN | WBAHP | Water-to-Air and Brine-to-Air | CASV*018AD**A**(G,E) | [6 empty] | 21000 | 25 | 4.5 | 18000 | 1.75 | 18500 | 19 | 4 | 13500 | 1.5417
3706391 | GEOSTAR | WBAHP | Water-to-Air and Brine-to-Air | ZS042**0*1 | [6 empty] | 45800 | 23.5 | 4.3 | 37000 | 3.8167 | 42300 | 18.5 | 3.7 | 29900 | 3.525
3706392 | GEOSTAR | WBAHP | Water-to-Air and Brine-to-Air | ZS042**3*1 | [6 empty] | 45800 | 23.5 | 4.3 | 37000 | 3.8167 | 42300 | 18.5 | 3.7 | 29900 | 3.525
3706393 | GEOSTAR | WBAHP | Water-to-Air and Brine-to-Air | ZS042**4*1 | [6 empty] | 45800 | 23.5 | 4.3 | 37000 | 3.8167 | 42300 | 18.5 | 3.7 | 29900 | 3.525
3706394 | GEOSTAR | WBAHP | Water-to-Air and Brine-to-Air | ZS048**0*1 | [6 empty] | 52000 | 23.4 | 4.2 | 45900 | 4.3333 | 49500 | 18.1 | 3.6 | 36900 | 4.125
3706395 | GEOSTAR | WBAHP | Water-to-Air and Brine-to-Air | ZS048**3*1 | [6 empty] | 52000 | 23.4 | 4.2 | 45900 | 4.3333 | 49500 | 18.1 | 3.6 | 36900 | 4.125
3706396 | GEOSTAR | WBAHP | Water-to-Air and Brine-to-Air | ZS048**4*1 | [6 empty] | 52000 | 23.4 | 4.2 | 45900 | 4.3333 | 49500 | 18.1 | 3.6 | 36900 | 4.125
3811671 | WaterFurnace | WBAHP | Water-to-Air and Brine-to-Air | USV/USH024**2*1 | [6 empty] | 26400 | 23.4 | 4.5 | 22300 | 2.2 | 24400 | 17.5 | 3.8 | 17500 | 2.0333
3811673 | WaterFurnace | WBAHP | Water-to-Air and Brine-to-Air | USV/USH024**3*1 | [6 empty] | 26400 | 23.4 | 4.5 | 22300 | 2.2 | 24400 | 17.5 | 3.8 | 17500 | 2.0333
201930362 | GEOCOMFORT | WBAHP | Water-to-Air and Brine-to-Air | GZT024 | [6 empty] | 28200 | 23.7 | 4.6 | 22900 | 2.35 | 26400 | 18.3 | 3.9 | 18300 | 2.2
202084059 | GEOCOMFORT | WBAHP | Water-to-Air and Brine-to-Air | GZT024*2 | [6 empty] | 28200 | 23.7 | 4.6 | 22900 | 2.35 | 26400 | 18.3 | 3.9 | 18300 | 2.2
202084060 | HYDRON MODULE | WBAHP | Water-to-Air and Brine-to-Air | HZT024 | [6 empty] | 28200 | 23.7 | 4.6 | 22900 | 2.35 | 26400 | 18.3 | 3.9 | 18300 | 2.2
202084061 | HYDRON MODULE | WBAHP | Water-to-Air and Brine-to-Air | HZT024*2 | [6 empty] | 28200 | 23.7 | 4.6 | 22900 | 2.35 | 26400 | 18.3 | 3.9 | 18300 | 2.2
202084062 | TETCO | WBAHP | Water-to-Air and Brine-to-Air | TZT024 | [6 empty] | 28200 | 23.7 | 4.6 | 22900 | 2.35 | 26400 | 18.3 | 3.9 | 18300 | 2.2
202084063 | TETCO | WBAHP | Water-to-Air and Brine-to-Air | TZT024*2 | [6 empty] | 28200 | 23.7 | 4.6 | 22900 | 2.35 | 26400 | 18.3 | 3.9 | 18300 | 2.2
202123164 | NORTHERN HEAT PUMP | WBAHP | Water-to-Air and Brine-to-Air | NVT-038-* | [6 empty] | 41100 | 18.5 | 4 | 38300 | 3.425 | 38200 | 14.2 | 3.5 | 31200 | 3.1833
202126393 | NORTHERN HEAT PUMP | WBAHP | Water-to-Air and Brine-to-Air | NVT-050-* | [6 empty] | 53900 | 18.5 | 4 | 50300 | 4.4917 | 50100 | 14.2 | 3.5 | 41000 | 4.175
215224791 | BRYANT | WBAHP | Water-to-Air and Brine-to-Air | GBA30V/H**C******1 | [6 empty] | 32000 | 22 | 4 | 28000 | 2.6667 | 31000 | 16.5 | 3.7 | 23400 | 2.5833
215224792 | CARRIER | WBAHP | Water-to-Air and Brine-to-Air | GBA30V/H**N******1 | [6 empty] | 32000 | 21.5 | 4 | 28000 | 2.6667 | 31000 | 16.5 | 3.7 | 23400 | 2.5833
215224793 | BRYANT | WBAHP | Water-to-Air and Brine-to-Air | GBA30V/H**N******1 | [6 empty] | 32000 | 21.5 | 4 | 28000 | 2.6667 | 31000 | 16.5 | 3.7 | 23400 | 2.5833
215224794 | CARRIER | WBAHP | Water-to-Air and Brine-to-Air | GBA36V/H**C******1 | [6 empty] | 40000 | 21 | 4.2 | 35400 | 3.3333 | 38000 | 16.5 | 3.7 | 28000 | 3.1667
215224795 | BRYANT | WBAHP | Water-to-Air and Brine-to-Air | GBA36V/H**C******1 | [6 empty] | 40000 | 21 | 4.2 | 35400 | 3.3333 | 38000 | 16.5 | 3.7 | 28000 | 3.1667
215224796 | CARRIER | WBAHP | Water-to-Air and Brine-to-Air | GBA36V/H**N******1 | [6 empty] | 40000 | 21 | 4.2 | 35400 | 3.3333 | 38000 | 16.5 | 3.7 | 28000 | 3.1667
215224797 | BRYANT | WBAHP | Water-to-Air and Brine-to-Air | GBA36V/H**N******1 | [6 empty] | 40000 | 21 | 4.2 | 35400 | 3.3333 | 38000 | 16.5 | 3.7 | 28000 | 3.1667
215224798 | CARRIER | WBAHP | Water-to-Air and Brine-to-Air | GBA42V/H**C******1 | [6 empty] | 45000 | 21 | 4.2 | 40000 | 3.75 | 43000 | 16.5 | 3.7 | 32000 | 3.5833
215224799 | BRYANT | WBAHP | Water-to-Air and Brine-to-Air | GBA42V/H**C******1 | [6 empty] | 45000 | 21 | 4.2 | 40000 | 3.75 | 43000 | 16.5 | 3.7 | 32000 | 3.5833
215224800 | CARRIER | WBAHP | Water-to-Air and Brine-to-Air | GBA42V/H**N******1 | [6 empty] | 45000 | 21 | 4.2 | 40000 | 3.75 | 43000 | 16.5 | 3.7 | 32000 | 3.5833
215224801 | BRYANT | WBAHP | Water-to-Air and Brine-to-Air | GBA42V/H**N******1 | [6 empty] | 45000 | 21 | 4.2 | 40000 | 3.75 | 43000 | 16.5 | 3.7 | 32000 | 3.5833
215224802 | CARRIER | WBAHP | Water-to-Air and Brine-to-Air | GBA48V/H**C******1 | [6 empty] | 52000 | 21 | 4.2 | 48000 | 4.3333 | 49000 | 16.5 | 3.7 | 38000 | 4.0833
215224803 | BRYANT | WBAHP | Water-to-Air and Brine-to-Air | GBA48V/H**C******1 | [6 empty] | 52000 | 21 | 4.2 | 48000 | 4.3333 | 49000 | 16.5 | 3.7 | 38000 | 4.0833
215224804 | CARRIER | WBAHP | Water-to-Air and Brine-to-Air | GBA48V/H**N******1 | [6 empty] | 52000 | 21 | 4.2 | 48000 | 4.3333 | 49000 | 16.5 | 3.7 | 38000 | 4.0833
215224805 | BRYANT | WBAHP | Water-to-Air and Brine-to-Air | GBA48V/H**N******1 | [6 empty] | 52000 | 21 | 4.2 | 48000 | 4.3333 | 49000 | 16.5 | 3.7 | 38000 | 4.0833
215224810 | HEIL | WBAHP | Water-to-Air and Brine-to-Air | HBR18V/H**C******1 | [6 empty] | 21300 | 24 | 4.4 | 18000 | 1.775 | 20000 | 18 | 3.6 | 14200 | 1.6667
215224811 | ARCOAIRE | WBAHP | Water-to-Air and Brine-to-Air | HBR18V/H**C******1 | [6 empty] | 21300 | 24 | 4.4 | 18000 | 1.775 | 20000 | 18 | 3.6 | 14200 | 1.6667
215224812 | KEEPRITE | WBAHP | Water-to-Air and Brine-to-Air | HBR18V/H**C******1 | [6 empty] | 21300 | 24 | 4.4 | 18000 | 1.775 | 20000 | 18 | 3.6 | 14200 | 1.6667
215224813 | TEMPSTAR | WBAHP | Water-to-Air and Brine-to-Air | HBR18V/H**C******1 | [6 empty] | 21300 | 24 | 4.4 | 18000 | 1.775 | 20000 | 18 | 3.6 | 14200 | 1.6667
215224814 | COMFORTMAKER | WBAHP | Water-to-Air and Brine-to-Air | HBR18V/H**C******1 | [6 empty] | 21300 | 24 | 4.4 | 18000 | 1.775 | 20000 | 18 | 3.6 | 14200 | 1.6667
215224815 | DAY & NIGHT | WBAHP | Water-to-Air and Brine-to-Air | HBR18V/H**C******1 | [6 empty] | 21300 | 24 | 4.4 | 18000 | 1.775 | 20000 | 18 | 3.6 | 14200 | 1.6667
215224816 | HEIL | WBAHP | Water-to-Air and Brine-to-Air | HBR18V/H**N******1 | [6 empty] | 21000 | 24 | 4.4 | 17700 | 1.75 | 19700 | 18 | 3.6 | 14200 | 1.6417
215224817 | ARCOAIRE | WBAHP | Water-to-Air and Brine-to-Air | HBR18V/H**N******1 | [6 empty] | 21000 | 24 | 4.4 | 17700 | 1.75 | 19700 | 18 | 3.6 | 14200 | 1.6417
215224818 | KEEPRITE | WBAHP | Water-to-Air and Brine-to-Air | HBR18V/H**N******1 | [6 empty] | 21000 | 24 | 4.4 | 17700 | 1.75 | 19700 | 18 | 3.6 | 14200 | 1.6417
215224819 | TEMPSTAR | WBAHP | Water-to-Air and Brine-to-Air | HBR18V/H**N******1 | [6 empty] | 21000 | 24 | 4.4 | 17700 | 1.75 | 19700 | 18 | 3.6 | 14200 | 1.6417
215224820 | COMFORTMAKER | WBAHP | Water-to-Air and Brine-to-Air | HBR18V/H**N******1 | [6 empty] | 21000 | 24 | 4.4 | 17700 | 1.75 | 19700 | 18 | 3.6 | 14200 | 1.6417
215224821 | DAY & NIGHT | WBAHP | Water-to-Air and Brine-to-Air | HBR18V/H**N******1 | [6 empty] | 21000 | 24 | 4.4 | 17700 | 1.75 | 19700 | 18 | 3.6 | 14200 | 1.6417
215224822 | HEIL | WBAHP | Water-to-Air and Brine-to-Air | HBR24V/H**C******1 | [6 empty] | 26000 | 23 | 4 | 23000 | 2.1667 | 25000 | 17 | 3.7 | 18000 | 2.0833
215224823 | ARCOAIRE | WBAHP | Water-to-Air and Brine-to-Air | HBR24V/H**C******1 | [6 empty] | 26000 | 23 | 4 | 23000 | 2.1667 | 25000 | 17 | 3.7 | 18000 | 2.0833
215224824 | KEEPRITE | WBAHP | Water-to-Air and Brine-to-Air | HBR24V/H**C******1 | [6 empty] | 26000 | 23 | 4 | 23000 | 2.1667 | 25000 | 17 | 3.7 | 18000 | 2.0833
215224825 | TEMPSTAR | WBAHP | Water-to-Air and Brine-to-Air | HBR24V/H**C******1 | [6 empty] | 26000 | 23 | 4 | 23000 | 2.1667 | 25000 | 17 | 3.7 | 18000 | 2.0833
215224826 | COMFORTMAKER | WBAHP | Water-to-Air and Brine-to-Air | HBR24V/H**C******1 | [6 empty] | 26000 | 23 | 4 | 23000 | 2.1667 | 25000 | 17 | 3.7 | 18000 | 2.0833
215224827 | DAY & NIGHT | WBAHP | Water-to-Air and Brine-to-Air | HBR24V/H**C******1 | [6 empty] | 26000 | 23 | 4 | 23000 | 2.1667 | 25000 | 17 | 3.7 | 18000 | 2.0833
215224828 | HEIL | WBAHP | Water-to-Air and Brine-to-Air | HBR24V/H**N******1 | [6 empty] | 26000 | 23 | 4 | 23000 | 2.1667 | 25000 | 17 | 3.7 | 18000 | 2.0833
215224829 | ARCOAIRE | WBAHP | Water-to-Air and Brine-to-Air | HBR24V/H**N******1 | [6 empty] | 26000 | 23 | 4 | 23000 | 2.1667 | 25000 | 17 | 3.7 | 18000 | 2.0833
215224830 | KEEPRITE | WBAHP | Water-to-Air and Brine-to-Air | HBR24V/H**N******1 | [6 empty] | 26000 | 23 | 4 | 23000 | 2.1667 | 25000 | 17 | 3.7 | 18000 | 2.0833
215224831 | TEMPSTAR | WBAHP | Water-to-Air and Brine-to-Air | HBR24V/H**N******1 | [6 empty] | 26000 | 23 | 4 | 23000 | 2.1667 | 25000 | 17 | 3.7 | 18000 | 2.0833
215224832 | COMFORTMAKER | WBAHP | Water-to-Air and Brine-to-Air | HBR24V/H**N******1 | [6 empty] | 26000 | 23 | 4 | 23000 | 2.1667 | 25000 | 17 | 3.7 | 18000 | 2.0833
215224833 | DAY & NIGHT | WBAHP | Water-to-Air and Brine-to-Air | HBR24V/H**N******1 | [6 empty] | 26000 | 23 | 4 | 23000 | 2.1667 | 25000 | 17 | 3.7 | 18000 | 2.0833
215224834 | HEIL | WBAHP | Water-to-Air and Brine-to-Air | HBR30V/H**C******1 | [6 empty] | 32000 | 22 | 4 | 28000 | 2.6667 | 31000 | 16.5 | 3.7 | 23400 | 2.5833
215224835 | ARCOAIRE | WBAHP | Water-to-Air and Brine-to-Air | HBR30V/H**C******1 | [6 empty] | 32000 | 22 | 4 | 28000 | 2.6667 | 31000 | 16.5 | 3.7 | 23400 | 2.5833
215224836 | KEEPRITE | WBAHP | Water-to-Air and Brine-to-Air | HBR30V/H**C******1 | [6 empty] | 32000 | 22 | 4 | 28000 | 2.6667 | 31000 | 16.5 | 3.7 | 23400 | 2.5833
215224837 | TEMPSTAR | WBAHP | Water-to-Air and Brine-to-Air | HBR30V/H**C******1 | [6 empty] | 32000 | 22 | 4 | 28000 | 2.6667 | 31000 | 16.5 | 3.7 | 23400 | 2.5833
215224838 | COMFORTMAKER | WBAHP | Water-to-Air and Brine-to-Air | HBR30V/H**C******1 | [6 empty] | 32000 | 22 | 4 | 28000 | 2.6667 | 31000 | 16.5 | 3.7 | 23400 | 2.5833
215224839 | DAY & NIGHT | WBAHP | Water-to-Air and Brine-to-Air | HBR30V/H**C******1 | [6 empty] | 32000 | 22 | 4 | 28000 | 2.6667 | 31000 | 16.5 | 3.7 | 23400 | 2.5833
9105364 | GEOCOMFORT | WBAHP | Water-to-Air and Brine-to-Air | GVS006 | [6 empty] | 7800 | 25.8 | 4.6 | 7000 | 0.65 | 7200 | 18.6 | 3.7 | 5600 | 0.6
9105366 | HYDRON MODULE | WBAHP | Water-to-Air and Brine-to-Air | HVS006 | [6 empty] | 7800 | 25.8 | 4.6 | 7000 | 0.65 | 7200 | 18.6 | 3.7 | 5600 | 0.6
9105367 | TETCO | WBAHP | Water-to-Air and Brine-to-Air | TVS006 | [6 empty] | 7800 | 25.8 | 4.6 | 7000 | 0.65 | 7200 | 18.6 | 3.7 | 5600 | 0.6
9113111 | BOSCH | WBAHP | Water-to-Air and Brine-to-Air | SM048-1VT/CF*-*****B* | [6 empty] | 56900 | 24.3 | 4.9 | 49200 | 4.7417 | 51800 | 18.6 | 4.2 | 38200 | 4.3167
9113184 | BOSCH | WBAHP | Water-to-Air and Brine-to-Air | SM048-1VT/CF*-*****B* | [6 empty] | 56900 | 24.3 | 4.9 | 49200 | 4.7417 | 51800 | 18.6 | 4.2 | 38200 | 4.3167
202146884 | GEOCOMFORT | WBAHP | Water-to-Air and Brine-to-Air | GZT042 | [6 empty] | 46000 | 23.4 | 4.4 | 40100 | 3.8333 | 43000 | 18 | 3.6 | 32900 | 3.5833
202146885 | GEOCOMFORT | WBAHP | Water-to-Air and Brine-to-Air | GZT042*2 | [6 empty] | 46000 | 23.4 | 4.3 | 40100 | 3.8333 | 43000 | 18 | 3.6 | 32900 | 3.5833
202146886 | GEOCOMFORT | WBAHP | Water-to-Air and Brine-to-Air | GZT042*3 | [6 empty] | 46000 | 23.4 | 4.3 | 40100 | 3.8333 | 43000 | 18 | 3.6 | 32900 | 3.5833
202146887 | HYDRON MODULE | WBAHP | Water-to-Air and Brine-to-Air | HZT042 | [6 empty] | 46000 | 23.4 | 4.4 | 40100 | 3.8333 | 43000 | 18 | 3.6 | 32900 | 3.5833
202146888 | HYDRON MODULE | WBAHP | Water-to-Air and Brine-to-Air | HZT042*2 | [6 empty] | 46000 | 23.4 | 4.3 | 40100 | 3.8333 | 43000 | 18 | 3.6 | 32900 | 3.5833
202146889 | HYDRON MODULE | WBAHP | Water-to-Air and Brine-to-Air | HZT042*3 | [6 empty] | 46000 | 23.4 | 4.3 | 40100 | 3.8333 | 43000 | 18 | 3.6 | 32900 | 3.5833
202146890 | TETCO | WBAHP | Water-to-Air and Brine-to-Air | TZT042 | [6 empty] | 46000 | 23.4 | 4.4 | 40100 | 3.8333 | 43000 | 18 | 3.6 | 32900 | 3.5833
202146891 | TETCO | WBAHP | Water-to-Air and Brine-to-Air | TZT042*2 | [6 empty] | 46000 | 23.4 | 4.3 | 40100 | 3.8333 | 43000 | 18 | 3.6 | 32900 | 3.5833
202146892 | TETCO | WBAHP | Water-to-Air and Brine-to-Air | TZT042*3 | [6 empty] | 46000 | 23.4 | 4.3 | 40100 | 3.8333 | 43000 | 18 | 3.6 | 32900 | 3.5833
202146893 | GEOCOMFORT | WBAHP | Water-to-Air and Brine-to-Air | GZT048 | [6 empty] | 52200 | 22.1 | 4.4 | 45900 | 4.35 | 48700 | 17.3 | 3.6 | 36900 | 4.0583
202146894 | GEOCOMFORT | WBAHP | Water-to-Air and Brine-to-Air | GZT048*2 | [6 empty] | 52200 | 22.1 | 4.3 | 45900 | 4.35 | 48700 | 17.3 | 3.6 | 36900 | 4.0583
202146895 | GEOCOMFORT | WBAHP | Water-to-Air and Brine-to-Air | GZT048*3 | [6 empty] | 52200 | 22.1 | 4.3 | 45900 | 4.35 | 48700 | 17.3 | 3.6 | 36900 | 4.0583
202146896 | GEOCOMFORT | WBAHP | Water-to-Air and Brine-to-Air | GZT048*A | [6 empty] | 52200 | 22.1 | 4.3 | 45900 | 4.35 | 48700 | 17.3 | 3.6 | 36900 | 4.0583
202146897 | HYDRON MODULE | WBAHP | Water-to-Air and Brine-to-Air | HZT048 | [6 empty] | 52200 | 22.1 | 4.4 | 45900 | 4.35 | 48700 | 17.3 | 3.6 | 36900 | 4.0583
202146898 | HYDRON MODULE | WBAHP | Water-to-Air and Brine-to-Air | HZT048*2 | [6 empty] | 52200 | 22.1 | 4.3 | 45900 | 4.35 | 48700 | 17.3 | 3.6 | 36900 | 4.0583
202146899 | HYDRON MODULE | WBAHP | Water-to-Air and Brine-to-Air | HZT048*3 | [6 empty] | 52200 | 22.1 | 4.3 | 45900 | 4.35 | 48700 | 17.3 | 3.6 | 36900 | 4.0583
202146900 | HYDRON MODULE | WBAHP | Water-to-Air and Brine-to-Air | HZT048*A | [6 empty] | 52200 | 22.1 | 4.3 | 45900 | 4.35 | 48700 | 17.3 | 3.6 | 36900 | 4.0583
202146901 | TETCO | WBAHP | Water-to-Air and Brine-to-Air | TZT048 | [6 empty] | 52200 | 22.1 | 4.4 | 45900 | 4.35 | 48700 | 17.3 | 3.6 | 36900 | 4.0583
202146902 | TETCO | WBAHP | Water-to-Air and Brine-to-Air | TZT048*2 | [6 empty] | 52200 | 22.1 | 4.3 | 45900 | 4.35 | 48700 | 17.3 | 3.6 | 36900 | 4.0583
202146903 | TETCO | WBAHP | Water-to-Air and Brine-to-Air | TZT048*3 | [6 empty] | 52200 | 22.1 | 4.3 | 45900 | 4.35 | 48700 | 17.3 | 3.6 | 36900 | 4.0583
202146904 | GEOCOMFORT | WBAHP | Water-to-Air and Brine-to-Air | GZT060 | [6 empty] | 62000 | 21.2 | 4.2 | 58500 | 5.1667 | 59000 | 16.9 | 3.6 | 46800 | 4.9167
214823444 | GeoSmart Energy | WBAHP | Water-to-Air and Brine-to-Air | S5A(V/H)018BD1**2 | [6 empty] | 20800 | 27 | 5 | 18900 | 1.7333 | 18700 | 19.8 | 4.2 | 14700 | 1.5583
214823448 | GeoSmart Energy | WBAHP | Water-to-Air and Brine-to-Air | S5A(V/H)042BD1**2 | [6 empty] | 46200 | 26.6 | 5.2 | 41700 | 3.85 | 41700 | 19.2 | 4.4 | 33700 | 3.475
214823449 | GeoSmart Energy | WBAHP | Water-to-Air and Brine-to-Air | S5A(V/H)048BD1**2 | [6 empty] | 53100 | 24.9 | 5.1 | 49300 | 4.425 | 50500 | 18.9 | 4.4 | 40100 | 4.2083
214823480 | YORK BY JOHNSON CONTROLS | WBAHP | Water-to-Air and Brine-to-Air | Y5A(V/H)018BD1**2 | [6 empty] | 20800 | 27 | 5 | 18900 | 1.7333 | 18700 | 19.8 | 4.2 | 14700 | 1.5583
215224652 | CARRIER | WBAHP | Water-to-Air and Brine-to-Air | 50WD*048***5*(J-R)** | [6 empty] | 52000 | 21 | 4.2 | 48000 | 4.3333 | 49000 | 16.5 | 3.7 | 38000 | 4.0833
215224653 | CARRIER | WBAHP | Water-to-Air and Brine-to-Air | 50WD*048***6*(A-H)** | [6 empty] | 52000 | 21 | 4.2 | 48000 | 4.3333 | 49000 | 16.5 | 3.7 | 38000 | 4.0833
215224654 | CARRIER | WBAHP | Water-to-Air and Brine-to-Air | 50WD*048***6*(J-R)** | [6 empty] | 52000 | 21 | 4.2 | 48000 | 4.3333 | 49000 | 16.5 | 3.7 | 38000 | 4.0833
8332431 | GEOCOMFORT | WBAHP | Water-to-Air and Brine-to-Air | GYT024*2 | [6 empty] | 29200 | 25.7 | 5.3 | 23400 | 2.4333 | 27100 | 19.9 | 4.3 | 19000 | 2.2583
8332452 | HYDRON MODULE | WBAHP | Water-to-Air and Brine-to-Air | HYT024*2 | [6 empty] | 29200 | 25.7 | 5.3 | 23400 | 2.4333 | 27100 | 19.9 | 4.3 | 19000 | 2.2583
8332472 | TETCO | WBAHP | Water-to-Air and Brine-to-Air | TYT024*2 | [6 empty] | 29200 | 25.7 | 5.3 | 23400 | 2.4333 | 27100 | 19.9 | 4.3 | 19000 | 2.2583
8332525 | GEOCOMFORT | WBAHP | Water-to-Air and Brine-to-Air | GYT024*3 | [6 empty] | 29200 | 25.7 | 5.3 | 23400 | 2.4333 | 27100 | 19.9 | 4.3 | 19000 | 2.2583
8332545 | HYDRON MODULE | WBAHP | Water-to-Air and Brine-to-Air | HYT024*3 | [6 empty] | 29200 | 25.7 | 5.3 | 23400 | 2.4333 | 27100 | 19.9 | 4.3 | 19000 | 2.2583
8332563 | TETCO | WBAHP | Water-to-Air and Brine-to-Air | TYT024*3 | [6 empty] | 29200 | 25.7 | 5.3 | 23400 | 2.4333 | 27100 | 19.9 | 4.3 | 19000 | 2.2583
8560799 | 5 SERIES | WBAHP | Water-to-Air and Brine-to-Air | NSV/NSH018H1*(1,4) | [6 empty] | 20600 | 26 | 4.6 | 18700 | 1.7167 | 18500 | 18.3 | 3.8 | 14500 | 1.5417
8560800 | 5 SERIES | WBAHP | Water-to-Air and Brine-to-Air | NSV/NSH022H1*(1,4) | [6 empty] | 21900 | 27.5 | 5 | 19500 | 1.825 | 19200 | 18.7 | 4 | 15000 | 1.6
8560913 | GEOCOMFORT | WBAHP | Water-to-Air and Brine-to-Air | GVS009 | [6 empty] | 11900 | 22.1 | 4.4 | 10600 | 0.99167 | 10900 | 17.4 | 3.6 | 8500 | 0.90833
8560914 | HYDRON MODULE | WBAHP | Water-to-Air and Brine-to-Air | HVS009 | [6 empty] | 11900 | 22.1 | 4.4 | 10600 | 0.99167 | 10900 | 17.4 | 3.6 | 8500 | 0.90833
8560915 | TETCO | WBAHP | Water-to-Air and Brine-to-Air | TVS009 | [6 empty] | 11900 | 22.1 | 4.4 | 10600 | 0.99167 | 10900 | 17.4 | 3.6 | 8500 | 0.90833
8560916 | GEOCOMFORT | WBAHP | Water-to-Air and Brine-to-Air | GVS009*A | [6 empty] | 11900 | 22.1 | 4.4 | 10600 | 0.99167 | 10900 | 17.4 | 3.6 | 8500 | 0.90833
8560917 | HYDRON MODULE | WBAHP | Water-to-Air and Brine-to-Air | HVS009*A | [6 empty] | 11900 | 22.1 | 4.4 | 10600 | 0.99167 | 10900 | 17.4 | 3.6 | 8500 | 0.90833
8560918 | TETCO | WBAHP | Water-to-Air and Brine-to-Air | TVS009*A | [6 empty] | 11900 | 22.1 | 4.4 | 10600 | 0.99167 | 10900 | 17.4 | 3.6 | 8500 | 0.90833
8560919 | GEOCOMFORT | WBAHP | Water-to-Air and Brine-to-Air | GVS009*9 | [6 empty] | 11900 | 22.1 | 4.4 | 10600 | 0.99167 | 10900 | 17.4 | 3.6 | 8500 | 0.90833
8560920 | HYDRON MODULE | WBAHP | Water-to-Air and Brine-to-Air | HVS009*9 | [6 empty] | 11900 | 22.1 | 4.4 | 10600 | 0.99167 | 10900 | 17.4 | 3.6 | 8500 | 0.90833
8560921 | TETCO | WBAHP | Water-to-Air and Brine-to-Air | TVS009*9 | [6 empty] | 11900 | 22.1 | 4.4 | 10600 | 0.99167 | 10900 | 17.4 | 3.6 | 8500 | 0.90833
8560930 | GEOCOMFORT | WBAHP | Water-to-Air and Brine-to-Air | GVS012 | [6 empty] | 13400 | 24.1 | 4.3 | 12100 | 1.1167 | 11900 | 18.1 | 3.6 | 9400 | 0.99167
8560931 | HYDRON MODULE | WBAHP | Water-to-Air and Brine-to-Air | HVS012 | [6 empty] | 13400 | 24.1 | 4.3 | 12100 | 1.1167 | 11900 | 18.1 | 3.6 | 9400 | 0.99167
8560932 | TETCO | WBAHP | Water-to-Air and Brine-to-Air | TVS012 | [6 empty] | 13400 | 24.1 | 4.3 | 12100 | 1.1167 | 11900 | 18.1 | 3.6 | 9400 | 0.99167
202732937 | TRANE | WBAHP | Water-to-Air and Brine-to-Air | GWSC048H3 | [6 empty] | 59700 | 25.72 | 4.56 | 50000 | 4.975 | 55100 | 19.28 | 3.77 | 39000 | 4.5917
202732938 | TRANE | WBAHP | Water-to-Air and Brine-to-Air | GWSC048H4 | [6 empty] | 59700 | 25.72 | 4.56 | 50000 | 4.975 | 55100 | 19.28 | 3.77 | 39000 | 4.5917
202732939 | TRANE | WBAHP | Water-to-Air and Brine-to-Air | GWSC048HW | [6 empty] | 59700 | 25.72 | 4.56 | 50000 | 4.975 | 55100 | 19.28 | 3.77 | 39000 | 4.5917
205767541 | ClimateMaster | WBAHP | Water-to-Air and Brine-to-Air | TCH/V018A*W/K | [6 empty] | 21500 | 23.6 | 4.5 | 17800 | 1.7917 | 19500 | 17.1 | 3.7 | 14100 | 1.625
205767548 | ClimateMaster | WBAHP | Water-to-Air and Brine-to-Air | TRH/V018A*W/K | [6 empty] | 21500 | 23.6 | 4.5 | 17800 | 1.7917 | 19500 | 17.1 | 3.7 | 14100 | 1.625
214595621 | AAON, Inc. | WBAHP | Water-to-Air and Brine-to-Air | M2-004-2-H-GCBC-V0-10-000-A | [6 empty] | 57500 | 25.6 | 4.3 | 44800 | 4.7917 | 51900 | 18.4 | 3.7 | 33800 | 4.325
214595625 | AAON, Inc. | WBAHP | Water-to-Air and Brine-to-Air | M2-004-3-H-GCBC-V0-10-000-A | [6 empty] | 57500 | 25.6 | 4.3 | 44800 | 4.7917 | 51900 | 18.4 | 3.7 | 33800 | 4.325
214595629 | AAON, Inc. | WBAHP | Water-to-Air and Brine-to-Air | M2-004-4-H-GCBC-V0-10-000-A | [6 empty] | 57500 | 25.6 | 4.3 | 44800 | 4.7917 | 51900 | 18.4 | 3.7 | 33800 | 4.325
214063753 | GeoSmart Energy | WBAHP | Water-to-Air and Brine-to-Air | GBV/GBH024**0*1 | [6 empty] | 28100 | 27.5 | 4.6 | 24600 | 2.3417 | 26000 | 19.6 | 3.8 | 19000 | 2.1667
214063754 | GeoSmart Energy | WBAHP | Water-to-Air and Brine-to-Air | GBV/GBH024**0*4 | [6 empty] | 28100 | 27.5 | 4.6 | 24600 | 2.3417 | 26000 | 19.6 | 3.8 | 19000 | 2.1667
214063755 | GeoSmart Energy | WBAHP | Water-to-Air and Brine-to-Air | GBV/GBH024**2*0 | [6 empty] | 28100 | 24 | 4.3 | 23900 | 2.3417 | 26000 | 19.2 | 3.7 | 18900 | 2.1667
214063756 | GeoSmart Energy | WBAHP | Water-to-Air and Brine-to-Air | GBV/GBH024**2*1 | [6 empty] | 28100 | 27.5 | 4.6 | 24600 | 2.3417 | 26000 | 19.6 | 3.8 | 19000 | 2.1667
214063757 | GeoSmart Energy | WBAHP | Water-to-Air and Brine-to-Air | GBV/GBH024**2*4 | [6 empty] | 28100 | 27.5 | 4.6 | 24600 | 2.3417 | 26000 | 19.6 | 3.8 | 19000 | 2.1667
216625513 | GEOSTAR | WBAHP | Water-to-Air and Brine-to-Air | G5A(V/H)048*S3**2 | [6 empty] | 53500 | 26 | 4.8 | 48000 | 4.4583 | 51000 | 19 | 4.2 | 38500 | 4.25
216625514 | GEOSTAR | WBAHP | Water-to-Air and Brine-to-Air | G5A(V/H)048*S4**2 | [6 empty] | 53500 | 26 | 4.8 | 48000 | 4.4583 | 51000 | 19 | 4.2 | 38500 | 4.25
216625515 | GEOSTAR | WBAHP | Water-to-Air and Brine-to-Air | G5A(V/H)048*S0**4 | [6 empty] | 53500 | 26 | 4.8 | 48000 | 4.4583 | 51000 | 19 | 4.2 | 38500 | 4.25
216625516 | GEOSTAR | WBAHP | Water-to-Air and Brine-to-Air | G5A(V/H)048*S3**4 | [6 empty] | 53500 | 26 | 4.8 | 48000 | 4.4583 | 51000 | 19 | 4.2 | 38500 | 4.25
216625517 | GEOSTAR | WBAHP | Water-to-Air and Brine-to-Air | G5A(V/H)048*S4**4 | [6 empty] | 53500 | 26 | 4.8 | 48000 | 4.4583 | 51000 | 19 | 4.2 | 38500 | 4.25
216625518 | GEOSTAR | WBAHP | Water-to-Air and Brine-to-Air | G5A(V/H)048*D4**1 | [6 empty] | 53100 | 24.9 | 5.1 | 49300 | 4.425 | 50500 | 18.9 | 4.4 | 40100 | 4.2083
216625519 | GEOSTAR | WBAHP | Water-to-Air and Brine-to-Air | G5A(V/H)048*D2**2 | [6 empty] | 53100 | 24.9 | 5.1 | 49300 | 4.425 | 50500 | 18.9 | 4.4 | 40100 | 4.2083
216625520 | GEOSTAR | WBAHP | Water-to-Air and Brine-to-Air | G5A(V/H)048*D4**2 | [6 empty] | 53100 | 24.9 | 5.1 | 49300 | 4.425 | 50500 | 18.9 | 4.4 | 40100 | 4.2083
216625521 | GEOSTAR | WBAHP | Water-to-Air and Brine-to-Air | G5A(V/H)048*D4**4 | [6 empty] | 53100 | 24.9 | 5.1 | 49300 | 4.425 | 50500 | 18.9 | 4.4 | 40100 | 4.2083
5296261 | TRANE | WBAHP | Water-to-Air and Brine-to-Air | EXVF0423 | [6 empty] | 45400 | 23.4 | 4.6 | 41200 | 3.7833 | 43200 | 18.5 | 3.89 | 31700 | 3.6
5296262 | TRANE | WBAHP | Water-to-Air and Brine-to-Air | EXVF0424 | [6 empty] | 45400 | 23.4 | 4.6 | 41200 | 3.7833 | 43200 | 18.5 | 3.89 | 31700 | 3.6
5296263 | TRANE | WBAHP | Water-to-Air and Brine-to-Air | EXVF0488 | [6 empty] | 50300 | 23.58 | 4.76 | 46400 | 4.1917 | 47900 | 18.5 | 3.96 | 36200 | 3.9917
5296264 | TRANE | WBAHP | Water-to-Air and Brine-to-Air | EXVF0428 | [6 empty] | 45400 | 23.4 | 4.6 | 41200 | 3.7833 | 43200 | 18.5 | 3.89 | 31700 | 3.6
5296265 | TRANE | WBAHP | Water-to-Air and Brine-to-Air | EXVF0481 | [6 empty] | 50300 | 23.58 | 4.76 | 46400 | 4.1917 | 47900 | 18.5 | 3.96 | 36200 | 3.9917
5296266 | TRANE | WBAHP | Water-to-Air and Brine-to-Air | EXVF0482 | [6 empty] | 50300 | 23.58 | 4.76 | 46400 | 4.1917 | 47900 | 18.5 | 3.96 | 36200 | 3.9917
5296267 | TRANE | WBAHP | Water-to-Air and Brine-to-Air | EXVF0483 | [6 empty] | 50300 | 23.58 | 4.76 | 46400 | 4.1917 | 47900 | 18.5 | 3.96 | 36200 | 3.9917
5296268 | TRANE | WBAHP | Water-to-Air and Brine-to-Air | EXVF0484 | [6 empty] | 50300 | 23.58 | 4.76 | 46400 | 4.1917 | 47900 | 18.5 | 3.96 | 36200 | 3.9917
5315758 | WaterFurnace | WBAHP | Water-to-Air and Brine-to-Air | NBV/NBH048**0*1 | [6 empty] | 50300 | 25.9 | 4.7 | 44700 | 4.1917 | 45900 | 18.8 | 4 | 36400 | 3.825
5315759 | WaterFurnace | WBAHP | Water-to-Air and Brine-to-Air | NBV/NBH048**3*1 | [6 empty] | 50300 | 25.9 | 4.7 | 44700 | 4.1917 | 45900 | 18.8 | 4 | 36400 | 3.825
5315760 | WaterFurnace | WBAHP | Water-to-Air and Brine-to-Air | NBV/NBH048**4*1 | [6 empty] | 50300 | 25.9 | 4.7 | 44700 | 4.1917 | 45900 | 18.8 | 4 | 36400 | 3.825
5315761 | WaterFurnace | WBAHP | Water-to-Air and Brine-to-Air | NBV/NBH048**0*4 | [6 empty] | 50300 | 25.9 | 4.7 | 44700 | 4.1917 | 45900 | 18.8 | 4 | 36400 | 3.825
5315762 | WaterFurnace | WBAHP | Water-to-Air and Brine-to-Air | NBV/NBH048**3*4 | [6 empty] | 50300 | 25.9 | 4.7 | 44700 | 4.1917 | 45900 | 18.8 | 4 | 36400 | 3.825
5315763 | WaterFurnace | WBAHP | Water-to-Air and Brine-to-Air | NBV/NBH048**4*4 | [6 empty] | 50300 | 25.9 | 4.7 | 44700 | 4.1917 | 45900 | 18.8 | 4 | 36400 | 3.825
202350093 | 5 SERIES | WBAHP | Water-to-Air and Brine-to-Air | NSV/NSH036J1*(0,3) | [6 empty] | 35100 | 24.4 | 4.5 | 29200 | 2.925 | 32900 | 19.2 | 3.8 | 24400 | 2.7417
216727178 | CARRIER | WBAHP-CB | Water-to-Air and Brine-to-Air | GZ036*******1**2 | FE*****36*** | [5 empty] | 40300 | 19.75 | 4.2 | 36700 | 3.3583 | 36800 | 15.4 | 3.4 | 26900 | 3.0667
216727179 | CARRIER | WBAHP-CB | Water-to-Air and Brine-to-Air | GZ036*******1**2 | FE*****48*** | [5 empty] | 41400 | 22.75 | 4.4 | 36700 | 3.45 | 39200 | 17.6 | 3.4 | 27400 | 3.2667
216727180 | CARRIER | WBAHP-CB | Water-to-Air and Brine-to-Air | GZ048******1**1 | FE*****48*** | [5 empty] | 52300 | 20.45 | 4.2 | 47400 | 4.3583 | 48600 | 15.5 | 3.6 | 37900 | 4.05
216727181 | CARRIER | WBAHP-CB | Water-to-Air and Brine-to-Air | GZ060*******1**1 | FE*****60*** | [5 empty] | 64300 | 20.7 | 4 | 57500 | 5.3583 | 60800 | 16.8 | 3.4 | 45000 | 5.0667
216727183 | BRYANT | WBAHP-CB | Water-to-Air and Brine-to-Air | GZ024*******1**1 | FE*****36*** | [5 empty] | 28200 | 22 | 4.45 | 23500 | 2.35 | 26000 | 16.8 | 3.75 | 18900 | 2.1667
216727184 | BRYANT | WBAHP-CB | Water-to-Air and Brine-to-Air | GZ036*******1**2 | FE*****36*** | [5 empty] | 40300 | 19.75 | 4.2 | 36700 | 3.3583 | 36800 | 15.4 | 3.4 | 26900 | 3.0667
216727185 | BRYANT | WBAHP-CB | Water-to-Air and Brine-to-Air | GZ036*******1**2 | FE*****48*** | [5 empty] | 41400 | 22.75 | 4.4 | 36700 | 3.45 | 39200 | 17.6 | 3.4 | 27400 | 3.2667
216727186 | BRYANT | WBAHP-CB | Water-to-Air and Brine-to-Air | GZ048******1**1 | FE*****48*** | [5 empty] | 52300 | 20.45 | 4.2 | 47400 | 4.3583 | 48600 | 15.5 | 3.6 | 37900 | 4.05
216727187 | BRYANT | WBAHP-CB | Water-to-Air and Brine-to-Air | GZ060*******1**1 | FE*****60*** | [5 empty] | 64300 | 20.7 | 4 | 57500 | 5.3583 | 60800 | 16.8 | 3.4 | 45000 | 5.0667
203372397 | HEIL | WBAHP | Water-to-Air and Brine-to-Air | HB030H/V******1**1 | [6 empty] | 31000 | 27 | 4.95 | 25000 | 2.5833 | 28500 | 19.4 | 3.95 | 20300 | 2.375
203372398 | ARCOAIRE | WBAHP | Water-to-Air and Brine-to-Air | HB030H/V******1**1 | [6 empty] | 31000 | 27 | 4.95 | 25000 | 2.5833 | 28500 | 19.4 | 3.95 | 20300 | 2.375
203372399 | KEEPRITE | WBAHP | Water-to-Air and Brine-to-Air | HB030H/V******1**1 | [6 empty] | 31000 | 27 | 4.95 | 25000 | 2.5833 | 28500 | 19.4 | 3.95 | 20300 | 2.375
203372400 | TEMPSTAR | WBAHP | Water-to-Air and Brine-to-Air | HB030H/V******1**1 | [6 empty] | 31000 | 27 | 4.95 | 25000 | 2.5833 | 28500 | 19.4 | 3.95 | 20300 | 2.375
203372401 | COMFORTMAKER | WBAHP | Water-to-Air and Brine-to-Air | HB030H/V******1**1 | [6 empty] | 31000 | 27 | 4.95 | 25000 | 2.5833 | 28500 | 19.4 | 3.95 | 20300 | 2.375
203372402 | DAY & NIGHT | WBAHP | Water-to-Air and Brine-to-Air | HB030H/V******1**1 | [6 empty] | 31000 | 27 | 4.95 | 25000 | 2.5833 | 28500 | 19.4 | 3.95 | 20300 | 2.375
203372403 | HEIL | WBAHP | Water-to-Air and Brine-to-Air | HB024H/V******1**1 | [6 empty] | 28400 | 27.35 | 4.5 | 23700 | 2.3667 | 26000 | 19.8 | 3.7 | 18000 | 2.1667
203372404 | ARCOAIRE | WBAHP | Water-to-Air and Brine-to-Air | HB024H/V******1**1 | [6 empty] | 28400 | 27.35 | 4.5 | 23700 | 2.3667 | 26000 | 19.8 | 3.7 | 18000 | 2.1667
203372405 | KEEPRITE | WBAHP | Water-to-Air and Brine-to-Air | HB024H/V******1**1 | [6 empty] | 28400 | 27.35 | 4.5 | 23700 | 2.3667 | 26000 | 19.8 | 3.7 | 18000 | 2.1667
203372406 | TEMPSTAR | WBAHP | Water-to-Air and Brine-to-Air | HB024H/V******1**1 | [6 empty] | 28400 | 27.35 | 4.5 | 23700 | 2.3667 | 26000 | 19.8 | 3.7 | 18000 | 2.1667
203372407 | COMFORTMAKER | WBAHP | Water-to-Air and Brine-to-Air | HB024H/V******1**1 | [6 empty] | 28400 | 27.35 | 4.5 | 23700 | 2.3667 | 26000 | 19.8 | 3.7 | 18000 | 2.1667
203372408 | DAY & NIGHT | WBAHP | Water-to-Air and Brine-to-Air | HB024H/V******1**1 | [6 empty] | 28400 | 27.35 | 4.5 | 23700 | 2.3667 | 26000 | 19.8 | 3.7 | 18000 | 2.1667
203380957 | BOSCH | WBAHP | Water-to-Air and Brine-to-Air | EP018-1VT*******B | [6 empty] | 21300 | 25.3 | 4.4 | 17700 | 1.775 | 20500 | 18.5 | 3.7 | 14800 | 1.7083
209180330 | HYDROTECH | WBAHP | Water-to-Air and Brine-to-Air | WSV6018B* | [6 empty] | 20000 | 21.1 | 4.1 | 16500 | 1.6667 | 18000 | 17.2 | 3.6 | 13500 | 1.5
209180331 | HYDROTECH | WBAHP | Water-to-Air and Brine-to-Air | WSV6036B* | [6 empty] | 37000 | 22 | 4.1 | 35000 | 3.0833 | 37000 | 18 | 3.6 | 28000 | 3.0833
209180332 | HYDROTECH | WBAHP | Water-to-Air and Brine-to-Air | WSV6042B* | [6 empty] | 44000 | 24 | 4.4 | 38500 | 3.6667 | 42000 | 18.5 | 3.6 | 30000 | 3.5
209180334 | HYDROTECH | WBAHP | Water-to-Air and Brine-to-Air | WSV6048B* | [6 empty] | 55500 | 23 | 4.3 | 47000 | 4.625 | 51000 | 17.7 | 3.6 | 37000 | 4.25
209180335 | AE Air | WBAHP | Water-to-Air and Brine-to-Air | WSV6018B* | [6 empty] | 20000 | 21.1 | 4.1 | 16500 | 1.6667 | 18000 | 17.2 | 3.6 | 13500 | 1.5
209180336 | AE Air | WBAHP | Water-to-Air and Brine-to-Air | WSV6036B* | [6 empty] | 37000 | 22 | 4.1 | 35000 | 3.0833 | 37000 | 18 | 3.6 | 28000 | 3.0833
209180337 | AE Air | WBAHP | Water-to-Air and Brine-to-Air | WSV6042B* | [6 empty] | 44000 | 24 | 4.4 | 38500 | 3.6667 | 42000 | 18.5 | 3.6 | 30000 | 3.5
209180338 | AE Air | WBAHP | Water-to-Air and Brine-to-Air | WSV6048B* | [6 empty] | 55500 | 23 | 4.3 | 47000 | 4.625 | 51000 | 17.7 | 3.6 | 37000 | 4.25
209323637 | HYDROTECH | WBAHP | Water-to-Air and Brine-to-Air | WSV6009B* | [6 empty] | 11000 | 26 | 4.3 | 9000 | 0.91667 | 10000 | 19 | 3.7 | 7500 | 0.83333
209323638 | AE Air | WBAHP | Water-to-Air and Brine-to-Air | WSV6009B* | [6 empty] | 11000 | 26 | 4.3 | 9000 | 0.91667 | 10000 | 19 | 3.7 | 7500 | 0.83333
209945912 | WaterFurnace | WBAHP | Water-to-Air and Brine-to-Air | NBV/NBH009**0*6 | [6 empty] | 11000 | 23 | 4.5 | 10700 | 0.91667 | 9800 | 17.1 | 3.6 | 7800 | 0.81667
209945913 | WaterFurnace | WBAHP | Water-to-Air and Brine-to-Air | NBV/NBH009**2*6 | [6 empty] | 11000 | 23 | 4.5 | 10700 | 0.91667 | 9800 | 17.1 | 3.6 | 7800 | 0.81667
209945914 | WaterFurnace | WBAHP | Water-to-Air and Brine-to-Air | NBV/NBH012**0*6 | [6 empty] | 13400 | 23.5 | 4.3 | 12400 | 1.1167 | 12200 | 17.1 | 3.6 | 9500 | 1.0167
209945915 | WaterFurnace | WBAHP | Water-to-Air and Brine-to-Air | NBV/NBH012**2*6 | [6 empty] | 13400 | 23.5 | 4.3 | 12400 | 1.1167 | 12200 | 17.1 | 3.6 | 9500 | 1.0167
202146955 | HYDRON MODULE | WBAHP | Water-to-Air and Brine-to-Air | HZS024*4 | [6 empty] | 27400 | 22.9 | 4.3 | 23700 | 2.2833 | 25700 | 17.4 | 3.6 | 18500 | 2.1417
202146956 | HYDRON MODULE | WBAHP | Water-to-Air and Brine-to-Air | HZS024*A | [6 empty] | 27400 | 22.9 | 4.3 | 23700 | 2.2833 | 25700 | 17.4 | 3.6 | 18500 | 2.1417
202146957 | HYDRON MODULE | WBAHP | Water-to-Air and Brine-to-Air | HZS024*****1 | [6 empty] | 27900 | 26.3 | 4.8 | 22900 | 2.325 | 26200 | 19.6 | 3.9 | 18000 | 2.1833
202146958 | HYDRON MODULE | WBAHP | Water-to-Air and Brine-to-Air | HZS024*2***1 | [6 empty] | 27900 | 26.3 | 4.8 | 22900 | 2.325 | 26200 | 19.6 | 3.9 | 18000 | 2.1833
202146959 | HYDRON MODULE | WBAHP | Water-to-Air and Brine-to-Air | HZS024*3***1 | [6 empty] | 27900 | 26.3 | 4.8 | 22900 | 2.325 | 26200 | 19.6 | 3.9 | 18000 | 2.1833
202146960 | HYDRON MODULE | WBAHP | Water-to-Air and Brine-to-Air | HZS024*A***1 | [6 empty] | 27900 | 26.3 | 4.8 | 22900 | 2.325 | 26200 | 19.6 | 3.9 | 18000 | 2.1833
6677645 | BOSCH | WBAHP | Water-to-Air and Brine-to-Air | LM048-1VT/CF/HZ*-*****A | [6 empty] | 55300 | 23.8 | 4.55 | 46300 | 4.6083 | 51300 | 18 | 3.9 | 36900 | 4.275
6677682 | BOSCH | WBAHP | Water-to-Air and Brine-to-Air | LM048-3VT/CF/HZ*-*****A | [6 empty] | 55300 | 23.8 | 4.55 | 46300 | 4.6083 | 51300 | 18 | 3.9 | 36900 | 4.275
6677754 | BOSCH | WBAHP | Water-to-Air and Brine-to-Air | LM048-4VT/CF/HZ*-*****A | [6 empty] | 55300 | 23.8 | 4.55 | 46300 | 4.6083 | 51300 | 18 | 3.9 | 36900 | 4.275
215224694 | BOSCH | WBAHP | Water-to-Air and Brine-to-Air | RF030-1CFN-*****A | [6 empty] | 30400 | 20.4 | 3.9 | 26600 | 2.5333 | 29400 | 15.7 | 3.5 | 22200 | 2.45
215224695 | BOSCH | WBAHP | Water-to-Air and Brine-to-Air | RF030-1VT/HZC-*****A | [6 empty] | 32000 | 22 | 4 | 28000 | 2.6667 | 31000 | 16.5 | 3.7 | 23400 | 2.5833
215224696 | BOSCH | WBAHP | Water-to-Air and Brine-to-Air | RF030-1VT/HZN-*****A | [6 empty] | 32000 | 21.5 | 4 | 28000 | 2.6667 | 31000 | 16.5 | 3.7 | 23400 | 2.5833
215224697 | BOSCH | WBAHP | Water-to-Air and Brine-to-Air | RF036-1CFC-*****A | [6 empty] | 38800 | 20.4 | 4.1 | 34400 | 3.2333 | 36800 | 16 | 3.6 | 27200 | 3.0667
215224698 | BOSCH | WBAHP | Water-to-Air and Brine-to-Air | RF036-1CFN-*****A | [6 empty] | 38000 | 20 | 4 | 33400 | 3.1667 | 36000 | 15.7 | 3.5 | 26600 | 3
215224699 | BOSCH | WBAHP | Water-to-Air and Brine-to-Air | RF036-1VT/HZC-*****A | [6 empty] | 40000 | 21 | 4.2 | 35400 | 3.3333 | 38000 | 16.5 | 3.7 | 28000 | 3.1667
215224700 | BOSCH | WBAHP | Water-to-Air and Brine-to-Air | RF036-1VT/HZN-*****A | [6 empty] | 40000 | 21 | 4.2 | 35400 | 3.3333 | 38000 | 16.5 | 3.7 | 28000 | 3.1667
215224701 | BOSCH | WBAHP | Water-to-Air and Brine-to-Air | RF042-1CFC-*****A | [6 empty] | 43500 | 20.4 | 4.1 | 39000 | 3.625 | 41500 | 16 | 3.6 | 31000 | 3.4583
215224702 | BOSCH | WBAHP | Water-to-Air and Brine-to-Air | RF042-1CFN-*****A | [6 empty] | 42500 | 20 | 4 | 38000 | 3.5417 | 40500 | 15.7 | 3.5 | 30500 | 3.375
215224703 | BOSCH | WBAHP | Water-to-Air and Brine-to-Air | RF042-1VT/HZC-*****A | [6 empty] | 45000 | 21 | 4.2 | 40000 | 3.75 | 43000 | 16.5 | 3.7 | 32000 | 3.5833
215224704 | BOSCH | WBAHP | Water-to-Air and Brine-to-Air | RF042-1VT/HZN-*****A | [6 empty] | 45000 | 21 | 4.2 | 40000 | 3.75 | 43000 | 16.5 | 3.7 | 32000 | 3.5833
215224705 | BOSCH | WBAHP | Water-to-Air and Brine-to-Air | RF048-1CFC-*****A | [6 empty] | 50500 | 20.4 | 4.1 | 46500 | 4.2083 | 47500 | 16 | 3.6 | 37000 | 3.9583
215224706 | BOSCH | WBAHP | Water-to-Air and Brine-to-Air | RF048-1CFN-*****A | [6 empty] | 49500 | 20 | 4 | 45500 | 4.125 | 46500 | 15.7 | 3.5 | 36000 | 3.875
215224707 | BOSCH | WBAHP | Water-to-Air and Brine-to-Air | RF048-1VT/HZC-*****A | [6 empty] | 52000 | 21 | 4.2 | 48000 | 4.3333 | 49000 | 16.5 | 3.7 | 38000 | 4.0833
215224708 | BOSCH | WBAHP | Water-to-Air and Brine-to-Air | RF048-1VT/HZN-*****A | [6 empty] | 52000 | 21 | 4.2 | 48000 | 4.3333 | 49000 | 16.5 | 3.7 | 38000 | 4.0833
215224710 | BOSCH | WBAHP | Water-to-Air and Brine-to-Air | RF060-1CFN-*****A | [6 empty] | 63000 | 19 | 4 | 55500 | 5.25 | 59000 | 15.2 | 3.5 | 43500 | 4.9167
215224782 | CARRIER | WBAHP | Water-to-Air and Brine-to-Air | GBA18V/H**C******1 | [6 empty] | 21300 | 24 | 4.4 | 18000 | 1.775 | 20000 | 18 | 3.6 | 14200 | 1.6667
215224783 | BRYANT | WBAHP | Water-to-Air and Brine-to-Air | GBA18V/H**C******1 | [6 empty] | 21300 | 24 | 4.4 | 18000 | 1.775 | 20000 | 18 | 3.6 | 14200 | 1.6667
215224784 | CARRIER | WBAHP | Water-to-Air and Brine-to-Air | GBA18V/H**N******1 | [6 empty] | 21000 | 24 | 4.4 | 17700 | 1.75 | 19700 | 18 | 3.6 | 14200 | 1.6417
215224785 | BRYANT | WBAHP | Water-to-Air and Brine-to-Air | GBA18V/H**N******1 | [6 empty] | 21000 | 24 | 4.4 | 17700 | 1.75 | 19700 | 18 | 3.6 | 14200 | 1.6417
215224786 | CARRIER | WBAHP | Water-to-Air and Brine-to-Air | GBA24V/H**C******1 | [6 empty] | 26000 | 23 | 4 | 23000 | 2.1667 | 25000 | 17 | 3.7 | 18000 | 2.0833
215224787 | BRYANT | WBAHP | Water-to-Air and Brine-to-Air | GBA24V/H**C******1 | [6 empty] | 26000 | 23 | 4 | 23000 | 2.1667 | 25000 | 17 | 3.7 | 18000 | 2.0833
215224788 | CARRIER | WBAHP | Water-to-Air and Brine-to-Air | GBA24V/H**N******1 | [6 empty] | 26000 | 23 | 4 | 23000 | 2.1667 | 25000 | 17 | 3.7 | 18000 | 2.0833
215224789 | BRYANT | WBAHP | Water-to-Air and Brine-to-Air | GBA24V/H**N******1 | [6 empty] | 26000 | 23 | 4 | 23000 | 2.1667 | 25000 | 17 | 3.7 | 18000 | 2.0833
215224790 | CARRIER | WBAHP | Water-to-Air and Brine-to-Air | GBA30V/H**C******1 | [6 empty] | 32000 | 22 | 4 | 28000 | 2.6667 | 31000 | 16.5 | 3.7 | 23400 | 2.5833
10445243 | WaterFurnace | WBAHP | Water-to-Air and Brine-to-Air | SDV064H1*1 | [6 empty] | 63900 | 21 | 4.5 | 58600 | 5.325 | 58300 | 16.2 | 3.8 | 46600 | 4.8583
10447649 | RHEEM | WBAHP-C | Water-to-Air and Brine-to-Air | RPVS/EC025 | RCFL-HM2417 | [5 empty] | 25200 | 22.4 | 4.5 | 22300 | 2.1 | 24000 | 17.4 | 3.9 | 18800 | 2
10447650 | RHEEM | WBAHP-C | Water-to-Air and Brine-to-Air | RPVS/EC025 | RCFL-HM2621 | [5 empty] | 26400 | 22.5 | 4.5 | 22900 | 2.2 | 26000 | 18 | 3.8 | 18600 | 2.1667
10447662 | RHEEM | WBAHP-C | Water-to-Air and Brine-to-Air | RPVS/EC036 | RCFL-HM38** | [5 empty] | 40200 | 22.3 | 4.4 | 32800 | 3.35 | 38000 | 17.3 | 3.7 | 26600 | 3.1667
10447665 | RHEEM | WBAHP-C | Water-to-Air and Brine-to-Air | RPVS/EC048 | RCFL-HM48** | [5 empty] | 52000 | 21.3 | 4.2 | 46100 | 4.3333 | 48400 | 16.4 | 3.5 | 36000 | 4.0333
10581108 | 5 SERIES | WBAHP | Water-to-Air and Brine-to-Air | NDP026H1*1 | [6 empty] | 26200 | 22.5 | 4.7 | 23800 | 2.1833 | 24800 | 17.9 | 3.9 | 19300 | 2.0667
10581118 | GEOSTAR | WBAHP | Water-to-Air and Brine-to-Air | 107H026**1*1 | [6 empty] | 26200 | 22.5 | 4.7 | 23800 | 2.1833 | 24800 | 17.9 | 3.9 | 19300 | 2.0667
4547265 | DUAL AIR | WBAHP | Water-to-Air and Brine-to-Air | CFX024 | [6 empty] | 22804 | 21.1 | 4.1 | 18640 | 1.9003 | 25000 | 17.1 | 3.6 | 16000 | 2.0833
4547266 | DUAL AIR | WBAHP | Water-to-Air and Brine-to-Air | CFX031 | [6 empty] | 32445 | 21.1 | 4.1 | 24698 | 2.7037 | 31200 | 17.1 | 3.6 | 19500 | 2.6
4547267 | DUAL AIR | WBAHP | Water-to-Air and Brine-to-Air | CFX036 | [6 empty] | 32908 | 21.1 | 4.1 | 29358 | 2.7423 | 35500 | 17.1 | 3.6 | 25500 | 2.9583
4547268 | DUAL AIR | WBAHP | Water-to-Air and Brine-to-Air | CFX041 | [6 empty] | 37543 | 21.1 | 4.1 | 34484 | 3.1286 | 40500 | 17.1 | 3.6 | 26000 | 3.375
4547869 | MIAMI HEAT PUMP | WBAHP | Water-to-Air and Brine-to-Air | HPX024 | [6 empty] | 22804 | 21.1 | 4.1 | 18640 | 1.9003 | 25000 | 17.1 | 3.6 | 16000 | 2.0833
4547870 | MIAMI HEAT PUMP | WBAHP | Water-to-Air and Brine-to-Air | HPX031 | [6 empty] | 32445 | 21.1 | 4.1 | 24698 | 2.7037 | 31200 | 17.1 | 3.6 | 19500 | 2.6
4547871 | MIAMI HEAT PUMP | WBAHP | Water-to-Air and Brine-to-Air | HPX036 | [6 empty] | 32908 | 21.1 | 4.1 | 29358 | 2.7423 | 35500 | 17.1 | 3.6 | 25500 | 2.9583
4547872 | MIAMI HEAT PUMP | WBAHP | Water-to-Air and Brine-to-Air | HPX041 | [6 empty] | 37543 | 21.1 | 4.1 | 34484 | 3.1286 | 40500 | 17.1 | 3.6 | 26000 | 3.375
4651339 | WaterFurnace | WBAHP | Water-to-Air and Brine-to-Air | USV/USH024**0*4 | [6 empty] | 26400 | 23.4 | 4.5 | 22300 | 2.2 | 24400 | 17.5 | 3.8 | 17500 | 2.0333
4651340 | WaterFurnace | WBAHP | Water-to-Air and Brine-to-Air | USV/USH024**2*4 | [6 empty] | 26400 | 23.4 | 4.5 | 22300 | 2.2 | 24400 | 17.5 | 3.8 | 17500 | 2.0333
4651341 | WaterFurnace | WBAHP | Water-to-Air and Brine-to-Air | USV/USH024**3*4 | [6 empty] | 26400 | 23.4 | 4.5 | 22300 | 2.2 | 24400 | 17.5 | 3.8 | 17500 | 2.0333
4651342 | WaterFurnace | WBAHP | Water-to-Air and Brine-to-Air | USV/USH024**4*4 | [6 empty] | 26400 | 23.4 | 4.5 | 22300 | 2.2 | 24400 | 17.5 | 3.8 | 17500 | 2.0333
4651403 | WaterFurnace | WBAHP | Water-to-Air and Brine-to-Air | USV/USH030**0*4 | [6 empty] | 32900 | 23.9 | 4.4 | 28300 | 2.7417 | 29000 | 18.3 | 3.8 | 22800 | 2.4167
4651404 | WaterFurnace | WBAHP | Water-to-Air and Brine-to-Air | USV/USH030**2*4 | [6 empty] | 32900 | 23.9 | 4.4 | 28300 | 2.7417 | 29000 | 18.3 | 3.8 | 22800 | 2.4167
4651405 | WaterFurnace | WBAHP | Water-to-Air and Brine-to-Air | USV/USH030**3*4 | [6 empty] | 32900 | 23.9 | 4.4 | 28300 | 2.7417 | 29000 | 18.3 | 3.8 | 22800 | 2.4167
4651407 | WaterFurnace | WBAHP | Water-to-Air and Brine-to-Air | USV/USH030**4*4 | [6 empty] | 32900 | 23.9 | 4.4 | 28300 | 2.7417 | 29000 | 18.3 | 3.8 | 22800 | 2.4167
4651417 | WaterFurnace | WBAHP | Water-to-Air and Brine-to-Air | USV/USH036**0*4 | [6 empty] | 37700 | 23 | 4.3 | 33000 | 3.1417 | 34500 | 17.3 | 3.6 | 26000 | 2.875
4651418 | WaterFurnace | WBAHP | Water-to-Air and Brine-to-Air | USV/USH036**2*4 | [6 empty] | 37700 | 23 | 4.3 | 33000 | 3.1417 | 34500 | 17.3 | 3.6 | 26000 | 2.875
202147073 | TETCO | WBAHP | Water-to-Air and Brine-to-Air | TZS060*****1 | [6 empty] | 60500 | 22.3 | 4.3 | 58600 | 5.0417 | 57000 | 17.5 | 3.6 | 46200 | 4.75
202147074 | TETCO | WBAHP | Water-to-Air and Brine-to-Air | TZS060*2***1 | [6 empty] | 60500 | 22.3 | 4.3 | 58600 | 5.0417 | 57000 | 17.5 | 3.6 | 46200 | 4.75
202147690 | GEOCOMFORT | WBAHP | Water-to-Air and Brine-to-Air | GZT030*A | [6 empty] | 32600 | 21.6 | 4.5 | 28800 | 2.7167 | 31500 | 17.5 | 3.7 | 23300 | 2.625
202147691 | HYDRON MODULE | WBAHP | Water-to-Air and Brine-to-Air | HZT030*A | [6 empty] | 32600 | 21.6 | 4.5 | 28800 | 2.7167 | 31500 | 17.5 | 3.7 | 23300 | 2.625
202147692 | TETCO | WBAHP | Water-to-Air and Brine-to-Air | TZT030*A | [6 empty] | 32600 | 21.6 | 4.5 | 28800 | 2.7167 | 31500 | 17.5 | 3.7 | 23300 | 2.625
202147693 | TETCO | WBAHP | Water-to-Air and Brine-to-Air | TZT048*A | [6 empty] | 52200 | 22.1 | 4.3 | 45900 | 4.35 | 48700 | 17.3 | 3.6 | 36900 | 4.0583
202147694 | GEOCOMFORT | WBAHP | Water-to-Air and Brine-to-Air | GZT060*A | [6 empty] | 62000 | 21.2 | 4.2 | 58500 | 5.1667 | 59000 | 16.9 | 3.6 | 46800 | 4.9167
202147695 | HYDRON MODULE | WBAHP | Water-to-Air and Brine-to-Air | HZT060*A | [6 empty] | 62000 | 21.2 | 4.2 | 58500 | 5.1667 | 59000 | 16.9 | 3.6 | 46800 | 4.9167
202147696 | TETCO | WBAHP | Water-to-Air and Brine-to-Air | TZT060*A | [6 empty] | 62000 | 21.2 | 4.2 | 58500 | 5.1667 | 59000 | 16.9 | 3.6 | 46800 | 4.9167
202147697 | GEOCOMFORT | WBAHP | Water-to-Air and Brine-to-Air | GZS015*A***1 | [6 empty] | 15600 | 24.9 | 4.8 | 14300 | 1.3 | 14200 | 17.6 | 3.9 | 11200 | 1.1833
202147698 | HYDRON MODULE | WBAHP | Water-to-Air and Brine-to-Air | HZS015*A***1 | [6 empty] | 15600 | 24.9 | 4.8 | 14300 | 1.3 | 14200 | 17.6 | 3.9 | 11200 | 1.1833
202147699 | TETCO | WBAHP | Water-to-Air and Brine-to-Air | TZS015*A***1 | [6 empty] | 15600 | 24.9 | 4.8 | 14300 | 1.3 | 14200 | 17.6 | 3.9 | 11200 | 1.1833
202147700 | GEOCOMFORT | WBAHP | Water-to-Air and Brine-to-Air | GZS018*A***1 | [6 empty] | 21400 | 26 | 4.7 | 17500 | 1.7833 | 20100 | 18.7 | 3.7 | 14100 | 1.675
202147701 | HYDRON MODULE | WBAHP | Water-to-Air and Brine-to-Air | HZS018*A***1 | [6 empty] | 21400 | 26 | 4.7 | 17500 | 1.7833 | 20100 | 18.7 | 3.7 | 14100 | 1.675
202147702 | TETCO | WBAHP | Water-to-Air and Brine-to-Air | TZS018*A***1 | [6 empty] | 21400 | 26 | 4.7 | 17500 | 1.7833 | 20100 | 18.7 | 3.7 | 14100 | 1.675
202147703 | GEOCOMFORT | WBAHP | Water-to-Air and Brine-to-Air | GZS030*3***1 | [6 empty] | 30900 | 24.6 | 4.7 | 26300 | 2.575 | 29000 | 18.8 | 3.8 | 21700 | 2.4167
202147704 | GEOCOMFORT | WBAHP | Water-to-Air and Brine-to-Air | GZS030*A***1 | [6 empty] | 30900 | 24.6 | 4.7 | 26300 | 2.575 | 29000 | 18.8 | 3.8 | 21700 | 2.4167
202147705 | HYDRON MODULE | WBAHP | Water-to-Air and Brine-to-Air | HZS030*3***1 | [6 empty] | 30900 | 24.6 | 4.7 | 26300 | 2.575 | 29000 | 18.8 | 3.8 | 21700 | 2.4167
202147706 | HYDRON MODULE | WBAHP | Water-to-Air and Brine-to-Air | HZS030*A***1 | [6 empty] | 30900 | 24.6 | 4.7 | 26300 | 2.575 | 29000 | 18.8 | 3.8 | 21700 | 2.4167
202147707 | TETCO | WBAHP | Water-to-Air and Brine-to-Air | TZS030*3***1 | [6 empty] | 30900 | 24.6 | 4.7 | 26300 | 2.575 | 29000 | 18.8 | 3.8 | 21700 | 2.4167
202147708 | TETCO | WBAHP | Water-to-Air and Brine-to-Air | TZS030*A***1 | [6 empty] | 30900 | 24.6 | 4.7 | 26300 | 2.575 | 29000 | 18.8 | 3.8 | 21700 | 2.4167
202147709 | GEOCOMFORT | WBAHP | Water-to-Air and Brine-to-Air | GZS042*3***1 | [6 empty] | 43700 | 25.6 | 4.5 | 37500 | 3.6417 | 40700 | 19.2 | 3.8 | 30200 | 3.3917
202147710 | HYDRON MODULE | WBAHP | Water-to-Air and Brine-to-Air | HZS042*3***1 | [6 empty] | 43700 | 25.6 | 4.5 | 37500 | 3.6417 | 40700 | 19.2 | 3.8 | 30200 | 3.3917
202147711 | TETCO | WBAHP | Water-to-Air and Brine-to-Air | TZS042*3***1 | [6 empty] | 43700 | 25.6 | 4.5 | 37500 | 3.6417 | 40700 | 19.2 | 3.8 | 30200 | 3.3917
202147712 | GEOCOMFORT | WBAHP | Water-to-Air and Brine-to-Air | GZS060*3***1 | [6 empty] | 60500 | 22.3 | 4.3 | 58600 | 5.0417 | 57000 | 17.5 | 3.6 | 46200 | 4.75
202147713 | HYDRON MODULE | WBAHP | Water-to-Air and Brine-to-Air | HZS060*3***1 | [6 empty] | 60500 | 22.3 | 4.3 | 58600 | 5.0417 | 57000 | 17.5 | 3.6 | 46200 | 4.75
202147714 | TETCO | WBAHP | Water-to-Air and Brine-to-Air | TZS060*3***1 | [6 empty] | 60500 | 22.3 | 4.3 | 58600 | 5.0417 | 57000 | 17.5 | 3.6 | 46200 | 4.75
207200589 | GeoSmart Energy | WBAHP-C | Water-to-Air and Brine-to-Air | GSZ030*1 | SRAA026* | [5 empty] | 26900 | 25.6 | 4.8 | 24900 | 2.2417 | 24600 | 18.9 | 3.9 | 19800 | 2.05
207200590 | GeoSmart Energy | WBAHP-CB | Water-to-Air and Brine-to-Air | GSZ048*1 | SAH048* | [5 empty] | 46900 | 25.5 | 4.7 | 41900 | 3.9083 | 42500 | 18.7 | 4 | 33400 | 3.5417
207200591 | GeoSmart Energy | WBAHP-C | Water-to-Air and Brine-to-Air | GSZ048*1 | SRAA048* | [5 empty] | 46900 | 25.5 | 4.7 | 41900 | 3.9083 | 42500 | 18.7 | 4 | 33400 | 3.5417
207200592 | GeoSmart Energy | WBAHP-CB | Water-to-Air and Brine-to-Air | GSZ060*1 | SAH060* | [5 empty] | 61700 | 23.6 | 4.3 | 54500 | 5.1417 | 56300 | 17.7 | 3.7 | 44000 | 4.6917
207200593 | GeoSmart Energy | WBAHP-C | Water-to-Air and Brine-to-Air | GSZ060*1 | SRAA060* | [5 empty] | 61700 | 23.6 | 4.3 | 54500 | 5.1417 | 56300 | 17.7 | 3.7 | 44000 | 4.6917
207200599 | GeoSmart Energy | WBAHP-CB | Water-to-Air and Brine-to-Air | GSZ042*1*J | SAH042* | [5 empty] | 41300 | 25.6 | 4.8 | 36000 | 3.4417 | 37800 | 19.5 | 3.9 | 27400 | 3.15
207200601 | GeoSmart Energy | WBAHP-CB | Water-to-Air and Brine-to-Air | GTZ049*1*J | SAH048* | [5 empty] | 51000 | 24.2 | 4.6 | 47100 | 4.25 | 46300 | 18 | 3.9 | 37700 | 3.8583
207200602 | GeoSmart Energy | WBAHP-C | Water-to-Air and Brine-to-Air | GTZ049*1*J | SRAA048* | [5 empty] | 51000 | 24.2 | 4.6 | 47100 | 4.25 | 46300 | 18 | 3.9 | 37700 | 3.8583
207200603 | GeoSmart Energy | WBAHP-CB | Water-to-Air and Brine-to-Air | GTS064*1*J | SAH060* | [5 empty] | 63200 | 22.5 | 4.4 | 56000 | 5.2667 | 57400 | 17 | 3.7 | 45200 | 4.7833
207200604 | GeoSmart Energy | WBAHP-C | Water-to-Air and Brine-to-Air | GTS064*1*J | SRAA060* | [5 empty] | 63200 | 22.5 | 4.4 | 56000 | 5.2667 | 57400 | 17 | 3.7 | 45200 | 4.7833
207200606 | GeoSmart Energy | WBAHP-C | Water-to-Air and Brine-to-Air | GSZ042*1*J | SRAA048* | [5 empty] | 41300 | 25.6 | 4.8 | 36000 | 3.4417 | 37800 | 19.5 | 3.9 | 27400 | 3.15
207200613 | GeoSmart Energy | WBAHP | Water-to-Air and Brine-to-Air | QT038**1*(1,2)* | [6 empty] | 38200 | 23.8 | 4.5 | 33200 | 3.1833 | 36000 | 18.7 | 3.9 | 27400 | 3
207213248 | GeoSmart Energy | WBAHP | Water-to-Air and Brine-to-Air | YT036*A | [6 empty] | 38000 | 19.7 | 4.2 | 35500 | 3.1667 | 35100 | 15.5 | 3.6 | 26000 | 2.925
207213249 | GeoSmart Energy | WBAHP | Water-to-Air and Brine-to-Air | YT048*A | [6 empty] | 52300 | 21.8 | 4.3 | 45000 | 4.3583 | 49000 | 16.1 | 3.7 | 36000 | 4.0833
207213251 | GeoSmart Energy | WBAHP | Water-to-Air and Brine-to-Air | YT060*B | [6 empty] | 64100 | 20.7 | 4 | 56500 | 5.3417 | 59900 | 16.5 | 3.4 | 45300 | 4.9917
214067866 | GeoSmart Energy | WBAHP | Water-to-Air and Brine-to-Air | GBV/GBH048**3*1 | [6 empty] | 50300 | 25.9 | 4.7 | 44700 | 4.1917 | 45900 | 18.8 | 4 | 36400 | 3.825
214067867 | GeoSmart Energy | WBAHP | Water-to-Air and Brine-to-Air | GBV/GBH048**3*4 | [6 empty] | 50300 | 25.9 | 4.7 | 44700 | 4.1917 | 45900 | 18.8 | 4 | 36400 | 3.825
214067871 | GeoSmart Energy | WBAHP | Water-to-Air and Brine-to-Air | GBV/GBH048**0*1 | [6 empty] | 50300 | 25.9 | 4.7 | 44700 | 4.1917 | 45900 | 18.8 | 4 | 36400 | 3.825
214067872 | GeoSmart Energy | WBAHP | Water-to-Air and Brine-to-Air | GBV/GBH048**0*4 | [6 empty] | 50300 | 25.9 | 4.7 | 44700 | 4.1917 | 45900 | 18.8 | 4 | 36400 | 3.825
4219433 | NORDIC | WBAHP | Water-to-Air and Brine-to-Air | TF45HACW-P-1T-*-SDE** | [6 empty] | 39200 | 20.8 | 4.2 | 34300 | 3.2667 | 36200 | 16.2 | 3.6 | 25200 | 3.0167
4219434 | NORDIC | WBAHP | Water-to-Air and Brine-to-Air | TF55HACW-P-1T-*-SDE** | [6 empty] | 51100 | 22.5 | 4.4 | 47100 | 4.2583 | 45400 | 17.1 | 3.8 | 35400 | 3.7833
4219435 | NORDIC | WBAHP | Water-to-Air and Brine-to-Air | TF65HACW-P-1T-*-SDE** | [6 empty] | 62500 | 20.9 | 4.3 | 58400 | 5.2083 | 57400 | 16.6 | 3.6 | 43800 | 4.7833
4219443 | NORDIC | WBAHP-CB | Water-to-Air and Brine-to-Air | RS45HACW-P-1T-* | AH-45-P-1-***** | [5 empty] | 38500 | 21.3 | 4.3 | 35700 | 3.2083 | 35100 | 16.3 | 3.6 | 27200 | 2.925
4219444 | NORDIC | WBAHP-CB | Water-to-Air and Brine-to-Air | RS55HACW-P-1T-* | AH-55-P-1-***** | [5 empty] | 50200 | 22.5 | 4.5 | 47200 | 4.1833 | 45400 | 17 | 3.8 | 35600 | 3.7833
4219445 | NORDIC | WBAHP-CB | Water-to-Air and Brine-to-Air | RS65HACW-P-1T-* | AH-65-P-1-***** | [5 empty] | 62600 | 21.5 | 4.5 | 58700 | 5.2167 | 57600 | 16.8 | 3.7 | 44000 | 4.8
202330514 | AAON, Inc. | WBAHP | Water-to-Air and Brine-to-Air | M2-003-1-H-BCBC-V0-10-000-A | [6 empty] | 46200 | 25.5 | 4.3 | 38000 | 3.85 | 41900 | 18.4 | 3.6 | 28900 | 3.4917
206438813 | FHP | WBAHP | Water-to-Air and Brine-to-Air | EP012-1VTC-*****B | [6 empty] | 14200 | 22.7 | 4.3 | 12000 | 1.1833 | 12600 | 17.5 | 3.6 | 9300 | 1.05
206438814 | FHP | WBAHP | Water-to-Air and Brine-to-Air | EP012-1HZC-*****B | [6 empty] | 14200 | 22.7 | 4.3 | 12000 | 1.1833 | 12600 | 17.5 | 3.6 | 9300 | 1.05
206438817 | FHP | WBAHP | Water-to-Air and Brine-to-Air | EP012-0VTC-*****B | [6 empty] | 14200 | 22.7 | 4.3 | 12000 | 1.1833 | 12600 | 17.5 | 3.6 | 9300 | 1.05
206438818 | FHP | WBAHP | Water-to-Air and Brine-to-Air | EP012-2VTC-*****B | [6 empty] | 14200 | 22.7 | 4.3 | 12000 | 1.1833 | 12600 | 17.5 | 3.6 | 9300 | 1.05
206438819 | FHP | WBAHP | Water-to-Air and Brine-to-Air | EP012-0HZC-*****B | [6 empty] | 14200 | 22.7 | 4.3 | 12000 | 1.1833 | 12600 | 17.5 | 3.6 | 9300 | 1.05
205767513 | ClimateMaster | WBAHP | Water-to-Air and Brine-to-Air | TSH/V/D024C | [6 empty] | 26500 | 24.9 | 5 | 24100 | 2.2083 | 25300 | 18.9 | 4 | 19200 | 2.1083
205767515 | ClimateMaster | WBAHP | Water-to-Air and Brine-to-Air | TSH/V/D030C | [6 empty] | 31000 | 24.9 | 4.7 | 28400 | 2.5833 | 29200 | 18.5 | 3.9 | 22200 | 2.4333
205767517 | ClimateMaster | WBAHP | Water-to-Air and Brine-to-Air | TSH/V/D036C | [6 empty] | 35400 | 23.2 | 4.7 | 33200 | 2.95 | 34300 | 19.2 | 4.1 | 25900 | 2.8583
215268348 | WaterFurnace | WBAHP | Water-to-Air and Brine-to-Air | V3A(V/H)036*S0**4 | [6 empty] | 40000 | 23.5 | 4.4 | 35000 | 3.3333 | 36000 | 17.5 | 3.7 | 27000 | 3
215268349 | WaterFurnace | WBAHP | Water-to-Air and Brine-to-Air | V3A(V/H)036*S2**1 | [6 empty] | 40000 | 23.5 | 4.4 | 35000 | 3.3333 | 36000 | 17.5 | 3.7 | 27000 | 3
215268350 | WaterFurnace | WBAHP | Water-to-Air and Brine-to-Air | V3A(V/H)036*S2**4 | [6 empty] | 40000 | 23.5 | 4.4 | 35000 | 3.3333 | 36000 | 17.5 | 3.7 | 27000 | 3
215268351 | WaterFurnace | WBAHP | Water-to-Air and Brine-to-Air | V3A(V/H)036*S3**1 | [6 empty] | 40000 | 23.5 | 4.4 | 35000 | 3.3333 | 36000 | 17.5 | 3.7 | 27000 | 3
215268352 | WaterFurnace | WBAHP | Water-to-Air and Brine-to-Air | V3A(V/H)036*S3**4 | [6 empty] | 40000 | 23.5 | 4.4 | 35000 | 3.3333 | 36000 | 17.5 | 3.7 | 27000 | 3
215268353 | WaterFurnace | WBAHP | Water-to-Air and Brine-to-Air | V3A(V/H)036*S4**1 | [6 empty] | 40000 | 23.5 | 4.4 | 35000 | 3.3333 | 36000 | 17.5 | 3.7 | 27000 | 3
215268354 | WaterFurnace | WBAHP | Water-to-Air and Brine-to-Air | V3A(V/H)036*S4**4 | [6 empty] | 40000 | 23.5 | 4.4 | 35000 | 3.3333 | 36000 | 17.5 | 3.7 | 27000 | 3
215268355 | WaterFurnace | WBAHP | Water-to-Air and Brine-to-Air | V3A(V/H)042*S0**4 | [6 empty] | 45000 | 23 | 4.6 | 41000 | 3.75 | 42000 | 17.5 | 3.7 | 32000 | 3.5
215268356 | WaterFurnace | WBAHP | Water-to-Air and Brine-to-Air | V3A(V/H)042*S3**1 | [6 empty] | 45000 | 23 | 4.6 | 41000 | 3.75 | 42000 | 17.5 | 3.7 | 32000 | 3.5
215268357 | WaterFurnace | WBAHP | Water-to-Air and Brine-to-Air | V3A(V/H)042*S3**4 | [6 empty] | 45000 | 23 | 4.6 | 41000 | 3.75 | 42000 | 17.5 | 3.7 | 32000 | 3.5
215268358 | WaterFurnace | WBAHP | Water-to-Air and Brine-to-Air | V3A(V/H)042*S4**1 | [6 empty] | 45000 | 23 | 4.6 | 41000 | 3.75 | 42000 | 17.5 | 3.7 | 32000 | 3.5
215268359 | WaterFurnace | WBAHP | Water-to-Air and Brine-to-Air | V3A(V/H)042*S4**4 | [6 empty] | 45000 | 23 | 4.6 | 41000 | 3.75 | 42000 | 17.5 | 3.7 | 32000 | 3.5
215268664 | WaterFurnace | WBAHP | Water-to-Air and Brine-to-Air | V5A(V/H)012*R0**6 | [6 empty] | 14000 | 26 | 4.3 | 12400 | 1.1667 | 13000 | 18 | 3.6 | 9500 | 1.0833
215268665 | WaterFurnace | WBAHP | Water-to-Air and Brine-to-Air | V5A(V/H)015*R0**1 | [6 empty] | 17000 | 28 | 4.9 | 16000 | 1.4167 | 15500 | 19.5 | 4.1 | 12000 | 1.2917
215268666 | WaterFurnace | WBAHP | Water-to-Air and Brine-to-Air | V5A(V/H)018*R0**1 | [6 empty] | 20600 | 25 | 4.6 | 18500 | 1.7167 | 18500 | 18.3 | 4 | 14500 | 1.5417
215268671 | WaterFurnace | WBAHP | Water-to-Air and Brine-to-Air | V5A(V/H)048*S0**1 | [6 empty] | 53500 | 26 | 4.8 | 48000 | 4.4583 | 51000 | 19 | 4.2 | 38500 | 4.25
215268675 | WaterFurnace | WBAHP | Water-to-Air and Brine-to-Air | V5A(V/H)012*R2**6 | [6 empty] | 14000 | 26 | 4.3 | 12400 | 1.1667 | 13000 | 18 | 3.6 | 9500 | 1.0833
215268676 | WaterFurnace | WBAHP | Water-to-Air and Brine-to-Air | V5A(V/H)015*R2**1 | [6 empty] | 17000 | 28 | 4.9 | 16000 | 1.4167 | 15500 | 19.5 | 4.1 | 12000 | 1.2917
215268677 | WaterFurnace | WBAHP | Water-to-Air and Brine-to-Air | V5A(V/H)015*R0**4 | [6 empty] | 17000 | 28 | 4.9 | 16000 | 1.4167 | 15500 | 19.5 | 4.1 | 12000 | 1.2917
215268678 | WaterFurnace | WBAHP | Water-to-Air and Brine-to-Air | V5A(V/H)015*R2**4 | [6 empty] | 17000 | 28 | 4.9 | 16000 | 1.4167 | 15500 | 19.5 | 4.1 | 12000 | 1.2917
215268679 | WaterFurnace | WBAHP | Water-to-Air and Brine-to-Air | V5A(V/H)018*R2**1 | [6 empty] | 20600 | 25 | 4.6 | 18500 | 1.7167 | 18500 | 18.3 | 4 | 14500 | 1.5417
215268680 | WaterFurnace | WBAHP | Water-to-Air and Brine-to-Air | V5A(V/H)018*R0**4 | [6 empty] | 20600 | 25 | 4.6 | 18500 | 1.7167 | 18500 | 18.3 | 4 | 14500 | 1.5417
215268681 | WaterFurnace | WBAHP | Water-to-Air and Brine-to-Air | V5A(V/H)018*R2**4 | [6 empty] | 20600 | 25 | 4.6 | 18500 | 1.7167 | 18500 | 18.3 | 4 | 14500 | 1.5417
8714940 | CARRIER | WBAHP-CB | Water-to-Air and Brine-to-Air | GZ024******1**1 | FE/V***F003*** | [5 empty] | 28200 | 22 | 4.45 | 23500 | 2.35 | 26000 | 16.8 | 3.75 | 18900 | 2.1667
8714941 | BRYANT | WBAHP-CB | Water-to-Air and Brine-to-Air | GZ024******1*X1 | FE/V***F003*** | [5 empty] | 28200 | 22 | 4.45 | 23500 | 2.35 | 26000 | 16.8 | 3.75 | 18900 | 2.1667
8714948 | CARRIER | WBAHP-CB | Water-to-Air and Brine-to-Air | GZ048******1**1 | FE/V***F005*** | [5 empty] | 52300 | 20.45 | 4.2 | 47400 | 4.3583 | 48600 | 15.5 | 3.6 | 37900 | 4.05
8714949 | BRYANT | WBAHP-CB | Water-to-Air and Brine-to-Air | GZ048******1*X1 | FE/V***F005*** | [5 empty] | 52300 | 20.45 | 4.2 | 47400 | 4.3583 | 48600 | 15.5 | 3.6 | 37900 | 4.05
8714952 | CARRIER | WBAHP-CB | Water-to-Air and Brine-to-Air | GZ060******1**1 | FE/V***F006*** | [5 empty] | 64300 | 20.7 | 4 | 57500 | 5.3583 | 60800 | 16.8 | 3.4 | 45000 | 5.0667
215224321 | BOSCH-GEO | WBAHP | Water-to-Air and Brine-to-Air | RF048-1VT/HZC-*****A | [6 empty] | 52000 | 21 | 4.2 | 48000 | 4.3333 | 49000 | 16.5 | 3.7 | 38000 | 4.0833
215224322 | BOSCH-GEO | WBAHP | Water-to-Air and Brine-to-Air | RF048-1VT/HZN-*****A | [6 empty] | 52000 | 21 | 4.2 | 48000 | 4.3333 | 49000 | 16.5 | 3.7 | 38000 | 4.0833
215224324 | BOSCH-GEO | WBAHP | Water-to-Air and Brine-to-Air | RF060-1CFN-*****A | [6 empty] | 63000 | 19 | 4 | 55500 | 5.25 | 59000 | 15.2 | 3.5 | 43500 | 4.9167
215224477 | FHP | WBAHP | Water-to-Air and Brine-to-Air | CF007-1VT/HZC-*****A | [6 empty] | 8000 | 24 | 4.7 | 7000 | 0.66667 | 7400 | 18.5 | 3.6 | 5000 | 0.61667
215224478 | FHP | WBAHP | Water-to-Air and Brine-to-Air | CF007-1VT/HZN-*****A | [6 empty] | 8000 | 24 | 4.7 | 7000 | 0.66667 | 7400 | 18.5 | 3.6 | 5000 | 0.61667
215224479 | FHP | WBAHP | Water-to-Air and Brine-to-Air | CF009-1VT/HZC-*****A | [6 empty] | 9800 | 23 | 4.5 | 8400 | 0.81667 | 9200 | 17.5 | 3.6 | 6500 | 0.76667
215224480 | FHP | WBAHP | Water-to-Air and Brine-to-Air | CF009-1VT/HZN-*****A | [6 empty] | 9800 | 23 | 4.5 | 8400 | 0.81667 | 9200 | 17.5 | 3.6 | 6500 | 0.76667
215224481 | FHP | WBAHP | Water-to-Air and Brine-to-Air | CF012-1VT/HZC-*****A | [6 empty] | 13500 | 23 | 4.3 | 12000 | 1.125 | 12500 | 17.5 | 3.6 | 9000 | 1.0417
215224482 | FHP | WBAHP | Water-to-Air and Brine-to-Air | CF012-1VT/HZN-*****A | [6 empty] | 13500 | 23 | 4.3 | 11700 | 1.125 | 12500 | 17.5 | 3.6 | 9000 | 1.0417
215224483 | FHP | WBAHP | Water-to-Air and Brine-to-Air | CF015-1VT/HZC-*****A | [6 empty] | 16700 | 24 | 4.3 | 14000 | 1.3917 | 15700 | 18 | 3.6 | 11000 | 1.3083
215224484 | FHP | WBAHP | Water-to-Air and Brine-to-Air | CF015-1VT/HZN-*****A | [6 empty] | 16700 | 23.5 | 4.3 | 14000 | 1.3917 | 15500 | 17.5 | 3.6 | 11000 | 1.2917
215224485 | FHP | WBAHP | Water-to-Air and Brine-to-Air | CF018-1VT/HZC-*****A | [6 empty] | 21300 | 24 | 4.4 | 18000 | 1.775 | 20000 | 18 | 3.6 | 14200 | 1.6667
215224486 | FHP | WBAHP | Water-to-Air and Brine-to-Air | CF018-1VT/HZN-*****A | [6 empty] | 21000 | 24 | 4.4 | 17700 | 1.75 | 19700 | 18 | 3.6 | 14200 | 1.6417
215224487 | FHP | WBAHP | Water-to-Air and Brine-to-Air | CF007-2VT/HZC-*****A | [6 empty] | 8000 | 24 | 4.7 | 7000 | 0.66667 | 7400 | 18.5 | 3.6 | 5000 | 0.61667
215224488 | FHP | WBAHP | Water-to-Air and Brine-to-Air | CF007-2VT/HZN-*****A | [6 empty] | 8000 | 24 | 4.7 | 7000 | 0.66667 | 7400 | 18.5 | 3.6 | 5000 | 0.61667
215224489 | FHP | WBAHP | Water-to-Air and Brine-to-Air | CF009-2VT/HZC-*****A | [6 empty] | 9800 | 23 | 4.5 | 8400 | 0.81667 | 9200 | 17.5 | 3.6 | 6500 | 0.76667
215224490 | FHP | WBAHP | Water-to-Air and Brine-to-Air | CF009-2VT/HZN-*****A | [6 empty] | 9800 | 23 | 4.5 | 8400 | 0.81667 | 9200 | 17.5 | 3.6 | 6500 | 0.76667
215224491 | FHP | WBAHP | Water-to-Air and Brine-to-Air | CF012-2VT/HZC-*****A | [6 empty] | 13500 | 23 | 4.3 | 12000 | 1.125 | 12500 | 17.5 | 3.6 | 9000 | 1.0417
215224492 | FHP | WBAHP | Water-to-Air and Brine-to-Air | CF012-2VT/HZN-*****A | [6 empty] | 13500 | 23 | 4.3 | 11700 | 1.125 | 12500 | 17.5 | 3.6 | 9000 | 1.0417
215224493 | FHP | WBAHP | Water-to-Air and Brine-to-Air | CF015-2VT/HZC-*****A | [6 empty] | 16700 | 24 | 4.3 | 14000 | 1.3917 | 15700 | 18 | 3.6 | 11000 | 1.3083
215224494 | FHP | WBAHP | Water-to-Air and Brine-to-Air | CF015-2VT/HZN-*****A | [6 empty] | 16700 | 23.5 | 4.3 | 14000 | 1.3917 | 15500 | 17.5 | 3.6 | 11000 | 1.2917
215224495 | FHP | WBAHP | Water-to-Air and Brine-to-Air | CF018-2VT/HZC-*****A | [6 empty] | 21300 | 24 | 4.4 | 18000 | 1.775 | 20000 | 18 | 3.6 | 14200 | 1.6667
215224496 | FHP | WBAHP | Water-to-Air and Brine-to-Air | CF018-2VT/HZN-*****A | [6 empty] | 21000 | 24 | 4.4 | 17700 | 1.75 | 19700 | 18 | 3.6 | 14200 | 1.6417
215224497 | FHP | WBAHP | Water-to-Air and Brine-to-Air | CF024-2VT/HZC-*****A | [6 empty] | 26000 | 23 | 4 | 23000 | 2.1667 | 25000 | 17 | 3.7 | 18000 | 2.0833
7795914 | GEOCOMFORT | WBAHP | Water-to-Air and Brine-to-Air | GVT024 | [6 empty] | 27600 | 23.8 | 4.6 | 23900 | 2.3 | 25800 | 18.6 | 4 | 19400 | 2.15
7795915 | HYDRON MODULE | WBAHP | Water-to-Air and Brine-to-Air | HVT024 | [6 empty] | 27600 | 23.8 | 4.6 | 23900 | 2.3 | 25800 | 18.6 | 4 | 19400 | 2.15
7795916 | TETCO | WBAHP | Water-to-Air and Brine-to-Air | TVT024 | [6 empty] | 27600 | 23.8 | 4.6 | 23900 | 2.3 | 25800 | 18.6 | 4 | 19400 | 2.15
7795918 | GEOCOMFORT | WBAHP | Water-to-Air and Brine-to-Air | GVT024*2 | [6 empty] | 27600 | 23.8 | 4.6 | 23900 | 2.3 | 25800 | 18.6 | 4 | 19400 | 2.15
7795919 | HYDRON MODULE | WBAHP | Water-to-Air and Brine-to-Air | HVT024*2 | [6 empty] | 27600 | 23.8 | 4.6 | 23900 | 2.3 | 25800 | 18.6 | 4 | 19400 | 2.15
7795920 | TETCO | WBAHP | Water-to-Air and Brine-to-Air | TVT024*2 | [6 empty] | 27600 | 23.8 | 4.6 | 23900 | 2.3 | 25800 | 18.6 | 4 | 19400 | 2.15
7795921 | GEOCOMFORT | WBAHP | Water-to-Air and Brine-to-Air | GVT024*3 | [6 empty] | 27600 | 23.8 | 4.6 | 23900 | 2.3 | 25800 | 18.6 | 4 | 19400 | 2.15
7795922 | HYDRON MODULE | WBAHP | Water-to-Air and Brine-to-Air | HVT024*3 | [6 empty] | 27600 | 23.8 | 4.6 | 23900 | 2.3 | 25800 | 18.6 | 4 | 19400 | 2.15
7795923 | TETCO | WBAHP | Water-to-Air and Brine-to-Air | TVT024*3 | [6 empty] | 27600 | 23.8 | 4.6 | 23900 | 2.3 | 25800 | 18.6 | 4 | 19400 | 2.15
7795924 | GEOCOMFORT | WBAHP | Water-to-Air and Brine-to-Air | GVT024*A | [6 empty] | 27600 | 23.8 | 4.6 | 23900 | 2.3 | 25800 | 18.6 | 4 | 19400 | 2.15
7795925 | HYDRON MODULE | WBAHP | Water-to-Air and Brine-to-Air | HVT024*A | [6 empty] | 27600 | 23.8 | 4.6 | 23900 | 2.3 | 25800 | 18.6 | 4 | 19400 | 2.15
7795926 | TETCO | WBAHP | Water-to-Air and Brine-to-Air | TVT024*A | [6 empty] | 27600 | 23.8 | 4.6 | 23900 | 2.3 | 25800 | 18.6 | 4 | 19400 | 2.15
7795943 | GEOCOMFORT | WBAHP | Water-to-Air and Brine-to-Air | GVT036 | [6 empty] | 40000 | 22.8 | 4.6 | 36900 | 3.3333 | 37400 | 17.7 | 3.9 | 29500 | 3.1167
7795944 | HYDRON MODULE | WBAHP | Water-to-Air and Brine-to-Air | HVT036 | [6 empty] | 40000 | 22.8 | 4.6 | 36900 | 3.3333 | 37400 | 17.7 | 3.9 | 29500 | 3.1167
203383882 | CARRIER | WBAHP | Water-to-Air and Brine-to-Air | 50PSV042***6/FA | [6 empty] | 44100 | 25.6 | 4.65 | 35000 | 3.675 | 40600 | 19.4 | 3.7 | 26800 | 3.3833
203383886 | CARRIER | WBAHP | Water-to-Air and Brine-to-Air | 50PSV048***3/CA | [6 empty] | 51100 | 24 | 4.3 | 40500 | 4.2583 | 46800 | 17.75 | 3.7 | 33400 | 3.9
203383887 | CARRIER | WBAHP | Water-to-Air and Brine-to-Air | 50PSV048***5/EA | [6 empty] | 51100 | 24 | 4.3 | 40500 | 4.2583 | 46800 | 17.75 | 3.7 | 33400 | 3.9
203383888 | CARRIER | WBAHP | Water-to-Air and Brine-to-Air | 50PSV048***6/FA | [6 empty] | 51100 | 24 | 4.3 | 40500 | 4.2583 | 46800 | 17.75 | 3.7 | 33400 | 3.9
203383889 | CARRIER | WBAHP | Water-to-Air and Brine-to-Air | 50PSH048***3/CA | [6 empty] | 51100 | 24 | 4.5 | 40500 | 4.2583 | 46800 | 17.8 | 3.7 | 33400 | 3.9
203383890 | CARRIER | WBAHP | Water-to-Air and Brine-to-Air | 50PSH048***5/EA | [6 empty] | 51100 | 24 | 4.5 | 40500 | 4.2583 | 46800 | 17.8 | 3.7 | 33400 | 3.9
203383891 | CARRIER | WBAHP | Water-to-Air and Brine-to-Air | 50PSH048***6/FA | [6 empty] | 51100 | 24 | 4.5 | 40500 | 4.2583 | 46800 | 17.8 | 3.7 | 33400 | 3.9
203383892 | FHP | WBAHP | Water-to-Air and Brine-to-Air | EP018-1VT*******B | [6 empty] | 21300 | 25.3 | 4.4 | 17700 | 1.775 | 20500 | 18.5 | 3.7 | 14800 | 1.7083
203383893 | FHP | WBAHP | Water-to-Air and Brine-to-Air | EP018-2VT*******B | [6 empty] | 21300 | 25.3 | 4.4 | 17700 | 1.775 | 20500 | 18.5 | 3.7 | 14800 | 1.7083
203383894 | FHP | WBAHP | Water-to-Air and Brine-to-Air | EP018-1HZ*******B | [6 empty] | 21300 | 24.7 | 4.4 | 17700 | 1.775 | 20500 | 17.9 | 3.65 | 14800 | 1.7083
203383895 | FHP | WBAHP | Water-to-Air and Brine-to-Air | EP018-2HZ*******B | [6 empty] | 21300 | 24.7 | 4.4 | 17700 | 1.775 | 20500 | 17.9 | 3.65 | 14800 | 1.7083
203383896 | FHP | WBAHP | Water-to-Air and Brine-to-Air | EP042-1VT*******B | [6 empty] | 44100 | 25.6 | 4.65 | 35000 | 3.675 | 40600 | 19.4 | 3.7 | 26800 | 3.3833
203383897 | FHP | WBAHP | Water-to-Air and Brine-to-Air | EP042-3VT*******B | [6 empty] | 44100 | 25.6 | 4.65 | 35000 | 3.675 | 40600 | 19.4 | 3.7 | 26800 | 3.3833
203383898 | FHP | WBAHP | Water-to-Air and Brine-to-Air | EP042-4VT*******B | [6 empty] | 44100 | 25.6 | 4.65 | 35000 | 3.675 | 40600 | 19.4 | 3.7 | 26800 | 3.3833
203383902 | FHP | WBAHP | Water-to-Air and Brine-to-Air | EP048-1VT*******B | [6 empty] | 51100 | 24 | 4.3 | 40500 | 4.2583 | 46800 | 17.75 | 3.7 | 33400 | 3.9
203383903 | FHP | WBAHP | Water-to-Air and Brine-to-Air | EP048-3VT*******B | [6 empty] | 51100 | 24 | 4.3 | 40500 | 4.2583 | 46800 | 17.75 | 3.7 | 33400 | 3.9
203383904 | FHP | WBAHP | Water-to-Air and Brine-to-Air | EP048-4VT*******B | [6 empty] | 51100 | 24 | 4.3 | 40500 | 4.2583 | 46800 | 17.75 | 3.7 | 33400 | 3.9
203383905 | FHP | WBAHP | Water-to-Air and Brine-to-Air | EP048-1HZ*******B | [6 empty] | 51100 | 24 | 4.5 | 40500 | 4.2583 | 46800 | 17.8 | 3.7 | 33400 | 3.9
203383906 | FHP | WBAHP | Water-to-Air and Brine-to-Air | EP048-3HZ*******B | [6 empty] | 51100 | 24 | 4.5 | 40500 | 4.2583 | 46800 | 17.8 | 3.7 | 33400 | 3.9
203383907 | FHP | WBAHP | Water-to-Air and Brine-to-Air | EP048-4HZ*******B | [6 empty] | 51100 | 24 | 4.5 | 40500 | 4.2583 | 46800 | 17.8 | 3.7 | 33400 | 3.9
211594119 | TRANE | WBAHP | Water-to-Air and Brine-to-Air | GEHG009A | [6 empty] | 9600 | 23.8 | 4.7 | 9100 | 0.8 | 8900 | 17.8 | 3.7 | 6700 | 0.74167
211594120 | TRANE | WBAHP | Water-to-Air and Brine-to-Air | GEHG012A | [6 empty] | 13300 | 24.2 | 4.6 | 12400 | 1.1083 | 12100 | 17.6 | 3.7 | 9400 | 1.0083
211594121 | TRANE | WBAHP | Water-to-Air and Brine-to-Air | GEHG015A | [6 empty] | 16600 | 23 | 4.3 | 15400 | 1.3833 | 15500 | 17.4 | 3.6 | 12300 | 1.2917
211594122 | TRANE | WBAHP | Water-to-Air and Brine-to-Air | GEHG018A | [6 empty] | 19300 | 23.5 | 4.4 | 18400 | 1.6083 | 18100 | 17.7 | 3.6 | 14300 | 1.5083
211594123 | TRANE | WBAHP | Water-to-Air and Brine-to-Air | GEHG024A | [6 empty] | 26600 | 24.4 | 4.6 | 25300 | 2.2167 | 24800 | 18.5 | 3.8 | 19600 | 2.0667
211594124 | TRANE | WBAHP | Water-to-Air and Brine-to-Air | GEHG030A | [6 empty] | 32300 | 23 | 4.5 | 30800 | 2.6917 | 30200 | 17.7 | 3.7 | 23300 | 2.5167
211594125 | TRANE | WBAHP | Water-to-Air and Brine-to-Air | GEHG036A | [6 empty] | 39900 | 22.6 | 4.4 | 36900 | 3.325 | 37300 | 17.6 | 3.6 | 28700 | 3.1083
203459710 | BOSCH-GEO | WBAHP-CB | Water-to-Air and Brine-to-Air | LM036-1CSC-*****B | LM036-1AV*-*****B | [5 empty] | 40900 | 21.05 | 4.4 | 35200 | 3.4083 | 37900 | 16.25 | 3.65 | 27400 | 3.1583
203459711 | BOSCH-GEO | WBAHP-CB | Water-to-Air and Brine-to-Air | LM036-1CSN-*****B | LM036-1AV*-*****B | [5 empty] | 40900 | 21.05 | 4.4 | 35200 | 3.4083 | 37900 | 16.25 | 3.65 | 27400 | 3.1583
203459712 | BOSCH-GEO | WBAHP-CB | Water-to-Air and Brine-to-Air | LM036-1CSC-*****B | LM036-1AH*-*****B | [5 empty] | 40900 | 22.2 | 4.5 | 35200 | 3.4083 | 37900 | 17.15 | 3.8 | 27400 | 3.1583
203459713 | BOSCH-GEO | WBAHP-CB | Water-to-Air and Brine-to-Air | LM036-1CSN-*****B | LM036-1AH*-*****B | [5 empty] | 40900 | 22.2 | 4.5 | 35200 | 3.4083 | 37900 | 16.95 | 3.8 | 27400 | 3.1583
203459714 | BOSCH-GEO | WBAHP-CB | Water-to-Air and Brine-to-Air | LM048-1CSC-*****A | LM048-1AV/AH*-*****A | [5 empty] | 52800 | 21.25 | 4.6 | 46600 | 4.4 | 48900 | 16.2 | 3.9 | 37800 | 4.075
203459715 | BOSCH-GEO | WBAHP-CB | Water-to-Air and Brine-to-Air | LM048-1CSN-*****A | LM048-1AV/AH*-*****A | [5 empty] | 52800 | 20.35 | 4.5 | 46600 | 4.4 | 48900 | 15.9 | 3.85 | 37800 | 4.075
203459716 | BOSCH-GEO | WBAHP-CB | Water-to-Air and Brine-to-Air | LM060-1CSC-*****A | LM060-1AV/AH*-*****A | [5 empty] | 64500 | 20.5 | 4.4 | 60500 | 5.375 | 58900 | 16.1 | 3.8 | 49000 | 4.9083
203459717 | BOSCH-GEO | WBAHP-CB | Water-to-Air and Brine-to-Air | LM060-1CSN-*****A | LM060-1AV/AH*-*****A | [5 empty] | 64500 | 20.5 | 4.4 | 60500 | 5.375 | 58900 | 16.1 | 3.8 | 49000 | 4.9083
203459723 | FHP | WBAHP-CB | Water-to-Air and Brine-to-Air | LM036-1CSC-*****B | LM036-1AV*-*****B | [5 empty] | 40900 | 21.05 | 4.4 | 35200 | 3.4083 | 37900 | 16.25 | 3.65 | 27400 | 3.1583
203459724 | FHP | WBAHP-CB | Water-to-Air and Brine-to-Air | LM036-1CSN-*****B | LM036-1AV*-*****B | [5 empty] | 40900 | 21.05 | 4.4 | 35200 | 3.4083 | 37900 | 16.25 | 3.65 | 27400 | 3.1583
203459725 | FHP | WBAHP-CB | Water-to-Air and Brine-to-Air | LM036-1CSC-*****B | LM036-1AH*-*****B | [5 empty] | 40900 | 22.2 | 4.5 | 35200 | 3.4083 | 37900 | 17.15 | 3.8 | 27400 | 3.1583
203459726 | FHP | WBAHP-CB | Water-to-Air and Brine-to-Air | LM036-1CSN-*****B | LM036-1AH*-*****B | [5 empty] | 40900 | 22.2 | 4.5 | 35200 | 3.4083 | 37900 | 16.95 | 3.8 | 27400 | 3.1583
203459727 | FHP | WBAHP-CB | Water-to-Air and Brine-to-Air | LM048-1CSC-*****A | LM048-1AV/AH*-*****A | [5 empty] | 52800 | 21.25 | 4.6 | 46600 | 4.4 | 48900 | 16.2 | 3.9 | 37800 | 4.075
203459728 | FHP | WBAHP-CB | Water-to-Air and Brine-to-Air | LM048-1CSN-*****A | LM048-1AV/AH*-*****A | [5 empty] | 52800 | 20.35 | 4.5 | 46600 | 4.4 | 48900 | 15.9 | 3.85 | 37800 | 4.075
203459729 | FHP | WBAHP-CB | Water-to-Air and Brine-to-Air | LM060-1CSC-*****A | LM060-1AV/AH*-*****A | [5 empty] | 64500 | 20.5 | 4.4 | 60500 | 5.375 | 58900 | 16.1 | 3.8 | 49000 | 4.9083
203459730 | FHP | WBAHP-CB | Water-to-Air and Brine-to-Air | LM060-1CSN-*****A | LM060-1AV/AH*-*****A | [5 empty] | 64500 | 20.5 | 4.4 | 60500 | 5.375 | 58900 | 16.1 | 3.8 | 49000 | 4.9083
203459750 | BOSCH | WBAHP-CB | Water-to-Air and Brine-to-Air | LM024-1CS*-*****A | LM024-1AV/AH*****A*A | [5 empty] | 28500 | 22.2 | 4.5 | 22200 | 2.375 | 26200 | 17 | 3.75 | 17700 | 2.1833
203459757 | FHP | WBAHP-CB | Water-to-Air and Brine-to-Air | LM024-1CS*-*****A | LM024-1AV/AH*****A*A | [5 empty] | 28500 | 22.2 | 4.5 | 22200 | 2.375 | 26200 | 17 | 3.75 | 17700 | 2.1833
215224840 | HEIL | WBAHP | Water-to-Air and Brine-to-Air | HBR30V/H**N******1 | [6 empty] | 32000 | 21.5 | 4 | 28000 | 2.6667 | 31000 | 16.5 | 3.7 | 23400 | 2.5833
215224841 | ARCOAIRE | WBAHP | Water-to-Air and Brine-to-Air | HBR30V/H**N******1 | [6 empty] | 32000 | 21.5 | 4 | 28000 | 2.6667 | 31000 | 16.5 | 3.7 | 23400 | 2.5833
215224842 | KEEPRITE | WBAHP | Water-to-Air and Brine-to-Air | HBR30V/H**N******1 | [6 empty] | 32000 | 21.5 | 4 | 28000 | 2.6667 | 31000 | 16.5 | 3.7 | 23400 | 2.5833
215224843 | TEMPSTAR | WBAHP | Water-to-Air and Brine-to-Air | HBR30V/H**N******1 | [6 empty] | 32000 | 21.5 | 4 | 28000 | 2.6667 | 31000 | 16.5 | 3.7 | 23400 | 2.5833
215224844 | COMFORTMAKER | WBAHP | Water-to-Air and Brine-to-Air | HBR30V/H**N******1 | [6 empty] | 32000 | 21.5 | 4 | 28000 | 2.6667 | 31000 | 16.5 | 3.7 | 23400 | 2.5833
215224845 | DAY & NIGHT | WBAHP | Water-to-Air and Brine-to-Air | HBR30V/H**N******1 | [6 empty] | 32000 | 21.5 | 4 | 28000 | 2.6667 | 31000 | 16.5 | 3.7 | 23400 | 2.5833
215224846 | HEIL | WBAHP | Water-to-Air and Brine-to-Air | HBR36V/H**C******1 | [6 empty] | 40000 | 21 | 4.2 | 35400 | 3.3333 | 38000 | 16.5 | 3.7 | 28000 | 3.1667
205767554 | ClimateMaster | WBAHP | Water-to-Air and Brine-to-Air | TZV/H024C | [6 empty] | 26500 | 21.7 | 4.1 | 23000 | 2.2083 | 24600 | 16 | 3.6 | 17800 | 2.05
205767555 | ClimateMaster | WBAHP | Water-to-Air and Brine-to-Air | TZV/H030C | [6 empty] | 32300 | 20.7 | 4.2 | 30000 | 2.6917 | 29900 | 15.7 | 3.6 | 23800 | 2.4917
205767556 | ClimateMaster | WBAHP | Water-to-Air and Brine-to-Air | TZV/H036C | [6 empty] | 38200 | 22.3 | 4.3 | 35100 | 3.1833 | 35200 | 16.7 | 3.6 | 27300 | 2.9333
205767557 | ClimateMaster | WBAHP | Water-to-Air and Brine-to-Air | TZV/H042C | [6 empty] | 46300 | 21.3 | 4.1 | 42300 | 3.8583 | 43100 | 16.1 | 3.4 | 33300 | 3.5917
205767558 | ClimateMaster | WBAHP | Water-to-Air and Brine-to-Air | TZV/H048C | [6 empty] | 51800 | 20.9 | 4.4 | 45000 | 4.3167 | 48100 | 15.5 | 3.7 | 35600 | 4.0083
205767582 | ClimateMaster | WBAHP-CB | Water-to-Air and Brine-to-Air | TES/P038B | TAH038C | [5 empty] | 40500 | 23.4 | 4.5 | 32700 | 3.375 | 37700 | 17.8 | 3.8 | 26200 | 3.1417
205767583 | ClimateMaster | WBAHP-CB | Water-to-Air and Brine-to-Air | TES/P049B | TAH049C | [5 empty] | 52800 | 23 | 4.2 | 45900 | 4.4 | 48700 | 16.9 | 3.5 | 35900 | 4.0583
205767584 | ClimateMaster | WBAHP-CB | Water-to-Air and Brine-to-Air | TES/P064B | TAH064C | [5 empty] | 62400 | 20.3 | 4 | 56600 | 5.2 | 57300 | 15.5 | 3.4 | 44300 | 4.775
216621343 | GEOSTAR | WBAHP | Water-to-Air and Brine-to-Air | G5A(V/H)042*D0**1 | [6 empty] | 46200 | 26.6 | 5.2 | 41700 | 3.85 | 41700 | 19.2 | 4.4 | 33700 | 3.475
216621344 | GEOSTAR | WBAHP | Water-to-Air and Brine-to-Air | G5A(V/H)042*D3**1 | [6 empty] | 46200 | 26.6 | 5.2 | 41700 | 3.85 | 41700 | 19.2 | 4.4 | 33700 | 3.475
216621345 | GEOSTAR | WBAHP | Water-to-Air and Brine-to-Air | G5A(V/H)042*D0**2 | [6 empty] | 46200 | 26.6 | 5.2 | 41700 | 3.85 | 41700 | 19.2 | 4.4 | 33700 | 3.475
216621346 | GEOSTAR | WBAHP | Water-to-Air and Brine-to-Air | G5A(V/H)042*D3**2 | [6 empty] | 46200 | 26.6 | 5.2 | 41700 | 3.85 | 41700 | 19.2 | 4.4 | 33700 | 3.475
216621347 | GEOSTAR | WBAHP | Water-to-Air and Brine-to-Air | G5A(V/H)042*D0**4 | [6 empty] | 46200 | 26.6 | 5.2 | 41700 | 3.85 | 41700 | 19.2 | 4.4 | 33700 | 3.475
216621348 | GEOSTAR | WBAHP | Water-to-Air and Brine-to-Air | G5A(V/H)042*D3**4 | [6 empty] | 46200 | 26.6 | 5.2 | 41700 | 3.85 | 41700 | 19.2 | 4.4 | 33700 | 3.475
216621349 | GEOSTAR | WBAHP | Water-to-Air and Brine-to-Air | G5A(V/H)048*D0**1 | [6 empty] | 53100 | 24.9 | 5.1 | 49300 | 4.425 | 50500 | 18.9 | 4.4 | 40100 | 4.2083
216621350 | GEOSTAR | WBAHP | Water-to-Air and Brine-to-Air | G5A(V/H)048*D3**1 | [6 empty] | 53100 | 24.9 | 5.1 | 49300 | 4.425 | 50500 | 18.9 | 4.4 | 40100 | 4.2083
216621351 | GEOSTAR | WBAHP | Water-to-Air and Brine-to-Air | G5A(V/H)048*D0**2 | [6 empty] | 53100 | 24.9 | 5.1 | 49300 | 4.425 | 50500 | 18.9 | 4.4 | 40100 | 4.2083
216621352 | GEOSTAR | WBAHP | Water-to-Air and Brine-to-Air | G5A(V/H)048*D3**2 | [6 empty] | 53100 | 24.9 | 5.1 | 49300 | 4.425 | 50500 | 18.9 | 4.4 | 40100 | 4.2083
216621353 | GEOSTAR | WBAHP | Water-to-Air and Brine-to-Air | G5A(V/H)048*D0**4 | [6 empty] | 53100 | 24.9 | 5.1 | 49300 | 4.425 | 50500 | 18.9 | 4.4 | 40100 | 4.2083
216621354 | GEOSTAR | WBAHP | Water-to-Air and Brine-to-Air | G5A(V/H)048*D3**4 | [6 empty] | 53100 | 24.9 | 5.1 | 49300 | 4.425 | 50500 | 18.9 | 4.4 | 40100 | 4.2083
216625456 | GEOSTAR | WBAHP | Water-to-Air and Brine-to-Air | G5A(V/H)012*R2**6 | [6 empty] | 14000 | 26 | 4.3 | 12400 | 1.1667 | 13000 | 18 | 3.6 | 9500 | 1.0833
216625457 | GEOSTAR | WBAHP | Water-to-Air and Brine-to-Air | G5A(V/H)015*R2**1 | [6 empty] | 17000 | 28 | 4.9 | 16000 | 1.4167 | 15500 | 19.5 | 4.1 | 12000 | 1.2917
216625458 | GEOSTAR | WBAHP | Water-to-Air and Brine-to-Air | G5A(V/H)015*R0**4 | [6 empty] | 17000 | 28 | 4.9 | 16000 | 1.4167 | 15500 | 19.5 | 4.1 | 12000 | 1.2917
216625459 | GEOSTAR | WBAHP | Water-to-Air and Brine-to-Air | G5A(V/H)015*R2**4 | [6 empty] | 17000 | 28 | 4.9 | 16000 | 1.4167 | 15500 | 19.5 | 4.1 | 12000 | 1.2917
216625460 | GEOSTAR | WBAHP | Water-to-Air and Brine-to-Air | G5A(V/H)018*R2**1 | [6 empty] | 20600 | 25 | 4.6 | 18500 | 1.7167 | 18500 | 18.3 | 4 | 14500 | 1.5417
216625461 | GEOSTAR | WBAHP | Water-to-Air and Brine-to-Air | G5A(V/H)018*R0**4 | [6 empty] | 20600 | 25 | 4.6 | 18500 | 1.7167 | 18500 | 18.3 | 4 | 14500 | 1.5417
216625462 | GEOSTAR | WBAHP | Water-to-Air and Brine-to-Air | G5A(V/H)018*R2**4 | [6 empty] | 20600 | 25 | 4.6 | 18500 | 1.7167 | 18500 | 18.3 | 4 | 14500 | 1.5417
3706350 | GEOSTAR | WBAHP | Water-to-Air and Brine-to-Air | ZS015**0*1 | [6 empty] | 16000 | 24.3 | 4.4 | 15000 | 1.3333 | 14700 | 17.5 | 3.7 | 11500 | 1.225
3706351 | GEOSTAR | WBAHP | Water-to-Air and Brine-to-Air | ZS015**2*1 | [6 empty] | 16000 | 24.3 | 4.4 | 15000 | 1.3333 | 14700 | 17.5 | 3.7 | 11500 | 1.225
3706369 | GEOSTAR | WBAHP | Water-to-Air and Brine-to-Air | ZS018**0*1 | [6 empty] | 20600 | 24 | 4.4 | 17500 | 1.7167 | 18500 | 17.5 | 3.7 | 13700 | 1.5417
3706370 | GEOSTAR | WBAHP | Water-to-Air and Brine-to-Air | ZS018**2*1 | [6 empty] | 20600 | 24 | 4.4 | 17500 | 1.7167 | 18500 | 17.5 | 3.7 | 13700 | 1.5417
3706376 | GEOSTAR | WBAHP | Water-to-Air and Brine-to-Air | ZS024**0*1 | [6 empty] | 26400 | 23.4 | 4.5 | 22300 | 2.2 | 24400 | 17.5 | 3.8 | 17500 | 2.0333
3706377 | GEOSTAR | WBAHP | Water-to-Air and Brine-to-Air | ZS024**2*1 | [6 empty] | 26400 | 23.4 | 4.5 | 22300 | 2.2 | 24400 | 17.5 | 3.8 | 17500 | 2.0333
3706378 | GEOSTAR | WBAHP | Water-to-Air and Brine-to-Air | ZS024**3*1 | [6 empty] | 26400 | 23.4 | 4.5 | 22300 | 2.2 | 24400 | 17.5 | 3.8 | 17500 | 2.0333
3706379 | GEOSTAR | WBAHP | Water-to-Air and Brine-to-Air | ZS024**4*1 | [6 empty] | 26400 | 23.4 | 4.5 | 22300 | 2.2 | 24400 | 17.5 | 3.8 | 17500 | 2.0333
3706380 | GEOSTAR | WBAHP | Water-to-Air and Brine-to-Air | ZS030**0*1 | [6 empty] | 32900 | 23.9 | 4.4 | 28300 | 2.7417 | 29000 | 18.3 | 3.8 | 22800 | 2.4167
3706381 | GEOSTAR | WBAHP | Water-to-Air and Brine-to-Air | ZS030**2*1 | [6 empty] | 32900 | 23.9 | 4.4 | 28300 | 2.7417 | 29000 | 18.3 | 3.8 | 22800 | 2.4167
3706382 | GEOSTAR | WBAHP | Water-to-Air and Brine-to-Air | ZS030**3*1 | [6 empty] | 32900 | 23.9 | 4.4 | 28300 | 2.7417 | 29000 | 18.3 | 3.8 | 22800 | 2.4167
3706383 | GEOSTAR | WBAHP | Water-to-Air and Brine-to-Air | ZS030**4*1 | [6 empty] | 32900 | 23.9 | 4.4 | 28300 | 2.7417 | 29000 | 18.3 | 3.8 | 22800 | 2.4167
214772101 | TRANE | WBAHP | Water-to-Air and Brine-to-Air | GEHK0097 | [6 empty] | 9400 | 25.6 | 4.94 | 8600 | 0.78333 | 8800 | 19.6 | 3.96 | 6400 | 0.73333
214772103 | TRANE | WBAHP | Water-to-Air and Brine-to-Air | GEHK0157 | [6 empty] | 16800 | 24.1 | 4.69 | 16700 | 1.4 | 15900 | 18.2 | 3.85 | 12500 | 1.325
214772104 | TRANE | WBAHP | Water-to-Air and Brine-to-Air | GEHK0187 | [6 empty] | 19600 | 23.4 | 4.46 | 19500 | 1.6333 | 18500 | 17.3 | 3.76 | 15300 | 1.5417
214772105 | TRANE | WBAHP | Water-to-Air and Brine-to-Air | GEHK024B | [6 empty] | 27000 | 25.5 | 4.5 | 26000 | 2.25 | 25400 | 18.9 | 3.65 | 19700 | 2.1167
214772106 | TRANE | WBAHP | Water-to-Air and Brine-to-Air | GEHK0244 | [6 empty] | 27000 | 25.5 | 4.5 | 26000 | 2.25 | 25400 | 18.9 | 3.65 | 19700 | 2.1167
214772107 | TRANE | WBAHP | Water-to-Air and Brine-to-Air | GEHK0247 | [6 empty] | 27000 | 25.5 | 4.5 | 26000 | 2.25 | 25400 | 18.9 | 3.65 | 19700 | 2.1167
214772108 | TRANE | WBAHP | Water-to-Air and Brine-to-Air | GEHK030B | [6 empty] | 31700 | 23.9 | 4.31 | 29800 | 2.6417 | 30000 | 18.2 | 3.66 | 23700 | 2.5
214772109 | TRANE | WBAHP | Water-to-Air and Brine-to-Air | GEHK0304 | [6 empty] | 31700 | 23.9 | 4.31 | 29800 | 2.6417 | 30000 | 18.2 | 3.66 | 23700 | 2.5
214772110 | TRANE | WBAHP | Water-to-Air and Brine-to-Air | GEHK0307 | [6 empty] | 31700 | 23.9 | 4.31 | 29800 | 2.6417 | 30000 | 18.2 | 3.66 | 23700 | 2.5
214772116 | TRANE | WBAHP | Water-to-Air and Brine-to-Air | GEHK048B | [6 empty] | 54500 | 24 | 4.31 | 50800 | 4.5417 | 50900 | 18.4 | 3.6 | 38900 | 4.2417
214772117 | TRANE | WBAHP | Water-to-Air and Brine-to-Air | GEHK0484 | [6 empty] | 54500 | 24 | 4.31 | 50800 | 4.5417 | 50900 | 18.4 | 3.6 | 38900 | 4.2417
214772118 | TRANE | WBAHP | Water-to-Air and Brine-to-Air | GEHK060B | [6 empty] | 64300 | 23.9 | 4.23 | 63700 | 5.3583 | 60100 | 18.3 | 3.65 | 50200 | 5.0083
214772119 | TRANE | WBAHP | Water-to-Air and Brine-to-Air | GEHK0604 | [6 empty] | 64300 | 23.9 | 4.23 | 63700 | 5.3583 | 60100 | 18.3 | 3.65 | 50200 | 5.0083
214772122 | TRANE | WBAHP | Water-to-Air and Brine-to-Air | EXHK0157 | [6 empty] | 17100 | 24.6 | 4.6 | 15600 | 1.425 | 16200 | 18.7 | 3.73 | 11800 | 1.35
216569713 | GeoCool | WBAHP | Water-to-Air and Brine-to-Air | GCHPV/H/D024BT**A*** | [6 empty] | 28500 | 27.4 | 4.8 | 24500 | 2.375 | 26400 | 17.95 | 4.2 | 19000 | 2.2
216569714 | GeoCool | WBAHP | Water-to-Air and Brine-to-Air | GCHPV/H/D036BT**A*** | [6 empty] | 41500 | 27.2 | 4.9 | 36600 | 3.4583 | 39000 | 17.86 | 4.2 | 28500 | 3.25
216569715 | GeoCool | WBAHP | Water-to-Air and Brine-to-Air | GCHPV/H/D048BT**A*** | [6 empty] | 54800 | 26 | 4.9 | 48200 | 4.5667 | 51500 | 16.65 | 4.2 | 37000 | 4.2917
216625838 | GeoSmart Energy | WBAHP | Water-to-Air and Brine-to-Air | S5A(V/H)048*D0**1 | [6 empty] | 53100 | 24.9 | 5.1 | 49300 | 4.425 | 50500 | 18.9 | 4.4 | 40100 | 4.2083
216625839 | GeoSmart Energy | WBAHP | Water-to-Air and Brine-to-Air | S5A(V/H)048*D0**2 | [6 empty] | 53100 | 24.9 | 5.1 | 49300 | 4.425 | 50500 | 18.9 | 4.4 | 40100 | 4.2083
216625840 | GeoSmart Energy | WBAHP | Water-to-Air and Brine-to-Air | S5A(V/H)048*D0**4 | [6 empty] | 53100 | 24.9 | 5.1 | 49300 | 4.425 | 50500 | 18.9 | 4.4 | 40100 | 4.2083
216625841 | GeoSmart Energy | WBAHP | Water-to-Air and Brine-to-Air | S5A(V/H)048*D2**2 | [6 empty] | 53100 | 24.9 | 5.1 | 49300 | 4.425 | 50500 | 18.9 | 4.4 | 40100 | 4.2083
216625842 | GeoSmart Energy | WBAHP | Water-to-Air and Brine-to-Air | S5A(V/H)048*D3**1 | [6 empty] | 53100 | 24.9 | 5.1 | 49300 | 4.425 | 50500 | 18.9 | 4.4 | 40100 | 4.2083
216625843 | GeoSmart Energy | WBAHP | Water-to-Air and Brine-to-Air | S5A(V/H)048*D3**2 | [6 empty] | 53100 | 24.9 | 5.1 | 49300 | 4.425 | 50500 | 18.9 | 4.4 | 40100 | 4.2083
216625844 | GeoSmart Energy | WBAHP | Water-to-Air and Brine-to-Air | S5A(V/H)048*D3**4 | [6 empty] | 53100 | 24.9 | 5.1 | 49300 | 4.425 | 50500 | 18.9 | 4.4 | 40100 | 4.2083
216625845 | GeoSmart Energy | WBAHP | Water-to-Air and Brine-to-Air | S5A(V/H)048*D4**1 | [6 empty] | 53100 | 24.9 | 5.1 | 49300 | 4.425 | 50500 | 18.9 | 4.4 | 40100 | 4.2083
216625846 | GeoSmart Energy | WBAHP | Water-to-Air and Brine-to-Air | S5A(V/H)048*D4**2 | [6 empty] | 53100 | 24.9 | 5.1 | 49300 | 4.425 | 50500 | 18.9 | 4.4 | 40100 | 4.2083
216625847 | GeoSmart Energy | WBAHP | Water-to-Air and Brine-to-Air | S5A(V/H)048*D4**4 | [6 empty] | 53100 | 24.9 | 5.1 | 49300 | 4.425 | 50500 | 18.9 | 4.4 | 40100 | 4.2083
216625848 | GeoSmart Energy | WBAHP | Water-to-Air and Brine-to-Air | S5A(V/H)048*S0**1 | [6 empty] | 53500 | 26 | 4.8 | 48000 | 4.4583 | 51000 | 19 | 4.2 | 38500 | 4.25
216625849 | GeoSmart Energy | WBAHP | Water-to-Air and Brine-to-Air | S5A(V/H)048*S0**2 | [6 empty] | 53500 | 26 | 4.8 | 48000 | 4.4583 | 51000 | 19 | 4.2 | 38500 | 4.25
216625850 | GeoSmart Energy | WBAHP | Water-to-Air and Brine-to-Air | S5A(V/H)048*S0**4 | [6 empty] | 53500 | 26 | 4.8 | 48000 | 4.4583 | 51000 | 19 | 4.2 | 38500 | 4.25
216625851 | GeoSmart Energy | WBAHP | Water-to-Air and Brine-to-Air | S5A(V/H)048*S2**2 | [6 empty] | 53500 | 26 | 4.8 | 48000 | 4.4583 | 51000 | 19 | 4.2 | 38500 | 4.25
216625852 | GeoSmart Energy | WBAHP | Water-to-Air and Brine-to-Air | S5A(V/H)048*S3**1 | [6 empty] | 53500 | 26 | 4.8 | 48000 | 4.4583 | 51000 | 19 | 4.2 | 38500 | 4.25
216625853 | GeoSmart Energy | WBAHP | Water-to-Air and Brine-to-Air | S5A(V/H)048*S3**2 | [6 empty] | 53500 | 26 | 4.8 | 48000 | 4.4583 | 51000 | 19 | 4.2 | 38500 | 4.25
216625854 | GeoSmart Energy | WBAHP | Water-to-Air and Brine-to-Air | S5A(V/H)048*S3**4 | [6 empty] | 53500 | 26 | 4.8 | 48000 | 4.4583 | 51000 | 19 | 4.2 | 38500 | 4.25
216625855 | GeoSmart Energy | WBAHP | Water-to-Air and Brine-to-Air | S5A(V/H)048*S4**1 | [6 empty] | 53500 | 26 | 4.8 | 48000 | 4.4583 | 51000 | 19 | 4.2 | 38500 | 4.25
216625856 | GeoSmart Energy | WBAHP | Water-to-Air and Brine-to-Air | S5A(V/H)048*S4**2 | [6 empty] | 53500 | 26 | 4.8 | 48000 | 4.4583 | 51000 | 19 | 4.2 | 38500 | 4.25
216625857 | GeoSmart Energy | WBAHP | Water-to-Air and Brine-to-Air | S5A(V/H)048*S4**4 | [6 empty] | 53500 | 26 | 4.8 | 48000 | 4.4583 | 51000 | 19 | 4.2 | 38500 | 4.25
216054108 | WaterFurnace | WBAHP | Water-to-Air and Brine-to-Air | W5TV048BD1**2 | [6 empty] | 52500 | 24.5 | 4.7 | 47400 | 4.375 | 49100 | 18.5 | 4.1 | 38400 | 4.0917
216128493 | GEOSTAR | WBAHP | Water-to-Air and Brine-to-Air | G5TV048BD1**2 | [6 empty] | 52500 | 24.5 | 4.7 | 47400 | 4.375 | 49100 | 18.5 | 4.1 | 38400 | 4.0917
216411469 | ClimateMaster | WBAHP-CB | Water-to-Air and Brine-to-Air | SJ/PN024A | SAN024A | [5 empty] | 24700 | 25.2 | 4.8 | 22500 | 2.0583 | 23900 | 19 | 4 | 17900 | 1.9917
216411471 | ClimateMaster | WBAHP-CB | Water-to-Air and Brine-to-Air | SJ/PN048A | SAN048A | [5 empty] | 51900 | 22.2 | 4.4 | 46000 | 4.325 | 49000 | 18.1 | 3.7 | 35500 | 4.0833
216439575 | GeoSmart Energy | WBAHP | Water-to-Air and Brine-to-Air | S5TV048BD1**2 | [6 empty] | 52500 | 24.5 | 4.7 | 47400 | 4.375 | 49100 | 18.5 | 4.1 | 38400 | 4.0917
216508982 | ClimateMaster | WBAHP-C | Water-to-Air and Brine-to-Air | SJ/PN024A | SKN024A | [5 empty] | 24700 | 23.6 | 4.6 | 22800 | 2.0583 | 23700 | 17.8 | 3.8 | 18300 | 1.975
216508984 | ClimateMaster | WBAHP-C | Water-to-Air and Brine-to-Air | SJ/PN048A | SKN048A | [5 empty] | 51100 | 21 | 4.2 | 46800 | 4.2583 | 48500 | 16.7 | 3.6 | 36500 | 4.0417
216508985 | ClimateMaster | WBAHP-C | Water-to-Air and Brine-to-Air | SJ/PN060A | SKN060A | [5 empty] | 63900 | 20.3 | 4.2 | 56200 | 5.325 | 59600 | 16.1 | 3.6 | 46500 | 4.9667
4651883 | GeoSmart Energy | WBAHP | Water-to-Air and Brine-to-Air | ZS042**0*4 | [6 empty] | 45800 | 23.5 | 4.3 | 37000 | 3.8167 | 42300 | 18.5 | 3.7 | 29900 | 3.525
4651888 | GEOSTAR | WBAHP | Water-to-Air and Brine-to-Air | ZS042**3*4 | [6 empty] | 45800 | 23.5 | 4.3 | 37000 | 3.8167 | 42300 | 18.5 | 3.7 | 29900 | 3.525
4651889 | GeoSmart Energy | WBAHP | Water-to-Air and Brine-to-Air | ZS042**3*4 | [6 empty] | 45800 | 23.5 | 4.3 | 37000 | 3.8167 | 42300 | 18.5 | 3.7 | 29900 | 3.525
4651894 | GEOSTAR | WBAHP | Water-to-Air and Brine-to-Air | ZS042**4*4 | [6 empty] | 45800 | 23.5 | 4.3 | 37000 | 3.8167 | 42300 | 18.5 | 3.7 | 29900 | 3.525
4651895 | GeoSmart Energy | WBAHP | Water-to-Air and Brine-to-Air | ZS042**4*4 | [6 empty] | 45800 | 23.5 | 4.3 | 37000 | 3.8167 | 42300 | 18.5 | 3.7 | 29900 | 3.525
4651936 | GEOSTAR | WBAHP | Water-to-Air and Brine-to-Air | ZS048**0*4 | [6 empty] | 52000 | 23.4 | 4.2 | 45900 | 4.3333 | 49500 | 18.1 | 3.6 | 36900 | 4.125
4651937 | GeoSmart Energy | WBAHP | Water-to-Air and Brine-to-Air | ZS048**0*4 | [6 empty] | 52000 | 23.4 | 4.2 | 45900 | 4.3333 | 49500 | 18.1 | 3.6 | 36900 | 4.125
4651942 | GeoSmart Energy | WBAHP | Water-to-Air and Brine-to-Air | ZS048**3*4 | [6 empty] | 52000 | 23.4 | 4.2 | 45900 | 4.3333 | 49500 | 18.1 | 3.6 | 36900 | 4.125
4651943 | GEOSTAR | WBAHP | Water-to-Air and Brine-to-Air | ZS048**3*4 | [6 empty] | 52000 | 23.4 | 4.2 | 45900 | 4.3333 | 49500 | 18.1 | 3.6 | 36900 | 4.125
4651948 | GEOSTAR | WBAHP | Water-to-Air and Brine-to-Air | ZS048**4*4 | [6 empty] | 52000 | 23.4 | 4.2 | 45900 | 4.3333 | 49500 | 18.1 | 3.6 | 36900 | 4.125
4651949 | GeoSmart Energy | WBAHP | Water-to-Air and Brine-to-Air | ZS048**4*4 | [6 empty] | 52000 | 23.4 | 4.2 | 45900 | 4.3333 | 49500 | 18.1 | 3.6 | 36900 | 4.125
10443503 | HYDRON MODULE | WBAHP-C | Water-to-Air and Brine-to-Air | HBS018*2 | ACD024 | [5 empty] | 21700 | 25.5 | 4.5 | 18500 | 1.8083 | 20100 | 18.6 | 3.6 | 14700 | 1.675
10443504 | TETCO | WBAHP-C | Water-to-Air and Brine-to-Air | TBS018*2 | ACD024 | [5 empty] | 21700 | 25.5 | 4.5 | 18500 | 1.8083 | 20100 | 18.6 | 3.6 | 14700 | 1.675
10443509 | GEOCOMFORT | WBAHP-CB | Water-to-Air and Brine-to-Air | GBS018 | MPD024 | [5 empty] | 22000 | 25.3 | 4.5 | 18500 | 1.8333 | 20400 | 18.9 | 3.6 | 14600 | 1.7
10443510 | HYDRON MODULE | WBAHP-CB | Water-to-Air and Brine-to-Air | HBS018 | MPD024 | [5 empty] | 22000 | 25.3 | 4.5 | 18500 | 1.8333 | 20400 | 18.9 | 3.6 | 14600 | 1.7
10443511 | TETCO | WBAHP-CB | Water-to-Air and Brine-to-Air | TBS018 | MPD024 | [5 empty] | 22000 | 25.3 | 4.5 | 18500 | 1.8333 | 20400 | 18.9 | 3.6 | 14600 | 1.7
10443512 | GEOCOMFORT | WBAHP-CB | Water-to-Air and Brine-to-Air | GBS018*2 | MPD024 | [5 empty] | 22000 | 25.3 | 4.5 | 18500 | 1.8333 | 20400 | 18.9 | 3.6 | 14600 | 1.7
10443513 | HYDRON MODULE | WBAHP-CB | Water-to-Air and Brine-to-Air | HBS018*2 | MPD024 | [5 empty] | 22000 | 25.3 | 4.5 | 18500 | 1.8333 | 20400 | 18.9 | 3.6 | 14600 | 1.7
10268209 | TETCO | WBAHP-C | Water-to-Air and Brine-to-Air | TBT036*2 | ACD036 | [5 empty] | 35000 | 21.7 | 4.2 | 35100 | 2.9167 | 33900 | 17.4 | 3.7 | 27900 | 2.825
204031808 | YORK BY JOHNSON CONTROLS | WBAHP | Water-to-Air and Brine-to-Air | YAFS048**1*(1,2,4)*J | [6 empty] | 50300 | 25.9 | 4.7 | 44700 | 4.1917 | 45900 | 18.8 | 4 | 36400 | 3.825
5339346 | TTHERM GEO | WBAHP-CB | Water-to-Air and Brine-to-Air | TST-036-1* | TT-A-**-**-36 | [5 empty] | 47000 | 20.09 | 4.05 | 41800 | 3.9167 | 43200 | 15.87 | 3.7 | 32800 | 3.6
5339347 | TTHERM GEO | WBAHP-CO | Water-to-Air and Brine-to-Air | TST-048-1* | TT-A-**-**-48 | [5 empty] | 64200 | 19.13 | 4.06 | 55700 | 5.35 | 58300 | 15.02 | 3.55 | 44400 | 4.8583
5360714 | BARD | WBAH-C | Water-to-Air and Brine-to-Air | GTC36S2-A | GTADP-3642-* | [5 empty] | 42000 | 23.9 | 5 | 38000 | 3.5 | 39500 | 18.3 | 4.2 | 29000 | 3.2917
5360715 | BARD | WBAH-C | Water-to-Air and Brine-to-Air | GTC48S2-A | GTADP-4860-C | [5 empty] | 54500 | 23.5 | 4.55 | 48000 | 4.5417 | 51500 | 18.6 | 3.9 | 37000 | 4.2917
5505441 | BARD | WBAH-C | Water-to-Air and Brine-to-Air | GTC36S2-A | HE37942D175B2505AW/HE37942D210B2505AW | [5 empty] | 40500 | 24 | 4.85 | 34000 | 3.375 | 38500 | 19.3 | 4.1 | 27000 | 3.2083
7499453 | FHP | WBAHP | Water-to-Air and Brine-to-Air | EP012-1HZ/VT | [6 empty] | 14200 | 22.7 | 4.3 | 12000 | 1.1833 | 12600 | 17.5 | 3.6 | 9300 | 1.05
7499455 | FHP | WBAHP | Water-to-Air and Brine-to-Air | EP015-1HZ/VT | [6 empty] | 17000 | 27.25 | 4.28 | 13000 | 1.4167 | 16200 | 19.8 | 3.63 | 11000 | 1.35
7499456 | FHP | WBAHP | Water-to-Air and Brine-to-Air | EP015-2HZ/VT | [6 empty] | 17000 | 27.25 | 4.28 | 13000 | 1.4167 | 16200 | 19.8 | 3.63 | 11000 | 1.35
7167555 | CARRIER | WBAHP | Water-to-Air and Brine-to-Air | 50PSH/V024***5/EA | [6 empty] | 28400 | 27.35 | 4.5 | 23700 | 2.3667 | 26000 | 19.8 | 3.7 | 18000 | 2.1667
7167556 | CARRIER | WBAHP | Water-to-Air and Brine-to-Air | 50PSH/V024***6/FA | [6 empty] | 28400 | 27.35 | 4.5 | 23700 | 2.3667 | 26000 | 19.8 | 3.7 | 18000 | 2.1667
203470607 | 5 SERIES | WBAHP | Water-to-Air and Brine-to-Air | NSV/NSH048J1*(1,2,4) | [6 empty] | 50300 | 25.9 | 4.7 | 44700 | 4.1917 | 45900 | 18.8 | 4 | 36400 | 3.825
207200560 | GeoSmart Energy | WBAHP | Water-to-Air and Brine-to-Air | GS018**1*(1,4)*H | [6 empty] | 20600 | 26 | 4.6 | 18700 | 1.7167 | 18500 | 18.3 | 3.8 | 14500 | 1.5417
202391445 | CARRIER | WBAHP | Water-to-Air and Brine-to-Air | 50PSV012**C3/CA | [6 empty] | 14200 | 22.7 | 4.3 | 12000 | 1.1833 | 12600 | 17.5 | 3.6 | 9300 | 1.05
202391446 | CARRIER | WBAHP | Water-to-Air and Brine-to-Air | 50PSH012**C3/CA | [6 empty] | 14200 | 22.7 | 4.3 | 12000 | 1.1833 | 12600 | 17.5 | 3.6 | 9300 | 1.05
202391449 | CARRIER | WBAHP | Water-to-Air and Brine-to-Air | 50PSV012**C0/BA | [6 empty] | 14200 | 22.7 | 4.3 | 12000 | 1.1833 | 12600 | 17.5 | 3.6 | 9300 | 1.05
202391450 | CARRIER | WBAHP | Water-to-Air and Brine-to-Air | 50PSV012**C4/DA | [6 empty] | 14200 | 22.7 | 4.3 | 12000 | 1.1833 | 12600 | 17.5 | 3.6 | 9300 | 1.05
202391451 | CARRIER | WBAHP | Water-to-Air and Brine-to-Air | 50PSH012**C0/BA | [6 empty] | 14200 | 22.7 | 4.3 | 12000 | 1.1833 | 12600 | 17.5 | 3.6 | 9300 | 1.05
202391437 | FHP | WBAHP | Water-to-Air and Brine-to-Air | EP012-2HZC | [6 empty] | 14200 | 22.7 | 4.3 | 12000 | 1.1833 | 12600 | 17.5 | 3.6 | 9300 | 1.05
3919931 | AQUARIUS | WBAHP | Water-to-Air and Brine-to-Air | EP024-2HZ/VT | [6 empty] | 28400 | 27.35 | 4.5 | 23700 | 2.3667 | 26000 | 19.8 | 3.7 | 18000 | 2.1667
3920297 | AQUARIUS | WBAHP | Water-to-Air and Brine-to-Air | EP030-2HZ/VT | [6 empty] | 31000 | 27 | 4.95 | 25000 | 2.5833 | 28500 | 19.4 | 3.95 | 20300 | 2.375
3920298 | AQUARIUS | WBAHP | Water-to-Air and Brine-to-Air | EP030-4HZ/VT | [6 empty] | 31000 | 27 | 4.95 | 25000 | 2.5833 | 28500 | 19.4 | 3.95 | 20300 | 2.375
3920299 | AQUARIUS | WBAHP | Water-to-Air and Brine-to-Air | EP030-3HZ/VT | [6 empty] | 31000 | 27 | 4.95 | 25000 | 2.5833 | 28500 | 19.4 | 3.95 | 20300 | 2.375
3920300 | AQUARIUS | WBAHP | Water-to-Air and Brine-to-Air | EP030-1HZ/VT | [6 empty] | 31000 | 27 | 4.95 | 25000 | 2.5833 | 28500 | 19.4 | 3.95 | 20300 | 2.375
9951968 | BARD | WBAHP | Water-to-Air and Brine-to-Air | GV27S3AA | [6 empty] | 26600 | 22.8 | 5 | 26200 | 2.2167 | 26600 | 18.1 | 4.1 | 20200 | 2.2167
9951969 | BARD | WBAHP | Water-to-Air and Brine-to-Air | GV38S3AA | [6 empty] | 41400 | 22 | 4.7 | 38600 | 3.45 | 38500 | 17.1 | 4.05 | 31400 | 3.2083
9951970 | BARD | WBAHP | Water-to-Air and Brine-to-Air | GV51S3AA | [6 empty] | 53500 | 21.7 | 4.45 | 49500 | 4.4583 | 49500 | 17.1 | 3.75 | 39500 | 4.125
8786558 | GeoSmart Energy | WBAHP | Water-to-Air and Brine-to-Air | GS018**1*(1,4)********H | [6 empty] | 20600 | 26 | 4.6 | 18700 | 1.7167 | 18500 | 18.3 | 3.8 | 14500 | 1.5417
8786559 | YORK BY JOHNSON CONTROLS | WBAHP | Water-to-Air and Brine-to-Air | YAFS018**1*(1,4)****H | [6 empty] | 20600 | 26 | 4.6 | 18700 | 1.7167 | 18500 | 18.3 | 3.8 | 14500 | 1.5417
7076986 | AQUARIUS | WBAHP | Water-to-Air and Brine-to-Air | EP024-3HZ/VT | [6 empty] | 28400 | 27.35 | 4.5 | 23700 | 2.3667 | 26000 | 19.8 | 3.7 | 18000 | 2.1667
7076987 | AQUARIUS | WBAHP | Water-to-Air and Brine-to-Air | EP024-4HZ/VT | [6 empty] | 28400 | 27.35 | 4.5 | 23700 | 2.3667 | 26000 | 19.8 | 3.7 | 18000 | 2.1667
202350515 | AAON, Inc. | WBAHP | Water-to-Air and Brine-to-Air | WV-024-1-H-DCAC-C0-10-D00-A | [6 empty] | 29000 | 22.7 | 4.4 | 21800 | 2.4167 | 26900 | 18.1 | 3.82 | 16700 | 2.2417
202391369 | AQUARIUS | WBAHP | Water-to-Air and Brine-to-Air | EP012-1VTC | [6 empty] | 14200 | 22.7 | 4.3 | 12000 | 1.1833 | 12600 | 17.5 | 3.6 | 9300 | 1.05
202391370 | AQUARIUS | WBAHP | Water-to-Air and Brine-to-Air | EP012-1HZC | [6 empty] | 14200 | 22.7 | 4.3 | 12000 | 1.1833 | 12600 | 17.5 | 3.6 | 9300 | 1.05
203993053 | GEOSTAR | WBAHP | Water-to-Air and Brine-to-Air | 111H038**1*(1,2)* | [6 empty] | 38200 | 23.8 | 4.5 | 33200 | 3.1833 | 36000 | 18.7 | 3.9 | 27400 | 3
10271922 | 5 SERIES INDOOR SPLITS | WBAHP-CB | Water-to-Air and Brine-to-Air | NDZ064H1 | SAH060* | [5 empty] | 63200 | 22.5 | 4.4 | 56000 | 5.2667 | 57400 | 17 | 3.7 | 45200 | 4.7833
10271923 | 5 SERIES INDOOR SPLITS | WBAHP-C | Water-to-Air and Brine-to-Air | NDZ064H1 | SRAA060* | [5 empty] | 63200 | 22.5 | 4.4 | 56000 | 5.2667 | 57400 | 17 | 3.7 | 45200 | 4.7833
10316689 | YORK BY JOHNSON CONTROLS | WBAHP-CB | Water-to-Air and Brine-to-Air | YAZT064**1 | SAH060* | [5 empty] | 63200 | 22.5 | 4.4 | 56000 | 5.2667 | 57400 | 17 | 3.7 | 45200 | 4.7833
10316690 | GEOSTAR | WBAHP-CB | Water-to-Air and Brine-to-Air | 103H064**1 | SAH060* | [5 empty] | 63200 | 22.5 | 4.4 | 56000 | 5.2667 | 57400 | 17 | 3.7 | 45200 | 4.7833
10316691 | GeoSmart Energy | WBAHP-CB | Water-to-Air and Brine-to-Air | GTZ064*1 | SAH060* | [5 empty] | 63200 | 22.5 | 4.4 | 56000 | 5.2667 | 57400 | 17 | 3.7 | 45200 | 4.7833
205993149 | GEOCOMFORT | WBAHP-C | Water-to-Air and Brine-to-Air | GBT060 | GED060 | [5 empty] | 63600 | 21.9 | 4.5 | 60200 | 5.3 | 63400 | 17.8 | 3.8 | 48100 | 5.2833
205993150 | HYDRON MODULE | WBAHP-C | Water-to-Air and Brine-to-Air | HBT060 | HED060 | [5 empty] | 63600 | 21.9 | 4.5 | 60200 | 5.3 | 63400 | 17.8 | 3.8 | 48100 | 5.2833
205993151 | TETCO | WBAHP-C | Water-to-Air and Brine-to-Air | TBT060 | TED060 | [5 empty] | 63600 | 21.9 | 4.5 | 60200 | 5.3 | 63400 | 17.8 | 3.8 | 48100 | 5.2833
205993152 | GEOCOMFORT | WBAHP-C | Water-to-Air and Brine-to-Air | GBT060*2 | GED060 | [5 empty] | 63600 | 21.9 | 4.5 | 60200 | 5.3 | 63400 | 17.8 | 3.8 | 48100 | 5.2833
205993153 | HYDRON MODULE | WBAHP-C | Water-to-Air and Brine-to-Air | HBT060*2 | HED060 | [5 empty] | 63600 | 21.9 | 4.5 | 60200 | 5.3 | 63400 | 17.8 | 3.8 | 48100 | 5.2833
202330418 | AAON, Inc. | WBAHP | Water-to-Air and Brine-to-Air | WV-024-A-H-DCAC-C0-10-D00-A | [6 empty] | 29000 | 22.7 | 4.4 | 21800 | 2.4167 | 26900 | 18.1 | 3.82 | 16700 | 2.2417
202330423 | AAON, Inc. | WBAHP | Water-to-Air and Brine-to-Air | WV-036-A-H-DCAC-C0-10-D00-A | [6 empty] | 40500 | 20.7 | 4.4 | 35200 | 3.375 | 37400 | 16.7 | 3.9 | 27500 | 3.1167
202330428 | AAON, Inc. | WBAHP | Water-to-Air and Brine-to-Air | WV-048-A-H-DCAC-C0-10-D00-A | [6 empty] | 54500 | 22 | 4.8 | 54200 | 4.5417 | 49800 | 17.5 | 3.9 | 44900 | 4.15
202330431 | AAON, Inc. | WBAHP | Water-to-Air and Brine-to-Air | WV-060-A-H-DCAC-C0-10-D00-A | [6 empty] | 64000 | 21.7 | 4.9 | 65000 | 5.3333 | 61500 | 16.9 | 3.62 | 46500 | 5.125
4219428 | NORDIC | WBAHP | Water-to-Air and Brine-to-Air | RH25HACW-P-1T-*-SDE** | [6 empty] | 26200 | 22 | 4.2 | 22500 | 2.1833 | 24100 | 16.1 | 3.4 | 17700 | 2.0083
4219442 | NORDIC | WBAHP-CB | Water-to-Air and Brine-to-Air | RS25HACW-P-1T-* | AH-25-P-1-***** | [5 empty] | 26800 | 23.1 | 4.4 | 23100 | 2.2333 | 24800 | 17 | 3.6 | 18300 | 2.0667
7499468 | FHP | WBAHP | Water-to-Air and Brine-to-Air | EP030-4HZ/VT | [6 empty] | 31000 | 27 | 4.95 | 25000 | 2.5833 | 28500 | 19.4 | 3.95 | 20300 | 2.375
205782568 | YORK BY JOHNSON CONTROLS | WBAHP | Water-to-Air and Brine-to-Air | YACT049**1*(1,2)* | [6 empty] | 50200 | 23.1 | 4.5 | 46900 | 4.1833 | 47700 | 18.2 | 3.8 | 38000 | 3.975
205782572 | GeoSmart Energy | WBAHP | Water-to-Air and Brine-to-Air | QT049**1*(1,2)* | [6 empty] | 50200 | 23.1 | 4.5 | 46900 | 4.1833 | 47700 | 18.2 | 3.8 | 38000 | 3.975
10316693 | YORK BY JOHNSON CONTROLS | WBAHP-C | Water-to-Air and Brine-to-Air | YAZT064**1 | SRAA060* | [5 empty] | 63200 | 22.5 | 4.4 | 56000 | 5.2667 | 57400 | 17 | 3.7 | 45200 | 4.7833
10316694 | GEOSTAR | WBAHP-C | Water-to-Air and Brine-to-Air | 103H064**1 | SRAA060* | [5 empty] | 63200 | 22.5 | 4.4 | 56000 | 5.2667 | 57400 | 17 | 3.7 | 45200 | 4.7833
10316695 | GeoSmart Energy | WBAHP-C | Water-to-Air and Brine-to-Air | GTZ064*1 | SRAA060* | [5 empty] | 63200 | 22.5 | 4.4 | 56000 | 5.2667 | 57400 | 17 | 3.7 | 45200 | 4.7833
10443493 | GEOCOMFORT | WBAHP-C | Water-to-Air and Brine-to-Air | GBS018 | MCD024 | [5 empty] | 21700 | 25.5 | 4.5 | 18500 | 1.8083 | 20100 | 18.6 | 3.6 | 14700 | 1.675
10443494 | HYDRON MODULE | WBAHP-C | Water-to-Air and Brine-to-Air | HBS018 | MCD024 | [5 empty] | 21700 | 25.5 | 4.5 | 18500 | 1.8083 | 20100 | 18.6 | 3.6 | 14700 | 1.675
10443495 | TETCO | WBAHP-C | Water-to-Air and Brine-to-Air | TBS018 | MCD024 | [5 empty] | 21700 | 25.5 | 4.5 | 18500 | 1.8083 | 20100 | 18.6 | 3.6 | 14700 | 1.675
205993154 | TETCO | WBAHP-C | Water-to-Air and Brine-to-Air | TBT060*2 | TED060 | [5 empty] | 63600 | 21.9 | 4.5 | 60200 | 5.3 | 63400 | 17.8 | 3.8 | 48100 | 5.2833
7499460 | FHP | WBAHP | Water-to-Air and Brine-to-Air | EP024-1HZ/VT | [6 empty] | 28400 | 27.35 | 4.5 | 23700 | 2.3667 | 26000 | 19.8 | 3.7 | 18000 | 2.1667
7499461 | FHP | WBAHP | Water-to-Air and Brine-to-Air | EP024-2HZ/VT | [6 empty] | 28400 | 27.35 | 4.5 | 23700 | 2.3667 | 26000 | 19.8 | 3.7 | 18000 | 2.1667
7499463 | FHP | WBAHP | Water-to-Air and Brine-to-Air | EP024-3HZ/VT | [6 empty] | 28400 | 27.35 | 4.5 | 23700 | 2.3667 | 26000 | 19.8 | 3.7 | 18000 | 2.1667
7499464 | FHP | WBAHP | Water-to-Air and Brine-to-Air | EP024-4HZ/VT | [6 empty] | 28400 | 27.35 | 4.5 | 23700 | 2.3667 | 26000 | 19.8 | 3.7 | 18000 | 2.1667
7499465 | FHP | WBAHP | Water-to-Air and Brine-to-Air | EP030-1HZ/VT | [6 empty] | 31000 | 27 | 4.95 | 25000 | 2.5833 | 28500 | 19.4 | 3.95 | 20300 | 2.375
7499466 | FHP | WBAHP | Water-to-Air and Brine-to-Air | EP030-2HZ/VT | [6 empty] | 31000 | 27 | 4.95 | 25000 | 2.5833 | 28500 | 19.4 | 3.95 | 20300 | 2.375
7499467 | FHP | WBAHP | Water-to-Air and Brine-to-Air | EP030-3HZ/VT | [6 empty] | 31000 | 27 | 4.95 | 25000 | 2.5833 | 28500 | 19.4 | 3.95 | 20300 | 2.375
10443514 | TETCO | WBAHP-CB | Water-to-Air and Brine-to-Air | TBS018*2 | MPD024 | [5 empty] | 22000 | 25.3 | 4.5 | 18500 | 1.8333 | 20400 | 18.9 | 3.6 | 14600 | 1.7
10443577 | GEOCOMFORT | WBAHP-C | Water-to-Air and Brine-to-Air | GBT024 | MCD024 | [5 empty] | 26000 | 22.9 | 4.3 | 22700 | 2.1667 | 24500 | 17.6 | 3.6 | 17800 | 2.0417
10443578 | HYDRON MODULE | WBAHP-C | Water-to-Air and Brine-to-Air | HBT024 | MCD024 | [5 empty] | 26000 | 22.9 | 4.3 | 22700 | 2.1667 | 24500 | 17.6 | 3.6 | 17800 | 2.0417
10443579 | TETCO | WBAHP-C | Water-to-Air and Brine-to-Air | TBT024 | MCD024 | [5 empty] | 26000 | 22.9 | 4.3 | 22700 | 2.1667 | 24500 | 17.6 | 3.6 | 17800 | 2.0417
10443580 | GEOCOMFORT | WBAHP-C | Water-to-Air and Brine-to-Air | GBT024*2 | MCD024 | [5 empty] | 26000 | 22.9 | 4.3 | 22700 | 2.1667 | 24500 | 17.6 | 3.6 | 17800 | 2.0417
10443581 | HYDRON MODULE | WBAHP-C | Water-to-Air and Brine-to-Air | HBT024*2 | MCD024 | [5 empty] | 26000 | 22.9 | 4.3 | 22700 | 2.1667 | 24500 | 17.6 | 3.6 | 17800 | 2.0417
10443582 | TETCO | WBAHP-C | Water-to-Air and Brine-to-Air | TBT024*2 | MCD024 | [5 empty] | 26000 | 22.9 | 4.3 | 22700 | 2.1667 | 24500 | 17.6 | 3.6 | 17800 | 2.0417
207200574 | GeoSmart Energy | WBAHP | Water-to-Air and Brine-to-Air | GS048**1*(1,2,4)*J | [6 empty] | 50300 | 25.9 | 4.7 | 44700 | 4.1917 | 45900 | 18.8 | 4 | 36400 | 3.825
207200622 | GeoSmart Energy | WBAHP | Water-to-Air and Brine-to-Air | QT049**1*(1,2)* | [6 empty] | 50200 | 23.1 | 4.5 | 46900 | 4.1833 | 47700 | 18.2 | 3.8 | 38000 | 3.975
7167347 | CARRIER | WBAHP | Water-to-Air and Brine-to-Air | 50PSH/V030***3/CA | [6 empty] | 31000 | 27 | 4.95 | 25000 | 2.5833 | 28500 | 19.4 | 3.95 | 20300 | 2.375
10581113 | YORK BY JOHNSON CONTROLS | WBAHP | Water-to-Air and Brine-to-Air | YAPT026**1*1******H | [6 empty] | 26200 | 22.5 | 4.7 | 23800 | 2.1833 | 24800 | 17.9 | 3.9 | 19300 | 2.0667
203490416 | GeoSmart Energy | WBAHP | Water-to-Air and Brine-to-Air | GS048**1*(1,2,4)*J | [6 empty] | 50300 | 25.9 | 4.7 | 44700 | 4.1917 | 45900 | 18.8 | 4 | 36400 | 3.825
203494005 | GEOSTAR | WBAHP | Water-to-Air and Brine-to-Air | 101/102J048**1*(1,2,4) | [6 empty] | 50300 | 25.9 | 4.7 | 44700 | 4.1917 | 45900 | 18.8 | 4 | 36400 | 3.825
10443583 | GEOCOMFORT | WBAHP-C | Water-to-Air and Brine-to-Air | GBT024 | ACD024 | [5 empty] | 26000 | 22.9 | 4.3 | 22700 | 2.1667 | 24500 | 17.6 | 3.6 | 17800 | 2.0417
10443584 | HYDRON MODULE | WBAHP-C | Water-to-Air and Brine-to-Air | HBT024 | ACD024 | [5 empty] | 26000 | 22.9 | 4.3 | 22700 | 2.1667 | 24500 | 17.6 | 3.6 | 17800 | 2.0417
10443585 | TETCO | WBAHP-C | Water-to-Air and Brine-to-Air | TBT024 | ACD024 | [5 empty] | 26000 | 22.9 | 4.3 | 22700 | 2.1667 | 24500 | 17.6 | 3.6 | 17800 | 2.0417
10443586 | GEOCOMFORT | WBAHP-C | Water-to-Air and Brine-to-Air | GBT024*2 | ACD024 | [5 empty] | 26000 | 22.9 | 4.3 | 22700 | 2.1667 | 24500 | 17.6 | 3.6 | 17800 | 2.0417
10443587 | HYDRON MODULE | WBAHP-C | Water-to-Air and Brine-to-Air | HBT024*2 | ACD024 | [5 empty] | 26000 | 22.9 | 4.3 | 22700 | 2.1667 | 24500 | 17.6 | 3.6 | 17800 | 2.0417
10443588 | TETCO | WBAHP-C | Water-to-Air and Brine-to-Air | TBT024*2 | ACD024 | [5 empty] | 26000 | 22.9 | 4.3 | 22700 | 2.1667 | 24500 | 17.6 | 3.6 | 17800 | 2.0417
10443593 | GEOCOMFORT | WBAHP-CB | Water-to-Air and Brine-to-Air | GBT024 | MPD024 | [5 empty] | 26800 | 22.7 | 4.2 | 23000 | 2.2333 | 24900 | 17.3 | 3.4 | 18200 | 2.075
10268202 | HYDRON MODULE | WBAHP-C | Water-to-Air and Brine-to-Air | HBT036*2 | MCD036 | [5 empty] | 35000 | 21.7 | 4.2 | 35100 | 2.9167 | 33900 | 17.4 | 3.7 | 27900 | 2.825
10268203 | TETCO | WBAHP-C | Water-to-Air and Brine-to-Air | TBT036*2 | MCD036 | [5 empty] | 35000 | 21.7 | 4.2 | 35100 | 2.9167 | 33900 | 17.4 | 3.7 | 27900 | 2.825
10268204 | GEOCOMFORT | WBAHP-C | Water-to-Air and Brine-to-Air | GBT036 | ACD036 | [5 empty] | 35000 | 21.7 | 4.2 | 35100 | 2.9167 | 33900 | 17.4 | 3.7 | 27900 | 2.825
10268205 | HYDRON MODULE | WBAHP-C | Water-to-Air and Brine-to-Air | HBT036 | ACD036 | [5 empty] | 35000 | 21.7 | 4.2 | 35100 | 2.9167 | 33900 | 17.4 | 3.7 | 27900 | 2.825
10268206 | TETCO | WBAHP-C | Water-to-Air and Brine-to-Air | TBT036 | ACD036 | [5 empty] | 35000 | 21.7 | 4.2 | 35100 | 2.9167 | 33900 | 17.4 | 3.7 | 27900 | 2.825
10268207 | GEOCOMFORT | WBAHP-C | Water-to-Air and Brine-to-Air | GBT036*2 | ACD036 | [5 empty] | 35000 | 21.7 | 4.2 | 35100 | 2.9167 | 33900 | 17.4 | 3.7 | 27900 | 2.825
10268208 | HYDRON MODULE | WBAHP-C | Water-to-Air and Brine-to-Air | HBT036*2 | ACD036 | [5 empty] | 35000 | 21.7 | 4.2 | 35100 | 2.9167 | 33900 | 17.4 | 3.7 | 27900 | 2.825
5731224 | BARD | WBAHP-CB | Water-to-Air and Brine-to-Air | GTC36S2-A | GTA3600UD1AA+GTB1-A | [5 empty] | 41000 | 21.6 | 4.8 | 37500 | 3.4167 | 38400 | 17.3 | 4 | 29600 | 3.2
5731226 | BARD | WBAHP-CB | Water-to-Air and Brine-to-Air | GTC48S2-A | GTA4860UD1AA+GTB1-A | [5 empty] | 55500 | 20.3 | 4.4 | 50000 | 4.625 | 51500 | 15.6 | 3.7 | 41000 | 4.2917
3919853 | AQUARIUS | WBAHP | Water-to-Air and Brine-to-Air | EP012-1HZ/VT | [6 empty] | 14200 | 22.7 | 4.3 | 12000 | 1.1833 | 12600 | 17.5 | 3.6 | 9300 | 1.05
3919854 | AQUARIUS | WBAHP | Water-to-Air and Brine-to-Air | EP015-1HZ/VT | [6 empty] | 17000 | 27.25 | 4.28 | 13000 | 1.4167 | 16200 | 19.8 | 3.63 | 11000 | 1.35
3919855 | AQUARIUS | WBAHP | Water-to-Air and Brine-to-Air | EP015-2HZ/VT | [6 empty] | 17000 | 27.25 | 4.28 | 13000 | 1.4167 | 16200 | 19.8 | 3.63 | 11000 | 1.35
3919884 | AQUARIUS | WBAHP | Water-to-Air and Brine-to-Air | EP024-1HZ/VT | [6 empty] | 28400 | 27.35 | 4.5 | 23700 | 2.3667 | 26000 | 19.8 | 3.7 | 18000 | 2.1667
202391438 | FHP | WBAHP | Water-to-Air and Brine-to-Air | EP012-0HZC | [6 empty] | 14200 | 22.7 | 4.3 | 12000 | 1.1833 | 12600 | 17.5 | 3.6 | 9300 | 1.05
202391439 | FHP | WBAHP | Water-to-Air and Brine-to-Air | EP012-2VTC | [6 empty] | 14200 | 22.7 | 4.3 | 12000 | 1.1833 | 12600 | 17.5 | 3.6 | 9300 | 1.05
202391440 | FHP | WBAHP | Water-to-Air and Brine-to-Air | EP012-0VTC | [6 empty] | 14200 | 22.7 | 4.3 | 12000 | 1.1833 | 12600 | 17.5 | 3.6 | 9300 | 1.05
202391443 | FHP | WBAHP | Water-to-Air and Brine-to-Air | EP012-1HZC | [6 empty] | 14200 | 22.7 | 4.3 | 12000 | 1.1833 | 12600 | 17.5 | 3.6 | 9300 | 1.05
202391444 | FHP | WBAHP | Water-to-Air and Brine-to-Air | EP012-1VTC | [6 empty] | 14200 | 22.7 | 4.3 | 12000 | 1.1833 | 12600 | 17.5 | 3.6 | 9300 | 1.05
10443496 | GEOCOMFORT | WBAHP-C | Water-to-Air and Brine-to-Air | GBS018*2 | MCD024 | [5 empty] | 21700 | 25.5 | 4.5 | 18500 | 1.8083 | 20100 | 18.6 | 3.6 | 14700 | 1.675
10443497 | HYDRON MODULE | WBAHP-C | Water-to-Air and Brine-to-Air | HBS018*2 | MCD024 | [5 empty] | 21700 | 25.5 | 4.5 | 18500 | 1.8083 | 20100 | 18.6 | 3.6 | 14700 | 1.675
10443498 | TETCO | WBAHP-C | Water-to-Air and Brine-to-Air | TBS018*2 | MCD024 | [5 empty] | 21700 | 25.5 | 4.5 | 18500 | 1.8083 | 20100 | 18.6 | 3.6 | 14700 | 1.675
10443499 | GEOCOMFORT | WBAHP-C | Water-to-Air and Brine-to-Air | GBS018 | ACD024 | [5 empty] | 21700 | 25.5 | 4.5 | 18500 | 1.8083 | 20100 | 18.6 | 3.6 | 14700 | 1.675
10443500 | HYDRON MODULE | WBAHP-C | Water-to-Air and Brine-to-Air | HBS018 | ACD024 | [5 empty] | 21700 | 25.5 | 4.5 | 18500 | 1.8083 | 20100 | 18.6 | 3.6 | 14700 | 1.675
10443501 | TETCO | WBAHP-C | Water-to-Air and Brine-to-Air | TBS018 | ACD024 | [5 empty] | 21700 | 25.5 | 4.5 | 18500 | 1.8083 | 20100 | 18.6 | 3.6 | 14700 | 1.675
10443502 | GEOCOMFORT | WBAHP-C | Water-to-Air and Brine-to-Air | GBS018*2 | ACD024 | [5 empty] | 21700 | 25.5 | 4.5 | 18500 | 1.8083 | 20100 | 18.6 | 3.6 | 14700 | 1.675
8789586 | GEOSTAR | WBAHP | Water-to-Air and Brine-to-Air | 101/102H022**1*(1,4)***** | [6 empty] | 21900 | 27.5 | 5 | 19500 | 1.825 | 19200 | 18.7 | 4 | 15500 | 1.6
7167337 | CARRIER | WBAHP | Water-to-Air and Brine-to-Air | 50PSH/V012***3/CA | [6 empty] | 14200 | 22.7 | 4.3 | 12000 | 1.1833 | 12600 | 17.5 | 3.6 | 9300 | 1.05
6945298 | BARD | WBAH-C | Water-to-Air and Brine-to-Air | GTC48S2-A | HE49948D210B2705AW | [5 empty] | 54500 | 23.5 | 4.55 | 48000 | 4.5417 | 51500 | 18.6 | 3.9 | 37000 | 4.2917
10268139 | GEOCOMFORT | WBAHP-CB | Water-to-Air and Brine-to-Air | GBT036*2 | MPD036 | [5 empty] | 35400 | 21 | 4.5 | 36200 | 2.95 | 35200 | 17.1 | 3.8 | 28700 | 2.9333
10268140 | HYDRON MODULE | WBAHP-CB | Water-to-Air and Brine-to-Air | HBT036*2 | MPD036 | [5 empty] | 35400 | 21 | 4.5 | 36200 | 2.95 | 35200 | 17.1 | 3.8 | 28700 | 2.9333
10268141 | TETCO | WBAHP-CB | Water-to-Air and Brine-to-Air | TBT036*2 | MPD036 | [5 empty] | 35400 | 21 | 4.5 | 36200 | 2.95 | 35200 | 17.1 | 3.8 | 28700 | 2.9333
10268198 | GEOCOMFORT | WBAHP-C | Water-to-Air and Brine-to-Air | GBT036 | MCD036 | [5 empty] | 35000 | 21.7 | 4.2 | 35100 | 2.9167 | 33900 | 17.4 | 3.7 | 27900 | 2.825
10268199 | HYDRON MODULE | WBAHP-C | Water-to-Air and Brine-to-Air | HBT036 | MCD036 | [5 empty] | 35000 | 21.7 | 4.2 | 35100 | 2.9167 | 33900 | 17.4 | 3.7 | 27900 | 2.825
10268200 | TETCO | WBAHP-C | Water-to-Air and Brine-to-Air | TBT036 | MCD036 | [5 empty] | 35000 | 21.7 | 4.2 | 35100 | 2.9167 | 33900 | 17.4 | 3.7 | 27900 | 2.825
10268201 | GEOCOMFORT | WBAHP-C | Water-to-Air and Brine-to-Air | GBT036*2 | MCD036 | [5 empty] | 35000 | 21.7 | 4.2 | 35100 | 2.9167 | 33900 | 17.4 | 3.7 | 27900 | 2.825
7167338 | CARRIER | WBAHP | Water-to-Air and Brine-to-Air | 50PSH/V015***3/CA | [6 empty] | 17000 | 27.25 | 4.28 | 13000 | 1.4167 | 16200 | 19.8 | 3.63 | 11000 | 1.35
7167339 | CARRIER | WBAHP | Water-to-Air and Brine-to-Air | 50PSH/V015***4/DA | [6 empty] | 17000 | 27.25 | 4.28 | 13000 | 1.4167 | 16200 | 19.8 | 3.63 | 11000 | 1.35
7167342 | CARRIER | WBAHP | Water-to-Air and Brine-to-Air | 50PSH/V024***3/CA | [6 empty] | 28400 | 27.35 | 4.5 | 23700 | 2.3667 | 26000 | 19.8 | 3.7 | 18000 | 2.1667
7167343 | CARRIER | WBAHP | Water-to-Air and Brine-to-Air | 50PSH/V024***4/DA | [6 empty] | 28400 | 27.35 | 4.5 | 23700 | 2.3667 | 26000 | 19.8 | 3.7 | 18000 | 2.1667
7167344 | CARRIER | WBAHP | Water-to-Air and Brine-to-Air | 50PSH/V030***4/DA | [6 empty] | 31000 | 27 | 4.95 | 25000 | 2.5833 | 28500 | 19.4 | 3.95 | 20300 | 2.375
7167345 | CARRIER | WBAHP | Water-to-Air and Brine-to-Air | 50PSH/V030***6/FA | [6 empty] | 31000 | 27 | 4.95 | 25000 | 2.5833 | 28500 | 19.4 | 3.95 | 20300 | 2.375
7167346 | CARRIER | WBAHP | Water-to-Air and Brine-to-Air | 50PSH/V030***5/EA | [6 empty] | 31000 | 27 | 4.95 | 25000 | 2.5833 | 28500 | 19.4 | 3.95 | 20300 | 2.375
10443594 | HYDRON MODULE | WBAHP-CB | Water-to-Air and Brine-to-Air | HBT024 | MPD024 | [5 empty] | 26800 | 22.7 | 4.2 | 23000 | 2.2333 | 24900 | 17.3 | 3.4 | 18200 | 2.075
10443595 | TETCO | WBAHP-CB | Water-to-Air and Brine-to-Air | TBT024 | MPD024 | [5 empty] | 26800 | 22.7 | 4.2 | 23000 | 2.2333 | 24900 | 17.3 | 3.4 | 18200 | 2.075
10443596 | GEOCOMFORT | WBAHP-CB | Water-to-Air and Brine-to-Air | GBT024*2 | MPD024 | [5 empty] | 26800 | 22.7 | 4.2 | 23000 | 2.2333 | 24900 | 17.3 | 3.4 | 18200 | 2.075
10443597 | HYDRON MODULE | WBAHP-CB | Water-to-Air and Brine-to-Air | HBT024*2 | MPD024 | [5 empty] | 26800 | 22.7 | 4.2 | 23000 | 2.2333 | 24900 | 17.3 | 3.4 | 18200 | 2.075
10443598 | TETCO | WBAHP-CB | Water-to-Air and Brine-to-Air | TBT024*2 | MPD024 | [5 empty] | 26800 | 22.7 | 4.2 | 23000 | 2.2333 | 24900 | 17.3 | 3.4 | 18200 | 2.075
10445241 | WaterFurnace | WBAHP | Water-to-Air and Brine-to-Air | SDV038H1*(1,2) | [6 empty] | 38200 | 23.8 | 4.5 | 33200 | 3.1833 | 36000 | 18.7 | 3.9 | 27400 | 3
10206404 | BARD | WBAH-C | Water-to-Air and Brine-to-Air | GTC36S2-A | HE37942D210B2505AW | [5 empty] | 42000 | 23.9 | 5 | 38000 | 3.5 | 39500 | 18.3 | 4.2 | 29000 | 3.2917
10206405 | BARD | WBAH-C | Water-to-Air and Brine-to-Air | GTC36S2-A | HE37942D175B2505AW | [5 empty] | 42000 | 23.9 | 5 | 38000 | 3.5 | 39500 | 18.3 | 4.2 | 29000 | 3.2917
10268136 | GEOCOMFORT | WBAHP-CB | Water-to-Air and Brine-to-Air | GBT036 | MPD036 | [5 empty] | 35400 | 21 | 4.5 | 36200 | 2.95 | 35200 | 17.1 | 3.8 | 28700 | 2.9333
10268137 | HYDRON MODULE | WBAHP-CB | Water-to-Air and Brine-to-Air | HBT036 | MPD036 | [5 empty] | 35400 | 21 | 4.5 | 36200 | 2.95 | 35200 | 17.1 | 3.8 | 28700 | 2.9333
10268138 | TETCO | WBAHP-CB | Water-to-Air and Brine-to-Air | TBT036 | MPD036 | [5 empty] | 35400 | 21 | 4.5 | 36200 | 2.95 | 35200 | 17.1 | 3.8 | 28700 | 2.9333
202391452 | CARRIER | WBAHP | Water-to-Air and Brine-to-Air | 50PSH012**C4/DA | [6 empty] | 14200 | 22.7 | 4.3 | 12000 | 1.1833 | 12600 | 17.5 | 3.6 | 9300 | 1.05
202391373 | AQUARIUS | WBAHP | Water-to-Air and Brine-to-Air | EP012-0VTC | [6 empty] | 14200 | 22.7 | 4.3 | 12000 | 1.1833 | 12600 | 17.5 | 3.6 | 9300 | 1.05
202391374 | AQUARIUS | WBAHP | Water-to-Air and Brine-to-Air | EP012-2VTC | [6 empty] | 14200 | 22.7 | 4.3 | 12000 | 1.1833 | 12600 | 17.5 | 3.6 | 9300 | 1.05
202391375 | AQUARIUS | WBAHP | Water-to-Air and Brine-to-Air | EP012-0HZC | [6 empty] | 14200 | 22.7 | 4.3 | 12000 | 1.1833 | 12600 | 17.5 | 3.6 | 9300 | 1.05
202391376 | AQUARIUS | WBAHP | Water-to-Air and Brine-to-Air | EP012-2HZC | [6 empty] | 14200 | 22.7 | 4.3 | 12000 | 1.1833 | 12600 | 17.5 | 3.6 | 9300 | 1.05
200083802 | NORTHERN HEAT PUMP | WBAHP-CB | Water-to-Air and Brine-to-Air | RT-SE-040-* | HE-A-**-**-36 | [5 empty] | 47000 | 20.09 | 4.05 | 41800 | 3.9167 | 43200 | 15.87 | 3.7 | 32800 | 3.6
200083814 | NORTHERN HEAT PUMP | WBAHP-CO | Water-to-Air and Brine-to-Air | RT-SE-052-* | HE-A-**-**-48 | [5 empty] | 64200 | 19.13 | 4.06 | 55700 | 5.35 | 58300 | 15.02 | 3.55 | 44400 | 4.8583
206199265 | RHEEM | WBAHP | Water-to-Air and Brine-to-Air | RPVV/H/D064D |  | 61500 | 16.2 | 5.4 | 77400 | 5.125
200083648 | COMFORT-AIRE | WBAHP | Water-to-Air and Brine-to-Air | HZV/H/D060B |  | 61500 | 16.2 | 5.4 | 77400 | 5.125
200083649 | CENTURY | WBAHP | Water-to-Air and Brine-to-Air | HZV/H/D060B |  | 61500 | 16.2 | 5.4 | 77400 | 5.125
205996646 | Johnson Controls | WBAHP | Water-to-Air and Brine-to-Air | JEV/H/D064B B |  | 61500 | 16.2 | 5.4 | 77400 | 5.125
205767476 | ClimateMaster | WBAHP | Water-to-Air and Brine-to-Air | TEV/H/D064B |  | 61500 | 16.2 | 5.4 | 77400 | 5.125
215851784 | DAIKIN | WBAHP | Water-to-Air and Brine-to-Air | WSTH060L3*C/S*C |  | 60000 | 16.3 | 4.75 | 68600 | 5
204101161 | 5 SERIES | WBAHP | Water-to-Air and Brine-to-Air | NDV/NDH064J1*(1,4) |  | 62300 | 16.4 | 5.2 | 73900 | 5.1917
204117015 | GEOSTAR | WBAHP | Water-to-Air and Brine-to-Air | 101/102J064**1*(1,4) |  | 62300 | 16.4 | 5.2 | 73900 | 5.1917
204272856 | GeoSmart Energy | WBAHP | Water-to-Air and Brine-to-Air | GT064**1*(1,4)*J |  | 62300 | 16.4 | 5.2 | 73900 | 5.1917
204272890 | YORK BY JOHNSON CONTROLS | WBAHP | Water-to-Air and Brine-to-Air | YAFT064**1*(1,4)*J |  | 62300 | 16.4 | 5.2 | 73900 | 5.1917
6501986 | GEOSTAR | WBAHP | Water-to-Air and Brine-to-Air | GBV/GBH064**0*1 |  | 62300 | 16.4 | 5.2 | 73900 | 5.1917
6501987 | GEOSTAR | WBAHP | Water-to-Air and Brine-to-Air | GBV/GBH064**0*4 |  | 62300 | 16.4 | 5.2 | 73900 | 5.1917
6501988 | GEOSTAR | WBAHP | Water-to-Air and Brine-to-Air | GBV/GBH064**3*1 |  | 62300 | 16.4 | 5.2 | 73900 | 5.1917
6501989 | GEOSTAR | WBAHP | Water-to-Air and Brine-to-Air | GBV/GBH064**3*4 |  | 62300 | 16.4 | 5.2 | 73900 | 5.1917
6501990 | GEOSTAR | WBAHP | Water-to-Air and Brine-to-Air | GBV/GBH064**4*1 |  | 62300 | 16.4 | 5.2 | 73900 | 5.1917
6501991 | GEOSTAR | WBAHP | Water-to-Air and Brine-to-Air | GBV/GBH064**4*4 |  | 62300 | 16.4 | 5.2 | 73900 | 5.1917
207348725 | WaterFurnace | WBAHP | Water-to-Air and Brine-to-Air | URD064*0*1 |  | 62300 | 16.4 | 5.2 | 73900 | 5.1917
207348726 | WaterFurnace | WBAHP | Water-to-Air and Brine-to-Air | URD064*0*4 |  | 62300 | 16.4 | 5.2 | 73900 | 5.1917
207348727 | WaterFurnace | WBAHP | Water-to-Air and Brine-to-Air | URD064*0*5 |  | 62300 | 16.4 | 5.2 | 73900 | 5.1917
207348728 | WaterFurnace | WBAHP | Water-to-Air and Brine-to-Air | URD064*3*1 |  | 62300 | 16.4 | 5.2 | 73900 | 5.1917
207348729 | WaterFurnace | WBAHP | Water-to-Air and Brine-to-Air | URD064*3*4 |  | 62300 | 16.4 | 5.2 | 73900 | 5.1917
207348730 | WaterFurnace | WBAHP | Water-to-Air and Brine-to-Air | URD064*3*5 |  | 62300 | 16.4 | 5.2 | 73900 | 5.1917
207348731 | WaterFurnace | WBAHP | Water-to-Air and Brine-to-Air | URD064*4*1 |  | 62300 | 16.4 | 5.2 | 73900 | 5.1917
207348732 | WaterFurnace | WBAHP | Water-to-Air and Brine-to-Air | URD064*4*4 |  | 62300 | 16.4 | 5.2 | 73900 | 5.1917
207348733 | WaterFurnace | WBAHP | Water-to-Air and Brine-to-Air | URD064*4*5 |  | 62300 | 16.4 | 5.2 | 73900 | 5.1917
207335145 | GEOSTAR | WBAHP | Water-to-Air and Brine-to-Air | 101/102K064**1*(1,4) |  | 62300 | 16.4 | 5.2 | 73900 | 5.1917
207335147 | GEOSTAR | WBAHP | Water-to-Air and Brine-to-Air | 161/162K064**1*(1,4) |  | 62300 | 16.4 | 5.2 | 73900 | 5.1917
5317209 | WaterFurnace | WBAHP | Water-to-Air and Brine-to-Air | NBV/NBH064**0*1 |  | 62300 | 16.4 | 5.2 | 73900 | 5.1917
5317210 | WaterFurnace | WBAHP | Water-to-Air and Brine-to-Air | NBV/NBH064**3*1 |  | 62300 | 16.4 | 5.2 | 73900 | 5.1917
5317211 | WaterFurnace | WBAHP | Water-to-Air and Brine-to-Air | NBV/NBH064**4*1 |  | 62300 | 16.4 | 5.2 | 73900 | 5.1917
5317270 | WaterFurnace | WBAHP | Water-to-Air and Brine-to-Air | NBV/NBH064**4*4 |  | 62300 | 16.4 | 5.2 | 73900 | 5.1917
5317328 | WaterFurnace | WBAHP | Water-to-Air and Brine-to-Air | NBV/NBH064**3*4 |  | 62300 | 16.4 | 5.2 | 73900 | 5.1917
5317329 | WaterFurnace | WBAHP | Water-to-Air and Brine-to-Air | NBV/NBH064**0*4 |  | 62300 | 16.4 | 5.2 | 73900 | 5.1917
207178525 | GEOSTAR | WBAHP | Water-to-Air and Brine-to-Air | 161/162J064**1*(1,4) |  | 62300 | 16.4 | 5.2 | 73900 | 5.1917
214067595 | GeoSmart Energy | WBAHP | Water-to-Air and Brine-to-Air | GBV/GBH064**3*1 |  | 62300 | 16.4 | 5.2 | 73900 | 5.1917
214067596 | GeoSmart Energy | WBAHP | Water-to-Air and Brine-to-Air | GBV/GBH064**3*4 |  | 62300 | 16.4 | 5.2 | 73900 | 5.1917
214067597 | GeoSmart Energy | WBAHP | Water-to-Air and Brine-to-Air | GBV/GBH064**4*1 |  | 62300 | 16.4 | 5.2 | 73900 | 5.1917
214067598 | GeoSmart Energy | WBAHP | Water-to-Air and Brine-to-Air | GBV/GBH064**4*4 |  | 62300 | 16.4 | 5.2 | 73900 | 5.1917
208106954 | 5 SERIES GEO-READY | WBAHP | Water-to-Air and Brine-to-Air | NGV/NGH064*1*1 |  | 62300 | 16.4 | 5.2 | 73900 | 5.1917
7422020 | YORK BY JOHNSON CONTROLS | WBAHP | Water-to-Air and Brine-to-Air | YKTV/YKTH064**0*1 |  | 62300 | 16.4 | 5.2 | 73900 | 5.1917
7422043 | YORK BY JOHNSON CONTROLS | WBAHP | Water-to-Air and Brine-to-Air | YKTV/YKTH064**0*4 |  | 62300 | 16.4 | 5.2 | 73900 | 5.1917
7422058 | YORK BY JOHNSON CONTROLS | WBAHP | Water-to-Air and Brine-to-Air | YKTV/YKTH064**3*1 |  | 62300 | 16.4 | 5.2 | 73900 | 5.1917
7422072 | YORK BY JOHNSON CONTROLS | WBAHP | Water-to-Air and Brine-to-Air | YKTV/YKTH064**3*4 |  | 62300 | 16.4 | 5.2 | 73900 | 5.1917
7422083 | YORK BY JOHNSON CONTROLS | WBAHP | Water-to-Air and Brine-to-Air | YKTV/YKTH064**4*1 |  | 62300 | 16.4 | 5.2 | 73900 | 5.1917
7422093 | YORK BY JOHNSON CONTROLS | WBAHP | Water-to-Air and Brine-to-Air | YKTV/YKTH064**4*4 |  | 62300 | 16.4 | 5.2 | 73900 | 5.1917
207200558 | GeoSmart Energy | WBAHP | Water-to-Air and Brine-to-Air | GT064**1*(1,4)*J |  | 62300 | 16.4 | 5.2 | 73900 | 5.1917
214063785 | GeoSmart Energy | WBAHP | Water-to-Air and Brine-to-Air | GBV/GBH064**0*1 |  | 62300 | 16.4 | 5.2 | 73900 | 5.1917
214063786 | GeoSmart Energy | WBAHP | Water-to-Air and Brine-to-Air | GBV/GBH064**0*4 |  | 62300 | 16.4 | 5.2 | 73900 | 5.1917
207335400 | GeoSmart Energy | WBAHP | Water-to-Air and Brine-to-Air | GT064**1*(1,4)*K |  | 62300 | 16.4 | 5.2 | 73900 | 5.1917
207335582 | YORK BY JOHNSON CONTROLS | WBAHP | Water-to-Air and Brine-to-Air | YAFT064**1*(1,4)*K |  | 62300 | 16.4 | 5.2 | 73900 | 5.1917
207335587 | YORK BY JOHNSON CONTROLS | WBAHP | Water-to-Air and Brine-to-Air | YZFT064**1*(1,4)*J |  | 62300 | 16.4 | 5.2 | 73900 | 5.1917
207335592 | YORK BY JOHNSON CONTROLS | WBAHP | Water-to-Air and Brine-to-Air | YZFT064**1*(1,4)*K |  | 62300 | 16.4 | 5.2 | 73900 | 5.1917
213154476 | GeoSmart Energy | WBAHP | Water-to-Air and Brine-to-Air | GT064**1*1********L |  | 62300 | 16.4 | 5.2 | 73900 | 5.1917
207349401 | WaterFurnace | WBAHP | Water-to-Air and Brine-to-Air | NBV/NBH064**0*1 |  | 62300 | 16.4 | 5.2 | 73900 | 5.1917
207349402 | WaterFurnace | WBAHP | Water-to-Air and Brine-to-Air | NBV/NBH064**3*1 |  | 62300 | 16.4 | 5.2 | 73900 | 5.1917
207349403 | WaterFurnace | WBAHP | Water-to-Air and Brine-to-Air | NBV/NBH064**4*1 |  | 62300 | 16.4 | 5.2 | 73900 | 5.1917
207349404 | WaterFurnace | WBAHP | Water-to-Air and Brine-to-Air | NBV/NBH064**4*4 |  | 62300 | 16.4 | 5.2 | 73900 | 5.1917
207349405 | WaterFurnace | WBAHP | Water-to-Air and Brine-to-Air | NBV/NBH064**3*4 |  | 62300 | 16.4 | 5.2 | 73900 | 5.1917
207349406 | WaterFurnace | WBAHP | Water-to-Air and Brine-to-Air | NBV/NBH064**0*4 |  | 62300 | 16.4 | 5.2 | 73900 | 5.1917
207312176 | WaterFurnace | WBAHP | Water-to-Air and Brine-to-Air | NDV/NDH064K1*(1,4) |  | 62300 | 16.4 | 5.2 | 73900 | 5.1917
202211054 | WaterFurnace | WBAHP | Water-to-Air and Brine-to-Air | URD064*0*1 |  | 62300 | 16.4 | 5.2 | 73900 | 5.1917
202211055 | WaterFurnace | WBAHP | Water-to-Air and Brine-to-Air | URD064*0*4 |  | 62300 | 16.4 | 5.2 | 73900 | 5.1917
202211056 | WaterFurnace | WBAHP | Water-to-Air and Brine-to-Air | URD064*0*5 |  | 62300 | 16.4 | 5.2 | 73900 | 5.1917
202211057 | WaterFurnace | WBAHP | Water-to-Air and Brine-to-Air | URD064*3*1 |  | 62300 | 16.4 | 5.2 | 73900 | 5.1917
202211058 | WaterFurnace | WBAHP | Water-to-Air and Brine-to-Air | URD064*3*4 |  | 62300 | 16.4 | 5.2 | 73900 | 5.1917
202211059 | WaterFurnace | WBAHP | Water-to-Air and Brine-to-Air | URD064*3*5 |  | 62300 | 16.4 | 5.2 | 73900 | 5.1917
201926779 | WaterFurnace | WBAHP | Water-to-Air and Brine-to-Air | URD064*4*1 |  | 62300 | 16.4 | 5.2 | 73900 | 5.1917
201926783 | WaterFurnace | WBAHP | Water-to-Air and Brine-to-Air | URD064*4*4 |  | 62300 | 16.4 | 5.2 | 73900 | 5.1917
201926787 | WaterFurnace | WBAHP | Water-to-Air and Brine-to-Air | URD064*4*5 |  | 62300 | 16.4 | 5.2 | 73900 | 5.1917
8570180 | 5 SERIES | WBAHP | Water-to-Air and Brine-to-Air | NDV/NDH064H1*(1,4) |  | 62300 | 16.4 | 5.2 | 73900 | 5.1917
8786542 | GEOSTAR | WBAHP | Water-to-Air and Brine-to-Air | 101/102H064**1*(1,4)***** |  | 62300 | 16.4 | 5.2 | 73900 | 5.1917
8786543 | GeoSmart Energy | WBAHP | Water-to-Air and Brine-to-Air | GT064**1*(1,4)********H |  | 62300 | 16.4 | 5.2 | 73900 | 5.1917
215851783 | DAIKIN | WBAHP | Water-to-Air and Brine-to-Air | WSTH060K3*C/S*C |  | 60000 | 16.46 | 4.8 | 68600 | 5
215851803 | DAIKIN | WBAHP | Water-to-Air and Brine-to-Air | WSTV030K3*C/S*C |  | 31200 | 16.46 | 5.35 | 34700 | 2.6
215852863 | DAIKIN | WBAHP | Water-to-Air and Brine-to-Air | WSTH060F3*C/S*C |  | 60000 | 16.46 | 4.8 | 68600 | 5
215851762 | DAIKIN | WBAHP | Water-to-Air and Brine-to-Air | WSTH030K3*C/S*C |  | 31400 | 16.61 | 5.2 | 34900 | 2.6167
215851801 | DAIKIN | WBAHP | Water-to-Air and Brine-to-Air | WSTV030J1*C/S*C |  | 31200 | 16.63 | 5.41 | 34700 | 2.6
215852871 | DAIKIN | WBAHP | Water-to-Air and Brine-to-Air | WSTV030F3*C/S*C |  | 31200 | 16.63 | 5.41 | 34700 | 2.6
215851761 | DAIKIN | WBAHP | Water-to-Air and Brine-to-Air | WSTH030J1*C/S*C |  | 31400 | 16.78 | 5.26 | 34900 | 2.6167
215851815 | DAIKIN | WBAHP | Water-to-Air and Brine-to-Air | WSTV042K3*C/S*C |  | 43500 | 16.78 | 4.91 | 50000 | 3.625
215851826 | DAIKIN | WBAHP | Water-to-Air and Brine-to-Air | WSTV060L3*C/S*C |  | 60500 | 16.78 | 5.34 | 74700 | 5.0417
215852851 | DAIKIN | WBAHP | Water-to-Air and Brine-to-Air | WSTH030F3*C/S*C |  | 31400 | 16.78 | 5.26 | 34900 | 2.6167
215852862 | DAIKIN | WBAHP | Water-to-Air and Brine-to-Air | WSTH060E1*C/S*C |  | 60000 | 16.8 | 4.9 | 68600 | 5
215851778 | DAIKIN | WBAHP | Water-to-Air and Brine-to-Air | WSTH048L3*C/S*C |  | 48200 | 16.82 | 4.93 | 56900 | 4.0167
215851825 | DAIKIN | WBAHP | Water-to-Air and Brine-to-Air | WSTV060K3*C/S*C |  | 60500 | 16.95 | 5.39 | 74700 | 5.0417
215852879 | DAIKIN | WBAHP | Water-to-Air and Brine-to-Air | WSTV042F3*C/S*C |  | 43500 | 16.95 | 4.96 | 50000 | 3.625
215852885 | DAIKIN | WBAHP | Water-to-Air and Brine-to-Air | WSTV060F3*C/S*C |  | 60500 | 16.95 | 5.39 | 74700 | 5.0417
215852870 | DAIKIN | WBAHP | Water-to-Air and Brine-to-Air | WSTV030E1*C/S*C |  | 31200 | 16.97 | 5.52 | 34700 | 2.6
215851777 | DAIKIN | WBAHP | Water-to-Air and Brine-to-Air | WSTH048K3*C/S*C |  | 48200 | 16.99 | 4.98 | 56900 | 4.0167
215866539 | DAIKIN | WBAHP | Water-to-Air and Brine-to-Air | WSTH048F3*C/S*C |  | 48200 | 16.99 | 4.98 | 56900 | 4.0167
215851756 | DAIKIN | WBAHP | Water-to-Air and Brine-to-Air | WSTH024K3*C/S*C |  | 24500 | 17 | 5.14 | 26100 | 2.0417
215851796 | DAIKIN | WBAHP | Water-to-Air and Brine-to-Air | WSTV024K3*C/S*C |  | 24300 | 17.06 | 5.64 | 28000 | 2.025
215851773 | DAIKIN | WBAHP | Water-to-Air and Brine-to-Air | WSTH042K3*C/S*C |  | 44000 | 17.07 | 4.97 | 50300 | 3.6667
215851820 | DAIKIN | WBAHP | Water-to-Air and Brine-to-Air | WSTV048L3*C/S*C |  | 50800 | 17.09 | 5.35 | 58500 | 4.2333
215852850 | DAIKIN | WBAHP | Water-to-Air and Brine-to-Air | WSTH030E1*C/S*C |  | 31400 | 17.12 | 5.36 | 34900 | 2.6167
215400130 | DAIKIN | WBAHP | Water-to-Air and Brine-to-Air | WSMV042E1*C/S*T |  | 41200 | 17.13 | 5.36 | 49300 | 3.4333
215400134 | DAIKIN | WBAHP | Water-to-Air and Brine-to-Air | WSMV042E1*C/S*C |  | 41200 | 17.13 | 5.36 | 49300 | 3.4333
215852847 | DAIKIN | WBAHP | Water-to-Air and Brine-to-Air | WSTH024F3*C/S*C |  | 24500 | 17.18 | 5.19 | 26100 | 2.0417
215851754 | DAIKIN | WBAHP | Water-to-Air and Brine-to-Air | WSTH024J1*C/S*C |  | 24500 | 17.18 | 5.19 | 26100 | 2.0417
215399864 | DAIKIN | WBAHP | Water-to-Air and Brine-to-Air | WSSV019J1*B*T |  | 19600 | 17.18 | 5.23 | 23500 | 1.6333
215399866 | DAIKIN | WBAHP | Water-to-Air and Brine-to-Air | WSSV019J1*B*C |  | 19600 | 17.18 | 5.23 | 23500 | 1.6333
213502565 | DAIKIN | WBAHP | Water-to-Air and Brine-to-Air | WSMH036E1*C/S*T |  | 36500 | 17.2 | 5.4 | 48300 | 3.0417
213502566 | DAIKIN | WBAHP | Water-to-Air and Brine-to-Air | WSMH036E1*C/S*C |  | 36500 | 17.2 | 5.4 | 48300 | 3.0417
215837895 | DAIKIN | WBAHP | Water-to-Air and Brine-to-Air | WSSH060F3*C/S*T |  | 60872 | 17.22 | 5.66 | 78027 | 5.0727
215837896 | DAIKIN | WBAHP | Water-to-Air and Brine-to-Air | WSSH060K3*C/S*T |  | 60872 | 17.22 | 5.66 | 78027 | 5.0727
215837904 | DAIKIN | WBAHP | Water-to-Air and Brine-to-Air | WSSH060F3*C/S*C |  | 60872 | 17.22 | 5.66 | 78027 | 5.0727
215837905 | DAIKIN | WBAHP | Water-to-Air and Brine-to-Air | WSSH060K3*C/S*C |  | 60872 | 17.22 | 5.66 | 78027 | 5.0727
215400221 | DAIKIN | WBAHP | Water-to-Air and Brine-to-Air | WSSV060F3*B*T |  | 64000 | 17.23 | 5.25 | 78000 | 5.3333
215400223 | DAIKIN | WBAHP | Water-to-Air and Brine-to-Air | WSSV060F3*B*C |  | 64000 | 17.23 | 5.25 | 78000 | 5.3333
215399884 | DAIKIN | WBAHP | Water-to-Air and Brine-to-Air | WSSV060K3*B*T |  | 64000 | 17.23 | 5.25 | 78000 | 5.3333
215399886 | DAIKIN | WBAHP | Water-to-Air and Brine-to-Air | WSSV060K3*B*C |  | 64000 | 17.23 | 5.25 | 78000 | 5.3333
215851795 | DAIKIN | WBAHP | Water-to-Air and Brine-to-Air | WSTV024J1*C/S*C |  | 24300 | 17.24 | 5.7 | 28000 | 2.025
215852859 | DAIKIN | WBAHP | Water-to-Air and Brine-to-Air | WSTH042F3*C/S*C |  | 44000 | 17.24 | 5.02 | 50300 | 3.6667
215852869 | DAIKIN | WBAHP | Water-to-Air and Brine-to-Air | WSTV024F3*C/S*C |  | 24300 | 17.24 | 5.7 | 28000 | 2.025
215400114 | DAIKIN | WBAHP | Water-to-Air and Brine-to-Air | WSMV036E1*C/S*P |  | 37300 | 17.25 | 5.02 | 43000 | 3.1083
215837698 | DAIKIN | WBAHP | Water-to-Air and Brine-to-Air | WSMH030F3*C/S*T |  | 28300 | 17.25 | 5.59 | 35300 | 2.3583
215837701 | DAIKIN | WBAHP | Water-to-Air and Brine-to-Air | WSMH030K3*C/S*T |  | 28300 | 17.25 | 5.59 | 35300 | 2.3583
215837707 | DAIKIN | WBAHP | Water-to-Air and Brine-to-Air | WSMH030F3*C/S*C |  | 28300 | 17.25 | 5.59 | 35300 | 2.3583
215837709 | DAIKIN | WBAHP | Water-to-Air and Brine-to-Air | WSMH030K3*C/S*C |  | 28300 | 17.25 | 5.59 | 35300 | 2.3583
215851818 | DAIKIN | WBAHP | Water-to-Air and Brine-to-Air | WSTV048K3*C/S*C |  | 50800 | 17.27 | 5.41 | 58500 | 4.2333
215852883 | DAIKIN | WBAHP | Water-to-Air and Brine-to-Air | WSTV048F3*C/S*C |  | 50800 | 17.27 | 5.41 | 58500 | 4.2333
207177489 | TRANE | WBAHP | Water-to-Air and Brine-to-Air | EXVG070A |  | 63800 | 17.3 | 5.4 | 82100 | 5.3167
207177490 | TRANE | WBAHP | Water-to-Air and Brine-to-Air | EXVG070B |  | 63800 | 17.3 | 5.4 | 82100 | 5.3167
207177491 | TRANE | WBAHP | Water-to-Air and Brine-to-Air | EXVG0704 |  | 63800 | 17.3 | 5.4 | 82100 | 5.3167
207177506 | TRANE | WBAHP | Water-to-Air and Brine-to-Air | DXVG070A |  | 64400 | 17.3 | 5.4 | 82700 | 5.3667
207177507 | TRANE | WBAHP | Water-to-Air and Brine-to-Air | DXVG070B |  | 64400 | 17.3 | 5.4 | 82700 | 5.3667
207177508 | TRANE | WBAHP | Water-to-Air and Brine-to-Air | DXVG0704 |  | 64400 | 17.3 | 5.4 | 82700 | 5.3667
211594139 | TRANE | WBAHP | Water-to-Air and Brine-to-Air | EXHG070A |  | 63800 | 17.3 | 5.4 | 82100 | 5.3167
211594216 | TRANE | WBAHP | Water-to-Air and Brine-to-Air | DXHG070A |  | 64400 | 17.3 | 5.4 | 82700 | 5.3667
211594261 | TRANE | WBAHP | Water-to-Air and Brine-to-Air | EXHG070B |  | 63800 | 17.3 | 5.4 | 82100 | 5.3167
211594262 | TRANE | WBAHP | Water-to-Air and Brine-to-Air | EXHG0704 |  | 63800 | 17.3 | 5.4 | 82100 | 5.3167
211594273 | TRANE | WBAHP | Water-to-Air and Brine-to-Air | DXHG070B |  | 64400 | 17.3 | 5.4 | 82700 | 5.3667
211594274 | TRANE | WBAHP | Water-to-Air and Brine-to-Air | DXHG0704 |  | 64400 | 17.3 | 5.4 | 82700 | 5.3667
215852878 | DAIKIN | WBAHP | Water-to-Air and Brine-to-Air | WSTV042E1*C/S*C |  | 43500 | 17.3 | 5.06 | 50000 | 3.625
215852884 | DAIKIN | WBAHP | Water-to-Air and Brine-to-Air | WSTV060E1*C/S*C |  | 60500 | 17.3 | 5.5 | 74700 | 5.0417
215866538 | DAIKIN | WBAHP | Water-to-Air and Brine-to-Air | WSTH048E1*C/S*C |  | 48200 | 17.34 | 5.08 | 56900 | 4.0167
5220700 | DAIKIN | WBAHP | Water-to-Air and Brine-to-Air | WGSV/WGSH060B*E |  | 63700 | 17.4 | 5.2 | 74200 | 5.3083
5220701 | DAIKIN | WBAHP | Water-to-Air and Brine-to-Air | WGSV/WGSH060B*F |  | 63700 | 17.4 | 5.2 | 74200 | 5.3083
5220702 | DAIKIN | WBAHP | Water-to-Air and Brine-to-Air | WGSV/WGSH060B*K |  | 63700 | 17.4 | 5.2 | 74200 | 5.3083
213711984 | DAIKIN | WBAHP | Water-to-Air and Brine-to-Air | WSSH060E1*B*T |  | 60872 | 17.4 | 5.72 | 78027 | 5.0727
213711986 | DAIKIN | WBAHP | Water-to-Air and Brine-to-Air | WSSH060E1*B*C |  | 60872 | 17.4 | 5.72 | 78027 | 5.0727
215400220 | DAIKIN | WBAHP | Water-to-Air and Brine-to-Air | WSSV060E1*B*T |  | 64000 | 17.4 | 5.3 | 78000 | 5.3333
215400222 | DAIKIN | WBAHP | Water-to-Air and Brine-to-Air | WSSV060E1*B*C |  | 64000 | 17.4 | 5.3 | 78000 | 5.3333
215400166 | DAIKIN | WBAHP | Water-to-Air and Brine-to-Air | WSSV009A1*B*T |  | 9200 | 17.49 | 4.98 | 11000 | 0.76667
215402548 | DAIKIN | WBAHP | Water-to-Air and Brine-to-Air | WSSV009E1*B*T |  | 9200 | 17.49 | 4.98 | 11000 | 0.76667
213711981 | DAIKIN | WBAHP | Water-to-Air and Brine-to-Air | WSSH048E1*B*T |  | 48300 | 17.5 | 5 | 57000 | 4.025
213711982 | DAIKIN | WBAHP | Water-to-Air and Brine-to-Air | WSSH048E1*B*C |  | 48300 | 17.5 | 5 | 57000 | 4.025
213502554 | DAIKIN | WBAHP | Water-to-Air and Brine-to-Air | WSMH024E1*C/S*C |  | 24800 | 17.5 | 5.6 | 30700 | 2.0667
213502553 | DAIKIN | WBAHP | Water-to-Air and Brine-to-Air | WSMH024E1*C/S*T |  | 24800 | 17.5 | 5.6 | 30700 | 2.0667
215837877 | DAIKIN | WBAHP | Water-to-Air and Brine-to-Air | WSSH048F3*C/S*T |  | 48300 | 17.5 | 5 | 57000 | 4.025
215837879 | DAIKIN | WBAHP | Water-to-Air and Brine-to-Air | WSSH048K3*C/S*T |  | 48300 | 17.5 | 5 | 57000 | 4.025
215837880 | DAIKIN | WBAHP | Water-to-Air and Brine-to-Air | WSSH048L3*C/S*T |  | 48300 | 17.5 | 5 | 57000 | 4.025
215837886 | DAIKIN | WBAHP | Water-to-Air and Brine-to-Air | WSSH048F3*C/S*C |  | 48300 | 17.5 | 5 | 57000 | 4.025
215837887 | DAIKIN | WBAHP | Water-to-Air and Brine-to-Air | WSSH048K3*C/S*C |  | 48300 | 17.5 | 5 | 57000 | 4.025
215837889 | DAIKIN | WBAHP | Water-to-Air and Brine-to-Air | WSSH048L3*C/S*C |  | 48300 | 17.5 | 5 | 57000 | 4.025
215399772 | DAIKIN | WBAHP | Water-to-Air and Brine-to-Air | WSMV015A1*C/S*T |  | 15500 | 17.51 | 5.09 | 17000 | 1.2917
215399776 | DAIKIN | WBAHP | Water-to-Air and Brine-to-Air | WSMV015A1*C/S*C |  | 15500 | 17.51 | 5.09 | 17000 | 1.2917
215400080 | DAIKIN | WBAHP | Water-to-Air and Brine-to-Air | WSMV015E1*C/S*T |  | 15500 | 17.51 | 5.09 | 17000 | 1.2917
215400082 | DAIKIN | WBAHP | Water-to-Air and Brine-to-Air | WSMV015E1*C/S*C |  | 15500 | 17.51 | 5.09 | 17000 | 1.2917
215852846 | DAIKIN | WBAHP | Water-to-Air and Brine-to-Air | WSTH024E1*C/S*C |  | 24500 | 17.53 | 5.29 | 26100 | 2.0417
215400212 | DAIKIN | WBAHP | Water-to-Air and Brine-to-Air | WSSV048E1*B*T |  | 50600 | 17.57 | 5.74 | 59100 | 4.2167
215400213 | DAIKIN | WBAHP | Water-to-Air and Brine-to-Air | WSSV048F3*B*T |  | 50600 | 17.57 | 5.74 | 59100 | 4.2167
215400216 | DAIKIN | WBAHP | Water-to-Air and Brine-to-Air | WSSV048E1*B*C |  | 50600 | 17.57 | 5.74 | 59100 | 4.2167
215400217 | DAIKIN | WBAHP | Water-to-Air and Brine-to-Air | WSSV048F3*B*C |  | 50600 | 17.57 | 5.74 | 59100 | 4.2167
215399876 | DAIKIN | WBAHP | Water-to-Air and Brine-to-Air | WSSV048K3*B*T |  | 50600 | 17.57 | 5.74 | 59100 | 4.2167
215399877 | DAIKIN | WBAHP | Water-to-Air and Brine-to-Air | WSSV048L3*B*T |  | 50600 | 17.57 | 5.74 | 59100 | 4.2167
215399880 | DAIKIN | WBAHP | Water-to-Air and Brine-to-Air | WSSV048K3*B*C |  | 50600 | 17.57 | 5.74 | 59100 | 4.2167
215399881 | DAIKIN | WBAHP | Water-to-Air and Brine-to-Air | WSSV048L3*B*C |  | 50600 | 17.57 | 5.74 | 59100 | 4.2167
215399790 | DAIKIN | WBAHP | Water-to-Air and Brine-to-Air | WSMV024J1*C/S*T |  | 24700 | 17.58 | 5.12 | 28600 | 2.0583
215399791 | DAIKIN | WBAHP | Water-to-Air and Brine-to-Air | WSMV024K3*C/S*T |  | 24700 | 17.58 | 5.12 | 28600 | 2.0583
215399794 | DAIKIN | WBAHP | Water-to-Air and Brine-to-Air | WSMV024J1*C/S*C |  | 24700 | 17.58 | 5.12 | 28600 | 2.0583
215399795 | DAIKIN | WBAHP | Water-to-Air and Brine-to-Air | WSMV024K3*C/S*C |  | 24700 | 17.58 | 5.12 | 28600 | 2.0583
215400095 | DAIKIN | WBAHP | Water-to-Air and Brine-to-Air | WSMV024F3*C/S*T |  | 24700 | 17.58 | 5.12 | 28600 | 2.0583
215400099 | DAIKIN | WBAHP | Water-to-Air and Brine-to-Air | WSMV024F3*C/S*C |  | 24700 | 17.58 | 5.12 | 28600 | 2.0583
215852858 | DAIKIN | WBAHP | Water-to-Air and Brine-to-Air | WSTH042E1*C/S*C |  | 44000 | 17.59 | 5.12 | 50300 | 3.6667
215852868 | DAIKIN | WBAHP | Water-to-Air and Brine-to-Air | WSTV024E1*C/S*C |  | 24300 | 17.59 | 5.81 | 28000 | 2.025
4217883 | DAIKIN | WBAHP | Water-to-Air and Brine-to-Air | WCCH4015*E*04* |  | 16000 | 17.6 | 5.6 | 18100 | 1.3333
4217885 | DAIKIN | WBAHP | Water-to-Air and Brine-to-Air | WCCH4015*J*04* |  | 15600 | 17.6 | 5.6 | 17200 | 1.3
214772139 | TRANE | WBAHP | Water-to-Air and Brine-to-Air | EXHK070B |  | 63400 | 17.6 | 5.5 | 77000 | 5.2833
214772140 | TRANE | WBAHP | Water-to-Air and Brine-to-Air | EXHK0704 |  | 63400 | 17.6 | 5.5 | 77000 | 5.2833
206347035 | DAIKIN | WBAHP | Water-to-Air and Brine-to-Air | WCCH*015*J***14* |  | 15600 | 17.6 | 5.6 | 17200 | 1.3
206347037 | DAIKIN | WBAHP | Water-to-Air and Brine-to-Air | WCCH*015*E***14* |  | 16000 | 17.6 | 5.6 | 18100 | 1.3333
213502559 | DAIKIN | WBAHP | Water-to-Air and Brine-to-Air | WSMH030E1*C/S*T |  | 28300 | 17.6 | 5.7 | 35300 | 2.3583
213502560 | DAIKIN | WBAHP | Water-to-Air and Brine-to-Air | WSMH030E1*C/S*C |  | 28300 | 17.6 | 5.7 | 35300 | 2.3583
214771941 | TRANE | WBAHP | Water-to-Air and Brine-to-Air | EXVK070A |  | 63400 | 17.6 | 5.5 | 77000 | 5.2833
214771963 | TRANE | WBAHP | Water-to-Air and Brine-to-Air | EXHK070A |  | 63400 | 17.6 | 5.5 | 77000 | 5.2833
214772093 | TRANE | WBAHP | Water-to-Air and Brine-to-Air | EXVK070B |  | 63400 | 17.6 | 5.5 | 77000 | 5.2833
214772094 | TRANE | WBAHP | Water-to-Air and Brine-to-Air | EXVK0704 |  | 63400 | 17.6 | 5.5 | 77000 | 5.2833
215852882 | DAIKIN | WBAHP | Water-to-Air and Brine-to-Air | WSTV048E1*C/S*C |  | 50800 | 17.62 | 5.52 | 58500 | 4.2333
215837810 | DAIKIN | WBAHP | Water-to-Air and Brine-to-Air | WSSH024F3*C/S*T |  | 24500 | 17.65 | 5.68 | 28000 | 2.0417
215837811 | DAIKIN | WBAHP | Water-to-Air and Brine-to-Air | WSSH024J1*C/S*T |  | 24500 | 17.65 | 5.68 | 28000 | 2.0417
215837813 | DAIKIN | WBAHP | Water-to-Air and Brine-to-Air | WSSH024K3*C/S*T |  | 24500 | 17.65 | 5.68 | 28000 | 2.0417
215837818 | DAIKIN | WBAHP | Water-to-Air and Brine-to-Air | WSSH024F3*C/S*C |  | 24500 | 17.65 | 5.68 | 28000 | 2.0417
215837820 | DAIKIN | WBAHP | Water-to-Air and Brine-to-Air | WSSH024J1*C/S*C |  | 24500 | 17.65 | 5.68 | 28000 | 2.0417
215837821 | DAIKIN | WBAHP | Water-to-Air and Brine-to-Air | WSSH024K3*C/S*C |  | 24500 | 17.65 | 5.68 | 28000 | 2.0417
215400118 | DAIKIN | WBAHP | Water-to-Air and Brine-to-Air | WSMV036E1*C/S*T |  | 37200 | 17.68 | 5.17 | 43100 | 3.1
215400122 | DAIKIN | WBAHP | Water-to-Air and Brine-to-Air | WSMV036E1*C/S*C |  | 37200 | 17.68 | 5.17 | 43100 | 3.1
213710636 | DAIKIN | WBAHP | Water-to-Air and Brine-to-Air | WSSH019J1*B*T |  | 19900 | 17.7 | 5.3 | 23300 | 1.6583
213710637 | DAIKIN | WBAHP | Water-to-Air and Brine-to-Air | WSSH019J1*B*C |  | 19900 | 17.7 | 5.3 | 23300 | 1.6583
213502523 | DAIKIN | WBAHP | Water-to-Air and Brine-to-Air | WSMH015A1*C/S*T |  | 15500 | 17.8 | 5.9 | 19900 | 1.2917
213502524 | DAIKIN | WBAHP | Water-to-Air and Brine-to-Air | WSMH015A1*C/S*C |  | 15500 | 17.8 | 5.9 | 19900 | 1.2917
213502529 | DAIKIN | WBAHP | Water-to-Air and Brine-to-Air | WSMH015E1*C/S*T |  | 15500 | 17.8 | 5.9 | 20000 | 1.2917
213502530 | DAIKIN | WBAHP | Water-to-Air and Brine-to-Air | WSMH015E1*C/S*C |  | 15500 | 17.8 | 5.9 | 20000 | 1.2917
215851769 | DAIKIN | WBAHP | Water-to-Air and Brine-to-Air | WSTH036K3*C/S*C |  | 38000 | 17.88 | 5.2 | 42900 | 3.1667
215851810 | DAIKIN | WBAHP | Water-to-Air and Brine-to-Air | WSTV036K3*C/S*C |  | 38100 | 17.89 | 5.03 | 41100 | 3.175
215400184 | DAIKIN | WBAHP | Water-to-Air and Brine-to-Air | WSSV024J1*B*C |  | 24400 | 17.91 | 5.79 | 28000 | 2.0333
215400185 | DAIKIN | WBAHP | Water-to-Air and Brine-to-Air | WSSV024K3*B*C |  | 24400 | 17.91 | 5.79 | 28000 | 2.0333
215400180 | DAIKIN | WBAHP | Water-to-Air and Brine-to-Air | WSSV024J1*B*T |  | 24400 | 17.91 | 5.79 | 28000 | 2.0333
215400181 | DAIKIN | WBAHP | Water-to-Air and Brine-to-Air | WSSV024K3*B*T |  | 24400 | 17.91 | 5.79 | 28000 | 2.0333
215402551 | DAIKIN | WBAHP | Water-to-Air and Brine-to-Air | WSSV024F3*B*T |  | 24400 | 17.91 | 5.79 | 28000 | 2.0333
215402555 | DAIKIN | WBAHP | Water-to-Air and Brine-to-Air | WSSV024F3*B*C |  | 24400 | 17.91 | 5.79 | 28000 | 2.0333
215400196 | DAIKIN | WBAHP | Water-to-Air and Brine-to-Air | WSSV036J1*B*T |  | 39000 | 17.94 | 5.35 | 44100 | 3.25
215400200 | DAIKIN | WBAHP | Water-to-Air and Brine-to-Air | WSSV036J1*B*C |  | 39000 | 17.94 | 5.35 | 44100 | 3.25
215400176 | DAIKIN | WBAHP | Water-to-Air and Brine-to-Air | WSSV019E1*B*T |  | 19700 | 17.98 | 5.33 | 23500 | 1.6417
215400178 | DAIKIN | WBAHP | Water-to-Air and Brine-to-Air | WSSV019E1*B*C |  | 19700 | 17.98 | 5.33 | 23500 | 1.6417
215400162 | DAIKIN | WBAHP | Water-to-Air and Brine-to-Air | WSSV007A1*B*T |  | 7100 | 17.99 | 5.49 | 8100 | 0.59167
215400205 | DAIKIN | WBAHP | Water-to-Air and Brine-to-Air | WSSV042F3*B*T |  | 42140 | 17.99 | 5.32 | 46648 | 3.5117
215400209 | DAIKIN | WBAHP | Water-to-Air and Brine-to-Air | WSSV042F3*B*C |  | 42140 | 17.99 | 5.32 | 46648 | 3.5117
215402546 | DAIKIN | WBAHP | Water-to-Air and Brine-to-Air | WSSV007E1*B*T |  | 7100 | 17.99 | 5.49 | 8100 | 0.59167
215399869 | DAIKIN | WBAHP | Water-to-Air and Brine-to-Air | WSSV042K3*B*T |  | 42140 | 17.99 | 5.32 | 46648 | 3.5117
215399873 | DAIKIN | WBAHP | Water-to-Air and Brine-to-Air | WSSV042K3*B*C |  | 42140 | 17.99 | 5.32 | 46648 | 3.5117
213711959 | DAIKIN | WBAHP | Water-to-Air and Brine-to-Air | WSSH009E1*B*T |  | 9100 | 18 | 5.6 | 11200 | 0.75833
213711966 | DAIKIN | WBAHP | Water-to-Air and Brine-to-Air | WSSH019E1*B*T |  | 19900 | 18 | 5.3 | 23300 | 1.6583
213711967 | DAIKIN | WBAHP | Water-to-Air and Brine-to-Air | WSSH019E1*B*C |  | 19900 | 18 | 5.3 | 23300 | 1.6583
213710602 | DAIKIN | WBAHP | Water-to-Air and Brine-to-Air | WSSH009A1*B*T |  | 9100 | 18 | 5.6 | 11200 | 0.75833
215399857 | DAIKIN | WBAHP | Water-to-Air and Brine-to-Air | WSSV015J1*B*T |  | 16100 | 18.01 | 5.72 | 18600 | 1.3417
215399861 | DAIKIN | WBAHP | Water-to-Air and Brine-to-Air | WSSV015J1*B*C |  | 16100 | 18.01 | 5.72 | 18600 | 1.3417
215400188 | DAIKIN | WBAHP | Water-to-Air and Brine-to-Air | WSSV030J1*B*T |  | 29200 | 18.02 | 5.67 | 34500 | 2.4333
215400192 | DAIKIN | WBAHP | Water-to-Air and Brine-to-Air | WSSV030J1*B*C |  | 29200 | 18.02 | 5.67 | 34500 | 2.4333
215400094 | DAIKIN | WBAHP | Water-to-Air and Brine-to-Air | WSMV024E1*C/S*T |  | 24700 | 18.03 | 5.25 | 28600 | 2.0583
215400098 | DAIKIN | WBAHP | Water-to-Air and Brine-to-Air | WSMV024E1*C/S*C |  | 24700 | 18.03 | 5.25 | 28600 | 2.0583
215837859 | DAIKIN | WBAHP | Water-to-Air and Brine-to-Air | WSSH042F3*C/S*T |  | 42600 | 18.03 | 5.29 | 47000 | 3.55
215837860 | DAIKIN | WBAHP | Water-to-Air and Brine-to-Air | WSSH042J1*C/S*T |  | 42600 | 18.03 | 5.29 | 47000 | 3.55
215837862 | DAIKIN | WBAHP | Water-to-Air and Brine-to-Air | WSSH042K3*C/S*T |  | 42600 | 18.03 | 5.29 | 47000 | 3.55
215837867 | DAIKIN | WBAHP | Water-to-Air and Brine-to-Air | WSSH042F3*C/S*C |  | 42600 | 18.03 | 5.29 | 47000 | 3.55
215837869 | DAIKIN | WBAHP | Water-to-Air and Brine-to-Air | WSSH042J1*C/S*C |  | 42600 | 18.03 | 5.29 | 47000 | 3.55
215837870 | DAIKIN | WBAHP | Water-to-Air and Brine-to-Air | WSSH042K3*C/S*C |  | 42600 | 18.03 | 5.29 | 47000 | 3.55
215851767 | DAIKIN | WBAHP | Water-to-Air and Brine-to-Air | WSTH036J1*C/S*C |  | 38000 | 18.06 | 5.25 | 42900 | 3.1667
215852855 | DAIKIN | WBAHP | Water-to-Air and Brine-to-Air | WSTH036F3*C/S*C |  | 38000 | 18.06 | 5.25 | 42900 | 3.1667
215851809 | DAIKIN | WBAHP | Water-to-Air and Brine-to-Air | WSTV036J1*C/S*C |  | 38100 | 18.08 | 5.08 | 41100 | 3.175
215852875 | DAIKIN | WBAHP | Water-to-Air and Brine-to-Air | WSTV036F3*C/S*C |  | 38100 | 18.08 | 5.08 | 41100 | 3.175
213711969 | DAIKIN | WBAHP | Water-to-Air and Brine-to-Air | WSSH024E1*B*T |  | 24500 | 18.1 | 5.8 | 28000 | 2.0417
213711970 | DAIKIN | WBAHP | Water-to-Air and Brine-to-Air | WSSH024E1*B*C |  | 24500 | 18.1 | 5.8 | 28000 | 2.0417
215837828 | DAIKIN | WBAHP | Water-to-Air and Brine-to-Air | WSSH030J1*C/S*T |  | 29500 | 18.14 | 5.64 | 34500 | 2.4583
215837836 | DAIKIN | WBAHP | Water-to-Air and Brine-to-Air | WSSH030J1*C/S*C |  | 29500 | 18.14 | 5.64 | 34500 | 2.4583
215399868 | DAIKIN | WBAHP | Water-to-Air and Brine-to-Air | WSSV042J1*B*T |  | 42570 | 18.17 | 5.38 | 47124 | 3.5475
215399872 | DAIKIN | WBAHP | Water-to-Air and Brine-to-Air | WSSV042J1*B*C |  | 42570 | 18.17 | 5.38 | 47124 | 3.5475
213710626 | DAIKIN | WBAHP | Water-to-Air and Brine-to-Air | WSSH015J1*B*T |  | 16100 | 18.2 | 5.7 | 18000 | 1.3417
213710627 | DAIKIN | WBAHP | Water-to-Air and Brine-to-Air | WSSH015J1*B*C |  | 16100 | 18.2 | 5.7 | 18000 | 1.3417
215837844 | DAIKIN | WBAHP | Water-to-Air and Brine-to-Air | WSSH036J1*C/S*T |  | 39000 | 18.2 | 5.07 | 44600 | 3.25
215837853 | DAIKIN | WBAHP | Water-to-Air and Brine-to-Air | WSSH036J1*C/S*C |  | 39000 | 18.2 | 5.07 | 44600 | 3.25
215400197 | DAIKIN | WBAHP | Water-to-Air and Brine-to-Air | WSSV036K3*B*T |  | 39000 | 18.32 | 5.34 | 44100 | 3.25
215400201 | DAIKIN | WBAHP | Water-to-Air and Brine-to-Air | WSSV036K3*B*C |  | 39000 | 18.32 | 5.34 | 44100 | 3.25
215400204 | DAIKIN | WBAHP | Water-to-Air and Brine-to-Air | WSSV042E1*B*T |  | 43000 | 18.36 | 5.43 | 47600 | 3.5833
215400208 | DAIKIN | WBAHP | Water-to-Air and Brine-to-Air | WSSV042E1*B*C |  | 43000 | 18.36 | 5.43 | 47600 | 3.5833
215402550 | DAIKIN | WBAHP | Water-to-Air and Brine-to-Air | WSSV024E1*B*T |  | 24400 | 18.37 | 5.79 | 28000 | 2.0333
215402554 | DAIKIN | WBAHP | Water-to-Air and Brine-to-Air | WSSV024E1*B*C |  | 24400 | 18.37 | 5.79 | 28000 | 2.0333
213711978 | DAIKIN | WBAHP | Water-to-Air and Brine-to-Air | WSSH042E1*B*T |  | 42600 | 18.4 | 5.4 | 47000 | 3.55
213711979 | DAIKIN | WBAHP | Water-to-Air and Brine-to-Air | WSSH042E1*B*C |  | 42600 | 18.4 | 5.4 | 47000 | 3.55
215402567 | DAIKIN | WBAHP | Water-to-Air and Brine-to-Air | WSSV036F3*B*T |  | 39000 | 18.4 | 5.34 | 44100 | 3.25
215402571 | DAIKIN | WBAHP | Water-to-Air and Brine-to-Air | WSSV036F3*B*C |  | 39000 | 18.4 | 5.34 | 44100 | 3.25
215852854 | DAIKIN | WBAHP | Water-to-Air and Brine-to-Air | WSTH036E1*C/S*C |  | 38000 | 18.43 | 5.36 | 42900 | 3.1667
215852874 | DAIKIN | WBAHP | Water-to-Air and Brine-to-Air | WSTV036E1*C/S*C |  | 38100 | 18.45 | 5.18 | 41100 | 3.175
215837845 | DAIKIN | WBAHP | Water-to-Air and Brine-to-Air | WSSH036K3*C/S*T |  | 39000 | 18.59 | 5.06 | 44600 | 3.25
215837854 | DAIKIN | WBAHP | Water-to-Air and Brine-to-Air | WSSH036K3*C/S*C |  | 39000 | 18.59 | 5.06 | 44600 | 3.25
215837843 | DAIKIN | WBAHP | Water-to-Air and Brine-to-Air | WSSH036F3*C/S*T |  | 39000 | 18.66 | 5.06 | 44600 | 3.25
215837851 | DAIKIN | WBAHP | Water-to-Air and Brine-to-Air | WSSH036F3*C/S*C |  | 39000 | 18.66 | 5.06 | 44600 | 3.25
213711957 | DAIKIN | WBAHP | Water-to-Air and Brine-to-Air | WSSH007E1*B*T |  | 7100 | 18.7 | 6 | 8100 | 0.59167
213710594 | DAIKIN | WBAHP | Water-to-Air and Brine-to-Air | WSSH007A1*B*T |  | 7100 | 18.7 | 6 | 8100 | 0.59167
213710599 | DAIKIN | WBAHP | Water-to-Air and Brine-to-Air | WSSH007J1*B*T |  | 7100 | 18.7 | 6 | 8100 | 0.59167
215400189 | DAIKIN | WBAHP | Water-to-Air and Brine-to-Air | WSSV030K3*B*T |  | 29200 | 18.78 | 5.91 | 34500 | 2.4333
215400193 | DAIKIN | WBAHP | Water-to-Air and Brine-to-Air | WSSV030K3*B*C |  | 29200 | 18.78 | 5.91 | 34500 | 2.4333
215402559 | DAIKIN | WBAHP | Water-to-Air and Brine-to-Air | WSSV030F3*B*T |  | 29200 | 18.78 | 5.91 | 34500 | 2.4333
215402563 | DAIKIN | WBAHP | Water-to-Air and Brine-to-Air | WSSV030F3*B*C |  | 29200 | 18.78 | 5.91 | 34500 | 2.4333
215837827 | DAIKIN | WBAHP | Water-to-Air and Brine-to-Air | WSSH030F3*C/S*T |  | 29500 | 18.91 | 5.88 | 34500 | 2.4583
215837829 | DAIKIN | WBAHP | Water-to-Air and Brine-to-Air | WSSH030K3*C/S*T |  | 29500 | 18.91 | 5.88 | 34500 | 2.4583
215837835 | DAIKIN | WBAHP | Water-to-Air and Brine-to-Air | WSSH030F3*C/S*C |  | 29500 | 18.91 | 5.88 | 34500 | 2.4583
215837837 | DAIKIN | WBAHP | Water-to-Air and Brine-to-Air | WSSH030K3*C/S*C |  | 29500 | 18.91 | 5.88 | 34500 | 2.4583
215402566 | DAIKIN | WBAHP | Water-to-Air and Brine-to-Air | WSSV036E1*B*T |  | 39000 | 19.02 | 5.35 | 44100 | 3.25
215402570 | DAIKIN | WBAHP | Water-to-Air and Brine-to-Air | WSSV036E1*B*C |  | 39000 | 19.02 | 5.35 | 44100 | 3.25
215402558 | DAIKIN | WBAHP | Water-to-Air and Brine-to-Air | WSSV030E1*B*T |  | 29200 | 19.17 | 5.67 | 34500 | 2.4333
215402562 | DAIKIN | WBAHP | Water-to-Air and Brine-to-Air | WSSV030E1*B*C |  | 29200 | 19.17 | 5.67 | 34500 | 2.4333
213711972 | DAIKIN | WBAHP | Water-to-Air and Brine-to-Air | WSSH030E1*B*T |  | 29500 | 19.3 | 6 | 34500 | 2.4583
213711974 | DAIKIN | WBAHP | Water-to-Air and Brine-to-Air | WSSH030E1*B*C |  | 29500 | 19.3 | 6 | 34500 | 2.4583
213711975 | DAIKIN | WBAHP | Water-to-Air and Brine-to-Air | WSSH036E1*B*T |  | 39000 | 19.3 | 5.2 | 44600 | 3.25
213711976 | DAIKIN | WBAHP | Water-to-Air and Brine-to-Air | WSSH036E1*B*C |  | 39000 | 19.3 | 5.2 | 44600 | 3.25
215399856 | DAIKIN | WBAHP | Water-to-Air and Brine-to-Air | WSSV015A1*B*T |  | 16100 | 19.51 | 5.82 | 18600 | 1.3417
215400172 | DAIKIN | WBAHP | Water-to-Air and Brine-to-Air | WSSV015E1*B*T |  | 16100 | 19.51 | 5.82 | 18600 | 1.3417
215400174 | DAIKIN | WBAHP | Water-to-Air and Brine-to-Air | WSSV015E1*B*C |  | 16100 | 19.51 | 5.82 | 18600 | 1.3417
215399860 | DAIKIN | WBAHP | Water-to-Air and Brine-to-Air | WSSV015A1*B*C |  | 16100 | 19.51 | 5.82 | 18600 | 1.3417
213710618 | DAIKIN | WBAHP | Water-to-Air and Brine-to-Air | WSSH015A1*B*T |  | 16100 | 19.7 | 5.76 | 18000 | 1.3417
213710619 | DAIKIN | WBAHP | Water-to-Air and Brine-to-Air | WSSH015A1*B*C |  | 16100 | 19.7 | 5.76 | 18000 | 1.3417
213711963 | DAIKIN | WBAHP | Water-to-Air and Brine-to-Air | WSSH015E1*B*T |  | 16100 | 19.95 | 5.76 | 18000 | 1.3417
213711964 | DAIKIN | WBAHP | Water-to-Air and Brine-to-Air | WSSH015E1*B*C |  | 16100 | 19.95 | 5.76 | 18000 | 1.3417
5699655 | TRANE | WBAHP | Water-to-Air and Brine-to-Air | VSHE0601 |  | 60700 | 14.8 | 5.3 | 81600 | 5.0583 | [5 empty] | 63200 | 17 | 3.8 | 50400 | 5.2667
5699656 | TRANE | WBAHP | Water-to-Air and Brine-to-Air | VSHE0602 |  | 60700 | 14.8 | 5.3 | 81600 | 5.0583 | [5 empty] | 63200 | 17 | 3.8 | 50400 | 5.2667
5699657 | TRANE | WBAHP | Water-to-Air and Brine-to-Air | VSHE0604 |  | 60700 | 14.8 | 5.3 | 81600 | 5.0583 | [5 empty] | 63200 | 17 | 3.8 | 50400 | 5.2667
5699527 | TRANE | WBAHP | Water-to-Air and Brine-to-Air | VSVE0601 |  | 61800 | 15.6 | 5.5 | 81200 | 5.15 | [5 empty] | 64600 | 18.3 | 4 | 50000 | 5.3833
5699534 | TRANE | WBAHP | Water-to-Air and Brine-to-Air | VSVE0602 |  | 61800 | 15.6 | 5.5 | 81200 | 5.15 | [5 empty] | 64600 | 18.3 | 4 | 50000 | 5.3833
5699535 | TRANE | WBAHP | Water-to-Air and Brine-to-Air | VSVE0604 |  | 61800 | 15.6 | 5.5 | 81200 | 5.15 | [5 empty] | 64600 | 18.3 | 4 | 50000 | 5.3833
202330345 | AAON, Inc. | WBAHP | Water-to-Air and Brine-to-Air | WH-060-A-H-DCAC-C0-10-200-A |  | 59400 | 16.2 | 5.3 | 70300 | 4.95 | [5 empty] | 62700 | 16.57 | 3.27 | 44900 | 5.225
202330346 | AAON, Inc. | WBAHP | Water-to-Air and Brine-to-Air | WH-060-3-H-DCAC-C0-10-200-A |  | 59400 | 16.2 | 5.3 | 70300 | 4.95 | [5 empty] | 62700 | 16.57 | 3.27 | 44900 | 5.225
202350512 | AAON, Inc. | WBAHP | Water-to-Air and Brine-to-Air | WH-060-1-H-DCAC-C0-10-200-A |  | 59400 | 16.2 | 5.3 | 70300 | 4.95 | [5 empty] | 62700 | 16.57 | 3.27 | 44900 | 5.225
202350513 | AAON, Inc. | WBAHP | Water-to-Air and Brine-to-Air | WH-060-2-H-DCAC-C0-10-200-A |  | 59400 | 16.2 | 5.3 | 70300 | 4.95 | [5 empty] | 62700 | 16.57 | 3.27 | 44900 | 5.225
9114306 | GEOCOMFORT | WBAHP | Water-to-Air and Brine-to-Air | GZT060******B |  | 59400 | 16.3 | 5.1 | 74600 | 4.95 | [5 empty] | 61200 | 18.7 | 3.9 | 48100 | 5.1
9114307 | HYDRON MODULE | WBAHP | Water-to-Air and Brine-to-Air | HZT060******B |  | 59400 | 16.3 | 5.1 | 74600 | 4.95 | [5 empty] | 61200 | 18.7 | 3.9 | 48100 | 5.1
9114308 | TETCO | WBAHP | Water-to-Air and Brine-to-Air | TZT060******B |  | 59400 | 16.3 | 5.1 | 74600 | 4.95 | [5 empty] | 61200 | 18.7 | 3.9 | 48100 | 5.1
9114309 | GEOCOMFORT | WBAHP | Water-to-Air and Brine-to-Air | GZT060*2****B |  | 59400 | 16.3 | 5.1 | 74600 | 4.95 | [5 empty] | 61200 | 18.7 | 3.9 | 48100 | 5.1
9114310 | HYDRON MODULE | WBAHP | Water-to-Air and Brine-to-Air | HZT060*2****B |  | 59400 | 16.3 | 5.1 | 74600 | 4.95 | [5 empty] | 61200 | 18.7 | 3.9 | 48100 | 5.1
9114311 | TETCO | WBAHP | Water-to-Air and Brine-to-Air | TZT060*2****B |  | 59400 | 16.3 | 5.1 | 74600 | 4.95 | [5 empty] | 61200 | 18.7 | 3.9 | 48100 | 5.1
9114312 | GEOCOMFORT | WBAHP | Water-to-Air and Brine-to-Air | GZT060*3****B |  | 59400 | 16.3 | 5.1 | 74600 | 4.95 | [5 empty] | 61200 | 18.7 | 3.9 | 48100 | 5.1
9114313 | HYDRON MODULE | WBAHP | Water-to-Air and Brine-to-Air | HZT060*3****B |  | 59400 | 16.3 | 5.1 | 74600 | 4.95 | [5 empty] | 61200 | 18.7 | 3.9 | 48100 | 5.1
9114314 | TETCO | WBAHP | Water-to-Air and Brine-to-Air | TZT060*3****B |  | 59400 | 16.3 | 5.1 | 74600 | 4.95 | [5 empty] | 61200 | 18.7 | 3.9 | 48100 | 5.1
9114315 | GEOCOMFORT | WBAHP | Water-to-Air and Brine-to-Air | GZT060*A****B |  | 59400 | 16.3 | 5.1 | 74600 | 4.95 | [5 empty] | 61200 | 18.7 | 3.9 | 48100 | 5.1
9114316 | HYDRON MODULE | WBAHP | Water-to-Air and Brine-to-Air | HZT060*A****B |  | 59400 | 16.3 | 5.1 | 74600 | 4.95 | [5 empty] | 61200 | 18.7 | 3.9 | 48100 | 5.1
9114317 | TETCO | WBAHP | Water-to-Air and Brine-to-Air | TZT060*A****B |  | 59400 | 16.3 | 5.1 | 74600 | 4.95 | [5 empty] | 61200 | 18.7 | 3.9 | 48100 | 5.1
5220933 | DAIKIN | WBAHP | Water-to-Air and Brine-to-Air | WGTV/WGTH032B*E |  | 32500 | 16.5 | 5.3 | 36400 | 2.7083 | [5 empty] | 33800 | 18.9 | 4.1 | 23700 | 2.8167
5220934 | DAIKIN | WBAHP | Water-to-Air and Brine-to-Air | WGTV/WGTH032B*F |  | 32500 | 16.5 | 5.3 | 36400 | 2.7083 | [5 empty] | 33800 | 18.9 | 4.1 | 23700 | 2.8167
5220935 | DAIKIN | WBAHP | Water-to-Air and Brine-to-Air | WGTV/WGTH032B*J |  | 32500 | 16.5 | 5.3 | 36400 | 2.7083 | [5 empty] | 33800 | 18.9 | 4.1 | 23700 | 2.8167
5220936 | DAIKIN | WBAHP | Water-to-Air and Brine-to-Air | WGTV/WGTH032B*K |  | 32500 | 16.5 | 5.3 | 36400 | 2.7083 | [5 empty] | 33800 | 18.9 | 4.1 | 23700 | 2.8167
5220987 | DAIKIN | WBAHP | Water-to-Air and Brine-to-Air | WGTV/WGTH049B*E |  | 48900 | 16.7 | 5.3 | 55300 | 4.075 | [5 empty] | 50600 | 19.2 | 4 | 35900 | 4.2167
5220988 | DAIKIN | WBAHP | Water-to-Air and Brine-to-Air | WGTV/WGTH049B*F |  | 48900 | 16.7 | 5.3 | 55300 | 4.075 | [5 empty] | 50600 | 19.2 | 4 | 35900 | 4.2167
5220989 | DAIKIN | WBAHP | Water-to-Air and Brine-to-Air | WGTV/WGTH049B*K |  | 48900 | 16.7 | 5.3 | 55300 | 4.075 | [5 empty] | 50600 | 19.2 | 4 | 35900 | 4.2167
5220707 | DAIKIN | WBAHP | Water-to-Air and Brine-to-Air | WGTV/WGTH026B*E |  | 26400 | 16.75 | 5.7 | 29300 | 2.2 | [5 empty] | 27600 | 19.27 | 4.1 | 18100 | 2.3
5220708 | DAIKIN | WBAHP | Water-to-Air and Brine-to-Air | WGTV/WGTH026B*F |  | 26400 | 16.75 | 5.7 | 29300 | 2.2 | [5 empty] | 27600 | 19.27 | 4.1 | 18100 | 2.3
5220709 | DAIKIN | WBAHP | Water-to-Air and Brine-to-Air | WGTV/WGTH026B*J |  | 26400 | 16.75 | 5.7 | 29300 | 2.2 | [5 empty] | 27600 | 19.27 | 4.1 | 18100 | 2.3
5220710 | DAIKIN | WBAHP | Water-to-Air and Brine-to-Air | WGTV/WGTH026B*K |  | 26400 | 16.75 | 5.7 | 29300 | 2.2 | [5 empty] | 27600 | 19.27 | 4.1 | 18100 | 2.3
215285742 | ClimateMaster | WBAHP | Water-to-Air and Brine-to-Air | SE(L/R/B/P/D/N/T/K)060A |  | 61800 | 16.9 | 5.4 | 67300 | 5.15 | [5 empty] | 62600 | 18.7 | 3.9 | 44300 | 5.2167
215415915 | CENTURY | WBAHP | Water-to-Air and Brine-to-Air | ME(L/R/B/P/D/N/T/K)060A |  | 61800 | 16.9 | 5.4 | 67300 | 5.15 | [5 empty] | 62600 | 18.7 | 3.9 | 44300 | 5.2167
215415916 | COMFORT-AIRE | WBAHP | Water-to-Air and Brine-to-Air | ME(L/R/B/P/D/N/T/K)060A |  | 61800 | 16.9 | 5.4 | 67300 | 5.15 | [5 empty] | 62600 | 18.7 | 3.9 | 44300 | 5.2167
215415925 | Johnson Controls | WBAHP | Water-to-Air and Brine-to-Air | BE(L/R/B/P/D/N/T/K)060A |  | 61800 | 16.9 | 5.4 | 67300 | 5.15 | [5 empty] | 62600 | 18.7 | 3.9 | 44300 | 5.2167
215415926 | SKYMARK | WBAHP | Water-to-Air and Brine-to-Air | BE(L/R/B/P/D/N/T/K)060A |  | 61800 | 16.9 | 5.4 | 67300 | 5.15 | [5 empty] | 62600 | 18.7 | 3.9 | 44300 | 5.2167
9035993 | GEOCOMFORT | WBAHP | Water-to-Air and Brine-to-Air | GZT024******B |  | 25600 | 17 | 5.5 | 30000 | 2.1333 | [5 empty] | 26800 | 19.8 | 4 | 18100 | 2.2333
9035994 | HYDRON MODULE | WBAHP | Water-to-Air and Brine-to-Air | HZT024******B |  | 25600 | 17 | 5.5 | 30000 | 2.1333 | [5 empty] | 26800 | 19.8 | 4 | 18100 | 2.2333
9035995 | TETCO | WBAHP | Water-to-Air and Brine-to-Air | TZT024******B |  | 25600 | 17 | 5.5 | 30000 | 2.1333 | [5 empty] | 26800 | 19.8 | 4 | 18100 | 2.2333
9035996 | GEOCOMFORT | WBAHP | Water-to-Air and Brine-to-Air | GZT024*2****B |  | 25600 | 17 | 5.5 | 30000 | 2.1333 | [5 empty] | 26800 | 19.8 | 4 | 18100 | 2.2333
9035997 | HYDRON MODULE | WBAHP | Water-to-Air and Brine-to-Air | HZT024*2****B |  | 25600 | 17 | 5.5 | 30000 | 2.1333 | [5 empty] | 26800 | 19.8 | 4 | 18100 | 2.2333
9035998 | TETCO | WBAHP | Water-to-Air and Brine-to-Air | TZT024*2****B |  | 25600 | 17 | 5.5 | 30000 | 2.1333 | [5 empty] | 26800 | 19.8 | 4 | 18100 | 2.2333
9035999 | GEOCOMFORT | WBAHP | Water-to-Air and Brine-to-Air | GZT024*3****B |  | 25600 | 17 | 5.5 | 30000 | 2.1333 | [5 empty] | 26800 | 19.8 | 4 | 18100 | 2.2333
9036000 | HYDRON MODULE | WBAHP | Water-to-Air and Brine-to-Air | HZT024*3****B |  | 25600 | 17 | 5.5 | 30000 | 2.1333 | [5 empty] | 26800 | 19.8 | 4 | 18100 | 2.2333
9036001 | TETCO | WBAHP | Water-to-Air and Brine-to-Air | TZT024*3****B |  | 25600 | 17 | 5.5 | 30000 | 2.1333 | [5 empty] | 26800 | 19.8 | 4 | 18100 | 2.2333
9036002 | GEOCOMFORT | WBAHP | Water-to-Air and Brine-to-Air | GZT024*A****B |  | 25600 | 17 | 5.5 | 30000 | 2.1333 | [5 empty] | 26800 | 19.8 | 4 | 18100 | 2.2333
9036003 | HYDRON MODULE | WBAHP | Water-to-Air and Brine-to-Air | HZT024*A****B |  | 25600 | 17 | 5.5 | 30000 | 2.1333 | [5 empty] | 26800 | 19.8 | 4 | 18100 | 2.2333
9036004 | TETCO | WBAHP | Water-to-Air and Brine-to-Air | TZT024*A****B |  | 25600 | 17 | 5.5 | 30000 | 2.1333 | [5 empty] | 26800 | 19.8 | 4 | 18100 | 2.2333
9036975 | GEOCOMFORT | WBAHP | Water-to-Air and Brine-to-Air | GZT036******B |  | 36500 | 17 | 5.3 | 43300 | 3.0417 | [5 empty] | 38200 | 19.9 | 4.1 | 27600 | 3.1833
9036998 | HYDRON MODULE | WBAHP | Water-to-Air and Brine-to-Air | HZT036******B |  | 36500 | 17 | 5.3 | 43300 | 3.0417 | [5 empty] | 38200 | 19.9 | 4.1 | 27600 | 3.1833
9037017 | TETCO | WBAHP | Water-to-Air and Brine-to-Air | TZT036******B |  | 36500 | 17 | 5.3 | 43300 | 3.0417 | [5 empty] | 38200 | 19.9 | 4.1 | 27600 | 3.1833
9037062 | GEOCOMFORT | WBAHP | Water-to-Air and Brine-to-Air | GZT036*2****B |  | 36500 | 17 | 5.3 | 43300 | 3.0417 | [5 empty] | 38200 | 19.9 | 4.1 | 27600 | 3.1833
9037081 | HYDRON MODULE | WBAHP | Water-to-Air and Brine-to-Air | HZT036*2****B |  | 36500 | 17 | 5.3 | 43300 | 3.0417 | [5 empty] | 38200 | 19.9 | 4.1 | 27600 | 3.1833
9037097 | TETCO | WBAHP | Water-to-Air and Brine-to-Air | TZT036*2****B |  | 36500 | 17 | 5.3 | 43300 | 3.0417 | [5 empty] | 38200 | 19.9 | 4.1 | 27600 | 3.1833
9037137 | GEOCOMFORT | WBAHP | Water-to-Air and Brine-to-Air | GZT036*3****B |  | 36500 | 17 | 5.3 | 43300 | 3.0417 | [5 empty] | 38200 | 19.9 | 4.1 | 27600 | 3.1833
9037158 | HYDRON MODULE | WBAHP | Water-to-Air and Brine-to-Air | HZT036*3****B |  | 36500 | 17 | 5.3 | 43300 | 3.0417 | [5 empty] | 38200 | 19.9 | 4.1 | 27600 | 3.1833
9037175 | TETCO | WBAHP | Water-to-Air and Brine-to-Air | TZT036*3****B |  | 36500 | 17 | 5.3 | 43300 | 3.0417 | [5 empty] | 38200 | 19.9 | 4.1 | 27600 | 3.1833
9037215 | GEOCOMFORT | WBAHP | Water-to-Air and Brine-to-Air | GZT036*A****B |  | 36500 | 17 | 5.3 | 43300 | 3.0417 | [5 empty] | 38200 | 19.9 | 4.1 | 27600 | 3.1833
9037240 | HYDRON MODULE | WBAHP | Water-to-Air and Brine-to-Air | HZT036*A****B |  | 36500 | 17 | 5.3 | 43300 | 3.0417 | [5 empty] | 38200 | 19.9 | 4.1 | 27600 | 3.1833
9037275 | TETCO | WBAHP | Water-to-Air and Brine-to-Air | TZT036*A****B |  | 36500 | 17 | 5.3 | 43300 | 3.0417 | [5 empty] | 38200 | 19.9 | 4.1 | 27600 | 3.1833
5220690 | DAIKIN | WBAHP | Water-to-Air and Brine-to-Air | WGSV/WGSH048B*E |  | 50500 | 17.2 | 5.4 | 57100 | 4.2083 | [5 empty] | 52700 | 19.9 | 4 | 36900 | 4.3917
5220691 | DAIKIN | WBAHP | Water-to-Air and Brine-to-Air | WGSV/WGSH048B*F |  | 50500 | 17.2 | 5.4 | 57100 | 4.2083 | [5 empty] | 52700 | 19.9 | 4 | 36900 | 4.3917
5220693 | DAIKIN | WBAHP | Water-to-Air and Brine-to-Air | WGSV/WGSH048B*K |  | 50500 | 17.2 | 5.4 | 57100 | 4.2083 | [5 empty] | 52700 | 19.9 | 4 | 36900 | 4.3917
206194175 | Johnson Controls | WBAHP | Water-to-Air and Brine-to-Air | JSH/V/D060C*K B |  | 63200 | 17.2 | 5.4 | 73200 | 5.2667 | [5 empty] | 64400 | 18.4 | 3.9 | 46400 | 5.3667
206194176 | SKYMARK | WBAHP | Water-to-Air and Brine-to-Air | JSH/V/D060C*K C |  | 63200 | 17.2 | 5.4 | 73200 | 5.2667 | [5 empty] | 64400 | 18.4 | 3.9 | 46400 | 5.3667
205767523 | ClimateMaster | WBAHP | Water-to-Air and Brine-to-Air | TSH/V/D060C*K |  | 63200 | 17.2 | 5.4 | 73200 | 5.2667 | [5 empty] | 64400 | 18.4 | 3.9 | 46400 | 5.3667
9910449 | GEOCOMFORT | WBAHP | Water-to-Air and Brine-to-Air | GZS018*****1B |  | 19900 | 17.3 | 5.4 | 22600 | 1.6583 | [5 empty] | 20800 | 20.5 | 3.8 | 14200 | 1.7333
9910450 | HYDRON MODULE | WBAHP | Water-to-Air and Brine-to-Air | HZS018*****1B |  | 19900 | 17.3 | 5.4 | 22600 | 1.6583 | [5 empty] | 20800 | 20.5 | 3.8 | 14200 | 1.7333
9910451 | TETCO | WBAHP | Water-to-Air and Brine-to-Air | TZS018*****1B |  | 19900 | 17.3 | 5.4 | 22600 | 1.6583 | [5 empty] | 20800 | 20.5 | 3.8 | 14200 | 1.7333
9910452 | GEOCOMFORT | WBAHP | Water-to-Air and Brine-to-Air | GZS018*A***1B |  | 19900 | 17.3 | 5.4 | 22600 | 1.6583 | [5 empty] | 20800 | 20.5 | 3.8 | 14200 | 1.7333
9910453 | HYDRON MODULE | WBAHP | Water-to-Air and Brine-to-Air | HZS018*A***1B |  | 19900 | 17.3 | 5.4 | 22600 | 1.6583 | [5 empty] | 20800 | 20.5 | 3.8 | 14200 | 1.7333
9910454 | TETCO | WBAHP | Water-to-Air and Brine-to-Air | TZS018*A***1B |  | 19900 | 17.3 | 5.4 | 22600 | 1.6583 | [5 empty] | 20800 | 20.5 | 3.8 | 14200 | 1.7333
10259035 | GEOCOMFORT | WBAHP | Water-to-Air and Brine-to-Air | GZS015*****1B |  | 14600 | 17.3 | 5.5 | 16700 | 1.2167 | [5 empty] | 15200 | 20.3 | 3.9 | 10900 | 1.2667
10259036 | HYDRON MODULE | WBAHP | Water-to-Air and Brine-to-Air | HZS015*****1B |  | 14600 | 17.3 | 5.5 | 16700 | 1.2167 | [5 empty] | 15200 | 20.3 | 3.9 | 10900 | 1.2667
10259037 | TETCO | WBAHP | Water-to-Air and Brine-to-Air | TZS015*****1B |  | 14600 | 17.3 | 5.5 | 16700 | 1.2167 | [5 empty] | 15200 | 20.3 | 3.9 | 10900 | 1.2667
10259038 | GEOCOMFORT | WBAHP | Water-to-Air and Brine-to-Air | GZS015*A***1B |  | 14600 | 17.3 | 5.5 | 16700 | 1.2167 | [5 empty] | 15200 | 20.3 | 3.9 | 10900 | 1.2667
10259039 | HYDRON MODULE | WBAHP | Water-to-Air and Brine-to-Air | HZS015*A***1B |  | 14600 | 17.3 | 5.5 | 16700 | 1.2167 | [5 empty] | 15200 | 20.3 | 3.9 | 10900 | 1.2667
10259040 | TETCO | WBAHP | Water-to-Air and Brine-to-Air | TZS015*A***1B |  | 14600 | 17.3 | 5.5 | 16700 | 1.2167 | [5 empty] | 15200 | 20.3 | 3.9 | 10900 | 1.2667
5220675 | DAIKIN | WBAHP | Water-to-Air and Brine-to-Air | WGSV/WGSH030B*E |  | 30000 | 17.3 | 5.8 | 33600 | 2.5 | [5 empty] | 31300 | 20.1 | 4.1 | 21600 | 2.6083
5220676 | DAIKIN | WBAHP | Water-to-Air and Brine-to-Air | WGSV/WGSH030B*F |  | 30000 | 17.3 | 5.8 | 33600 | 2.5 | [5 empty] | 31300 | 20.1 | 4.1 | 21600 | 2.6083
5220677 | DAIKIN | WBAHP | Water-to-Air and Brine-to-Air | WGSV/WGSH030B*J |  | 30000 | 17.3 | 5.8 | 33600 | 2.5 | [5 empty] | 31300 | 20.1 | 4.1 | 21600 | 2.6083
5220678 | DAIKIN | WBAHP | Water-to-Air and Brine-to-Air | WGSV/WGSH030B*K |  | 30000 | 17.3 | 5.8 | 33600 | 2.5 | [5 empty] | 31300 | 20.1 | 4.1 | 21600 | 2.6083
5220983 | DAIKIN | WBAHP | Water-to-Air and Brine-to-Air | WGTV/WGTH044B*E |  | 44400 | 17.3 | 5.4 | 50100 | 3.7 | [5 empty] | 45900 | 19.8 | 4 | 31700 | 3.825
5220984 | DAIKIN | WBAHP | Water-to-Air and Brine-to-Air | WGTV/WGTH044B*F |  | 44400 | 17.3 | 5.4 | 50100 | 3.7 | [5 empty] | 45900 | 19.8 | 4 | 31700 | 3.825
5220985 | DAIKIN | WBAHP | Water-to-Air and Brine-to-Air | WGTV/WGTH044B*K |  | 44400 | 17.3 | 5.4 | 50100 | 3.7 | [5 empty] | 45900 | 19.8 | 4 | 31700 | 3.825
10259054 | GEOCOMFORT | WBAHP | Water-to-Air and Brine-to-Air | GZS017*****1B |  | 17300 | 17.4 | 5.6 | 20400 | 1.4417 | [5 empty] | 18100 | 20.5 | 3.8 | 13000 | 1.5083
10259055 | HYDRON MODULE | WBAHP | Water-to-Air and Brine-to-Air | HZS017*****1B |  | 17300 | 17.4 | 5.6 | 20400 | 1.4417 | [5 empty] | 18100 | 20.5 | 3.8 | 13000 | 1.5083
10259056 | TETCO | WBAHP | Water-to-Air and Brine-to-Air | TZS017*****1B |  | 17300 | 17.4 | 5.6 | 20400 | 1.4417 | [5 empty] | 18100 | 20.5 | 3.8 | 13000 | 1.5083
10259057 | GEOCOMFORT | WBAHP | Water-to-Air and Brine-to-Air | GZS017*A***1B |  | 17300 | 17.4 | 5.6 | 20400 | 1.4417 | [5 empty] | 18100 | 20.5 | 3.8 | 13000 | 1.5083
10259058 | HYDRON MODULE | WBAHP | Water-to-Air and Brine-to-Air | HZS017*A***1B |  | 17300 | 17.4 | 5.6 | 20400 | 1.4417 | [5 empty] | 18100 | 20.5 | 3.8 | 13000 | 1.5083
10259059 | TETCO | WBAHP | Water-to-Air and Brine-to-Air | TZS017*A***1B |  | 17300 | 17.4 | 5.6 | 20400 | 1.4417 | [5 empty] | 18100 | 20.5 | 3.8 | 13000 | 1.5083
9910584 | GEOCOMFORT | WBAHP | Water-to-Air and Brine-to-Air | GZS030*****1B |  | 29500 | 17.5 | 5.7 | 33000 | 2.4583 | [5 empty] | 30700 | 20.7 | 4 | 21500 | 2.5583
9910585 | HYDRON MODULE | WBAHP | Water-to-Air and Brine-to-Air | HZS030*****1B |  | 29500 | 17.5 | 5.7 | 33000 | 2.4583 | [5 empty] | 30700 | 20.7 | 4 | 21500 | 2.5583
9910586 | TETCO | WBAHP | Water-to-Air and Brine-to-Air | TZS030*****1B |  | 29500 | 17.5 | 5.7 | 33000 | 2.4583 | [5 empty] | 30700 | 20.7 | 4 | 21500 | 2.5583
9910587 | GEOCOMFORT | WBAHP | Water-to-Air and Brine-to-Air | GZS030*2***1B |  | 29500 | 17.5 | 5.7 | 33000 | 2.4583 | [5 empty] | 30700 | 20.7 | 4 | 21500 | 2.5583
9910588 | HYDRON MODULE | WBAHP | Water-to-Air and Brine-to-Air | HZS030*2***1B |  | 29500 | 17.5 | 5.7 | 33000 | 2.4583 | [5 empty] | 30700 | 20.7 | 4 | 21500 | 2.5583
9910589 | TETCO | WBAHP | Water-to-Air and Brine-to-Air | TZS030*2***1B |  | 29500 | 17.5 | 5.7 | 33000 | 2.4583 | [5 empty] | 30700 | 20.7 | 4 | 21500 | 2.5583
9910590 | GEOCOMFORT | WBAHP | Water-to-Air and Brine-to-Air | GZS030*3***1B |  | 29500 | 17.5 | 5.7 | 33000 | 2.4583 | [5 empty] | 30700 | 20.7 | 4 | 21500 | 2.5583
9910591 | HYDRON MODULE | WBAHP | Water-to-Air and Brine-to-Air | HZS030*3***1B |  | 29500 | 17.5 | 5.7 | 33000 | 2.4583 | [5 empty] | 30700 | 20.7 | 4 | 21500 | 2.5583
9910592 | TETCO | WBAHP | Water-to-Air and Brine-to-Air | TZS030*3***1B |  | 29500 | 17.5 | 5.7 | 33000 | 2.4583 | [5 empty] | 30700 | 20.7 | 4 | 21500 | 2.5583
9910593 | GEOCOMFORT | WBAHP | Water-to-Air and Brine-to-Air | GZS030*A***1B |  | 29500 | 17.5 | 5.7 | 33000 | 2.4583 | [5 empty] | 30700 | 20.7 | 4 | 21500 | 2.5583
9910594 | HYDRON MODULE | WBAHP | Water-to-Air and Brine-to-Air | HZS030*A***1B |  | 29500 | 17.5 | 5.7 | 33000 | 2.4583 | [5 empty] | 30700 | 20.7 | 4 | 21500 | 2.5583
9910595 | TETCO | WBAHP | Water-to-Air and Brine-to-Air | TZS030*A***1B |  | 29500 | 17.5 | 5.7 | 33000 | 2.4583 | [5 empty] | 30700 | 20.7 | 4 | 21500 | 2.5583
5220686 | DAIKIN | WBAHP | Water-to-Air and Brine-to-Air | WGSV/WGSH042B*E |  | 43900 | 17.5 | 5.4 | 48600 | 3.6583 | [5 empty] | 45500 | 20.2 | 4 | 31300 | 3.7917
5220687 | DAIKIN | WBAHP | Water-to-Air and Brine-to-Air | WGSV/WGSH042B*F |  | 43900 | 17.5 | 5.4 | 48600 | 3.6583 | [5 empty] | 45500 | 20.2 | 4 | 31300 | 3.7917
5220688 | DAIKIN | WBAHP | Water-to-Air and Brine-to-Air | WGSV/WGSH042B*K |  | 43900 | 17.5 | 5.4 | 48600 | 3.6583 | [5 empty] | 45500 | 20.2 | 4 | 31300 | 3.7917
215748227 | ClimateMaster | WBAHP | Water-to-Air and Brine-to-Air | SMT(S,M)24A*Q |  | 25000 | 17.6 | 5.1 | 28000 | 2.0833 | [5 empty] | 25900 | 20.4 | 3.7 | 18000 | 2.1583
5220980 | DAIKIN | WBAHP | Water-to-Air and Brine-to-Air | WGTV/WGTH038B*E |  | 39000 | 17.6 | 5.6 | 44400 | 3.25 | [5 empty] | 40200 | 20.1 | 4.2 | 28100 | 3.35
5220981 | DAIKIN | WBAHP | Water-to-Air and Brine-to-Air | WGTV/WGTH038B*F |  | 39000 | 17.6 | 5.6 | 44400 | 3.25 | [5 empty] | 40200 | 20.1 | 4.2 | 28100 | 3.35
5220982 | DAIKIN | WBAHP | Water-to-Air and Brine-to-Air | WGTV/WGTH038B*K |  | 39000 | 17.6 | 5.6 | 44400 | 3.25 | [5 empty] | 40200 | 20.1 | 4.2 | 28100 | 3.35
215866231 | ClimateMaster | WBAHP | Water-to-Air and Brine-to-Air | SMT24A*L |  | 25000 | 17.6 | 5.1 | 28000 | 2.0833 | [5 empty] | 25900 | 20.5 | 3.7 | 18000 | 2.1583
9910660 | GEOCOMFORT | WBAHP | Water-to-Air and Brine-to-Air | GZS042*****1B |  | 42500 | 17.7 | 5.4 | 49600 | 3.5417 | [5 empty] | 44100 | 21.1 | 4.1 | 32200 | 3.675
9910661 | HYDRON MODULE | WBAHP | Water-to-Air and Brine-to-Air | HZS042*****1B |  | 42500 | 17.7 | 5.4 | 49600 | 3.5417 | [5 empty] | 44100 | 21.1 | 4.1 | 32200 | 3.675
9910662 | TETCO | WBAHP | Water-to-Air and Brine-to-Air | TZS042*****1B |  | 42500 | 17.7 | 5.4 | 49600 | 3.5417 | [5 empty] | 44100 | 21.1 | 4.1 | 32200 | 3.675
9910663 | GEOCOMFORT | WBAHP | Water-to-Air and Brine-to-Air | GZS042*2***1B |  | 42500 | 17.7 | 5.4 | 49600 | 3.5417 | [5 empty] | 44100 | 21.1 | 4.1 | 32200 | 3.675
9910664 | HYDRON MODULE | WBAHP | Water-to-Air and Brine-to-Air | HZS042*2***1B |  | 42500 | 17.7 | 5.4 | 49600 | 3.5417 | [5 empty] | 44100 | 21.1 | 4.1 | 32200 | 3.675
9910665 | TETCO | WBAHP | Water-to-Air and Brine-to-Air | TZS042*2***1B |  | 42500 | 17.7 | 5.4 | 49600 | 3.5417 | [5 empty] | 44100 | 21.1 | 4.1 | 32200 | 3.675
9910666 | GEOCOMFORT | WBAHP | Water-to-Air and Brine-to-Air | GZS042*3***1B |  | 42500 | 17.7 | 5.4 | 49600 | 3.5417 | [5 empty] | 44100 | 21.1 | 4.1 | 32200 | 3.675
9910667 | HYDRON MODULE | WBAHP | Water-to-Air and Brine-to-Air | HZS042*3***1B |  | 42500 | 17.7 | 5.4 | 49600 | 3.5417 | [5 empty] | 44100 | 21.1 | 4.1 | 32200 | 3.675
9910668 | TETCO | WBAHP | Water-to-Air and Brine-to-Air | TZS042*3***1B |  | 42500 | 17.7 | 5.4 | 49600 | 3.5417 | [5 empty] | 44100 | 21.1 | 4.1 | 32200 | 3.675
9910548 | GEOCOMFORT | WBAHP | Water-to-Air and Brine-to-Air | GZS024*****1B |  | 25000 | 17.9 | 5.6 | 29300 | 2.0833 | [5 empty] | 26100 | 21.5 | 3.9 | 18600 | 2.175
9910549 | HYDRON MODULE | WBAHP | Water-to-Air and Brine-to-Air | HZS024*****1B |  | 25000 | 17.9 | 5.6 | 29300 | 2.0833 | [5 empty] | 26100 | 21.5 | 3.9 | 18600 | 2.175
9910550 | TETCO | WBAHP | Water-to-Air and Brine-to-Air | TZS024*****1B |  | 25000 | 17.9 | 5.6 | 29300 | 2.0833 | [5 empty] | 26100 | 21.5 | 3.9 | 18600 | 2.175
9910551 | GEOCOMFORT | WBAHP | Water-to-Air and Brine-to-Air | GZS024*2***1B |  | 25000 | 17.9 | 5.6 | 29300 | 2.0833 | [5 empty] | 26100 | 21.5 | 3.9 | 18600 | 2.175
9910552 | HYDRON MODULE | WBAHP | Water-to-Air and Brine-to-Air | HZS024*2***1B |  | 25000 | 17.9 | 5.6 | 29300 | 2.0833 | [5 empty] | 26100 | 21.5 | 3.9 | 18600 | 2.175
9910553 | TETCO | WBAHP | Water-to-Air and Brine-to-Air | TZS024*2***1B |  | 25000 | 17.9 | 5.6 | 29300 | 2.0833 | [5 empty] | 26100 | 21.5 | 3.9 | 18600 | 2.175
9910554 | GEOCOMFORT | WBAHP | Water-to-Air and Brine-to-Air | GZS024*3***1B |  | 25000 | 17.9 | 5.6 | 29300 | 2.0833 | [5 empty] | 26100 | 21.5 | 3.9 | 18600 | 2.175
9910555 | HYDRON MODULE | WBAHP | Water-to-Air and Brine-to-Air | HZS024*3***1B |  | 25000 | 17.9 | 5.6 | 29300 | 2.0833 | [5 empty] | 26100 | 21.5 | 3.9 | 18600 | 2.175
9910556 | TETCO | WBAHP | Water-to-Air and Brine-to-Air | TZS024*3***1B |  | 25000 | 17.9 | 5.6 | 29300 | 2.0833 | [5 empty] | 26100 | 21.5 | 3.9 | 18600 | 2.175
9910557 | GEOCOMFORT | WBAHP | Water-to-Air and Brine-to-Air | GZS024*A***1B |  | 25000 | 17.9 | 5.6 | 29300 | 2.0833 | [5 empty] | 26100 | 21.5 | 3.9 | 18600 | 2.175
9910558 | HYDRON MODULE | WBAHP | Water-to-Air and Brine-to-Air | HZS024*A***1B |  | 25000 | 17.9 | 5.6 | 29300 | 2.0833 | [5 empty] | 26100 | 21.5 | 3.9 | 18600 | 2.175
9910559 | TETCO | WBAHP | Water-to-Air and Brine-to-Air | TZS024*A***1B |  | 25000 | 17.9 | 5.6 | 29300 | 2.0833 | [5 empty] | 26100 | 21.5 | 3.9 | 18600 | 2.175
5220663 | DAIKIN | WBAHP | Water-to-Air and Brine-to-Air | WGSV/WGSH015B*E |  | 15300 | 18.1 | 5.9 | 19100 | 1.275 | [5 empty] | 16000 | 21.2 | 4.1 | 11700 | 1.3333
5220681 | DAIKIN | WBAHP | Water-to-Air and Brine-to-Air | WGSV/WGSH036B*E |  | 37300 | 19.2 | 6 | 40800 | 3.1083 | [5 empty] | 38500 | 22 | 4.3 | 26200 | 3.2083
5220682 | DAIKIN | WBAHP | Water-to-Air and Brine-to-Air | WGSV/WGSH036B*F |  | 37300 | 19.2 | 6 | 40800 | 3.1083 | [5 empty] | 38500 | 22 | 4.3 | 26200 | 3.2083
5220683 | DAIKIN | WBAHP | Water-to-Air and Brine-to-Air | WGSV/WGSH036B*J |  | 37300 | 19.2 | 6 | 40800 | 3.1083 | [5 empty] | 38500 | 22 | 4.3 | 26200 | 3.2083
5220684 | DAIKIN | WBAHP | Water-to-Air and Brine-to-Air | WGSV/WGSH036B*K |  | 37300 | 19.2 | 6 | 40800 | 3.1083 | [5 empty] | 38500 | 22 | 4.3 | 26200 | 3.2083
202330359 | AAON, Inc. | WBAHP | Water-to-Air and Brine-to-Air | WV-016-1-H-ACAC-C0-10-200-A |  | 14000 | 17.5 | 5.1 | 18400 | 1.1667 | 17200 | 27.1 | 4.2 | 14800 | 1.4333
202330360 | AAON, Inc. | WBAHP | Water-to-Air and Brine-to-Air | WV-016-A-H-ACAC-C0-10-200-A |  | 14000 | 17.5 | 5.1 | 18400 | 1.1667 | 17200 | 27.1 | 4.2 | 14800 | 1.4333
205448526 | 7 SERIES INDOOR SPLITS | WBAHP-CB | Water-to-Air and Brine-to-Air | NVZ050A1 | SVH050 | 46700 | 14.4 | 4.3 | 77800 | 3.8917 | 55200 | 24.3 | 3.8 | 64900 | 4.6 | 49800 | 17.1 | 3.2 | 50800 | 4.15
207324063 | WaterFurnace | WBAHP-CB | Water-to-Air and Brine-to-Air | NVZ050A1 | SVH050 | 46700 | 14.4 | 4.3 | 77800 | 3.8917 | 55200 | 24.3 | 3.8 | 64900 | 4.6 | 49800 | 17.1 | 3.2 | 50800 | 4.15
211306509 | WaterFurnace | WBAHP-CB | Water-to-Air and Brine-to-Air | NVZ050*1 | SVH050 | 46700 | 14.4 | 4.3 | 77800 | 3.8917 | 55200 | 24.3 | 3.8 | 64900 | 4.6 | 49800 | 17.1 | 3.2 | 50800 | 4.15
215310892 | GEOSTAR | WBAHP | Water-to-Air and Brine-to-Air | G7A(V/H)036BV1**2 |  | 33500 | 15.3 | 5.4 | 51800 | 2.7917 | 38200 | 28.7 | 4.7 | 41900 | 3.1833 | 35800 | 18.1 | 3.8 | 32900 | 2.9833
215310895 | GEOSTAR | WBAHP | Water-to-Air and Brine-to-Air | G7A(V/H)060BV1**2 |  | 50000 | 15.3 | 4.7 | 79800 | 4.1667 | 60700 | 23.4 | 4.3 | 66000 | 5.0583 | 56000 | 17.1 | 3.5 | 51700 | 4.6667
215310991 | GeoSmart Energy | WBAHP | Water-to-Air and Brine-to-Air | S7A(V/H)036BV1**2 |  | 33500 | 15.3 | 5.4 | 51800 | 2.7917 | 38200 | 28.7 | 4.7 | 41900 | 3.1833 | 35800 | 18.1 | 3.8 | 32900 | 2.9833
214844645 | WaterFurnace | WBAHP | Water-to-Air and Brine-to-Air | W7A(V/H)036BV1**2 |  | 33500 | 15.3 | 5.4 | 51800 | 2.7917 | 38200 | 28.7 | 4.7 | 41900 | 3.1833 | 35800 | 18.1 | 3.8 | 32900 | 2.9833
214844647 | WaterFurnace | WBAHP | Water-to-Air and Brine-to-Air | W7A(V/H)060BV1**2 |  | 50000 | 15.3 | 4.7 | 79800 | 4.1667 | 60700 | 23.4 | 4.3 | 66000 | 5.0583 | 56000 | 17.1 | 3.5 | 51700 | 4.6667
215310994 | GeoSmart Energy | WBAHP | Water-to-Air and Brine-to-Air | S7A(V/H)060BV1**2 |  | 50000 | 15.3 | 4.7 | 79800 | 4.1667 | 60700 | 23.4 | 4.3 | 66000 | 5.0583 | 56000 | 17.1 | 3.5 | 51700 | 4.6667
10298944 | WaterFurnace | WBAHP | Water-to-Air and Brine-to-Air | UVV/UVH060**0*1 |  | 60000 | 15.4 | 4.8 | 73000 | 5 | 63000 | 24 | 4.2 | 57000 | 5.25 | 62000 | 17.8 | 3.7 | 45000 | 5.1667
10298946 | WaterFurnace | WBAHP | Water-to-Air and Brine-to-Air | UVV/UVH060**3*1 |  | 60000 | 15.4 | 4.8 | 73000 | 5 | 63000 | 24 | 4.2 | 57000 | 5.25 | 62000 | 17.8 | 3.7 | 45000 | 5.1667
10298947 | WaterFurnace | WBAHP | Water-to-Air and Brine-to-Air | UVV/UVH060**4*1 |  | 60000 | 15.4 | 4.8 | 73000 | 5 | 63000 | 24 | 4.2 | 57000 | 5.25 | 62000 | 17.8 | 3.7 | 45000 | 5.1667
4947183 | TRANE | WBAHP | Water-to-Air and Brine-to-Air | VSVE0331 |  | 32900 | 15.47 | 5.46 | 40400 | 2.7417 | 36600 | 24.67 | 4.77 | 32400 | 3.05 | 34300 | 18.08 | 3.86 | 24500 | 2.8583
4947184 | TRANE | WBAHP | Water-to-Air and Brine-to-Air | VSVE0332 |  | 32900 | 15.47 | 5.46 | 40400 | 2.7417 | 36600 | 24.67 | 4.77 | 32400 | 3.05 | 34300 | 18.08 | 3.86 | 24500 | 2.8583
4947185 | TRANE | WBAHP | Water-to-Air and Brine-to-Air | VSVE0334 |  | 32900 | 15.47 | 5.46 | 40400 | 2.7417 | 36600 | 24.67 | 4.77 | 32400 | 3.05 | 34300 | 18.08 | 3.86 | 24500 | 2.8583
4947240 | TRANE | WBAHP | Water-to-Air and Brine-to-Air | VSVE0501 |  | 51200 | 15.72 | 5.32 | 68800 | 4.2667 | 57800 | 26.19 | 4.58 | 54600 | 4.8167 | 54100 | 18.76 | 3.75 | 41400 | 4.5083
4947241 | TRANE | WBAHP | Water-to-Air and Brine-to-Air | VSVE0502 |  | 51200 | 15.72 | 5.32 | 68800 | 4.2667 | 57800 | 26.19 | 4.58 | 54600 | 4.8167 | 54100 | 18.76 | 3.75 | 41400 | 4.5083
4947242 | TRANE | WBAHP | Water-to-Air and Brine-to-Air | VSVE0504 |  | 51200 | 15.72 | 5.32 | 68800 | 4.2667 | 57800 | 26.19 | 4.58 | 54600 | 4.8167 | 54100 | 18.76 | 3.75 | 41400 | 4.5083
5699634 | TRANE | WBAHP | Water-to-Air and Brine-to-Air | VSHE0331 |  | 33800 | 15.79 | 5.85 | 40200 | 2.8167 | 37900 | 25.01 | 4.98 | 32300 | 3.1583 | 35300 | 18.51 | 4.1 | 24700 | 2.9417
5699635 | TRANE | WBAHP | Water-to-Air and Brine-to-Air | VSHE0332 |  | 33800 | 15.79 | 5.85 | 40200 | 2.8167 | 37900 | 25.01 | 4.98 | 32300 | 3.1583 | 35300 | 18.51 | 4.1 | 24700 | 2.9417
5699637 | TRANE | WBAHP | Water-to-Air and Brine-to-Air | VSHE0334 |  | 33800 | 15.79 | 5.85 | 40200 | 2.8167 | 37900 | 25.01 | 4.98 | 32300 | 3.1583 | 35300 | 18.51 | 4.1 | 24700 | 2.9417
216508983 | ClimateMaster | WBAHP-C | Water-to-Air and Brine-to-Air | SJ/PN036A | SKN036A | 36900 | 15.8 | 5.1 | 41100 | 3.075 | 41000 | 23.6 | 4.4 | 33200 | 3.4167 | 36800 | 18.2 | 3.9 | 27300 | 3.0667
207338129 | GEOSTAR | WBAHP | Water-to-Air and Brine-to-Air | 141/142C060**1*1 |  | 50000 | 15.9 | 4.9 | 79000 | 4.1667 | 60000 | 27.1 | 4.3 | 66000 | 5 | 56000 | 19.1 | 3.4 | 51700 | 4.6667
206570651 | 7 SERIES | WBAHP | Water-to-Air and Brine-to-Air | NVV/NVH060C1*1 |  | 50000 | 15.9 | 4.9 | 79000 | 4.1667 | 60000 | 27.1 | 4.3 | 66000 | 5 | 56000 | 19.1 | 3.4 | 51700 | 4.6667
206570654 | GEOSTAR | WBAHP | Water-to-Air and Brine-to-Air | 141/142C060**1*1 |  | 50000 | 15.9 | 4.9 | 79000 | 4.1667 | 60000 | 27.1 | 4.3 | 66000 | 5 | 56000 | 19.1 | 3.4 | 51700 | 4.6667
206598631 | GeoSmart Energy | WBAHP | Water-to-Air and Brine-to-Air | VI060**1*1* |  | 50000 | 15.9 | 4.9 | 79000 | 4.1667 | 60000 | 27.1 | 4.3 | 66000 | 5 | 56000 | 19.1 | 3.4 | 51700 | 4.6667
206598634 | YORK BY JOHNSON CONTROLS | WBAHP | Water-to-Air and Brine-to-Air | YAFV060**1*1* |  | 50000 | 15.9 | 4.9 | 79000 | 4.1667 | 60000 | 27.1 | 4.3 | 66000 | 5 | 56000 | 19.1 | 3.4 | 51700 | 4.6667
207324066 | WaterFurnace | WBAHP | Water-to-Air and Brine-to-Air | NVV/NVH060C1*1 |  | 50000 | 15.9 | 4.9 | 79000 | 4.1667 | 60000 | 27.1 | 4.3 | 66000 | 5 | 56000 | 19.1 | 3.4 | 51700 | 4.6667
211127897 | WaterFurnace | WBAHP | Water-to-Air and Brine-to-Air | NVV/NVH060D1*1 |  | 50000 | 15.9 | 4.9 | 79000 | 4.1667 | 60000 | 27.1 | 4.3 | 66000 | 5 | 56000 | 19.1 | 3.4 | 51700 | 4.6667
211127900 | GEOSTAR | WBAHP | Water-to-Air and Brine-to-Air | 141/142D060**1*1 |  | 50000 | 15.9 | 4.9 | 79000 | 4.1667 | 60000 | 27.1 | 4.3 | 66000 | 5 | 56000 | 19.1 | 3.4 | 51700 | 4.6667
207200616 | GeoSmart Energy | WBAHP | Water-to-Air and Brine-to-Air | VI060**1*1* |  | 50000 | 15.9 | 4.9 | 79000 | 4.1667 | 60000 | 27.1 | 4.3 | 66000 | 5 | 56000 | 19.1 | 3.4 | 51700 | 4.6667
215310893 | GEOSTAR | WBAHP | Water-to-Air and Brine-to-Air | G7A(V/H)048BV1**2 |  | 41500 | 16 | 4.8 | 66000 | 3.4583 | 49000 | 27.4 | 4.2 | 54500 | 4.0833 | 45000 | 18.9 | 3.6 | 42000 | 3.75
214844646 | WaterFurnace | WBAHP | Water-to-Air and Brine-to-Air | W7A(V/H)048BV1**2 |  | 41500 | 16 | 4.8 | 66000 | 3.4583 | 49000 | 27.4 | 4.2 | 54500 | 4.0833 | 45000 | 18.9 | 3.6 | 42000 | 3.75
215310992 | GeoSmart Energy | WBAHP | Water-to-Air and Brine-to-Air | S7A(V/H)048BV1**2 |  | 41500 | 16 | 4.8 | 66000 | 3.4583 | 49000 | 27.4 | 4.2 | 54500 | 4.0833 | 45000 | 18.9 | 3.6 | 42000 | 3.75
214810492 | GEOSTAR | WBAHP | Water-to-Air and Brine-to-Air | G5A(V/H)024BD1**2 |  | 23800 | 16.1 | 5.7 | 28000 | 1.9833 | 26400 | 25.2 | 4.9 | 23300 | 2.2 | 25000 | 19.2 | 4.1 | 19400 | 2.0833
216621325 | GEOSTAR | WBAHP | Water-to-Air and Brine-to-Air | G5A(V/H)024*D0**1 |  | 23800 | 16.1 | 5.7 | 28000 | 1.9833 | 26400 | 25.2 | 4.9 | 23300 | 2.2 | 25000 | 19.2 | 4.1 | 19400 | 2.0833
216621326 | GEOSTAR | WBAHP | Water-to-Air and Brine-to-Air | G5A(V/H)024*D2**1 |  | 23800 | 16.1 | 5.7 | 28000 | 1.9833 | 26400 | 25.2 | 4.9 | 23300 | 2.2 | 25000 | 19.2 | 4.1 | 19400 | 2.0833
216621327 | GEOSTAR | WBAHP | Water-to-Air and Brine-to-Air | G5A(V/H)024*D3**1 |  | 23800 | 16.1 | 5.7 | 28000 | 1.9833 | 26400 | 25.2 | 4.9 | 23300 | 2.2 | 25000 | 19.2 | 4.1 | 19400 | 2.0833
216621328 | GEOSTAR | WBAHP | Water-to-Air and Brine-to-Air | G5A(V/H)024*D4**1 |  | 23800 | 16.1 | 5.7 | 28000 | 1.9833 | 26400 | 25.2 | 4.9 | 23300 | 2.2 | 25000 | 19.2 | 4.1 | 19400 | 2.0833
216621329 | GEOSTAR | WBAHP | Water-to-Air and Brine-to-Air | G5A(V/H)024*D0**4 |  | 23800 | 16.1 | 5.7 | 28000 | 1.9833 | 26400 | 25.2 | 4.9 | 23300 | 2.2 | 25000 | 19.2 | 4.1 | 19400 | 2.0833
216621330 | GEOSTAR | WBAHP | Water-to-Air and Brine-to-Air | G5A(V/H)024*D2**4 |  | 23800 | 16.1 | 5.7 | 28000 | 1.9833 | 26400 | 25.2 | 4.9 | 23300 | 2.2 | 25000 | 19.2 | 4.1 | 19400 | 2.0833
216621331 | GEOSTAR | WBAHP | Water-to-Air and Brine-to-Air | G5A(V/H)024*D3**4 |  | 23800 | 16.1 | 5.7 | 28000 | 1.9833 | 26400 | 25.2 | 4.9 | 23300 | 2.2 | 25000 | 19.2 | 4.1 | 19400 | 2.0833
216621332 | GEOSTAR | WBAHP | Water-to-Air and Brine-to-Air | G5A(V/H)024*D4**4 |  | 23800 | 16.1 | 5.7 | 28000 | 1.9833 | 26400 | 25.2 | 4.9 | 23300 | 2.2 | 25000 | 19.2 | 4.1 | 19400 | 2.0833
215268737 | WaterFurnace | WBAHP | Water-to-Air and Brine-to-Air | V5A(V/H)024*D0**1 |  | 23800 | 16.1 | 5.7 | 28000 | 1.9833 | 26400 | 25.2 | 4.9 | 23300 | 2.2 | 25000 | 19.2 | 4.1 | 19400 | 2.0833
215268738 | WaterFurnace | WBAHP | Water-to-Air and Brine-to-Air | V5A(V/H)024*D2**1 |  | 23800 | 16.1 | 5.7 | 28000 | 1.9833 | 26400 | 25.2 | 4.9 | 23300 | 2.2 | 25000 | 19.2 | 4.1 | 19400 | 2.0833
215268739 | WaterFurnace | WBAHP | Water-to-Air and Brine-to-Air | V5A(V/H)024*D3**1 |  | 23800 | 16.1 | 5.7 | 28000 | 1.9833 | 26400 | 25.2 | 4.9 | 23300 | 2.2 | 25000 | 19.2 | 4.1 | 19400 | 2.0833
215268740 | WaterFurnace | WBAHP | Water-to-Air and Brine-to-Air | V5A(V/H)024*D4**1 |  | 23800 | 16.1 | 5.7 | 28000 | 1.9833 | 26400 | 25.2 | 4.9 | 23300 | 2.2 | 25000 | 19.2 | 4.1 | 19400 | 2.0833
215268741 | WaterFurnace | WBAHP | Water-to-Air and Brine-to-Air | V5A(V/H)024*D0**4 |  | 23800 | 16.1 | 5.7 | 28000 | 1.9833 | 26400 | 25.2 | 4.9 | 23300 | 2.2 | 25000 | 19.2 | 4.1 | 19400 | 2.0833
215268742 | WaterFurnace | WBAHP | Water-to-Air and Brine-to-Air | V5A(V/H)024*D2**4 |  | 23800 | 16.1 | 5.7 | 28000 | 1.9833 | 26400 | 25.2 | 4.9 | 23300 | 2.2 | 25000 | 19.2 | 4.1 | 19400 | 2.0833
215268743 | WaterFurnace | WBAHP | Water-to-Air and Brine-to-Air | V5A(V/H)024*D3**4 |  | 23800 | 16.1 | 5.7 | 28000 | 1.9833 | 26400 | 25.2 | 4.9 | 23300 | 2.2 | 25000 | 19.2 | 4.1 | 19400 | 2.0833
215268744 | WaterFurnace | WBAHP | Water-to-Air and Brine-to-Air | V5A(V/H)024*D4**4 |  | 23800 | 16.1 | 5.7 | 28000 | 1.9833 | 26400 | 25.2 | 4.9 | 23300 | 2.2 | 25000 | 19.2 | 4.1 | 19400 | 2.0833
214796343 | WaterFurnace | WBAHP | Water-to-Air and Brine-to-Air | W5A(V/H)024BD1**2 |  | 23800 | 16.1 | 5.7 | 28000 | 1.9833 | 26400 | 25.2 | 4.9 | 23300 | 2.2 | 25000 | 19.2 | 4.1 | 19400 | 2.0833
214823481 | YORK BY JOHNSON CONTROLS | WBAHP | Water-to-Air and Brine-to-Air | Y5A(V/H)024BD1**2 |  | 23800 | 16.1 | 5.7 | 28000 | 1.9833 | 26400 | 25.2 | 4.9 | 23300 | 2.2 | 25000 | 19.2 | 4.1 | 19400 | 2.0833
203265290 | BOSCH-GEO | WBAHP | Water-to-Air and Brine-to-Air | SM048-1HZC-*****A |  | 49200 | 16.1 | 5.4 | 56100 | 4.1 | 55300 | 24.4 | 4.8 | 46300 | 4.6083 | 51300 | 18.75 | 4.1 | 36900 | 4.275
203265529 | BOSCH | WBAHP | Water-to-Air and Brine-to-Air | SM048-1HZC-*****A |  | 49200 | 16.1 | 5.4 | 56100 | 4.1 | 55300 | 24.4 | 4.8 | 46300 | 4.6083 | 51300 | 18.75 | 4.1 | 36900 | 4.275
203265533 | BOSCH | WBAHP | Water-to-Air and Brine-to-Air | SM048-1HZC-*****C |  | 49200 | 16.1 | 5.4 | 56100 | 4.1 | 55300 | 24.4 | 4.8 | 46300 | 4.6083 | 51300 | 18.75 | 4.1 | 36900 | 4.275
203265987 | CARRIER | WBAHP | Water-to-Air and Brine-to-Air | GC048H**C***1**1 |  | 49200 | 16.1 | 5.4 | 56100 | 4.1 | 55300 | 24.4 | 4.8 | 46300 | 4.6083 | 51300 | 18.75 | 4.1 | 36900 | 4.275
203265989 | BRYANT | WBAHP | Water-to-Air and Brine-to-Air | GC048H**C***1*X1 |  | 49200 | 16.1 | 5.4 | 56100 | 4.1 | 55300 | 24.4 | 4.8 | 46300 | 4.6083 | 51300 | 18.75 | 4.1 | 36900 | 4.275
216625628 | YORK BY JOHNSON CONTROLS | WBAHP | Water-to-Air and Brine-to-Air | Y5A(V/H)024*D0**1 |  | 23800 | 16.1 | 5.7 | 28000 | 1.9833 | 26400 | 25.2 | 4.9 | 23300 | 2.2 | 25000 | 19.2 | 4.1 | 19400 | 2.0833
216625629 | YORK BY JOHNSON CONTROLS | WBAHP | Water-to-Air and Brine-to-Air | Y5A(V/H)024*D0**4 |  | 23800 | 16.1 | 5.7 | 28000 | 1.9833 | 26400 | 25.2 | 4.9 | 23300 | 2.2 | 25000 | 19.2 | 4.1 | 19400 | 2.0833
216625630 | YORK BY JOHNSON CONTROLS | WBAHP | Water-to-Air and Brine-to-Air | Y5A(V/H)024*D2**1 |  | 23800 | 16.1 | 5.7 | 28000 | 1.9833 | 26400 | 25.2 | 4.9 | 23300 | 2.2 | 25000 | 19.2 | 4.1 | 19400 | 2.0833
216625631 | YORK BY JOHNSON CONTROLS | WBAHP | Water-to-Air and Brine-to-Air | Y5A(V/H)024*D2**4 |  | 23800 | 16.1 | 5.7 | 28000 | 1.9833 | 26400 | 25.2 | 4.9 | 23300 | 2.2 | 25000 | 19.2 | 4.1 | 19400 | 2.0833
216625632 | YORK BY JOHNSON CONTROLS | WBAHP | Water-to-Air and Brine-to-Air | Y5A(V/H)024*D3**1 |  | 23800 | 16.1 | 5.7 | 28000 | 1.9833 | 26400 | 25.2 | 4.9 | 23300 | 2.2 | 25000 | 19.2 | 4.1 | 19400 | 2.0833
216625633 | YORK BY JOHNSON CONTROLS | WBAHP | Water-to-Air and Brine-to-Air | Y5A(V/H)024*D3**4 |  | 23800 | 16.1 | 5.7 | 28000 | 1.9833 | 26400 | 25.2 | 4.9 | 23300 | 2.2 | 25000 | 19.2 | 4.1 | 19400 | 2.0833
216625634 | YORK BY JOHNSON CONTROLS | WBAHP | Water-to-Air and Brine-to-Air | Y5A(V/H)024*D4**1 |  | 23800 | 16.1 | 5.7 | 28000 | 1.9833 | 26400 | 25.2 | 4.9 | 23300 | 2.2 | 25000 | 19.2 | 4.1 | 19400 | 2.0833
216625635 | YORK BY JOHNSON CONTROLS | WBAHP | Water-to-Air and Brine-to-Air | Y5A(V/H)024*D4**4 |  | 23800 | 16.1 | 5.7 | 28000 | 1.9833 | 26400 | 25.2 | 4.9 | 23300 | 2.2 | 25000 | 19.2 | 4.1 | 19400 | 2.0833
216625762 | GeoSmart Energy | WBAHP | Water-to-Air and Brine-to-Air | S5A(V/H)024*D0**1 |  | 23800 | 16.1 | 5.7 | 28000 | 1.9833 | 26400 | 25.2 | 4.9 | 23300 | 2.2 | 25000 | 19.2 | 4.1 | 19400 | 2.0833
216625763 | GeoSmart Energy | WBAHP | Water-to-Air and Brine-to-Air | S5A(V/H)024*D0**4 |  | 23800 | 16.1 | 5.7 | 28000 | 1.9833 | 26400 | 25.2 | 4.9 | 23300 | 2.2 | 25000 | 19.2 | 4.1 | 19400 | 2.0833
216625764 | GeoSmart Energy | WBAHP | Water-to-Air and Brine-to-Air | S5A(V/H)024*D2**1 |  | 23800 | 16.1 | 5.7 | 28000 | 1.9833 | 26400 | 25.2 | 4.9 | 23300 | 2.2 | 25000 | 19.2 | 4.1 | 19400 | 2.0833
216625765 | GeoSmart Energy | WBAHP | Water-to-Air and Brine-to-Air | S5A(V/H)024*D2**4 |  | 23800 | 16.1 | 5.7 | 28000 | 1.9833 | 26400 | 25.2 | 4.9 | 23300 | 2.2 | 25000 | 19.2 | 4.1 | 19400 | 2.0833
216625766 | GeoSmart Energy | WBAHP | Water-to-Air and Brine-to-Air | S5A(V/H)024*D3**1 |  | 23800 | 16.1 | 5.7 | 28000 | 1.9833 | 26400 | 25.2 | 4.9 | 23300 | 2.2 | 25000 | 19.2 | 4.1 | 19400 | 2.0833
216625767 | GeoSmart Energy | WBAHP | Water-to-Air and Brine-to-Air | S5A(V/H)024*D3**4 |  | 23800 | 16.1 | 5.7 | 28000 | 1.9833 | 26400 | 25.2 | 4.9 | 23300 | 2.2 | 25000 | 19.2 | 4.1 | 19400 | 2.0833
216625768 | GeoSmart Energy | WBAHP | Water-to-Air and Brine-to-Air | S5A(V/H)024*D4**1 |  | 23800 | 16.1 | 5.7 | 28000 | 1.9833 | 26400 | 25.2 | 4.9 | 23300 | 2.2 | 25000 | 19.2 | 4.1 | 19400 | 2.0833
216625769 | GeoSmart Energy | WBAHP | Water-to-Air and Brine-to-Air | S5A(V/H)024*D4**4 |  | 23800 | 16.1 | 5.7 | 28000 | 1.9833 | 26400 | 25.2 | 4.9 | 23300 | 2.2 | 25000 | 19.2 | 4.1 | 19400 | 2.0833
214823445 | GeoSmart Energy | WBAHP | Water-to-Air and Brine-to-Air | S5A(V/H)024BD1**2 |  | 23800 | 16.1 | 5.7 | 28000 | 1.9833 | 26400 | 25.2 | 4.9 | 23300 | 2.2 | 25000 | 19.2 | 4.1 | 19400 | 2.0833
202835056 | BOSCH | WBAHP | Water-to-Air and Brine-to-Air | SM024-1VT*-*****C |  | 26200 | 16.2 | 5.6 | 30300 | 2.1833 | 29400 | 24.85 | 4.9 | 24700 | 2.45 | 26900 | 18.9 | 4.1 | 18700 | 2.2417
9111997 | BOSCH | WBAHP | Water-to-Air and Brine-to-Air | SM024-1VT/CF*-*****B |  | 26200 | 16.2 | 5.6 | 30300 | 2.1833 | 29400 | 24.85 | 4.9 | 24700 | 2.45 | 26900 | 18.9 | 4.1 | 18700 | 2.2417
9113182 | BOSCH | WBAHP | Water-to-Air and Brine-to-Air | SM024-1VT/CF*-*****B |  | 26200 | 16.2 | 5.6 | 30300 | 2.1833 | 29400 | 24.85 | 4.9 | 24700 | 2.45 | 26900 | 18.9 | 4.1 | 18700 | 2.2417
204276830 | GEOSTAR | WBAHP-C | Water-to-Air and Brine-to-Air | 104J038**1 | SRAA036* | 34400 | 16.3 | 5.2 | 41600 | 2.8667 | 38200 | 24.2 | 4.7 | 35100 | 3.1833 | 36000 | 19 | 4 | 27900 | 3
204276831 | GEOSTAR | WBAHP-C | Water-to-Air and Brine-to-Air | 103J038**1 | SRAA036* | 34400 | 16.3 | 5.2 | 41600 | 2.8667 | 38200 | 24.2 | 4.7 | 35100 | 3.1833 | 36000 | 19 | 4 | 27900 | 3
207178492 | GEOSTAR | WBAHP-CB | Water-to-Air and Brine-to-Air | 163J038**1 | SAH036* | 34400 | 16.3 | 5.2 | 41600 | 2.8667 | 38200 | 24.2 | 4.7 | 35100 | 3.1833 | 36000 | 19 | 4 | 27900 | 3
207178493 | GEOSTAR | WBAHP-CB | Water-to-Air and Brine-to-Air | 164J038**1 | SAH036* | 34400 | 16.3 | 5.2 | 41600 | 2.8667 | 38200 | 24.2 | 4.7 | 35100 | 3.1833 | 36000 | 19 | 4 | 27900 | 3
207178499 | GEOSTAR | WBAHP-C | Water-to-Air and Brine-to-Air | 164J038**1 | SRAA036* | 34400 | 16.3 | 5.2 | 41600 | 2.8667 | 38200 | 24.2 | 4.7 | 35100 | 3.1833 | 36000 | 19 | 4 | 27900 | 3
207178500 | GEOSTAR | WBAHP-C | Water-to-Air and Brine-to-Air | 163J038**1 | SRAA036* | 34400 | 16.3 | 5.2 | 41600 | 2.8667 | 38200 | 24.2 | 4.7 | 35100 | 3.1833 | 36000 | 19 | 4 | 27900 | 3
203113892 | GEOSTAR | WBAHP-CB | Water-to-Air and Brine-to-Air | 103J038**1 | SAH036* | 34400 | 16.3 | 5.2 | 41600 | 2.8667 | 38200 | 24.2 | 4.7 | 35100 | 3.1833 | 36000 | 19 | 4 | 27900 | 3
202326797 | 5 SERIES INDOOR SPLITS | WBAHP-CB | Water-to-Air and Brine-to-Air | NDZ038J1 | SAH036* | 34400 | 16.3 | 5.2 | 41600 | 2.8667 | 38200 | 24.2 | 4.7 | 35100 | 3.1833 | 36000 | 19 | 4 | 27900 | 3
202326829 | 5 SERIES OUTDOOR SPLITS | WBAHP-CB | Water-to-Air and Brine-to-Air | NDS038J1 | SAH036* | 34400 | 16.3 | 5.2 | 41600 | 2.8667 | 38200 | 24.2 | 4.7 | 35100 | 3.1833 | 36000 | 19 | 4 | 27900 | 3
204835632 | 5 SERIES INDOOR SPLITS | WBAHP-CB | Water-to-Air and Brine-to-Air | NDZ038J1 | SRAA036* | 34400 | 16.3 | 5.2 | 41600 | 2.8667 | 38200 | 24.2 | 4.7 | 35100 | 3.1833 | 36000 | 19 | 4 | 27900 | 3
204835633 | 5 SERIES OUTDOOR SPLITS | WBAHP-CB | Water-to-Air and Brine-to-Air | NDS038J1 | SRAA036* | 34400 | 16.3 | 5.2 | 41600 | 2.8667 | 38200 | 24.2 | 4.7 | 35100 | 3.1833 | 36000 | 19 | 4 | 27900 | 3
213154447 | GeoSmart Energy | WBAHP-CB | Water-to-Air and Brine-to-Air | GTS038*1******K | SAH036* | 34400 | 16.3 | 5.2 | 41600 | 2.8667 | 38200 | 24.2 | 4.7 | 35100 | 3.1833 | 36000 | 19 | 4 | 27900 | 3
213154448 | GeoSmart Energy | WBAHP-C | Water-to-Air and Brine-to-Air | GTS038*1******K | SRAA036* | 34400 | 16.3 | 5.2 | 41600 | 2.8667 | 38200 | 24.2 | 4.7 | 35100 | 3.1833 | 36000 | 19 | 4 | 27900 | 3
203113894 | GEOSTAR | WBAHP-CB | Water-to-Air and Brine-to-Air | 104J038**1 | SAH036* | 34400 | 16.3 | 5.2 | 41600 | 2.8667 | 38200 | 24.2 | 4.7 | 35100 | 3.1833 | 36000 | 19 | 4 | 27900 | 3
205782241 | YORK BY JOHNSON CONTROLS | WBAHP-CB | Water-to-Air and Brine-to-Air | YAZT038**1*J | SRAA036* | 34400 | 16.3 | 5.2 | 41600 | 2.8667 | 38200 | 24.2 | 4.7 | 35100 | 3.1833 | 36000 | 19 | 4 | 27900 | 3
205782242 | YORK BY JOHNSON CONTROLS | WBAHP-CB | Water-to-Air and Brine-to-Air | YAST038**1*J | SRAA036* | 34400 | 16.3 | 5.2 | 41600 | 2.8667 | 38200 | 24.2 | 4.7 | 35100 | 3.1833 | 36000 | 19 | 4 | 27900 | 3
205782245 | GeoSmart Energy | WBAHP-CB | Water-to-Air and Brine-to-Air | GTZ038*1*J | SRAA036* | 34400 | 16.3 | 5.2 | 41600 | 2.8667 | 38200 | 24.2 | 4.7 | 35100 | 3.1833 | 36000 | 19 | 4 | 27900 | 3
205782246 | GeoSmart Energy | WBAHP-CB | Water-to-Air and Brine-to-Air | GTS038*1*J | SAH036* | 34400 | 16.3 | 5.2 | 41600 | 2.8667 | 38200 | 24.2 | 4.7 | 35100 | 3.1833 | 36000 | 19 | 4 | 27900 | 3
205782247 | GeoSmart Energy | WBAHP-CB | Water-to-Air and Brine-to-Air | GTS038*1*J | SRAA036* | 34400 | 16.3 | 5.2 | 41600 | 2.8667 | 38200 | 24.2 | 4.7 | 35100 | 3.1833 | 36000 | 19 | 4 | 27900 | 3
207323900 | WaterFurnace | WBAHP-CB | Water-to-Air and Brine-to-Air | NDS038J1 | SAH036* | 34400 | 16.3 | 5.2 | 41600 | 2.8667 | 38200 | 24.2 | 4.7 | 35100 | 3.1833 | 36000 | 19 | 4 | 27900 | 3
207337477 | GEOSTAR | WBAHP-CB | Water-to-Air and Brine-to-Air | 103J038**1 | SAH036* | 34400 | 16.3 | 5.2 | 41600 | 2.8667 | 38200 | 24.2 | 4.7 | 35100 | 3.1833 | 36000 | 19 | 4 | 27900 | 3
207337478 | GEOSTAR | WBAHP-C | Water-to-Air and Brine-to-Air | 103J038**1 | SRAA036* | 34400 | 16.3 | 5.2 | 41600 | 2.8667 | 38200 | 24.2 | 4.7 | 35100 | 3.1833 | 36000 | 19 | 4 | 27900 | 3
207337479 | GEOSTAR | WBAHP-CB | Water-to-Air and Brine-to-Air | 163J038**1 | SAH036* | 34400 | 16.3 | 5.2 | 41600 | 2.8667 | 38200 | 24.2 | 4.7 | 35100 | 3.1833 | 36000 | 19 | 4 | 27900 | 3
207337480 | GEOSTAR | WBAHP-C | Water-to-Air and Brine-to-Air | 163J038**1 | SRAA036* | 34400 | 16.3 | 5.2 | 41600 | 2.8667 | 38200 | 24.2 | 4.7 | 35100 | 3.1833 | 36000 | 19 | 4 | 27900 | 3
207337481 | GEOSTAR | WBAHP-CB | Water-to-Air and Brine-to-Air | 104J038**1 | SAH036* | 34400 | 16.3 | 5.2 | 41600 | 2.8667 | 38200 | 24.2 | 4.7 | 35100 | 3.1833 | 36000 | 19 | 4 | 27900 | 3
207337482 | GEOSTAR | WBAHP-C | Water-to-Air and Brine-to-Air | 104J038**1 | SRAA036* | 34400 | 16.3 | 5.2 | 41600 | 2.8667 | 38200 | 24.2 | 4.7 | 35100 | 3.1833 | 36000 | 19 | 4 | 27900 | 3
207337483 | GEOSTAR | WBAHP-CB | Water-to-Air and Brine-to-Air | 164J038**1 | SAH036* | 34400 | 16.3 | 5.2 | 41600 | 2.8667 | 38200 | 24.2 | 4.7 | 35100 | 3.1833 | 36000 | 19 | 4 | 27900 | 3
207337484 | GEOSTAR | WBAHP-C | Water-to-Air and Brine-to-Air | 164J038**1 | SRAA036* | 34400 | 16.3 | 5.2 | 41600 | 2.8667 | 38200 | 24.2 | 4.7 | 35100 | 3.1833 | 36000 | 19 | 4 | 27900 | 3
213154456 | GeoSmart Energy | WBAHP-CB | Water-to-Air and Brine-to-Air | GTZ038*1******K | SAH036* | 34400 | 16.3 | 5.2 | 41600 | 2.8667 | 38200 | 24.2 | 4.7 | 35100 | 3.1833 | 36000 | 19 | 4 | 27900 | 3
213154457 | GeoSmart Energy | WBAHP-C | Water-to-Air and Brine-to-Air | GTZ038*1******K | SRAA036* | 34400 | 16.3 | 5.2 | 41600 | 2.8667 | 38200 | 24.2 | 4.7 | 35100 | 3.1833 | 36000 | 19 | 4 | 27900 | 3
202443463 | GeoSmart Energy | WBAHP-CB | Water-to-Air and Brine-to-Air | GTZ038*1*J | SAH038* | 34400 | 16.3 | 5.2 | 41600 | 2.8667 | 38200 | 24.2 | 4.7 | 35100 | 3.1833 | 36000 | 19 | 4 | 27900 | 3
202443472 | YORK BY JOHNSON CONTROLS | WBAHP-CB | Water-to-Air and Brine-to-Air | YAZT038**1*J | SAH036* | 34400 | 16.3 | 5.2 | 41600 | 2.8667 | 38200 | 24.2 | 4.7 | 35100 | 3.1833 | 36000 | 19 | 4 | 27900 | 3
202443473 | YORK BY JOHNSON CONTROLS | WBAHP-CB | Water-to-Air and Brine-to-Air | YAST038**1*J | SAH036* | 34400 | 16.3 | 5.2 | 41600 | 2.8667 | 38200 | 24.2 | 4.7 | 35100 | 3.1833 | 36000 | 19 | 4 | 27900 | 3
207323885 | WaterFurnace | WBAHP-CB | Water-to-Air and Brine-to-Air | NDZ038J1 | SAH036* | 34400 | 16.3 | 5.2 | 41600 | 2.8667 | 38200 | 24.2 | 4.7 | 35100 | 3.1833 | 36000 | 19 | 4 | 27900 | 3
207323886 | WaterFurnace | WBAHP-C | Water-to-Air and Brine-to-Air | NDZ038J1 | SRAA036* | 34400 | 16.3 | 5.2 | 41600 | 2.8667 | 38200 | 24.2 | 4.7 | 35100 | 3.1833 | 36000 | 19 | 4 | 27900 | 3
207323887 | WaterFurnace | WBAHP-C | Water-to-Air and Brine-to-Air | NDS038J1 | SRAA036* | 34400 | 16.3 | 5.2 | 41600 | 2.8667 | 38200 | 24.2 | 4.7 | 35100 | 3.1833 | 36000 | 19 | 4 | 27900 | 3
207200600 | GeoSmart Energy | WBAHP-CB | Water-to-Air and Brine-to-Air | GTZ038*1*J | SAH038* | 34400 | 16.3 | 5.2 | 41600 | 2.8667 | 38200 | 24.2 | 4.7 | 35100 | 3.1833 | 36000 | 19 | 4 | 27900 | 3
207200607 | GeoSmart Energy | WBAHP-CB | Water-to-Air and Brine-to-Air | GTZ038*1*J | SRAA036* | 34400 | 16.3 | 5.2 | 41600 | 2.8667 | 38200 | 24.2 | 4.7 | 35100 | 3.1833 | 36000 | 19 | 4 | 27900 | 3
207200608 | GeoSmart Energy | WBAHP-CB | Water-to-Air and Brine-to-Air | GTS038*1*J | SAH036* | 34400 | 16.3 | 5.2 | 41600 | 2.8667 | 38200 | 24.2 | 4.7 | 35100 | 3.1833 | 36000 | 19 | 4 | 27900 | 3
207200609 | GeoSmart Energy | WBAHP-CB | Water-to-Air and Brine-to-Air | GTS038*1*J | SRAA036* | 34400 | 16.3 | 5.2 | 41600 | 2.8667 | 38200 | 24.2 | 4.7 | 35100 | 3.1833 | 36000 | 19 | 4 | 27900 | 3
8105914 | TRANE | WBAHP | Water-to-Air and Brine-to-Air | DXHF0361 |  | 37400 | 16.3 | 5.1 | 47500 | 3.1167 | 41800 | 24.1 | 4.7 | 39500 | 3.4833 | 36949 | 16.11 | 3.8 | 29200 | 3.0791
8105916 | TRANE | WBAHP | Water-to-Air and Brine-to-Air | DXHF0362 |  | 37400 | 16.3 | 5.1 | 47500 | 3.1167 | 41800 | 24.1 | 4.7 | 39500 | 3.4833 | 36949 | 16.11 | 3.8 | 29200 | 3.0791
8105922 | TRANE | WBAHP | Water-to-Air and Brine-to-Air | DXHF0363 |  | 37400 | 16.3 | 5.1 | 47500 | 3.1167 | 41800 | 24.1 | 4.7 | 39500 | 3.4833 | 36949 | 16.11 | 3.8 | 29200 | 3.0791
8105923 | TRANE | WBAHP | Water-to-Air and Brine-to-Air | DXHF0364 |  | 37400 | 16.3 | 5.1 | 47500 | 3.1167 | 41800 | 24.1 | 4.7 | 39500 | 3.4833 | 36949 | 16.11 | 3.8 | 29200 | 3.0791
8105924 | TRANE | WBAHP | Water-to-Air and Brine-to-Air | DXHF0367 |  | 37400 | 16.3 | 5.1 | 47500 | 3.1167 | 41800 | 24.1 | 4.7 | 39500 | 3.4833 | 36949 | 16.11 | 3.8 | 29200 | 3.0791
8105925 | TRANE | WBAHP | Water-to-Air and Brine-to-Air | DXHF0368 |  | 37400 | 16.3 | 5.1 | 47500 | 3.1167 | 41800 | 24.1 | 4.7 | 39500 | 3.4833 | 36949 | 16.11 | 3.8 | 29200 | 3.0791
5440778 | 7 SERIES | WBAHP | Water-to-Air and Brine-to-Air | NVV/NVH060A1*1 |  | 50000 | 16.3 | 4.8 | 78000 | 4.1667 | 60000 | 28.6 | 4.3 | 65000 | 5 | 56000 | 19.4 | 3.5 | 51000 | 4.6667
6580857 | YORK BY JOHNSON CONTROLS | WBAHP | Water-to-Air and Brine-to-Air | YAFV060**1*1 |  | 50000 | 16.3 | 4.8 | 78000 | 4.1667 | 60000 | 28.6 | 4.3 | 65000 | 5 | 56000 | 19.4 | 3.5 | 51000 | 4.6667
5612208 | GeoSmart Energy | WBAHP | Water-to-Air and Brine-to-Air | VI060**1*1 |  | 50000 | 16.3 | 4.8 | 78000 | 4.1667 | 60000 | 28.6 | 4.3 | 65000 | 5 | 56000 | 19.4 | 3.5 | 51000 | 4.6667
5613677 | GEOSTAR | WBAHP | Water-to-Air and Brine-to-Air | 141/142A060**1*1 |  | 50000 | 16.3 | 4.8 | 78000 | 4.1667 | 60000 | 28.6 | 4.3 | 65000 | 5 | 56000 | 19.4 | 3.5 | 51000 | 4.6667
207200625 | GeoSmart Energy | WBAHP | Water-to-Air and Brine-to-Air | VI060**1*1 |  | 50000 | 16.3 | 4.8 | 78000 | 4.1667 | 60000 | 28.6 | 4.3 | 65000 | 5 | 56000 | 19.4 | 3.5 | 51000 | 4.6667
205448525 | 7 SERIES INDOOR SPLITS | WBAHP-CB | Water-to-Air and Brine-to-Air | NVZ042A1 | SVH042 | 39500 | 16.4 | 4.9 | 66100 | 3.2917 | 46200 | 28.2 | 4.2 | 54100 | 3.85 | 41600 | 19.7 | 3.5 | 42700 | 3.4667
207324062 | WaterFurnace | WBAHP-CB | Water-to-Air and Brine-to-Air | NVZ042A1 | SVH042 | 39500 | 16.4 | 4.9 | 66100 | 3.2917 | 46200 | 28.2 | 4.2 | 54100 | 3.85 | 41600 | 19.7 | 3.5 | 42700 | 3.4667
211306508 | WaterFurnace | WBAHP-CB | Water-to-Air and Brine-to-Air | NVZ042*1 | SVH042 | 39500 | 16.4 | 4.9 | 66100 | 3.2917 | 46200 | 28.2 | 4.2 | 54100 | 3.85 | 41600 | 19.7 | 3.5 | 42700 | 3.4667
5699652 | TRANE | WBAHP | Water-to-Air and Brine-to-Air | VSHE0501 |  | 50200 | 16.5 | 5.8 | 64400 | 4.1833 | 56200 | 26 | 5.1 | 52500 | 4.6833 | 52400 | 19.3 | 4.2 | 40100 | 4.3667
5699653 | TRANE | WBAHP | Water-to-Air and Brine-to-Air | VSHE0502 |  | 50200 | 16.5 | 5.8 | 64400 | 4.1833 | 56200 | 26 | 5.1 | 52500 | 4.6833 | 52400 | 19.3 | 4.2 | 40100 | 4.3667
5699654 | TRANE | WBAHP | Water-to-Air and Brine-to-Air | VSHE0504 |  | 50200 | 16.5 | 5.8 | 64400 | 4.1833 | 56200 | 26 | 5.1 | 52500 | 4.6833 | 52400 | 19.3 | 4.2 | 40100 | 4.3667
10268244 | GEOCOMFORT | WBAHP-C | Water-to-Air and Brine-to-Air | GBT048 | ACD060 | 48600 | 16.5 | 5.2 | 55000 | 4.05 | 54100 | 24.9 | 4.6 | 46500 | 4.5083 | 50800 | 19.2 | 4 | 37200 | 4.2333
10268245 | HYDRON MODULE | WBAHP-C | Water-to-Air and Brine-to-Air | HBT048 | ACD060 | 48600 | 16.5 | 5.2 | 55000 | 4.05 | 54100 | 24.9 | 4.6 | 46500 | 4.5083 | 50800 | 19.2 | 4 | 37200 | 4.2333
10268246 | TETCO | WBAHP-C | Water-to-Air and Brine-to-Air | TBT048 | ACD060 | 48600 | 16.5 | 5.2 | 55000 | 4.05 | 54100 | 24.9 | 4.6 | 46500 | 4.5083 | 50800 | 19.2 | 4 | 37200 | 4.2333
10268247 | GEOCOMFORT | WBAHP-C | Water-to-Air and Brine-to-Air | GBT048*2 | ACD060 | 48600 | 16.5 | 5.2 | 55000 | 4.05 | 54100 | 24.9 | 4.6 | 46500 | 4.5083 | 50800 | 19.2 | 4 | 37200 | 4.2333
10268248 | HYDRON MODULE | WBAHP-C | Water-to-Air and Brine-to-Air | HBT048*2 | ACD060 | 48600 | 16.5 | 5.2 | 55000 | 4.05 | 54100 | 24.9 | 4.6 | 46500 | 4.5083 | 50800 | 19.2 | 4 | 37200 | 4.2333
10268249 | TETCO | WBAHP-C | Water-to-Air and Brine-to-Air | TBT048*2 | ACD060 | 48600 | 16.5 | 5.2 | 55000 | 4.05 | 54100 | 24.9 | 4.6 | 46500 | 4.5083 | 50800 | 19.2 | 4 | 37200 | 4.2333
10268250 | GEOCOMFORT | WBAHP-C | Water-to-Air and Brine-to-Air | GBT048 | MCD060 | 48600 | 16.5 | 5.2 | 55000 | 4.05 | 54100 | 24.9 | 4.6 | 46500 | 4.5083 | 50800 | 19.2 | 4 | 37200 | 4.2333
10268251 | HYDRON MODULE | WBAHP-C | Water-to-Air and Brine-to-Air | HBT048 | MCD060 | 48600 | 16.5 | 5.2 | 55000 | 4.05 | 54100 | 24.9 | 4.6 | 46500 | 4.5083 | 50800 | 19.2 | 4 | 37200 | 4.2333
10268252 | TETCO | WBAHP-C | Water-to-Air and Brine-to-Air | TBT048 | MCD060 | 48600 | 16.5 | 5.2 | 55000 | 4.05 | 54100 | 24.9 | 4.6 | 46500 | 4.5083 | 50800 | 19.2 | 4 | 37200 | 4.2333
10268253 | GEOCOMFORT | WBAHP-C | Water-to-Air and Brine-to-Air | GBT048*2 | MCD060 | 48600 | 16.5 | 5.2 | 55000 | 4.05 | 54100 | 24.9 | 4.6 | 46500 | 4.5083 | 50800 | 19.2 | 4 | 37200 | 4.2333
10268254 | HYDRON MODULE | WBAHP-C | Water-to-Air and Brine-to-Air | HBT048*2 | MCD060 | 48600 | 16.5 | 5.2 | 55000 | 4.05 | 54100 | 24.9 | 4.6 | 46500 | 4.5083 | 50800 | 19.2 | 4 | 37200 | 4.2333
10268255 | TETCO | WBAHP-C | Water-to-Air and Brine-to-Air | TBT048*2 | MCD060 | 48600 | 16.5 | 5.2 | 55000 | 4.05 | 54100 | 24.9 | 4.6 | 46500 | 4.5083 | 50800 | 19.2 | 4 | 37200 | 4.2333
206726855 | GEOCOMFORT | WBAHP-CB | Water-to-Air and Brine-to-Air | GBT024 | EAD024 | 24100 | 16.6 | 5 | 29400 | 2.0083 | 27800 | 24.5 | 4.7 | 23900 | 2.3167 | 26300 | 19.5 | 3.9 | 18800 | 2.1917
206726857 | HYDRON MODULE | WBAHP-CB | Water-to-Air and Brine-to-Air | HBT024 | EAD024 | 24100 | 16.6 | 5 | 29400 | 2.0083 | 27800 | 24.5 | 4.7 | 23900 | 2.3167 | 26300 | 19.5 | 3.9 | 18800 | 2.1917
206726859 | TETCO | WBAHP-CB | Water-to-Air and Brine-to-Air | TBT024 | EAD024 | 24100 | 16.6 | 5 | 29400 | 2.0083 | 27800 | 24.5 | 4.7 | 23900 | 2.3167 | 26300 | 19.5 | 3.9 | 18800 | 2.1917
206726861 | GEOCOMFORT | WBAHP-CB | Water-to-Air and Brine-to-Air | GBT024*2 | EAD024 | 24100 | 16.6 | 5 | 29400 | 2.0083 | 27800 | 24.5 | 4.7 | 23900 | 2.3167 | 26300 | 19.5 | 3.9 | 18800 | 2.1917
206726863 | HYDRON MODULE | WBAHP-CB | Water-to-Air and Brine-to-Air | HBT024*2 | EAD024 | 24100 | 16.6 | 5 | 29400 | 2.0083 | 27800 | 24.5 | 4.7 | 23900 | 2.3167 | 26300 | 19.5 | 3.9 | 18800 | 2.1917
206726865 | TETCO | WBAHP-CB | Water-to-Air and Brine-to-Air | TBT024*2 | EAD024 | 24100 | 16.6 | 5 | 29400 | 2.0083 | 27800 | 24.5 | 4.7 | 23900 | 2.3167 | 26300 | 19.5 | 3.9 | 18800 | 2.1917
10298941 | WaterFurnace | WBAHP | Water-to-Air and Brine-to-Air | UVV/UVH048**0*1 |  | 47500 | 16.6 | 5.4 | 60000 | 3.9583 | 53000 | 26 | 4.7 | 46000 | 4.4167 | 48000 | 20 | 3.8 | 38000 | 4
10298942 | WaterFurnace | WBAHP | Water-to-Air and Brine-to-Air | UVV/UVH048**3*1 |  | 47500 | 16.6 | 5.4 | 60000 | 3.9583 | 53000 | 26 | 4.7 | 46000 | 4.4167 | 48000 | 20 | 3.8 | 38000 | 4
10298943 | WaterFurnace | WBAHP | Water-to-Air and Brine-to-Air | UVV/UVH048**4*1 |  | 47500 | 16.6 | 5.4 | 60000 | 3.9583 | 53000 | 26 | 4.7 | 46000 | 4.4167 | 48000 | 20 | 3.8 | 38000 | 4
206726826 | HYDRON MODULE | WBAHP-C | Water-to-Air and Brine-to-Air | HBT036 | EED036 | 35800 | 16.6 | 4.9 | 45200 | 2.9833 | 40500 | 24.6 | 4.7 | 36800 | 3.375 | 37600 | 19.2 | 3.8 | 28800 | 3.1333
206726827 | HYDRON MODULE | WBAHP-CB | Water-to-Air and Brine-to-Air | HBT036 | EAD036 | 35200 | 16.6 | 5.3 | 46000 | 2.9333 | 39700 | 24.8 | 4.7 | 36700 | 3.3083 | 36900 | 19.2 | 3.8 | 27800 | 3.075
206726828 | TETCO | WBAHP-C | Water-to-Air and Brine-to-Air | TBT036 | EED036 | 35800 | 16.6 | 4.9 | 45200 | 2.9833 | 40500 | 24.6 | 4.7 | 36800 | 3.375 | 37600 | 19.2 | 3.8 | 28800 | 3.1333
206726829 | TETCO | WBAHP-CB | Water-to-Air and Brine-to-Air | TBT036 | EAD036 | 35200 | 16.6 | 5.3 | 46000 | 2.9333 | 39700 | 24.8 | 4.7 | 36700 | 3.3083 | 36900 | 19.2 | 3.8 | 27800 | 3.075
206726830 | GEOCOMFORT | WBAHP-C | Water-to-Air and Brine-to-Air | GBT036*2 | EED036 | 35800 | 16.6 | 4.9 | 45200 | 2.9833 | 40500 | 24.6 | 4.7 | 36800 | 3.375 | 37600 | 19.2 | 3.8 | 28800 | 3.1333
206726831 | GEOCOMFORT | WBAHP-CB | Water-to-Air and Brine-to-Air | GBT036*2 | EAD036 | 35200 | 16.6 | 5.3 | 46000 | 2.9333 | 39700 | 24.8 | 4.7 | 36700 | 3.3083 | 36900 | 19.2 | 3.8 | 27800 | 3.075
206726832 | HYDRON MODULE | WBAHP-C | Water-to-Air and Brine-to-Air | HBT036*2 | EED036 | 35800 | 16.6 | 4.9 | 45200 | 2.9833 | 40500 | 24.6 | 4.7 | 36800 | 3.375 | 37600 | 19.2 | 3.8 | 28800 | 3.1333
206726833 | HYDRON MODULE | WBAHP-CB | Water-to-Air and Brine-to-Air | HBT036*2 | EAD036 | 35200 | 16.6 | 5.3 | 46000 | 2.9333 | 39700 | 24.8 | 4.7 | 36700 | 3.3083 | 36900 | 19.2 | 3.8 | 27800 | 3.075
206726834 | TETCO | WBAHP-C | Water-to-Air and Brine-to-Air | TBT036*2 | EED036 | 35800 | 16.6 | 4.9 | 45200 | 2.9833 | 40500 | 24.6 | 4.7 | 36800 | 3.375 | 37600 | 19.2 | 3.8 | 28800 | 3.1333
206726835 | TETCO | WBAHP-CB | Water-to-Air and Brine-to-Air | TBT036*2 | EAD036 | 35200 | 16.6 | 5.3 | 46000 | 2.9333 | 39700 | 24.8 | 4.7 | 36700 | 3.3083 | 36900 | 19.2 | 3.8 | 27800 | 3.075
8105968 | TRANE | WBAHP | Water-to-Air and Brine-to-Air | DXVF0362 |  | 37200 | 16.6 | 5.1 | 47100 | 3.1 | 40700 | 24.1 | 4.7 | 38800 | 3.3917 | 36288 | 16.46 | 4 | 30200 | 3.024
8105969 | TRANE | WBAHP | Water-to-Air and Brine-to-Air | DXVF0363 |  | 37200 | 16.6 | 5.1 | 47100 | 3.1 | 40700 | 24.1 | 4.7 | 38800 | 3.3917 | 36288 | 16.46 | 4 | 30200 | 3.024
8105970 | TRANE | WBAHP | Water-to-Air and Brine-to-Air | DXVF0364 |  | 37200 | 16.6 | 5.1 | 47100 | 3.1 | 40700 | 24.1 | 4.7 | 38800 | 3.3917 | 36288 | 16.46 | 4 | 30200 | 3.024
8105971 | TRANE | WBAHP | Water-to-Air and Brine-to-Air | DXVF0367 |  | 37200 | 16.6 | 5.1 | 47100 | 3.1 | 40700 | 24.1 | 4.7 | 38800 | 3.3917 | 36288 | 16.46 | 4 | 30200 | 3.024
8105972 | TRANE | WBAHP | Water-to-Air and Brine-to-Air | DXVF0368 |  | 37200 | 16.6 | 5.1 | 47100 | 3.1 | 40700 | 24.1 | 4.7 | 38800 | 3.3917 | 36288 | 16.46 | 4 | 30200 | 3.024
203238923 | BOSCH-GEO | WBAHP | Water-to-Air and Brine-to-Air | SM024-1HZC-*****A |  | 25500 | 16.6 | 5.6 | 29200 | 2.125 | 29000 | 25.75 | 5 | 23500 | 2.4167 | 26600 | 19.9 | 3.7 | 18000 | 2.2167
203253413 | BOSCH | WBAHP | Water-to-Air and Brine-to-Air | SM024-1HZC-*****A |  | 25500 | 16.6 | 5.6 | 29200 | 2.125 | 29000 | 25.75 | 5 | 23500 | 2.4167 | 26600 | 19.9 | 3.7 | 18000 | 2.2167
203253414 | BOSCH | WBAHP | Water-to-Air and Brine-to-Air | SM024-1HZC-*****C |  | 25500 | 16.6 | 5.6 | 29200 | 2.125 | 29000 | 25.75 | 5 | 23500 | 2.4167 | 26600 | 19.9 | 3.7 | 18000 | 2.2167
203254624 | BRYANT | WBAHP | Water-to-Air and Brine-to-Air | GC024H**C***1*X1 |  | 25500 | 16.6 | 5.6 | 29200 | 2.125 | 29000 | 25.75 | 5 | 23500 | 2.4167 | 26600 | 19.9 | 3.7 | 18000 | 2.2167
203254748 | CARRIER | WBAHP | Water-to-Air and Brine-to-Air | GC024H**C***1**1 |  | 25500 | 16.6 | 5.6 | 29200 | 2.125 | 29000 | 25.75 | 5 | 23500 | 2.4167 | 26600 | 19.9 | 3.7 | 18000 | 2.2167
206726824 | GEOCOMFORT | WBAHP-C | Water-to-Air and Brine-to-Air | GBT036 | EED036 | 35800 | 16.6 | 4.9 | 45200 | 2.9833 | 40500 | 24.6 | 4.7 | 36800 | 3.375 | 37600 | 19.2 | 3.8 | 28800 | 3.1333
206726825 | GEOCOMFORT | WBAHP-CB | Water-to-Air and Brine-to-Air | GBT036 | EAD036 | 35200 | 16.6 | 5.3 | 46000 | 2.9333 | 39700 | 24.8 | 4.7 | 36700 | 3.3083 | 36900 | 19.2 | 3.8 | 27800 | 3.075
8105967 | TRANE | WBAHP | Water-to-Air and Brine-to-Air | DXVF0361 |  | 37200 | 16.6 | 5.1 | 47100 | 3.1 | 40700 | 24.1 | 4.7 | 38800 | 3.3917 | 36288 | 16.46 | 4 | 30200 | 3.024
205993125 | GEOCOMFORT | WBAHP-C | Water-to-Air and Brine-to-Air | GBT036 | GED036 | 35800 | 16.6 | 4.9 | 45200 | 2.9833 | 40500 | 24.6 | 4.7 | 36800 | 3.375 | 37600 | 19.2 | 3.8 | 28800 | 3.1333
205993126 | GEOCOMFORT | WBAHP-CB | Water-to-Air and Brine-to-Air | GBT036 | GAD036 | 35200 | 16.6 | 5.3 | 46000 | 2.9333 | 39700 | 24.8 | 4.7 | 37200 | 3.3083 | 36900 | 19.3 | 3.9 | 29000 | 3.075
205993127 | HYDRON MODULE | WBAHP-C | Water-to-Air and Brine-to-Air | HBT036 | HED036 | 35800 | 16.6 | 4.9 | 45200 | 2.9833 | 40500 | 24.6 | 4.7 | 36800 | 3.375 | 37600 | 19.2 | 3.8 | 28800 | 3.1333
205993128 | HYDRON MODULE | WBAHP-CB | Water-to-Air and Brine-to-Air | HBT036 | HAD036 | 35200 | 16.6 | 5.3 | 46000 | 2.9333 | 39700 | 24.8 | 4.7 | 37200 | 3.3083 | 36900 | 19.3 | 3.9 | 29000 | 3.075
205993129 | TETCO | WBAHP-C | Water-to-Air and Brine-to-Air | TBT036 | TED036 | 35800 | 16.6 | 4.9 | 45200 | 2.9833 | 40500 | 24.6 | 4.7 | 36800 | 3.375 | 37600 | 19.2 | 3.8 | 28800 | 3.1333
205993130 | TETCO | WBAHP-CB | Water-to-Air and Brine-to-Air | TBT036 | TAD036 | 35200 | 16.6 | 5.3 | 46000 | 2.9333 | 39700 | 24.8 | 4.7 | 37200 | 3.3083 | 36900 | 19.3 | 3.9 | 29000 | 3.075
205993131 | GEOCOMFORT | WBAHP-C | Water-to-Air and Brine-to-Air | GBT036*2 | GED036 | 35800 | 16.6 | 4.9 | 45200 | 2.9833 | 40500 | 24.6 | 4.7 | 36800 | 3.375 | 37600 | 19.2 | 3.8 | 28800 | 3.1333
205993132 | GEOCOMFORT | WBAHP-CB | Water-to-Air and Brine-to-Air | GBT036*2 | GAD036 | 35200 | 16.6 | 5.3 | 46000 | 2.9333 | 39700 | 24.8 | 4.7 | 37200 | 3.3083 | 36900 | 19.3 | 3.9 | 29000 | 3.075
205993148 | TETCO | WBAHP-CB | Water-to-Air and Brine-to-Air | TBT048*2 | TAD048 | 47800 | 16.6 | 5.4 | 62000 | 3.9833 | 54200 | 25.4 | 4.8 | 50800 | 4.5167 | 50300 | 19.5 | 3.9 | 41000 | 4.1917
205993133 | HYDRON MODULE | WBAHP-C | Water-to-Air and Brine-to-Air | HBT036*2 | HED036 | 35800 | 16.6 | 4.9 | 45200 | 2.9833 | 40500 | 24.6 | 4.7 | 36800 | 3.375 | 37600 | 19.2 | 3.8 | 28800 | 3.1333
205993134 | HYDRON MODULE | WBAHP-CB | Water-to-Air and Brine-to-Air | HBT036*2 | HAD036 | 35200 | 16.6 | 5.3 | 46000 | 2.9333 | 39700 | 24.8 | 4.7 | 37200 | 3.3083 | 36900 | 19.3 | 3.9 | 29000 | 3.075
205993135 | TETCO | WBAHP-C | Water-to-Air and Brine-to-Air | TBT036*2 | TED036 | 35800 | 16.6 | 4.9 | 45200 | 2.9833 | 40500 | 24.6 | 4.7 | 36800 | 3.375 | 37600 | 19.2 | 3.8 | 28800 | 3.1333
205993136 | TETCO | WBAHP-CB | Water-to-Air and Brine-to-Air | TBT036*2 | TAD036 | 35200 | 16.6 | 5.3 | 46000 | 2.9333 | 39700 | 24.8 | 4.7 | 37200 | 3.3083 | 36900 | 19.3 | 3.9 | 29000 | 3.075
205993138 | GEOCOMFORT | WBAHP-CB | Water-to-Air and Brine-to-Air | GBT048 | GAD048 | 47800 | 16.6 | 5.4 | 62000 | 3.9833 | 54200 | 25.4 | 4.8 | 50800 | 4.5167 | 50300 | 19.5 | 3.9 | 41000 | 4.1917
205993140 | HYDRON MODULE | WBAHP-CB | Water-to-Air and Brine-to-Air | HBT048 | HAD048 | 47800 | 16.6 | 5.4 | 62000 | 3.9833 | 54200 | 25.4 | 4.8 | 50800 | 4.5167 | 50300 | 19.5 | 3.9 | 41000 | 4.1917
205993142 | TETCO | WBAHP-CB | Water-to-Air and Brine-to-Air | TBT048 | TAD048 | 47800 | 16.6 | 5.4 | 62000 | 3.9833 | 54200 | 25.4 | 4.8 | 50800 | 4.5167 | 50300 | 19.5 | 3.9 | 41000 | 4.1917
205993144 | GEOCOMFORT | WBAHP-CB | Water-to-Air and Brine-to-Air | GBT048*2 | GAD048 | 47800 | 16.6 | 5.4 | 62000 | 3.9833 | 54200 | 25.4 | 4.8 | 50800 | 4.5167 | 50300 | 19.5 | 3.9 | 41000 | 4.1917
205993146 | HYDRON MODULE | WBAHP-CB | Water-to-Air and Brine-to-Air | HBT048*2 | HAD048 | 47800 | 16.6 | 5.4 | 62000 | 3.9833 | 54200 | 25.4 | 4.8 | 50800 | 4.5167 | 50300 | 19.5 | 3.9 | 41000 | 4.1917
207334460 | WaterFurnace | WBAHP | Water-to-Air and Brine-to-Air | NDP049H1*1 |  | 48800 | 16.7 | 5.4 | 57700 | 4.0667 | 53800 | 24.3 | 4.5 | 46900 | 4.4833 | 50400 | 19 | 4 | 38000 | 4.2
206726836 | GEOCOMFORT | WBAHP-C | Water-to-Air and Brine-to-Air | GBT048 | EED048 | 49100 | 16.7 | 5.6 | 61600 | 4.0917 | 55000 | 24.9 | 4.9 | 50800 | 4.5833 | 51300 | 19.3 | 4.1 | 40700 | 4.275
206726838 | HYDRON MODULE | WBAHP-C | Water-to-Air and Brine-to-Air | HBT048 | EED048 | 49100 | 16.7 | 5.6 | 61600 | 4.0917 | 55000 | 24.9 | 4.9 | 50800 | 4.5833 | 51300 | 19.3 | 4.1 | 40700 | 4.275
206726840 | TETCO | WBAHP-C | Water-to-Air and Brine-to-Air | TBT048 | EED048 | 49100 | 16.7 | 5.6 | 61600 | 4.0917 | 55000 | 24.9 | 4.9 | 50800 | 4.5833 | 51300 | 19.3 | 4.1 | 40700 | 4.275
206726842 | GEOCOMFORT | WBAHP-C | Water-to-Air and Brine-to-Air | GBT048*2 | EED048 | 49100 | 16.7 | 5.6 | 61600 | 4.0917 | 55000 | 24.9 | 4.9 | 50800 | 4.5833 | 51300 | 19.3 | 4.1 | 40700 | 4.275
206726844 | HYDRON MODULE | WBAHP-C | Water-to-Air and Brine-to-Air | HBT048*2 | EED048 | 49100 | 16.7 | 5.6 | 61600 | 4.0917 | 55000 | 24.9 | 4.9 | 50800 | 4.5833 | 51300 | 19.3 | 4.1 | 40700 | 4.275
206726846 | TETCO | WBAHP-C | Water-to-Air and Brine-to-Air | TBT048*2 | EED048 | 49100 | 16.7 | 5.6 | 61600 | 4.0917 | 55000 | 24.9 | 4.9 | 50800 | 4.5833 | 51300 | 19.3 | 4.1 | 40700 | 4.275
10581110 | 5 SERIES | WBAHP | Water-to-Air and Brine-to-Air | NDP049H1*1 |  | 48800 | 16.7 | 5.4 | 57700 | 4.0667 | 53800 | 24.3 | 4.5 | 46900 | 4.4833 | 50400 | 19 | 4 | 38000 | 4.2
10581120 | GEOSTAR | WBAHP | Water-to-Air and Brine-to-Air | 107H049**1*1 |  | 48800 | 16.7 | 5.4 | 57700 | 4.0667 | 53800 | 24.3 | 4.5 | 46900 | 4.4833 | 50400 | 19 | 4 | 38000 | 4.2
205993147 | TETCO | WBAHP-C | Water-to-Air and Brine-to-Air | TBT048*2 | TED048 | 49100 | 16.7 | 5.6 | 61600 | 4.0917 | 55000 | 24.9 | 4.9 | 50800 | 4.5833 | 51300 | 19.3 | 4.1 | 40700 | 4.275
205993137 | GEOCOMFORT | WBAHP-C | Water-to-Air and Brine-to-Air | GBT048 | GED048 | 49100 | 16.7 | 5.6 | 61600 | 4.0917 | 55000 | 24.9 | 4.9 | 50800 | 4.5833 | 51300 | 19.3 | 4.1 | 40700 | 4.275
205993139 | HYDRON MODULE | WBAHP-C | Water-to-Air and Brine-to-Air | HBT048 | HED048 | 49100 | 16.7 | 5.6 | 61600 | 4.0917 | 55000 | 24.9 | 4.9 | 50800 | 4.5833 | 51300 | 19.3 | 4.1 | 40700 | 4.275
10581115 | YORK BY JOHNSON CONTROLS | WBAHP | Water-to-Air and Brine-to-Air | YAPT049**1*1******H |  | 48800 | 16.7 | 5.4 | 57700 | 4.0667 | 53800 | 24.3 | 4.5 | 46900 | 4.4833 | 50400 | 19 | 4 | 38000 | 4.2
205993141 | TETCO | WBAHP-C | Water-to-Air and Brine-to-Air | TBT048 | TED048 | 49100 | 16.7 | 5.6 | 61600 | 4.0917 | 55000 | 24.9 | 4.9 | 50800 | 4.5833 | 51300 | 19.3 | 4.1 | 40700 | 4.275
205993143 | GEOCOMFORT | WBAHP-C | Water-to-Air and Brine-to-Air | GBT048*2 | GED048 | 49100 | 16.7 | 5.6 | 61600 | 4.0917 | 55000 | 24.9 | 4.9 | 50800 | 4.5833 | 51300 | 19.3 | 4.1 | 40700 | 4.275
205993145 | HYDRON MODULE | WBAHP-C | Water-to-Air and Brine-to-Air | HBT048*2 | HED048 | 49100 | 16.7 | 5.6 | 61600 | 4.0917 | 55000 | 24.9 | 4.9 | 50800 | 4.5833 | 51300 | 19.3 | 4.1 | 40700 | 4.275
207349385 | WaterFurnace | WBAHP | Water-to-Air and Brine-to-Air | NBV/NBH026**4*4 |  | 24900 | 16.8 | 5.5 | 30100 | 2.075 | 27700 | 24 | 4.8 | 23900 | 2.3083 | 26400 | 19.6 | 4 | 19500 | 2.2
206726854 | GEOCOMFORT | WBAHP-C | Water-to-Air and Brine-to-Air | GBT024 | EED024 | 25600 | 16.8 | 5.3 | 30300 | 2.1333 | 28800 | 25.3 | 4.8 | 24400 | 2.4 | 26800 | 19.5 | 4.1 | 19200 | 2.2333
206726856 | HYDRON MODULE | WBAHP-C | Water-to-Air and Brine-to-Air | HBT024 | EED024 | 25600 | 16.8 | 5.3 | 30300 | 2.1333 | 28800 | 25.3 | 4.8 | 24400 | 2.4 | 26800 | 19.5 | 4.1 | 19200 | 2.2333
206726858 | TETCO | WBAHP-C | Water-to-Air and Brine-to-Air | TBT024 | EED024 | 25600 | 16.8 | 5.3 | 30300 | 2.1333 | 28800 | 25.3 | 4.8 | 24400 | 2.4 | 26800 | 19.5 | 4.1 | 19200 | 2.2333
206726860 | GEOCOMFORT | WBAHP-C | Water-to-Air and Brine-to-Air | GBT024*2 | EED024 | 25600 | 16.8 | 5.3 | 30300 | 2.1333 | 28800 | 25.3 | 4.8 | 24400 | 2.4 | 26800 | 19.5 | 4.1 | 19200 | 2.2333
206726862 | HYDRON MODULE | WBAHP-C | Water-to-Air and Brine-to-Air | HBT024*2 | EED024 | 25600 | 16.8 | 5.3 | 30300 | 2.1333 | 28800 | 25.3 | 4.8 | 24400 | 2.4 | 26800 | 19.5 | 4.1 | 19200 | 2.2333
206726864 | TETCO | WBAHP-C | Water-to-Air and Brine-to-Air | TBT024*2 | EED024 | 25600 | 16.8 | 5.3 | 30300 | 2.1333 | 28800 | 25.3 | 4.8 | 24400 | 2.4 | 26800 | 19.5 | 4.1 | 19200 | 2.2333
8849312 | 5 SERIES | WBAHP | Water-to-Air and Brine-to-Air | NDV/NDH026H1*(1,4) |  | 24900 | 16.8 | 5.5 | 30100 | 2.075 | 27700 | 24 | 4.8 | 23900 | 2.3083 | 26400 | 19.6 | 4 | 19500 | 2.2
207177492 | TRANE | WBAHP | Water-to-Air and Brine-to-Air | DXVG024A |  | 24700 | 16.8 | 5.5 | 32100 | 2.0583 | 27500 | 24.4 | 4.9 | 25700 | 2.2917 | 25900 | 19.2 | 3.9 | 19400 | 2.1583
207177493 | TRANE | WBAHP | Water-to-Air and Brine-to-Air | DXVG024B |  | 24700 | 16.8 | 5.5 | 32100 | 2.0583 | 27500 | 24.4 | 4.9 | 25700 | 2.2917 | 25900 | 19.2 | 3.9 | 19400 | 2.1583
207177494 | TRANE | WBAHP | Water-to-Air and Brine-to-Air | DXVG0244 |  | 24700 | 16.8 | 5.5 | 32100 | 2.0583 | 27500 | 24.4 | 4.9 | 25700 | 2.2917 | 25900 | 19.2 | 3.9 | 19400 | 2.1583
207177495 | TRANE | WBAHP | Water-to-Air and Brine-to-Air | DXVG0247 |  | 24700 | 16.8 | 5.5 | 32100 | 2.0583 | 27500 | 24.4 | 4.9 | 25700 | 2.2917 | 25900 | 19.2 | 3.9 | 19400 | 2.1583
211594212 | TRANE | WBAHP | Water-to-Air and Brine-to-Air | DXHG024A |  | 24700 | 16.8 | 5.5 | 32100 | 2.0583 | 27500 | 24.4 | 4.9 | 25700 | 2.2917 | 25900 | 19.2 | 3.9 | 19400 | 2.1583
211594263 | TRANE | WBAHP | Water-to-Air and Brine-to-Air | DXHG024B |  | 24700 | 16.8 | 5.5 | 32100 | 2.0583 | 27500 | 24.4 | 4.9 | 25700 | 2.2917 | 25900 | 19.2 | 3.9 | 19400 | 2.1583
211594264 | TRANE | WBAHP | Water-to-Air and Brine-to-Air | DXHG0244 |  | 24700 | 16.8 | 5.5 | 32100 | 2.0583 | 27500 | 24.4 | 4.9 | 25700 | 2.2917 | 25900 | 19.2 | 3.9 | 19400 | 2.1583
211594265 | TRANE | WBAHP | Water-to-Air and Brine-to-Air | DXHG0247 |  | 24700 | 16.8 | 5.5 | 32100 | 2.0583 | 27500 | 24.4 | 4.9 | 25700 | 2.2917 | 25900 | 19.2 | 3.9 | 19400 | 2.1583
207335142 | GEOSTAR | WBAHP | Water-to-Air and Brine-to-Air | 101/102J026**1*(1,4)***** |  | 24900 | 16.8 | 5.5 | 30100 | 2.075 | 27700 | 24 | 4.8 | 23900 | 2.3083 | 26400 | 19.6 | 4 | 19500 | 2.2
207335249 | GEOSTAR | WBAHP | Water-to-Air and Brine-to-Air | 161/162J026**1*(1,4)***** |  | 24900 | 16.8 | 5.5 | 30100 | 2.075 | 27700 | 24 | 4.8 | 23900 | 2.3083 | 26400 | 19.6 | 4 | 19500 | 2.2
206199264 | RHEEM | WBAHP | Water-to-Air and Brine-to-Air | RPVV/H/D049D |  | 48600 | 16.8 | 5.1 | 56700 | 4.05 | 55000 | 25.3 | 4.6 | 46800 | 4.5833 | 49600 | 19.3 | 4 | 36400 | 4.1333
200083646 | COMFORT-AIRE | WBAHP | Water-to-Air and Brine-to-Air | HZV/H/D048B |  | 48600 | 16.8 | 5.1 | 56700 | 4.05 | 55000 | 25.3 | 4.6 | 46800 | 4.5833 | 49600 | 19.3 | 4 | 36400 | 4.1333
200083647 | CENTURY | WBAHP | Water-to-Air and Brine-to-Air | HZV/H/D048B |  | 48600 | 16.8 | 5.1 | 56700 | 4.05 | 55000 | 25.3 | 4.6 | 46800 | 4.5833 | 49600 | 19.3 | 4 | 36400 | 4.1333
7423168 | WaterFurnace | WBAHP | Water-to-Air and Brine-to-Air | NBV/NBH026**4*1 |  | 24900 | 16.8 | 5.5 | 30100 | 2.075 | 27700 | 24 | 4.8 | 23900 | 2.3083 | 26400 | 19.6 | 4 | 19500 | 2.2
7423169 | GEOSTAR | WBAHP | Water-to-Air and Brine-to-Air | GBV/GBH026**4*1 |  | 24900 | 16.8 | 5.5 | 30100 | 2.075 | 27700 | 24 | 4.8 | 23900 | 2.3083 | 26400 | 19.6 | 4 | 19500 | 2.2
7423171 | YORK BY JOHNSON CONTROLS | WBAHP | Water-to-Air and Brine-to-Air | YKTV/YKTH026**4*1 |  | 24900 | 16.8 | 5.5 | 30100 | 2.075 | 27700 | 24 | 4.8 | 23900 | 2.3083 | 26400 | 19.6 | 4 | 19500 | 2.2
207178526 | GEOSTAR | WBAHP | Water-to-Air and Brine-to-Air | 161/162H026**1*(1,4)***** |  | 24900 | 16.8 | 5.5 | 30100 | 2.075 | 27700 | 24 | 4.8 | 23900 | 2.3083 | 26400 | 19.6 | 4 | 19500 | 2.2
205448524 | 7 SERIES INDOOR SPLITS | WBAHP-CB | Water-to-Air and Brine-to-Air | NVZ033A1 | SVH033 | 31600 | 16.8 | 5.2 | 49800 | 2.6333 | 37000 | 29.2 | 4.5 | 40700 | 3.0833 | 33300 | 20.3 | 3.4 | 31700 | 2.775
6501911 | GEOSTAR | WBAHP | Water-to-Air and Brine-to-Air | GBV/GBH026**0*1 |  | 24900 | 16.8 | 5.5 | 30100 | 2.075 | 27700 | 24 | 4.8 | 23900 | 2.3083 | 26400 | 19.6 | 4 | 19500 | 2.2
6501912 | GEOSTAR | WBAHP | Water-to-Air and Brine-to-Air | GBV/GBH026**0*4 |  | 24900 | 16.8 | 5.5 | 30100 | 2.075 | 27700 | 24 | 4.8 | 23900 | 2.3083 | 26400 | 19.6 | 4 | 19500 | 2.2
6501913 | GEOSTAR | WBAHP | Water-to-Air and Brine-to-Air | GBV/GBH026**2*1 |  | 24900 | 16.8 | 5.5 | 30100 | 2.075 | 27700 | 24 | 4.8 | 23900 | 2.3083 | 26400 | 19.6 | 4 | 19500 | 2.2
6501914 | GEOSTAR | WBAHP | Water-to-Air and Brine-to-Air | GBV/GBH026**2*4 |  | 24900 | 16.8 | 5.5 | 30100 | 2.075 | 27700 | 24 | 4.8 | 23900 | 2.3083 | 26400 | 19.6 | 4 | 19500 | 2.2
6501915 | GEOSTAR | WBAHP | Water-to-Air and Brine-to-Air | GBV/GBH026**3*1 |  | 24900 | 16.8 | 5.5 | 30100 | 2.075 | 27700 | 24 | 4.8 | 23900 | 2.3083 | 26400 | 19.6 | 4 | 19500 | 2.2
6501916 | GEOSTAR | WBAHP | Water-to-Air and Brine-to-Air | GBV/GBH026**3*4 |  | 24900 | 16.8 | 5.5 | 30100 | 2.075 | 27700 | 24 | 4.8 | 23900 | 2.3083 | 26400 | 19.6 | 4 | 19500 | 2.2
6501917 | GEOSTAR | WBAHP | Water-to-Air and Brine-to-Air | GBV/GBH026**4*4 |  | 24900 | 16.8 | 5.5 | 30100 | 2.075 | 27700 | 24 | 4.8 | 23900 | 2.3083 | 26400 | 19.6 | 4 | 19500 | 2.2
207349379 | WaterFurnace | WBAHP | Water-to-Air and Brine-to-Air | NBV/NBH026**0*1 |  | 24900 | 16.8 | 5.5 | 30100 | 2.075 | 27700 | 24 | 4.8 | 23900 | 2.3083 | 26400 | 19.6 | 4 | 19500 | 2.2
207349380 | WaterFurnace | WBAHP | Water-to-Air and Brine-to-Air | NBV/NBH026**3*1 |  | 24900 | 16.8 | 5.5 | 30100 | 2.075 | 27700 | 24 | 4.8 | 23900 | 2.3083 | 26400 | 19.6 | 4 | 19500 | 2.2
207349381 | WaterFurnace | WBAHP | Water-to-Air and Brine-to-Air | NBV/NBH026**2*1 |  | 24900 | 16.8 | 5.5 | 30100 | 2.075 | 27700 | 24 | 4.8 | 23900 | 2.3083 | 26400 | 19.6 | 4 | 19500 | 2.2
207349382 | WaterFurnace | WBAHP | Water-to-Air and Brine-to-Air | NBV/NBH026**4*1 |  | 24900 | 16.8 | 5.5 | 30100 | 2.075 | 27700 | 24 | 4.8 | 23900 | 2.3083 | 26400 | 19.6 | 4 | 19500 | 2.2
207349383 | WaterFurnace | WBAHP | Water-to-Air and Brine-to-Air | NBV/NBH026**0*4 |  | 24900 | 16.8 | 5.5 | 30100 | 2.075 | 27700 | 24 | 4.8 | 23900 | 2.3083 | 26400 | 19.6 | 4 | 19500 | 2.2
207349384 | WaterFurnace | WBAHP | Water-to-Air and Brine-to-Air | NBV/NBH026**3*4 |  | 24900 | 16.8 | 5.5 | 30100 | 2.075 | 27700 | 24 | 4.8 | 23900 | 2.3083 | 26400 | 19.6 | 4 | 19500 | 2.2
205996645 | Johnson Controls | WBAHP | Water-to-Air and Brine-to-Air | JEV/H/D049B B |  | 48600 | 16.8 | 5.1 | 56700 | 4.05 | 55000 | 25.3 | 4.6 | 46800 | 4.5833 | 49600 | 19.3 | 4 | 36400 | 4.1333
8786527 | GEOSTAR | WBAHP | Water-to-Air and Brine-to-Air | 101/102H026**1*(1,4)***** |  | 24900 | 16.8 | 5.5 | 30100 | 2.075 | 27700 | 24 | 4.8 | 23900 | 2.3083 | 26400 | 19.6 | 4 | 19500 | 2.2
214063761 | GeoSmart Energy | WBAHP | Water-to-Air and Brine-to-Air | GBV/GBH026**2*4 |  | 24900 | 16.8 | 5.5 | 30100 | 2.075 | 27700 | 24 | 4.8 | 23900 | 2.3083 | 26400 | 19.6 | 4 | 19500 | 2.2
214067553 | GeoSmart Energy | WBAHP | Water-to-Air and Brine-to-Air | GBV/GBH026**3*1 |  | 24900 | 16.8 | 5.5 | 30100 | 2.075 | 27700 | 24 | 4.8 | 23900 | 2.3083 | 26400 | 19.6 | 4 | 19500 | 2.2
214067554 | GeoSmart Energy | WBAHP | Water-to-Air and Brine-to-Air | GBV/GBH026**3*4 |  | 24900 | 16.8 | 5.5 | 30100 | 2.075 | 27700 | 24 | 4.8 | 23900 | 2.3083 | 26400 | 19.6 | 4 | 19500 | 2.2
214067555 | GeoSmart Energy | WBAHP | Water-to-Air and Brine-to-Air | GBV/GBH026**4*1 |  | 24900 | 16.8 | 5.5 | 30100 | 2.075 | 27700 | 24 | 4.8 | 23900 | 2.3083 | 26400 | 19.6 | 4 | 19500 | 2.2
214067556 | GeoSmart Energy | WBAHP | Water-to-Air and Brine-to-Air | GBV/GBH026**4*4 |  | 24900 | 16.8 | 5.5 | 30100 | 2.075 | 27700 | 24 | 4.8 | 23900 | 2.3083 | 26400 | 19.6 | 4 | 19500 | 2.2
205767475 | ClimateMaster | WBAHP | Water-to-Air and Brine-to-Air | TEV/H/D049B |  | 48600 | 16.8 | 5.1 | 56700 | 4.05 | 55000 | 25.3 | 4.6 | 46800 | 4.5833 | 49600 | 19.3 | 4 | 36400 | 4.1333
207324061 | WaterFurnace | WBAHP-CB | Water-to-Air and Brine-to-Air | NVZ033A1 | SVH033 | 31600 | 16.8 | 5.2 | 49800 | 2.6333 | 37000 | 29.2 | 4.5 | 40700 | 3.0833 | 33300 | 20.3 | 3.4 | 31700 | 2.775
207335397 | GeoSmart Energy | WBAHP | Water-to-Air and Brine-to-Air | GT026**1*(1,4)*J |  | 24900 | 16.8 | 5.5 | 30100 | 2.075 | 27700 | 24 | 4.8 | 23900 | 2.3083 | 26400 | 19.6 | 4 | 19500 | 2.2
207335579 | YORK BY JOHNSON CONTROLS | WBAHP | Water-to-Air and Brine-to-Air | YAFT026**1*(1,4)****J |  | 24900 | 16.8 | 5.5 | 30100 | 2.075 | 27700 | 24 | 4.8 | 23900 | 2.3083 | 26400 | 19.6 | 4 | 19500 | 2.2
207335584 | YORK BY JOHNSON CONTROLS | WBAHP | Water-to-Air and Brine-to-Air | YZFT026**1*(1,4)****H |  | 24900 | 16.8 | 5.5 | 30100 | 2.075 | 27700 | 24 | 4.8 | 23900 | 2.3083 | 26400 | 19.6 | 4 | 19500 | 2.2
207335589 | YORK BY JOHNSON CONTROLS | WBAHP | Water-to-Air and Brine-to-Air | YZFT026**1*(1,4)****J |  | 24900 | 16.8 | 5.5 | 30100 | 2.075 | 27700 | 24 | 4.8 | 23900 | 2.3083 | 26400 | 19.6 | 4 | 19500 | 2.2
213154473 | GeoSmart Energy | WBAHP | Water-to-Air and Brine-to-Air | GT026**1*1********L |  | 24900 | 16.8 | 5.5 | 30100 | 2.075 | 27700 | 24 | 4.8 | 23900 | 2.3083 | 26400 | 19.6 | 4 | 19500 | 2.2
7412626 | YORK BY JOHNSON CONTROLS | WBAHP | Water-to-Air and Brine-to-Air | YKTV/YKTH026**0*1 |  | 24900 | 16.8 | 5.5 | 30100 | 2.075 | 27700 | 24 | 4.8 | 23900 | 2.3083 | 26400 | 19.6 | 4 | 19500 | 2.2
7412712 | YORK BY JOHNSON CONTROLS | WBAHP | Water-to-Air and Brine-to-Air | YKTV/YKTH026**0*4 |  | 24900 | 16.8 | 5.5 | 30100 | 2.075 | 27700 | 24 | 4.8 | 23900 | 2.3083 | 26400 | 19.6 | 4 | 19500 | 2.2
7412777 | YORK BY JOHNSON CONTROLS | WBAHP | Water-to-Air and Brine-to-Air | YKTV/YKTH026**2*1 |  | 24900 | 16.8 | 5.5 | 30100 | 2.075 | 27700 | 24 | 4.8 | 23900 | 2.3083 | 26400 | 19.6 | 4 | 19500 | 2.2
7412856 | YORK BY JOHNSON CONTROLS | WBAHP | Water-to-Air and Brine-to-Air | YKTV/YKTH026**2*4 |  | 24900 | 16.8 | 5.5 | 30100 | 2.075 | 27700 | 24 | 4.8 | 23900 | 2.3083 | 26400 | 19.6 | 4 | 19500 | 2.2
7412926 | YORK BY JOHNSON CONTROLS | WBAHP | Water-to-Air and Brine-to-Air | YKTV/YKTH026**3*1 |  | 24900 | 16.8 | 5.5 | 30100 | 2.075 | 27700 | 24 | 4.8 | 23900 | 2.3083 | 26400 | 19.6 | 4 | 19500 | 2.2
7413034 | YORK BY JOHNSON CONTROLS | WBAHP | Water-to-Air and Brine-to-Air | YKTV/YKTH026**3*4 |  | 24900 | 16.8 | 5.5 | 30100 | 2.075 | 27700 | 24 | 4.8 | 23900 | 2.3083 | 26400 | 19.6 | 4 | 19500 | 2.2
7413487 | YORK BY JOHNSON CONTROLS | WBAHP | Water-to-Air and Brine-to-Air | YKTV/YKTH026**4*4 |  | 24900 | 16.8 | 5.5 | 30100 | 2.075 | 27700 | 24 | 4.8 | 23900 | 2.3083 | 26400 | 19.6 | 4 | 19500 | 2.2
207349386 | WaterFurnace | WBAHP | Water-to-Air and Brine-to-Air | NBV/NBH026**2*4 |  | 24900 | 16.8 | 5.5 | 30100 | 2.075 | 27700 | 24 | 4.8 | 23900 | 2.3083 | 26400 | 19.6 | 4 | 19500 | 2.2
207312171 | WaterFurnace | WBAHP | Water-to-Air and Brine-to-Air | NDV/NDH026J1*(1,4) |  | 24900 | 16.8 | 5.5 | 30100 | 2.075 | 27700 | 24 | 4.8 | 23900 | 2.3083 | 26400 | 19.6 | 4 | 19500 | 2.2
214063758 | GeoSmart Energy | WBAHP | Water-to-Air and Brine-to-Air | GBV/GBH026**0*1 |  | 24900 | 16.8 | 5.5 | 30100 | 2.075 | 27700 | 24 | 4.8 | 23900 | 2.3083 | 26400 | 19.6 | 4 | 19500 | 2.2
214063759 | GeoSmart Energy | WBAHP | Water-to-Air and Brine-to-Air | GBV/GBH026**0*4 |  | 24900 | 16.8 | 5.5 | 30100 | 2.075 | 27700 | 24 | 4.8 | 23900 | 2.3083 | 26400 | 19.6 | 4 | 19500 | 2.2
214063760 | GeoSmart Energy | WBAHP | Water-to-Air and Brine-to-Air | GBV/GBH026**2*1 |  | 24900 | 16.8 | 5.5 | 30100 | 2.075 | 27700 | 24 | 4.8 | 23900 | 2.3083 | 26400 | 19.6 | 4 | 19500 | 2.2
5316510 | WaterFurnace | WBAHP | Water-to-Air and Brine-to-Air | NBV/NBH026**0*1 |  | 24900 | 16.8 | 5.5 | 30100 | 2.075 | 27700 | 24 | 4.8 | 23900 | 2.3083 | 26400 | 19.6 | 4 | 19500 | 2.2
5316511 | WaterFurnace | WBAHP | Water-to-Air and Brine-to-Air | NBV/NBH026**3*1 |  | 24900 | 16.8 | 5.5 | 30100 | 2.075 | 27700 | 24 | 4.8 | 23900 | 2.3083 | 26400 | 19.6 | 4 | 19500 | 2.2
5316512 | WaterFurnace | WBAHP | Water-to-Air and Brine-to-Air | NBV/NBH026**2*1 |  | 24900 | 16.8 | 5.5 | 30100 | 2.075 | 27700 | 24 | 4.8 | 23900 | 2.3083 | 26400 | 19.6 | 4 | 19500 | 2.2
5316513 | WaterFurnace | WBAHP | Water-to-Air and Brine-to-Air | NBV/NBH026**0*4 |  | 24900 | 16.8 | 5.5 | 30100 | 2.075 | 27700 | 24 | 4.8 | 23900 | 2.3083 | 26400 | 19.6 | 4 | 19500 | 2.2
5316514 | WaterFurnace | WBAHP | Water-to-Air and Brine-to-Air | NBV/NBH026**3*4 |  | 24900 | 16.8 | 5.5 | 30100 | 2.075 | 27700 | 24 | 4.8 | 23900 | 2.3083 | 26400 | 19.6 | 4 | 19500 | 2.2
5316515 | WaterFurnace | WBAHP | Water-to-Air and Brine-to-Air | NBV/NBH026**4*4 |  | 24900 | 16.8 | 5.5 | 30100 | 2.075 | 27700 | 24 | 4.8 | 23900 | 2.3083 | 26400 | 19.6 | 4 | 19500 | 2.2
5316516 | WaterFurnace | WBAHP | Water-to-Air and Brine-to-Air | NBV/NBH026**2*4 |  | 24900 | 16.8 | 5.5 | 30100 | 2.075 | 27700 | 24 | 4.8 | 23900 | 2.3083 | 26400 | 19.6 | 4 | 19500 | 2.2
211306507 | WaterFurnace | WBAHP-CB | Water-to-Air and Brine-to-Air | NVZ033*1 | SVH033 | 31600 | 16.8 | 5.2 | 49800 | 2.6333 | 37000 | 29.2 | 4.5 | 40700 | 3.0833 | 33300 | 20.3 | 3.4 | 31700 | 2.775
205993161 | GEOCOMFORT | WBAHP-C | Water-to-Air and Brine-to-Air | GBT024*2 | GED024 | 25600 | 16.8 | 5.3 | 30300 | 2.1333 | 28800 | 25.3 | 4.8 | 24400 | 2.4 | 26800 | 19.5 | 4.1 | 19200 | 2.2333
205993163 | HYDRON MODULE | WBAHP-C | Water-to-Air and Brine-to-Air | HBT024*2 | HED024 | 25600 | 16.8 | 5.3 | 30300 | 2.1333 | 28800 | 25.3 | 4.8 | 24400 | 2.4 | 26800 | 19.5 | 4.1 | 19200 | 2.2333
205993165 | TETCO | WBAHP-C | Water-to-Air and Brine-to-Air | TBT024*2 | TED024 | 25600 | 16.8 | 5.3 | 30300 | 2.1333 | 28800 | 25.3 | 4.8 | 24400 | 2.4 | 26800 | 19.5 | 4.1 | 19200 | 2.2333
207200554 | GeoSmart Energy | WBAHP | Water-to-Air and Brine-to-Air | GT026**1*(1,4)*H |  | 24900 | 16.8 | 5.5 | 30100 | 2.075 | 27700 | 24 | 4.8 | 23900 | 2.3083 | 26400 | 19.6 | 4 | 19500 | 2.2
8786528 | GeoSmart Energy | WBAHP | Water-to-Air and Brine-to-Air | GT026**1*(1,4)********H |  | 24900 | 16.8 | 5.5 | 30100 | 2.075 | 27700 | 24 | 4.8 | 23900 | 2.3083 | 26400 | 19.6 | 4 | 19500 | 2.2
8786529 | YORK BY JOHNSON CONTROLS | WBAHP | Water-to-Air and Brine-to-Air | YAFT026**1*(1,4)****H |  | 24900 | 16.8 | 5.5 | 30100 | 2.075 | 27700 | 24 | 4.8 | 23900 | 2.3083 | 26400 | 19.6 | 4 | 19500 | 2.2
205993155 | GEOCOMFORT | WBAHP-C | Water-to-Air and Brine-to-Air | GBT024 | GED024 | 25600 | 16.8 | 5.3 | 30300 | 2.1333 | 28800 | 25.3 | 4.8 | 24400 | 2.4 | 26800 | 19.5 | 4.1 | 19200 | 2.2333
205993157 | HYDRON MODULE | WBAHP-C | Water-to-Air and Brine-to-Air | HBT024 | HED024 | 25600 | 16.8 | 5.3 | 30300 | 2.1333 | 28800 | 25.3 | 4.8 | 24400 | 2.4 | 26800 | 19.5 | 4.1 | 19200 | 2.2333
205993159 | TETCO | WBAHP-C | Water-to-Air and Brine-to-Air | TBT024 | TED024 | 25600 | 16.8 | 5.3 | 30300 | 2.1333 | 28800 | 25.3 | 4.8 | 24400 | 2.4 | 26800 | 19.5 | 4.1 | 19200 | 2.2333
207338128 | GEOSTAR | WBAHP | Water-to-Air and Brine-to-Air | 141/142C048**1*1 |  | 40700 | 16.9 | 4.9 | 67000 | 3.3917 | 49000 | 30 | 4 | 55200 | 4.0833 | 45000 | 20 | 3.4 | 43500 | 3.75
215310891 | GEOSTAR | WBAHP | Water-to-Air and Brine-to-Air | G7A(V/H)024BV1**2 |  | 22200 | 16.9 | 6 | 39200 | 1.85 | 26300 | 37.8 | 5 | 32100 | 2.1917 | 24100 | 23.6 | 4.1 | 24800 | 2.0083
215310990 | GeoSmart Energy | WBAHP | Water-to-Air and Brine-to-Air | S7A(V/H)024BV1**2 |  | 22200 | 16.9 | 6 | 39200 | 1.85 | 26300 | 37.8 | 5 | 32100 | 2.1917 | 24100 | 23.6 | 4.1 | 24800 | 2.0083
214844588 | WaterFurnace | WBAHP | Water-to-Air and Brine-to-Air | W7A(V/H)024BV1**2 |  | 22200 | 16.9 | 6 | 39200 | 1.85 | 26300 | 37.8 | 5 | 32100 | 2.1917 | 24100 | 23.6 | 4.1 | 24800 | 2.0083
206570650 | 7 SERIES | WBAHP | Water-to-Air and Brine-to-Air | NVV/NVH048C1*1 |  | 40700 | 16.9 | 4.9 | 67000 | 3.3917 | 49000 | 30 | 4 | 55200 | 4.0833 | 45000 | 20 | 3.4 | 43500 | 3.75
206570653 | GEOSTAR | WBAHP | Water-to-Air and Brine-to-Air | 141/142C048**1*1 |  | 40700 | 16.9 | 4.9 | 67000 | 3.3917 | 49000 | 30 | 4 | 55200 | 4.0833 | 45000 | 20 | 3.4 | 43500 | 3.75
206598630 | GeoSmart Energy | WBAHP | Water-to-Air and Brine-to-Air | VI048**1*1* |  | 40700 | 16.9 | 4.9 | 67000 | 3.3917 | 49000 | 30 | 4 | 55200 | 4.0833 | 45000 | 20 | 3.4 | 43500 | 3.75
206598633 | YORK BY JOHNSON CONTROLS | WBAHP | Water-to-Air and Brine-to-Air | YAFV048**1*1* |  | 40700 | 16.9 | 4.9 | 67000 | 3.3917 | 49000 | 30 | 4 | 55200 | 4.0833 | 45000 | 20 | 3.4 | 43500 | 3.75
207324065 | WaterFurnace | WBAHP | Water-to-Air and Brine-to-Air | NVV/NVH048C1*1 |  | 40700 | 16.9 | 4.9 | 67000 | 3.3917 | 49000 | 30 | 4 | 55200 | 4.0833 | 45000 | 20 | 3.4 | 43500 | 3.75
211127896 | WaterFurnace | WBAHP | Water-to-Air and Brine-to-Air | NVV/NVH048D1*1 |  | 40700 | 16.9 | 4.9 | 67000 | 3.3917 | 49000 | 30 | 4 | 55200 | 4.0833 | 45000 | 20 | 3.4 | 43500 | 3.75
211127899 | GEOSTAR | WBAHP | Water-to-Air and Brine-to-Air | 141/142D048**1*1 |  | 40700 | 16.9 | 4.9 | 67000 | 3.3917 | 49000 | 30 | 4 | 55200 | 4.0833 | 45000 | 20 | 3.4 | 43500 | 3.75
207200615 | GeoSmart Energy | WBAHP | Water-to-Air and Brine-to-Air | VI048**1*1* |  | 40700 | 16.9 | 4.9 | 67000 | 3.3917 | 49000 | 30 | 4 | 55200 | 4.0833 | 45000 | 20 | 3.4 | 43500 | 3.75
6501942 | GEOSTAR | WBAHP | Water-to-Air and Brine-to-Air | GBV/GBH038**0*1 |  | 36500 | 17 | 5.5 | 43300 | 3.0417 | 40000 | 24.4 | 4.9 | 35000 | 3.3333 | 38200 | 19.7 | 4.2 | 28500 | 3.1833
215285739 | ClimateMaster | WBAHP | Water-to-Air and Brine-to-Air | SE(L/R/B/P/D/N/T/K)024A |  | 25300 | 17 | 5.7 | 29000 | 2.1083 | 28600 | 26.1 | 5 | 23700 | 2.3833 | 26300 | 19.9 | 4.1 | 17800 | 2.1917
215285740 | ClimateMaster | WBAHP | Water-to-Air and Brine-to-Air | SE(L/R/B/P/D/N/T/K)036A |  | 37500 | 17 | 5.3 | 43100 | 3.125 | 42000 | 23.9 | 4.8 | 36000 | 3.5 | 39200 | 18.6 | 4.2 | 28400 | 3.2667
207348707 | WaterFurnace | WBAHP | Water-to-Air and Brine-to-Air | URD038*0*1 |  | 36500 | 17 | 5.5 | 43300 | 3.0417 | 40000 | 24.4 | 4.9 | 35000 | 3.3333 | 38200 | 19.7 | 4.2 | 28500 | 3.1833
207348708 | WaterFurnace | WBAHP | Water-to-Air and Brine-to-Air | URD038*0*4 |  | 36500 | 17 | 5.5 | 43300 | 3.0417 | 40000 | 24.4 | 4.9 | 35000 | 3.3333 | 38200 | 19.7 | 4.2 | 28500 | 3.1833
207348709 | WaterFurnace | WBAHP | Water-to-Air and Brine-to-Air | URD038*0*5 |  | 36500 | 17 | 5.5 | 43300 | 3.0417 | 40000 | 24.4 | 4.9 | 35000 | 3.3333 | 38200 | 19.7 | 4.2 | 28500 | 3.1833
207348710 | WaterFurnace | WBAHP | Water-to-Air and Brine-to-Air | URD038*3*1 |  | 36500 | 17 | 5.5 | 43300 | 3.0417 | 40000 | 24.4 | 4.9 | 35000 | 3.3333 | 38200 | 19.7 | 4.2 | 28500 | 3.1833
207348711 | WaterFurnace | WBAHP | Water-to-Air and Brine-to-Air | URD038*3*4 |  | 36500 | 17 | 5.5 | 43300 | 3.0417 | 40000 | 24.4 | 4.9 | 35000 | 3.3333 | 38200 | 19.7 | 4.2 | 28500 | 3.1833
207348712 | WaterFurnace | WBAHP | Water-to-Air and Brine-to-Air | URD038*3*5 |  | 36500 | 17 | 5.5 | 43300 | 3.0417 | 40000 | 24.4 | 4.9 | 35000 | 3.3333 | 38200 | 19.7 | 4.2 | 28500 | 3.1833
207348713 | WaterFurnace | WBAHP | Water-to-Air and Brine-to-Air | URD038*4*1 |  | 36500 | 17 | 5.5 | 43300 | 3.0417 | 40000 | 24.4 | 4.9 | 35000 | 3.3333 | 38200 | 19.7 | 4.2 | 28500 | 3.1833
207348714 | WaterFurnace | WBAHP | Water-to-Air and Brine-to-Air | URD038*4*4 |  | 36500 | 17 | 5.5 | 43300 | 3.0417 | 40000 | 24.4 | 4.9 | 35000 | 3.3333 | 38200 | 19.7 | 4.2 | 28500 | 3.1833
207348715 | WaterFurnace | WBAHP | Water-to-Air and Brine-to-Air | URD038*4*5 |  | 36500 | 17 | 5.5 | 43300 | 3.0417 | 40000 | 24.4 | 4.9 | 35000 | 3.3333 | 38200 | 19.7 | 4.2 | 28500 | 3.1833
207334459 | WaterFurnace | WBAHP | Water-to-Air and Brine-to-Air | NDP038H1*(1,2) |  | 36500 | 17 | 5.4 | 41900 | 3.0417 | 40000 | 24.4 | 4.8 | 34700 | 3.3333 | 38200 | 19.7 | 4.1 | 28300 | 3.1833
207335143 | GEOSTAR | WBAHP | Water-to-Air and Brine-to-Air | 101/102K038**1*(1,2,4)***** |  | 36500 | 17 | 5.5 | 43300 | 3.0417 | 40000 | 24.4 | 4.9 | 35000 | 3.3333 | 38200 | 19.7 | 4.2 | 28500 | 3.1833
207335251 | GEOSTAR | WBAHP | Water-to-Air and Brine-to-Air | 161/162K038**1*(1,2,4)***** |  | 36500 | 17 | 5.5 | 43300 | 3.0417 | 40000 | 24.4 | 4.9 | 35000 | 3.3333 | 38200 | 19.7 | 4.2 | 28500 | 3.1833
202923075 | GEOSTAR | WBAHP | Water-to-Air and Brine-to-Air | 101/102J038**1*(1,2,4)***** |  | 36500 | 17 | 5.5 | 43300 | 3.0417 | 40000 | 24.4 | 4.9 | 35000 | 3.3333 | 38200 | 19.7 | 4.2 | 28500 | 3.1833
5317198 | WaterFurnace | WBAHP | Water-to-Air and Brine-to-Air | NBV/NBH038**3*4 |  | 36500 | 17 | 5.5 | 43300 | 3.0417 | 40000 | 24.4 | 4.9 | 35000 | 3.3333 | 38200 | 19.7 | 4.2 | 28500 | 3.1833
5317199 | WaterFurnace | WBAHP | Water-to-Air and Brine-to-Air | NBV/NBH038**4*4 |  | 36500 | 17 | 5.5 | 43300 | 3.0417 | 40000 | 24.4 | 4.9 | 35000 | 3.3333 | 38200 | 19.7 | 4.2 | 28500 | 3.1833
5317200 | WaterFurnace | WBAHP | Water-to-Air and Brine-to-Air | NBV/NBH038**2*4 |  | 36500 | 17 | 5.5 | 43300 | 3.0417 | 40000 | 24.4 | 4.9 | 35000 | 3.3333 | 38200 | 19.7 | 4.2 | 28500 | 3.1833
207178527 | GEOSTAR | WBAHP | Water-to-Air and Brine-to-Air | 161/162J038**1*(1,2,4)***** |  | 36500 | 17 | 5.5 | 43300 | 3.0417 | 40000 | 24.4 | 4.9 | 35000 | 3.3333 | 38200 | 19.7 | 4.2 | 28500 | 3.1833
214067572 | GeoSmart Energy | WBAHP | Water-to-Air and Brine-to-Air | GBV/GBH038**4*4 |  | 36500 | 17 | 5.5 | 43300 | 3.0417 | 40000 | 24.4 | 4.9 | 35000 | 3.3333 | 38200 | 19.7 | 4.2 | 28500 | 3.1833
202350098 | 5 SERIES | WBAHP | Water-to-Air and Brine-to-Air | NDV/NDH038J1*(1,2,4) |  | 36500 | 17 | 5.5 | 43300 | 3.0417 | 40000 | 24.4 | 4.9 | 35000 | 3.3333 | 38200 | 19.7 | 4.2 | 28500 | 3.1833
208106952 | 5 SERIES GEO-READY | WBAHP | Water-to-Air and Brine-to-Air | NGV/NGH038*1*(1,2) |  | 36500 | 17 | 5.5 | 43300 | 3.0417 | 40000 | 24.4 | 4.9 | 35000 | 3.3333 | 38200 | 19.7 | 4.2 | 28500 | 3.1833
215415909 | CENTURY | WBAHP | Water-to-Air and Brine-to-Air | ME(L/R/B/P/D/N/T/K)024A |  | 25300 | 17 | 5.7 | 29000 | 2.1083 | 28600 | 26.1 | 5 | 23700 | 2.3833 | 26300 | 19.9 | 4.1 | 17800 | 2.1917
215415910 | COMFORT-AIRE | WBAHP | Water-to-Air and Brine-to-Air | ME(L/R/B/P/D/N/T/K)024A |  | 25300 | 17 | 5.7 | 29000 | 2.1083 | 28600 | 26.1 | 5 | 23700 | 2.3833 | 26300 | 19.9 | 4.1 | 17800 | 2.1917
215415911 | CENTURY | WBAHP | Water-to-Air and Brine-to-Air | ME(L/R/B/P/D/N/T/K)036A |  | 37500 | 17 | 5.3 | 43100 | 3.125 | 42000 | 23.9 | 4.8 | 36000 | 3.5 | 39200 | 18.6 | 4.2 | 28400 | 3.2667
215415912 | COMFORT-AIRE | WBAHP | Water-to-Air and Brine-to-Air | ME(L/R/B/P/D/N/T/K)036A |  | 37500 | 17 | 5.3 | 43100 | 3.125 | 42000 | 23.9 | 4.8 | 36000 | 3.5 | 39200 | 18.6 | 4.2 | 28400 | 3.2667
215415919 | Johnson Controls | WBAHP | Water-to-Air and Brine-to-Air | BE(L/R/B/P/D/N/T/K)024A |  | 25300 | 17 | 5.7 | 29000 | 2.1083 | 28600 | 26.1 | 5 | 23700 | 2.3833 | 26300 | 19.9 | 4.1 | 17800 | 2.1917
215415920 | SKYMARK | WBAHP | Water-to-Air and Brine-to-Air | BE(L/R/B/P/D/N/T/K)024A |  | 25300 | 17 | 5.7 | 29000 | 2.1083 | 28600 | 26.1 | 5 | 23700 | 2.3833 | 26300 | 19.9 | 4.1 | 17800 | 2.1917
215415921 | Johnson Controls | WBAHP | Water-to-Air and Brine-to-Air | BE(L/R/B/P/D/N/T/K)036A |  | 37500 | 17 | 5.3 | 43100 | 3.125 | 42000 | 23.9 | 4.8 | 36000 | 3.5 | 39200 | 18.6 | 4.2 | 28400 | 3.2667
215415922 | SKYMARK | WBAHP | Water-to-Air and Brine-to-Air | BE(L/R/B/P/D/N/T/K)036A |  | 37500 | 17 | 5.3 | 43100 | 3.125 | 42000 | 23.9 | 4.8 | 36000 | 3.5 | 39200 | 18.6 | 4.2 | 28400 | 3.2667
5317194 | WaterFurnace | WBAHP | Water-to-Air and Brine-to-Air | NBV/NBH038**3*1 |  | 36500 | 17 | 5.5 | 43300 | 3.0417 | 40000 | 24.4 | 4.9 | 35000 | 3.3333 | 38200 | 19.7 | 4.2 | 28500 | 3.1833
5317195 | WaterFurnace | WBAHP | Water-to-Air and Brine-to-Air | NBV/NBH038**2*1 |  | 36500 | 17 | 5.5 | 43300 | 3.0417 | 40000 | 24.4 | 4.9 | 35000 | 3.3333 | 38200 | 19.7 | 4.2 | 28500 | 3.1833
5317196 | WaterFurnace | WBAHP | Water-to-Air and Brine-to-Air | NBV/NBH038**4*1 |  | 36500 | 17 | 5.5 | 43300 | 3.0417 | 40000 | 24.4 | 4.9 | 35000 | 3.3333 | 38200 | 19.7 | 4.2 | 28500 | 3.1833
5317197 | WaterFurnace | WBAHP | Water-to-Air and Brine-to-Air | NBV/NBH038**0*4 |  | 36500 | 17 | 5.5 | 43300 | 3.0417 | 40000 | 24.4 | 4.9 | 35000 | 3.3333 | 38200 | 19.7 | 4.2 | 28500 | 3.1833
7417586 | YORK BY JOHNSON CONTROLS | WBAHP | Water-to-Air and Brine-to-Air | YKTV/YKTH038**0*1 |  | 36500 | 17 | 5.5 | 43300 | 3.0417 | 40000 | 24.4 | 4.9 | 35000 | 3.3333 | 38200 | 19.7 | 4.2 | 28500 | 3.1833
7417698 | YORK BY JOHNSON CONTROLS | WBAHP | Water-to-Air and Brine-to-Air | YKTV/YKTH038**0*4 |  | 36500 | 17 | 5.5 | 43300 | 3.0417 | 40000 | 24.4 | 4.9 | 35000 | 3.3333 | 38200 | 19.7 | 4.2 | 28500 | 3.1833
7417776 | YORK BY JOHNSON CONTROLS | WBAHP | Water-to-Air and Brine-to-Air | YKTV/YKTH038**2*1 |  | 36500 | 17 | 5.5 | 43300 | 3.0417 | 40000 | 24.4 | 4.9 | 35000 | 3.3333 | 38200 | 19.7 | 4.2 | 28500 | 3.1833
7417867 | YORK BY JOHNSON CONTROLS | WBAHP | Water-to-Air and Brine-to-Air | YKTV/YKTH038**2*4 |  | 36500 | 17 | 5.5 | 43300 | 3.0417 | 40000 | 24.4 | 4.9 | 35000 | 3.3333 | 38200 | 19.7 | 4.2 | 28500 | 3.1833
7417918 | YORK BY JOHNSON CONTROLS | WBAHP | Water-to-Air and Brine-to-Air | YKTV/YKTH038**3*1 |  | 36500 | 17 | 5.5 | 43300 | 3.0417 | 40000 | 24.4 | 4.9 | 35000 | 3.3333 | 38200 | 19.7 | 4.2 | 28500 | 3.1833
7417992 | YORK BY JOHNSON CONTROLS | WBAHP | Water-to-Air and Brine-to-Air | YKTV/YKTH038**3*4 |  | 36500 | 17 | 5.5 | 43300 | 3.0417 | 40000 | 24.4 | 4.9 | 35000 | 3.3333 | 38200 | 19.7 | 4.2 | 28500 | 3.1833
7418047 | YORK BY JOHNSON CONTROLS | WBAHP | Water-to-Air and Brine-to-Air | YKTV/YKTH038**4*1 |  | 36500 | 17 | 5.5 | 43300 | 3.0417 | 40000 | 24.4 | 4.9 | 35000 | 3.3333 | 38200 | 19.7 | 4.2 | 28500 | 3.1833
7418154 | YORK BY JOHNSON CONTROLS | WBAHP | Water-to-Air and Brine-to-Air | YKTV/YKTH038**4*4 |  | 36500 | 17 | 5.5 | 43300 | 3.0417 | 40000 | 24.4 | 4.9 | 35000 | 3.3333 | 38200 | 19.7 | 4.2 | 28500 | 3.1833
214067569 | GeoSmart Energy | WBAHP | Water-to-Air and Brine-to-Air | GBV/GBH038**3*1 |  | 36500 | 17 | 5.5 | 43300 | 3.0417 | 40000 | 24.4 | 4.9 | 35000 | 3.3333 | 38200 | 19.7 | 4.2 | 28500 | 3.1833
214067570 | GeoSmart Energy | WBAHP | Water-to-Air and Brine-to-Air | GBV/GBH038**3*4 |  | 36500 | 17 | 5.5 | 43300 | 3.0417 | 40000 | 24.4 | 4.9 | 35000 | 3.3333 | 38200 | 19.7 | 4.2 | 28500 | 3.1833
214067571 | GeoSmart Energy | WBAHP | Water-to-Air and Brine-to-Air | GBV/GBH038**4*1 |  | 36500 | 17 | 5.5 | 43300 | 3.0417 | 40000 | 24.4 | 4.9 | 35000 | 3.3333 | 38200 | 19.7 | 4.2 | 28500 | 3.1833
214063774 | GeoSmart Energy | WBAHP | Water-to-Air and Brine-to-Air | GBV/GBH038**0*1 |  | 36500 | 17 | 5.5 | 43300 | 3.0417 | 40000 | 24.4 | 4.9 | 35000 | 3.3333 | 38200 | 19.7 | 4.2 | 28500 | 3.1833
214063775 | GeoSmart Energy | WBAHP | Water-to-Air and Brine-to-Air | GBV/GBH038**0*4 |  | 36500 | 17 | 5.5 | 43300 | 3.0417 | 40000 | 24.4 | 4.9 | 35000 | 3.3333 | 38200 | 19.7 | 4.2 | 28500 | 3.1833
214063776 | GeoSmart Energy | WBAHP | Water-to-Air and Brine-to-Air | GBV/GBH038**2*1 |  | 36500 | 17 | 5.5 | 43300 | 3.0417 | 40000 | 24.4 | 4.9 | 35000 | 3.3333 | 38200 | 19.7 | 4.2 | 28500 | 3.1833
214063777 | GeoSmart Energy | WBAHP | Water-to-Air and Brine-to-Air | GBV/GBH038**2*4 |  | 36500 | 17 | 5.5 | 43300 | 3.0417 | 40000 | 24.4 | 4.9 | 35000 | 3.3333 | 38200 | 19.7 | 4.2 | 28500 | 3.1833
207335398 | GeoSmart Energy | WBAHP | Water-to-Air and Brine-to-Air | GT038**1*(1,2,4)*K |  | 36500 | 17 | 5.5 | 43300 | 3.0417 | 40000 | 24.4 | 4.9 | 35000 | 3.3333 | 38200 | 19.7 | 4.2 | 28500 | 3.1833
207335580 | YORK BY JOHNSON CONTROLS | WBAHP | Water-to-Air and Brine-to-Air | YAFT038**1*(1,4)*K |  | 36500 | 17 | 5.5 | 43300 | 3.0417 | 40000 | 24.4 | 4.9 | 35000 | 3.3333 | 38200 | 19.7 | 4.2 | 28500 | 3.1833
207335585 | YORK BY JOHNSON CONTROLS | WBAHP | Water-to-Air and Brine-to-Air | YZFT038**1*(1,4)*J |  | 36500 | 17 | 5.5 | 43300 | 3.0417 | 40000 | 24.4 | 4.9 | 35000 | 3.3333 | 38200 | 19.7 | 4.2 | 28500 | 3.1833
207335590 | YORK BY JOHNSON CONTROLS | WBAHP | Water-to-Air and Brine-to-Air | YZFT038**1*(1,4)*K |  | 36500 | 17 | 5.5 | 43300 | 3.0417 | 40000 | 24.4 | 4.9 | 35000 | 3.3333 | 38200 | 19.7 | 4.2 | 28500 | 3.1833
213154474 | GeoSmart Energy | WBAHP | Water-to-Air and Brine-to-Air | GT038**1*1********L |  | 36500 | 17 | 5.5 | 43300 | 3.0417 | 40000 | 24.4 | 4.9 | 35000 | 3.3333 | 38200 | 19.7 | 4.2 | 28500 | 3.1833
207349387 | WaterFurnace | WBAHP | Water-to-Air and Brine-to-Air | NBV/NBH038**0*1 |  | 36500 | 17 | 5.5 | 43300 | 3.0417 | 40000 | 24.4 | 4.9 | 35000 | 3.3333 | 38200 | 19.7 | 4.2 | 28500 | 3.1833
207349388 | WaterFurnace | WBAHP | Water-to-Air and Brine-to-Air | NBV/NBH038**3*1 |  | 36500 | 17 | 5.5 | 43300 | 3.0417 | 40000 | 24.4 | 4.9 | 35000 | 3.3333 | 38200 | 19.7 | 4.2 | 28500 | 3.1833
207349389 | WaterFurnace | WBAHP | Water-to-Air and Brine-to-Air | NBV/NBH038**2*1 |  | 36500 | 17 | 5.5 | 43300 | 3.0417 | 40000 | 24.4 | 4.9 | 35000 | 3.3333 | 38200 | 19.7 | 4.2 | 28500 | 3.1833
207349390 | WaterFurnace | WBAHP | Water-to-Air and Brine-to-Air | NBV/NBH038**4*1 |  | 36500 | 17 | 5.5 | 43300 | 3.0417 | 40000 | 24.4 | 4.9 | 35000 | 3.3333 | 38200 | 19.7 | 4.2 | 28500 | 3.1833
207349391 | WaterFurnace | WBAHP | Water-to-Air and Brine-to-Air | NBV/NBH038**0*4 |  | 36500 | 17 | 5.5 | 43300 | 3.0417 | 40000 | 24.4 | 4.9 | 35000 | 3.3333 | 38200 | 19.7 | 4.2 | 28500 | 3.1833
207349392 | WaterFurnace | WBAHP | Water-to-Air and Brine-to-Air | NBV/NBH038**3*4 |  | 36500 | 17 | 5.5 | 43300 | 3.0417 | 40000 | 24.4 | 4.9 | 35000 | 3.3333 | 38200 | 19.7 | 4.2 | 28500 | 3.1833
207349393 | WaterFurnace | WBAHP | Water-to-Air and Brine-to-Air | NBV/NBH038**4*4 |  | 36500 | 17 | 5.5 | 43300 | 3.0417 | 40000 | 24.4 | 4.9 | 35000 | 3.3333 | 38200 | 19.7 | 4.2 | 28500 | 3.1833
207349394 | WaterFurnace | WBAHP | Water-to-Air and Brine-to-Air | NBV/NBH038**2*4 |  | 36500 | 17 | 5.5 | 43300 | 3.0417 | 40000 | 24.4 | 4.9 | 35000 | 3.3333 | 38200 | 19.7 | 4.2 | 28500 | 3.1833
207312172 | WaterFurnace | WBAHP | Water-to-Air and Brine-to-Air | NDV/NDH038K1*(1,2,4) |  | 36500 | 17 | 5.5 | 43300 | 3.0417 | 40000 | 24.4 | 4.9 | 35000 | 3.3333 | 38200 | 19.7 | 4.2 | 28500 | 3.1833
201907628 | WaterFurnace | WBAHP | Water-to-Air and Brine-to-Air | URD038*4*1 |  | 36500 | 17 | 5.5 | 43300 | 3.0417 | 40000 | 24.4 | 4.9 | 35000 | 3.3333 | 38200 | 19.7 | 4.2 | 28500 | 3.1833
201907629 | WaterFurnace | WBAHP | Water-to-Air and Brine-to-Air | URD038*4*4 |  | 36500 | 17 | 5.5 | 43300 | 3.0417 | 40000 | 24.4 | 4.9 | 35000 | 3.3333 | 38200 | 19.7 | 4.2 | 28500 | 3.1833
201907630 | WaterFurnace | WBAHP | Water-to-Air and Brine-to-Air | URD038*4*5 |  | 36500 | 17 | 5.5 | 43300 | 3.0417 | 40000 | 24.4 | 4.9 | 35000 | 3.3333 | 38200 | 19.7 | 4.2 | 28500 | 3.1833
5317193 | WaterFurnace | WBAHP | Water-to-Air and Brine-to-Air | NBV/NBH038**0*1 |  | 36500 | 17 | 5.5 | 43300 | 3.0417 | 40000 | 24.4 | 4.9 | 35000 | 3.3333 | 38200 | 19.7 | 4.2 | 28500 | 3.1833
6501943 | GEOSTAR | WBAHP | Water-to-Air and Brine-to-Air | GBV/GBH038**0*4 |  | 36500 | 17 | 5.5 | 43300 | 3.0417 | 40000 | 24.4 | 4.9 | 35000 | 3.3333 | 38200 | 19.7 | 4.2 | 28500 | 3.1833
6501944 | GEOSTAR | WBAHP | Water-to-Air and Brine-to-Air | GBV/GBH038**2*1 |  | 36500 | 17 | 5.5 | 43300 | 3.0417 | 40000 | 24.4 | 4.9 | 35000 | 3.3333 | 38200 | 19.7 | 4.2 | 28500 | 3.1833
6501945 | GEOSTAR | WBAHP | Water-to-Air and Brine-to-Air | GBV/GBH038**2*4 |  | 36500 | 17 | 5.5 | 43300 | 3.0417 | 40000 | 24.4 | 4.9 | 35000 | 3.3333 | 38200 | 19.7 | 4.2 | 28500 | 3.1833
6501946 | GEOSTAR | WBAHP | Water-to-Air and Brine-to-Air | GBV/GBH038**3*1 |  | 36500 | 17 | 5.5 | 43300 | 3.0417 | 40000 | 24.4 | 4.9 | 35000 | 3.3333 | 38200 | 19.7 | 4.2 | 28500 | 3.1833
6501947 | GEOSTAR | WBAHP | Water-to-Air and Brine-to-Air | GBV/GBH038**3*4 |  | 36500 | 17 | 5.5 | 43300 | 3.0417 | 40000 | 24.4 | 4.9 | 35000 | 3.3333 | 38200 | 19.7 | 4.2 | 28500 | 3.1833
6501948 | GEOSTAR | WBAHP | Water-to-Air and Brine-to-Air | GBV/GBH038**4*1 |  | 36500 | 17 | 5.5 | 43300 | 3.0417 | 40000 | 24.4 | 4.9 | 35000 | 3.3333 | 38200 | 19.7 | 4.2 | 28500 | 3.1833
6501949 | GEOSTAR | WBAHP | Water-to-Air and Brine-to-Air | GBV/GBH038**4*4 |  | 36500 | 17 | 5.5 | 43300 | 3.0417 | 40000 | 24.4 | 4.9 | 35000 | 3.3333 | 38200 | 19.7 | 4.2 | 28500 | 3.1833
10581109 | 5 SERIES | WBAHP | Water-to-Air and Brine-to-Air | NDP038H1*(1,2) |  | 36500 | 17 | 5.4 | 41900 | 3.0417 | 40000 | 24.4 | 4.8 | 34700 | 3.3333 | 38200 | 19.7 | 4.1 | 28300 | 3.1833
10581119 | GEOSTAR | WBAHP | Water-to-Air and Brine-to-Air | 107H038**1*(1,2) |  | 36500 | 17 | 5.4 | 41900 | 3.0417 | 40000 | 24.4 | 4.8 | 34700 | 3.3333 | 38200 | 19.7 | 4.1 | 28300 | 3.1833
202211042 | WaterFurnace | WBAHP | Water-to-Air and Brine-to-Air | URD038*0*1 |  | 36500 | 17 | 5.5 | 43300 | 3.0417 | 40000 | 24.4 | 4.9 | 35000 | 3.3333 | 38200 | 19.7 | 4.2 | 28500 | 3.1833
202211043 | WaterFurnace | WBAHP | Water-to-Air and Brine-to-Air | URD038*0*4 |  | 36500 | 17 | 5.5 | 43300 | 3.0417 | 40000 | 24.4 | 4.9 | 35000 | 3.3333 | 38200 | 19.7 | 4.2 | 28500 | 3.1833
202211044 | WaterFurnace | WBAHP | Water-to-Air and Brine-to-Air | URD038*0*5 |  | 36500 | 17 | 5.5 | 43300 | 3.0417 | 40000 | 24.4 | 4.9 | 35000 | 3.3333 | 38200 | 19.7 | 4.2 | 28500 | 3.1833
202211045 | WaterFurnace | WBAHP | Water-to-Air and Brine-to-Air | URD038*3*1 |  | 36500 | 17 | 5.5 | 43300 | 3.0417 | 40000 | 24.4 | 4.9 | 35000 | 3.3333 | 38200 | 19.7 | 4.2 | 28500 | 3.1833
202211046 | WaterFurnace | WBAHP | Water-to-Air and Brine-to-Air | URD038*3*4 |  | 36500 | 17 | 5.5 | 43300 | 3.0417 | 40000 | 24.4 | 4.9 | 35000 | 3.3333 | 38200 | 19.7 | 4.2 | 28500 | 3.1833
202211047 | WaterFurnace | WBAHP | Water-to-Air and Brine-to-Air | URD038*3*5 |  | 36500 | 17 | 5.5 | 43300 | 3.0417 | 40000 | 24.4 | 4.9 | 35000 | 3.3333 | 38200 | 19.7 | 4.2 | 28500 | 3.1833
10268233 | GEOCOMFORT | WBAHP-CB | Water-to-Air and Brine-to-Air | GBT048 | MPD060 | 49200 | 17 | 5.1 | 54000 | 4.1 | 55700 | 26.2 | 4.6 | 45700 | 4.6417 | 51500 | 19.9 | 3.9 | 37300 | 4.2917
10268234 | HYDRON MODULE | WBAHP-CB | Water-to-Air and Brine-to-Air | HBT048 | MPD060 | 49200 | 17 | 5.1 | 54000 | 4.1 | 55700 | 26.2 | 4.6 | 45700 | 4.6417 | 51500 | 19.9 | 3.9 | 37300 | 4.2917
10268235 | TETCO | WBAHP-CB | Water-to-Air and Brine-to-Air | TBT048 | MPD060 | 49200 | 17 | 5.1 | 54000 | 4.1 | 55700 | 26.2 | 4.6 | 45700 | 4.6417 | 51500 | 19.9 | 3.9 | 37300 | 4.2917
10268236 | GEOCOMFORT | WBAHP-CB | Water-to-Air and Brine-to-Air | GBT048*2 | MPD060 | 49200 | 17 | 5.1 | 54000 | 4.1 | 55700 | 26.2 | 4.6 | 45700 | 4.6417 | 51500 | 19.9 | 3.9 | 37300 | 4.2917
10268237 | HYDRON MODULE | WBAHP-CB | Water-to-Air and Brine-to-Air | HBT048*2 | MPD060 | 49200 | 17 | 5.1 | 54000 | 4.1 | 55700 | 26.2 | 4.6 | 45700 | 4.6417 | 51500 | 19.9 | 3.9 | 37300 | 4.2917
10268238 | TETCO | WBAHP-CB | Water-to-Air and Brine-to-Air | TBT048*2 | MPD060 | 49200 | 17 | 5.1 | 54000 | 4.1 | 55700 | 26.2 | 4.6 | 45700 | 4.6417 | 51500 | 19.9 | 3.9 | 37300 | 4.2917
207200556 | GeoSmart Energy | WBAHP | Water-to-Air and Brine-to-Air | GT038**1*(1,2,4)*J |  | 36500 | 17 | 5.5 | 43300 | 3.0417 | 40000 | 24.4 | 4.9 | 35000 | 3.3333 | 38200 | 19.7 | 4.2 | 28500 | 3.1833
10581114 | YORK BY JOHNSON CONTROLS | WBAHP | Water-to-Air and Brine-to-Air | YAPT038**1*(1,2)******H |  | 36500 | 17 | 5.4 | 41900 | 3.0417 | 40000 | 24.4 | 4.8 | 34700 | 3.3333 | 38200 | 19.7 | 4.1 | 28300 | 3.1833
202443465 | YORK BY JOHNSON CONTROLS | WBAHP | Water-to-Air and Brine-to-Air | YAFT038**1*(1,2,4)*J |  | 36500 | 17 | 5.5 | 43300 | 3.0417 | 40000 | 24.4 | 4.9 | 35000 | 3.3333 | 38200 | 19.7 | 4.2 | 28500 | 3.1833
202443457 | GeoSmart Energy | WBAHP | Water-to-Air and Brine-to-Air | GT038**1*(1,2,4)*J |  | 36500 | 17 | 5.5 | 43300 | 3.0417 | 40000 | 24.4 | 4.9 | 35000 | 3.3333 | 38200 | 19.7 | 4.2 | 28500 | 3.1833
202922725 | CARRIER | WBAHP | Water-to-Air and Brine-to-Air | GB036V******1**1 |  | 36000 | 17.1 | 5.5 | 41000 | 3 | 40200 | 25.9 | 4.9 | 34400 | 3.35 | 37500 | 19.7 | 3.9 | 26000 | 3.125
202922728 | BRYANT | WBAHP | Water-to-Air and Brine-to-Air | GB036V******1**1 |  | 36000 | 17.1 | 5.5 | 41000 | 3 | 40200 | 25.9 | 4.9 | 34400 | 3.35 | 37500 | 19.7 | 3.9 | 26000 | 3.125
202922731 | HEIL | WBAHP | Water-to-Air and Brine-to-Air | HB036V******1**1 |  | 36000 | 17.1 | 5.5 | 41000 | 3 | 40200 | 25.9 | 4.9 | 34400 | 3.35 | 37500 | 19.7 | 3.9 | 26000 | 3.125
202922734 | ARCOAIRE | WBAHP | Water-to-Air and Brine-to-Air | HB036V******1**1 |  | 36000 | 17.1 | 5.5 | 41000 | 3 | 40200 | 25.9 | 4.9 | 34400 | 3.35 | 37500 | 19.7 | 3.9 | 26000 | 3.125
202922737 | KEEPRITE | WBAHP | Water-to-Air and Brine-to-Air | HB036V******1**1 |  | 36000 | 17.1 | 5.5 | 41000 | 3 | 40200 | 25.9 | 4.9 | 34400 | 3.35 | 37500 | 19.7 | 3.9 | 26000 | 3.125
202922740 | TEMPSTAR | WBAHP | Water-to-Air and Brine-to-Air | HB036V******1**1 |  | 36000 | 17.1 | 5.5 | 41000 | 3 | 40200 | 25.9 | 4.9 | 34400 | 3.35 | 37500 | 19.7 | 3.9 | 26000 | 3.125
202922742 | COMFORTMAKER | WBAHP | Water-to-Air and Brine-to-Air | HB036V******1**1 |  | 36000 | 17.1 | 5.5 | 41000 | 3 | 40200 | 25.9 | 4.9 | 34400 | 3.35 | 37500 | 19.7 | 3.9 | 26000 | 3.125
202922745 | DAY & NIGHT | WBAHP | Water-to-Air and Brine-to-Air | HB036V******1**1 |  | 36000 | 17.1 | 5.5 | 41000 | 3 | 40200 | 25.9 | 4.9 | 34400 | 3.35 | 37500 | 19.7 | 3.9 | 26000 | 3.125
202921908 | BOSCH | WBAHP | Water-to-Air and Brine-to-Air | EP036-1VT*-*****B |  | 36000 | 17.1 | 5.5 | 41000 | 3 | 40200 | 25.9 | 4.9 | 34400 | 3.35 | 37500 | 19.7 | 3.9 | 26000 | 3.125
202921909 | BOSCH | WBAHP | Water-to-Air and Brine-to-Air | EP036-3VT*-*****B |  | 36000 | 17.1 | 5.5 | 41000 | 3 | 40200 | 25.9 | 4.9 | 34400 | 3.35 | 37500 | 19.7 | 3.9 | 26000 | 3.125
202921910 | BOSCH | WBAHP | Water-to-Air and Brine-to-Air | EP036-4VT*-*****B |  | 36000 | 17.1 | 5.5 | 41000 | 3 | 40200 | 25.9 | 4.9 | 34400 | 3.35 | 37500 | 19.7 | 3.9 | 26000 | 3.125
202921911 | BOSCH-GEO | WBAHP | Water-to-Air and Brine-to-Air | BP036-1VT*-*****B |  | 36000 | 17.1 | 5.5 | 41000 | 3 | 40200 | 25.9 | 4.9 | 34400 | 3.35 | 37500 | 19.7 | 3.9 | 26000 | 3.125
202921957 | FHP | WBAHP | Water-to-Air and Brine-to-Air | EP036-1VT*-*****B |  | 36000 | 17.1 | 5.5 | 41000 | 3 | 40200 | 25.9 | 4.9 | 34400 | 3.35 | 37500 | 19.7 | 3.9 | 26000 | 3.125
202921958 | FHP | WBAHP | Water-to-Air and Brine-to-Air | EP036-3VT*-*****B |  | 36000 | 17.1 | 5.5 | 41000 | 3 | 40200 | 25.9 | 4.9 | 34400 | 3.35 | 37500 | 19.7 | 3.9 | 26000 | 3.125
202921959 | FHP | WBAHP | Water-to-Air and Brine-to-Air | EP036-4VT*-*****B |  | 36000 | 17.1 | 5.5 | 41000 | 3 | 40200 | 25.9 | 4.9 | 34400 | 3.35 | 37500 | 19.7 | 3.9 | 26000 | 3.125
202921960 | BOSCH | WBAHP | Water-to-Air and Brine-to-Air | BP036-1VT*-*****B |  | 36000 | 17.1 | 5.5 | 41000 | 3 | 40200 | 25.9 | 4.9 | 34400 | 3.35 | 37500 | 19.7 | 3.9 | 26000 | 3.125
202922716 | CARRIER | WBAHP | Water-to-Air and Brine-to-Air | 50PSV036***3/CA |  | 36000 | 17.1 | 5.5 | 41000 | 3 | 40200 | 25.9 | 4.9 | 34400 | 3.35 | 37500 | 19.7 | 3.9 | 26000 | 3.125
202922719 | CARRIER | WBAHP | Water-to-Air and Brine-to-Air | 50PSV036***5/EA |  | 36000 | 17.1 | 5.5 | 41000 | 3 | 40200 | 25.9 | 4.9 | 34400 | 3.35 | 37500 | 19.7 | 3.9 | 26000 | 3.125
202922722 | CARRIER | WBAHP | Water-to-Air and Brine-to-Air | 50PSV036***6/FA |  | 36000 | 17.1 | 5.5 | 41000 | 3 | 40200 | 25.9 | 4.9 | 34400 | 3.35 | 37500 | 19.7 | 3.9 | 26000 | 3.125
8105973 | TRANE | WBAHP | Water-to-Air and Brine-to-Air | DXVF0481 |  | 49500 | 17.1 | 5.5 | 61100 | 4.125 | 54200 | 24.8 | 4.9 | 50400 | 4.5167 | 51100 | 19.4 | 4.1 | 39300 | 4.2583
8105974 | TRANE | WBAHP | Water-to-Air and Brine-to-Air | DXVF0482 |  | 49500 | 17.1 | 5.5 | 61100 | 4.125 | 54200 | 24.8 | 4.9 | 50400 | 4.5167 | 51100 | 19.4 | 4.1 | 39300 | 4.2583
8105975 | TRANE | WBAHP | Water-to-Air and Brine-to-Air | DXVF0483 |  | 49500 | 17.1 | 5.5 | 61100 | 4.125 | 54200 | 24.8 | 4.9 | 50400 | 4.5167 | 51100 | 19.4 | 4.1 | 39300 | 4.2583
8105976 | TRANE | WBAHP | Water-to-Air and Brine-to-Air | DXVF0484 |  | 49500 | 17.1 | 5.5 | 61100 | 4.125 | 54200 | 24.8 | 4.9 | 50400 | 4.5167 | 51100 | 19.4 | 4.1 | 39300 | 4.2583
8105977 | TRANE | WBAHP | Water-to-Air and Brine-to-Air | DXVF0488 |  | 49500 | 17.1 | 5.5 | 61100 | 4.125 | 54200 | 24.8 | 4.9 | 50400 | 4.5167 | 51100 | 19.4 | 4.1 | 39300 | 4.2583
216687114 | WaterFurnace | WBAHP-CB | Water-to-Air and Brine-to-Air | W5SS036BD1 | W5BM036BN1**2 | 35300 | 17.1 | 5.6 | 41800 | 2.9417 | 38100 | 25.2 | 5 | 35000 | 3.175 | 37000 | 19.8 | 4.2 | 28400 | 3.0833
216687119 | WaterFurnace | WBAHP-CB | Water-to-Air and Brine-to-Air | W5SZ036BD1 | W5BM036BN1**2 | 35300 | 17.1 | 5.6 | 41800 | 2.9417 | 38100 | 25.2 | 5 | 35000 | 3.175 | 37000 | 19.8 | 4.2 | 28400 | 3.0833
216687732 | GEOSTAR | WBAHP-CB | Water-to-Air and Brine-to-Air | G5SS036BD1 | G5BM036BN1**2 | 35300 | 17.1 | 5.6 | 41800 | 2.9417 | 38100 | 25.2 | 5 | 35000 | 3.175 | 37000 | 19.8 | 4.2 | 28400 | 3.0833
216687737 | GEOSTAR | WBAHP-CB | Water-to-Air and Brine-to-Air | G5SZ036BD1 | G5BM036BN1**2 | 35300 | 17.1 | 5.6 | 41800 | 2.9417 | 38100 | 25.2 | 5 | 35000 | 3.175 | 37000 | 19.8 | 4.2 | 28400 | 3.0833
214771932 | TRANE | WBAHP | Water-to-Air and Brine-to-Air | EXVK012A |  | 11400 | 17.1 | 5.9 | 14300 | 0.95 | 12500 | 26.1 | 4.98 | 11500 | 1.0417 | 11900 | 19.8 | 3.78 | 8500 | 0.99167
214771954 | TRANE | WBAHP | Water-to-Air and Brine-to-Air | EXHK012A |  | 11400 | 17.1 | 5.9 | 14300 | 0.95 | 12500 | 26.1 | 4.98 | 11500 | 1.0417 | 11900 | 19.8 | 3.78 | 8500 | 0.99167
214772075 | TRANE | WBAHP | Water-to-Air and Brine-to-Air | EXVK0127 |  | 11400 | 17.1 | 5.9 | 14300 | 0.95 | 12500 | 26.1 | 4.98 | 11500 | 1.0417 | 11900 | 19.8 | 3.78 | 8500 | 0.99167
214772121 | TRANE | WBAHP | Water-to-Air and Brine-to-Air | EXHK0127 |  | 11400 | 17.1 | 5.9 | 14300 | 0.95 | 12500 | 26.1 | 4.98 | 11500 | 1.0417 | 11900 | 19.8 | 3.78 | 8500 | 0.99167
203380966 | BOSCH | WBAHP | Water-to-Air and Brine-to-Air | EP042-1HZ*******B |  | 38400 | 17.15 | 5.8 | 42400 | 3.2 | 44100 | 27.2 | 5 | 35000 | 3.675 | 40600 | 19.5 | 4 | 26800 | 3.3833
203380967 | BOSCH | WBAHP | Water-to-Air and Brine-to-Air | EP042-3HZ*******B |  | 38400 | 17.15 | 5.8 | 42400 | 3.2 | 44100 | 27.2 | 5 | 35000 | 3.675 | 40600 | 19.5 | 4 | 26800 | 3.3833
203380968 | BOSCH | WBAHP | Water-to-Air and Brine-to-Air | EP042-4HZ*******B |  | 38400 | 17.15 | 5.8 | 42000 | 3.2 | 44100 | 27.2 | 5 | 35000 | 3.675 | 40600 | 19.5 | 4 | 26800 | 3.3833
203238019 | BOSCH-GEO | WBAHP | Water-to-Air and Brine-to-Air | BP042-1HZ*******B |  | 38400 | 17.15 | 5.8 | 42400 | 3.2 | 44100 | 27.2 | 5 | 35000 | 3.675 | 40600 | 19.5 | 4 | 26800 | 3.3833
203253412 | BOSCH | WBAHP | Water-to-Air and Brine-to-Air | BP042-1HZ*******B |  | 38400 | 17.15 | 5.8 | 42400 | 3.2 | 44100 | 27.2 | 5 | 35000 | 3.675 | 40600 | 19.5 | 4 | 26800 | 3.3833
203254606 | CARRIER | WBAHP | Water-to-Air and Brine-to-Air | GB042H******1**1 |  | 38400 | 17.15 | 5.8 | 42400 | 3.2 | 44100 | 27.2 | 5 | 35000 | 3.675 | 40600 | 19.5 | 4 | 26800 | 3.3833
203254607 | BRYANT | WBAHP | Water-to-Air and Brine-to-Air | GB042H******1**1 |  | 38400 | 17.15 | 5.8 | 42400 | 3.2 | 44100 | 27.2 | 5 | 35000 | 3.675 | 40600 | 19.5 | 4 | 26800 | 3.3833
203254608 | ARCOAIRE | WBAHP | Water-to-Air and Brine-to-Air | HB042H******1**1 |  | 38400 | 17.15 | 5.8 | 42400 | 3.2 | 44100 | 27.2 | 5 | 35000 | 3.675 | 40600 | 19.5 | 4 | 26800 | 3.3833
203254609 | HEIL | WBAHP | Water-to-Air and Brine-to-Air | HB042H******1**1 |  | 38400 | 17.15 | 5.8 | 42400 | 3.2 | 44100 | 27.2 | 5 | 35000 | 3.675 | 40600 | 19.5 | 4 | 26800 | 3.3833
203254610 | KEEPRITE | WBAHP | Water-to-Air and Brine-to-Air | HB042H******1**1 |  | 38400 | 17.15 | 5.8 | 42400 | 3.2 | 44100 | 27.2 | 5 | 35000 | 3.675 | 40600 | 19.5 | 4 | 26800 | 3.3833
203254611 | TEMPSTAR | WBAHP | Water-to-Air and Brine-to-Air | HB042H******1**1 |  | 38400 | 17.15 | 5.8 | 42400 | 3.2 | 44100 | 27.2 | 5 | 35000 | 3.675 | 40600 | 19.5 | 4 | 26800 | 3.3833
203254612 | COMFORTMAKER | WBAHP | Water-to-Air and Brine-to-Air | HB042H******1**1 |  | 38400 | 17.15 | 5.8 | 42400 | 3.2 | 44100 | 27.2 | 5 | 35000 | 3.675 | 40600 | 19.5 | 4 | 26800 | 3.3833
203254614 | DAY & NIGHT | WBAHP | Water-to-Air and Brine-to-Air | HB042H******1**1 |  | 38400 | 17.15 | 5.8 | 42400 | 3.2 | 44100 | 27.2 | 5 | 35000 | 3.675 | 40600 | 19.5 | 4 | 26800 | 3.3833
203383883 | CARRIER | WBAHP | Water-to-Air and Brine-to-Air | 50PSH042***3/CA |  | 38400 | 17.15 | 5.8 | 42400 | 3.2 | 44100 | 27.2 | 5 | 35000 | 3.675 | 40600 | 19.5 | 4 | 26800 | 3.3833
203383884 | CARRIER | WBAHP | Water-to-Air and Brine-to-Air | 50PSH042***5/EA |  | 38400 | 17.15 | 5.8 | 42400 | 3.2 | 44100 | 27.2 | 5 | 35000 | 3.675 | 40600 | 19.5 | 4 | 26800 | 3.3833
203383885 | CARRIER | WBAHP | Water-to-Air and Brine-to-Air | 50PSH042***6/FA |  | 38400 | 17.15 | 5.8 | 42000 | 3.2 | 44100 | 27.2 | 5 | 35000 | 3.675 | 40600 | 19.5 | 4 | 26800 | 3.3833
203383899 | FHP | WBAHP | Water-to-Air and Brine-to-Air | EP042-1HZ*******B |  | 38400 | 17.15 | 5.8 | 42400 | 3.2 | 44100 | 27.2 | 5 | 35000 | 3.675 | 40600 | 19.5 | 4 | 26800 | 3.3833
203383900 | FHP | WBAHP | Water-to-Air and Brine-to-Air | EP042-3HZ*******B |  | 38400 | 17.15 | 5.8 | 42400 | 3.2 | 44100 | 27.2 | 5 | 35000 | 3.675 | 40600 | 19.5 | 4 | 26800 | 3.3833
203383901 | FHP | WBAHP | Water-to-Air and Brine-to-Air | EP042-4HZ*******B |  | 38400 | 17.15 | 5.8 | 42000 | 3.2 | 44100 | 27.2 | 5 | 35000 | 3.675 | 40600 | 19.5 | 4 | 26800 | 3.3833
215285741 | ClimateMaster | WBAHP | Water-to-Air and Brine-to-Air | SE(L/R/B/P/D/N/T/K)048A |  | 48000 | 17.2 | 5.4 | 60200 | 4 | 55000 | 26 | 4.6 | 49100 | 4.5833 | 51700 | 19.4 | 4 | 38200 | 4.3083
207178494 | GEOSTAR | WBAHP | Water-to-Air and Brine-to-Air | 161/162J049**1*(1,2,4) |  | 49100 | 17.2 | 5.5 | 59000 | 4.0917 | 54100 | 24.5 | 4.6 | 47200 | 4.5083 | 50800 | 19.3 | 4 | 38200 | 4.2333
6501970 | GEOSTAR | WBAHP | Water-to-Air and Brine-to-Air | GBV/GBH049**0*1 |  | 49100 | 17.2 | 5.5 | 59000 | 4.0917 | 54100 | 24.5 | 4.6 | 47200 | 4.5083 | 50800 | 19.3 | 4 | 38200 | 4.2333
6501971 | GEOSTAR | WBAHP | Water-to-Air and Brine-to-Air | GBV/GBH049**0*4 |  | 49100 | 17.2 | 5.5 | 59000 | 4.0917 | 54100 | 24.5 | 4.6 | 47200 | 4.5083 | 50800 | 19.3 | 4 | 38200 | 4.2333
6501972 | GEOSTAR | WBAHP | Water-to-Air and Brine-to-Air | GBV/GBH049**3*1 |  | 49100 | 17.2 | 5.5 | 59000 | 4.0917 | 54100 | 24.5 | 4.6 | 47200 | 4.5083 | 50800 | 19.3 | 4 | 38200 | 4.2333
6501973 | GEOSTAR | WBAHP | Water-to-Air and Brine-to-Air | GBV/GBH049**3*4 |  | 49100 | 17.2 | 5.5 | 59000 | 4.0917 | 54100 | 24.5 | 4.6 | 47200 | 4.5083 | 50800 | 19.3 | 4 | 38200 | 4.2333
6501974 | GEOSTAR | WBAHP | Water-to-Air and Brine-to-Air | GBV/GBH049**4*1 |  | 49100 | 17.2 | 5.5 | 59000 | 4.0917 | 54100 | 24.5 | 4.6 | 47200 | 4.5083 | 50800 | 19.3 | 4 | 38200 | 4.2333
6501975 | GEOSTAR | WBAHP | Water-to-Air and Brine-to-Air | GBV/GBH049**4*4 |  | 49100 | 17.2 | 5.5 | 59000 | 4.0917 | 54100 | 24.5 | 4.6 | 47200 | 4.5083 | 50800 | 19.3 | 4 | 38200 | 4.2333
207348716 | WaterFurnace | WBAHP | Water-to-Air and Brine-to-Air | URD049*0*1 |  | 49100 | 17.2 | 5.5 | 59000 | 4.0917 | 54100 | 24.5 | 4.6 | 47200 | 4.5083 | 50800 | 19.3 | 4 | 38200 | 4.2333
207348717 | WaterFurnace | WBAHP | Water-to-Air and Brine-to-Air | URD049*0*4 |  | 49100 | 17.2 | 5.5 | 59000 | 4.0917 | 54100 | 24.5 | 4.6 | 47200 | 4.5083 | 50800 | 19.3 | 4 | 38200 | 4.2333
207348718 | WaterFurnace | WBAHP | Water-to-Air and Brine-to-Air | URD049*0*5 |  | 49100 | 17.2 | 5.5 | 59000 | 4.0917 | 54100 | 24.5 | 4.6 | 47200 | 4.5083 | 50800 | 19.3 | 4 | 38200 | 4.2333
207348719 | WaterFurnace | WBAHP | Water-to-Air and Brine-to-Air | URD049*3*1 |  | 49100 | 17.2 | 5.5 | 59000 | 4.0917 | 54100 | 24.5 | 4.6 | 47200 | 4.5083 | 50800 | 19.3 | 4 | 38200 | 4.2333
207348720 | WaterFurnace | WBAHP | Water-to-Air and Brine-to-Air | URD049*3*4 |  | 49100 | 17.2 | 5.5 | 59000 | 4.0917 | 54100 | 24.5 | 4.6 | 47200 | 4.5083 | 50800 | 19.3 | 4 | 38200 | 4.2333
207348721 | WaterFurnace | WBAHP | Water-to-Air and Brine-to-Air | URD049*3*5 |  | 49100 | 17.2 | 5.5 | 59000 | 4.0917 | 54100 | 24.5 | 4.6 | 47200 | 4.5083 | 50800 | 19.3 | 4 | 38200 | 4.2333
207348722 | WaterFurnace | WBAHP | Water-to-Air and Brine-to-Air | URD049*4*1 |  | 49100 | 17.2 | 5.5 | 59000 | 4.0917 | 54100 | 24.5 | 4.6 | 47200 | 4.5083 | 50800 | 19.3 | 4 | 38200 | 4.2333
207348723 | WaterFurnace | WBAHP | Water-to-Air and Brine-to-Air | URD049*4*4 |  | 49100 | 17.2 | 5.5 | 59000 | 4.0917 | 54100 | 24.5 | 4.6 | 47200 | 4.5083 | 50800 | 19.3 | 4 | 38200 | 4.2333
207348724 | WaterFurnace | WBAHP | Water-to-Air and Brine-to-Air | URD049*4*5 |  | 49100 | 17.2 | 5.5 | 59000 | 4.0917 | 54100 | 24.5 | 4.6 | 47200 | 4.5083 | 50800 | 19.3 | 4 | 38200 | 4.2333
203495469 | GEOSTAR | WBAHP | Water-to-Air and Brine-to-Air | 101/102J049**1*(1,2,4) |  | 49100 | 17.2 | 5.5 | 59000 | 4.0917 | 54100 | 24.5 | 4.6 | 47200 | 4.5083 | 50800 | 19.3 | 4 | 38200 | 4.2333
207335144 | GEOSTAR | WBAHP | Water-to-Air and Brine-to-Air | 101/102K049**1*(1,2,4) |  | 49100 | 17.2 | 5.5 | 59000 | 4.0917 | 54100 | 24.5 | 4.6 | 47200 | 4.5083 | 50800 | 19.3 | 4 | 38200 | 4.2333
207335253 | GEOSTAR | WBAHP | Water-to-Air and Brine-to-Air | 161/162K049**1*(1,2,4) |  | 49100 | 17.2 | 5.5 | 59000 | 4.0917 | 54100 | 24.5 | 4.6 | 47200 | 4.5083 | 50800 | 19.3 | 4 | 38200 | 4.2333
206194173 | Johnson Controls | WBAHP | Water-to-Air and Brine-to-Air | JSH/V/D048C*K B |  | 48900 | 17.2 | 5.2 | 57700 | 4.075 | 53700 | 23.9 | 4.4 | 45700 | 4.475 | 50600 | 18.8 | 3.7 | 36100 | 4.2167
206194174 | SKYMARK | WBAHP | Water-to-Air and Brine-to-Air | JSH/V/D048C*K C |  | 48900 | 17.2 | 5.2 | 57700 | 4.075 | 53700 | 23.9 | 4.4 | 45700 | 4.475 | 50600 | 18.8 | 3.7 | 36100 | 4.2167
5317201 | WaterFurnace | WBAHP | Water-to-Air and Brine-to-Air | NBV/NBH049**0*4 |  | 49100 | 17.2 | 5.5 | 59000 | 4.0917 | 54100 | 24.5 | 4.6 | 47200 | 4.5083 | 50800 | 19.3 | 4 | 38200 | 4.2333
5317202 | WaterFurnace | WBAHP | Water-to-Air and Brine-to-Air | NBV/NBH049**3*4 |  | 49100 | 17.2 | 5.5 | 59000 | 4.0917 | 54100 | 24.5 | 4.6 | 47200 | 4.5083 | 50800 | 19.3 | 4 | 38200 | 4.2333
5317203 | WaterFurnace | WBAHP | Water-to-Air and Brine-to-Air | NBV/NBH049**4*4 |  | 49100 | 17.2 | 5.5 | 59000 | 4.0917 | 54100 | 24.5 | 4.6 | 47200 | 4.5083 | 50800 | 19.3 | 4 | 38200 | 4.2333
5317205 | WaterFurnace | WBAHP | Water-to-Air and Brine-to-Air | NBV/NBH049**0*1 |  | 49100 | 17.2 | 5.5 | 59000 | 4.0917 | 54100 | 24.5 | 4.6 | 47200 | 4.5083 | 50800 | 19.3 | 4 | 38200 | 4.2333
5317206 | WaterFurnace | WBAHP | Water-to-Air and Brine-to-Air | NBV/NBH049**3*1 |  | 49100 | 17.2 | 5.5 | 59000 | 4.0917 | 54100 | 24.5 | 4.6 | 47200 | 4.5083 | 50800 | 19.3 | 4 | 38200 | 4.2333
5317207 | WaterFurnace | WBAHP | Water-to-Air and Brine-to-Air | NBV/NBH049**4*1 |  | 49100 | 17.2 | 5.5 | 59000 | 4.0917 | 54100 | 24.5 | 4.6 | 47200 | 4.5083 | 50800 | 19.3 | 4 | 38200 | 4.2333
214067584 | GeoSmart Energy | WBAHP | Water-to-Air and Brine-to-Air | GBV/GBH049**3*1 |  | 49100 | 17.2 | 5.5 | 59000 | 4.0917 | 54100 | 24.5 | 4.6 | 47200 | 4.5083 | 50800 | 19.3 | 4 | 38200 | 4.2333
214067585 | GeoSmart Energy | WBAHP | Water-to-Air and Brine-to-Air | GBV/GBH049**3*4 |  | 49100 | 17.2 | 5.5 | 59000 | 4.0917 | 54100 | 24.5 | 4.6 | 47200 | 4.5083 | 50800 | 19.3 | 4 | 38200 | 4.2333
214067586 | GeoSmart Energy | WBAHP | Water-to-Air and Brine-to-Air | GBV/GBH049**4*1 |  | 49100 | 17.2 | 5.5 | 59000 | 4.0917 | 54100 | 24.5 | 4.6 | 47200 | 4.5083 | 50800 | 19.3 | 4 | 38200 | 4.2333
214067587 | GeoSmart Energy | WBAHP | Water-to-Air and Brine-to-Air | GBV/GBH049**4*4 |  | 49100 | 17.2 | 5.5 | 59000 | 4.0917 | 54100 | 24.5 | 4.6 | 47200 | 4.5083 | 50800 | 19.3 | 4 | 38200 | 4.2333
208106953 | 5 SERIES GEO-READY | WBAHP | Water-to-Air and Brine-to-Air | NGV/NGH049*1*(1,2) |  | 49100 | 17.2 | 5.5 | 59000 | 4.0917 | 54100 | 24.5 | 4.6 | 47200 | 4.5083 | 50800 | 19.3 | 4 | 38200 | 4.2333
215415913 | CENTURY | WBAHP | Water-to-Air and Brine-to-Air | ME(L/R/B/P/D/N/T/K)048A |  | 48000 | 17.2 | 5.4 | 60200 | 4 | 55000 | 26 | 4.6 | 49100 | 4.5833 | 51700 | 19.4 | 4 | 38200 | 4.3083
215415914 | COMFORT-AIRE | WBAHP | Water-to-Air and Brine-to-Air | ME(L/R/B/P/D/N/T/K)048A |  | 48000 | 17.2 | 5.4 | 60200 | 4 | 55000 | 26 | 4.6 | 49100 | 4.5833 | 51700 | 19.4 | 4 | 38200 | 4.3083
215415923 | Johnson Controls | WBAHP | Water-to-Air and Brine-to-Air | BE(L/R/B/P/D/N/T/K)048A |  | 48000 | 17.2 | 5.4 | 60200 | 4 | 55000 | 26 | 4.6 | 49100 | 4.5833 | 51700 | 19.4 | 4 | 38200 | 4.3083
215415924 | SKYMARK | WBAHP | Water-to-Air and Brine-to-Air | BE(L/R/B/P/D/N/T/K)048A |  | 48000 | 17.2 | 5.4 | 60200 | 4 | 55000 | 26 | 4.6 | 49100 | 4.5833 | 51700 | 19.4 | 4 | 38200 | 4.3083
7421327 | YORK BY JOHNSON CONTROLS | WBAHP | Water-to-Air and Brine-to-Air | YKTV/YKTH049**0*1 |  | 49100 | 17.2 | 5.5 | 59000 | 4.0917 | 54100 | 24.5 | 4.6 | 47200 | 4.5083 | 50800 | 19.3 | 4 | 38200 | 4.2333
7421397 | YORK BY JOHNSON CONTROLS | WBAHP | Water-to-Air and Brine-to-Air | YKTV/YKTH049**0*4 |  | 49100 | 17.2 | 5.5 | 59000 | 4.0917 | 54100 | 24.5 | 4.6 | 47200 | 4.5083 | 50800 | 19.3 | 4 | 38200 | 4.2333
7421438 | YORK BY JOHNSON CONTROLS | WBAHP | Water-to-Air and Brine-to-Air | YKTV/YKTH049**3*1 |  | 49100 | 17.2 | 5.5 | 59000 | 4.0917 | 54100 | 24.5 | 4.6 | 47200 | 4.5083 | 50800 | 19.3 | 4 | 38200 | 4.2333
7421969 | YORK BY JOHNSON CONTROLS | WBAHP | Water-to-Air and Brine-to-Air | YKTV/YKTH049**4*1 |  | 49100 | 17.2 | 5.5 | 59000 | 4.0917 | 54100 | 24.5 | 4.6 | 47200 | 4.5083 | 50800 | 19.3 | 4 | 38200 | 4.2333
7421970 | YORK BY JOHNSON CONTROLS | WBAHP | Water-to-Air and Brine-to-Air | YKTV/YKTH049**4*4 |  | 49100 | 17.2 | 5.5 | 59000 | 4.0917 | 54100 | 24.5 | 4.6 | 47200 | 4.5083 | 50800 | 19.3 | 4 | 38200 | 4.2333
214063780 | GeoSmart Energy | WBAHP | Water-to-Air and Brine-to-Air | GBV/GBH049**0*1 |  | 49100 | 17.2 | 5.5 | 59000 | 4.0917 | 54100 | 24.5 | 4.6 | 47200 | 4.5083 | 50800 | 19.3 | 4 | 38200 | 4.2333
214063781 | GeoSmart Energy | WBAHP | Water-to-Air and Brine-to-Air | GBV/GBH049**0*4 |  | 49100 | 17.2 | 5.5 | 59000 | 4.0917 | 54100 | 24.5 | 4.6 | 47200 | 4.5083 | 50800 | 19.3 | 4 | 38200 | 4.2333
205788287 | Johnson Controls | WBAHP | Water-to-Air and Brine-to-Air | JSH/V/D042C B |  | 38500 | 17.2 | 5.6 | 46300 | 3.2083 | 43700 | 25.4 | 4.7 | 36200 | 3.6417 | 40100 | 19.4 | 3.8 | 28700 | 3.3417
205788288 | SKYMARK | WBAHP | Water-to-Air and Brine-to-Air | JSH/V/D042C C |  | 38500 | 17.2 | 5.6 | 46300 | 3.2083 | 43700 | 25.4 | 4.7 | 36200 | 3.6417 | 40100 | 19.4 | 3.8 | 28700 | 3.3417
207335399 | GeoSmart Energy | WBAHP | Water-to-Air and Brine-to-Air | GT049**1*(1,2,4)*K |  | 49100 | 17.2 | 5.5 | 59000 | 4.0917 | 54100 | 24.5 | 4.6 | 47200 | 4.5083 | 50800 | 19.3 | 4 | 38200 | 4.2333
207335581 | YORK BY JOHNSON CONTROLS | WBAHP | Water-to-Air and Brine-to-Air | YAFT049**1*(1,4)*K |  | 49100 | 17.2 | 5.5 | 59000 | 4.0917 | 54100 | 24.5 | 4.6 | 47200 | 4.5083 | 50800 | 19.3 | 4 | 38200 | 4.2333
207335586 | YORK BY JOHNSON CONTROLS | WBAHP | Water-to-Air and Brine-to-Air | YZFT049**1*(1,4)*J |  | 49100 | 17.2 | 5.5 | 59000 | 4.0917 | 54100 | 24.5 | 4.6 | 47200 | 4.5083 | 50800 | 19.3 | 4 | 38200 | 4.2333
207335591 | YORK BY JOHNSON CONTROLS | WBAHP | Water-to-Air and Brine-to-Air | YZFT049**1*(1,4)*K |  | 49100 | 17.2 | 5.5 | 59000 | 4.0917 | 54100 | 24.5 | 4.6 | 47200 | 4.5083 | 50800 | 19.3 | 4 | 38200 | 4.2333
213154475 | GeoSmart Energy | WBAHP | Water-to-Air and Brine-to-Air | GT049**1*1********L |  | 49100 | 17.2 | 5.5 | 59000 | 4.0917 | 54100 | 24.5 | 4.6 | 47200 | 4.5083 | 50800 | 19.3 | 4 | 38200 | 4.2333
207349395 | WaterFurnace | WBAHP | Water-to-Air and Brine-to-Air | NBV/NBH049**0*4 |  | 49100 | 17.2 | 5.5 | 59000 | 4.0917 | 54100 | 24.5 | 4.6 | 47200 | 4.5083 | 50800 | 19.3 | 4 | 38200 | 4.2333
207349396 | WaterFurnace | WBAHP | Water-to-Air and Brine-to-Air | NBV/NBH049**3*4 |  | 49100 | 17.2 | 5.5 | 59000 | 4.0917 | 54100 | 24.5 | 4.6 | 47200 | 4.5083 | 50800 | 19.3 | 4 | 38200 | 4.2333
207349397 | WaterFurnace | WBAHP | Water-to-Air and Brine-to-Air | NBV/NBH049**4*4 |  | 49100 | 17.2 | 5.5 | 59000 | 4.0917 | 54100 | 24.5 | 4.6 | 47200 | 4.5083 | 50800 | 19.3 | 4 | 38200 | 4.2333
207349398 | WaterFurnace | WBAHP | Water-to-Air and Brine-to-Air | NBV/NBH049**0*1 |  | 49100 | 17.2 | 5.5 | 59000 | 4.0917 | 54100 | 24.5 | 4.6 | 47200 | 4.5083 | 50800 | 19.3 | 4 | 38200 | 4.2333
207349399 | WaterFurnace | WBAHP | Water-to-Air and Brine-to-Air | NBV/NBH049**3*1 |  | 49100 | 17.2 | 5.5 | 59000 | 4.0917 | 54100 | 24.5 | 4.6 | 47200 | 4.5083 | 50800 | 19.3 | 4 | 38200 | 4.2333
207349400 | WaterFurnace | WBAHP | Water-to-Air and Brine-to-Air | NBV/NBH049**4*1 |  | 49100 | 17.2 | 5.5 | 59000 | 4.0917 | 54100 | 24.5 | 4.6 | 47200 | 4.5083 | 50800 | 19.3 | 4 | 38200 | 4.2333
207312173 | WaterFurnace | WBAHP | Water-to-Air and Brine-to-Air | NDV/NDH049K1*(1,2,4) |  | 49100 | 17.2 | 5.5 | 59000 | 4.0917 | 54100 | 24.5 | 4.6 | 47200 | 4.5083 | 50800 | 19.3 | 4 | 38200 | 4.2333
202211049 | WaterFurnace | WBAHP | Water-to-Air and Brine-to-Air | URD049*0*4 |  | 49100 | 17.2 | 5.5 | 59000 | 4.0917 | 54100 | 24.5 | 4.6 | 47200 | 4.5083 | 50800 | 19.3 | 4 | 38200 | 4.2333
202211050 | WaterFurnace | WBAHP | Water-to-Air and Brine-to-Air | URD049*0*5 |  | 49100 | 17.2 | 5.5 | 59000 | 4.0917 | 54100 | 24.5 | 4.6 | 47200 | 4.5083 | 50800 | 19.3 | 4 | 38200 | 4.2333
202211051 | WaterFurnace | WBAHP | Water-to-Air and Brine-to-Air | URD049*3*1 |  | 49100 | 17.2 | 5.5 | 59000 | 4.0917 | 54100 | 24.5 | 4.6 | 47200 | 4.5083 | 50800 | 19.3 | 4 | 38200 | 4.2333
202211052 | WaterFurnace | WBAHP | Water-to-Air and Brine-to-Air | URD049*3*4 |  | 49100 | 17.2 | 5.5 | 59000 | 4.0917 | 54100 | 24.5 | 4.6 | 47200 | 4.5083 | 50800 | 19.3 | 4 | 38200 | 4.2333
202211053 | WaterFurnace | WBAHP | Water-to-Air and Brine-to-Air | URD049*3*5 |  | 49100 | 17.2 | 5.5 | 59000 | 4.0917 | 54100 | 24.5 | 4.6 | 47200 | 4.5083 | 50800 | 19.3 | 4 | 38200 | 4.2333
201907631 | WaterFurnace | WBAHP | Water-to-Air and Brine-to-Air | URD049*4*1 |  | 49100 | 17.2 | 5.5 | 59000 | 4.0917 | 54100 | 24.5 | 4.6 | 47200 | 4.5083 | 50800 | 19.3 | 4 | 38200 | 4.2333
201907632 | WaterFurnace | WBAHP | Water-to-Air and Brine-to-Air | URD049*4*4 |  | 49100 | 17.2 | 5.5 | 59000 | 4.0917 | 54100 | 24.5 | 4.6 | 47200 | 4.5083 | 50800 | 19.3 | 4 | 38200 | 4.2333
201907633 | WaterFurnace | WBAHP | Water-to-Air and Brine-to-Air | URD049*4*5 |  | 49100 | 17.2 | 5.5 | 59000 | 4.0917 | 54100 | 24.5 | 4.6 | 47200 | 4.5083 | 50800 | 19.3 | 4 | 38200 | 4.2333
202211048 | WaterFurnace | WBAHP | Water-to-Air and Brine-to-Air | URD049*0*1 |  | 49100 | 17.2 | 5.5 | 59000 | 4.0917 | 54100 | 24.5 | 4.6 | 47200 | 4.5083 | 50800 | 19.3 | 4 | 38200 | 4.2333
205767519 | ClimateMaster | WBAHP | Water-to-Air and Brine-to-Air | TSH/V/D042C |  | 38500 | 17.2 | 5.6 | 46300 | 3.2083 | 43700 | 25.4 | 4.7 | 36200 | 3.6417 | 40100 | 19.4 | 3.8 | 28700 | 3.3417
205767521 | ClimateMaster | WBAHP | Water-to-Air and Brine-to-Air | TSH/V/D048C*K |  | 48900 | 17.2 | 5.2 | 57700 | 4.075 | 53700 | 23.9 | 4.4 | 45700 | 4.475 | 50600 | 18.8 | 3.7 | 36100 | 4.2167
203466716 | 5 SERIES | WBAHP | Water-to-Air and Brine-to-Air | NDV/NDH049J1*(1,2,4) |  | 49100 | 17.2 | 5.5 | 59000 | 4.0917 | 54100 | 24.5 | 4.6 | 47200 | 4.5083 | 50800 | 19.3 | 4 | 38200 | 4.2333
8105926 | TRANE | WBAHP | Water-to-Air and Brine-to-Air | DXHF0481 |  | 51200 | 17.2 | 5.4 | 62400 | 4.2667 | 56600 | 24.7 | 4.8 | 50800 | 4.7167 | 53000 | 19.5 | 3.9 | 38800 | 4.4167
8105927 | TRANE | WBAHP | Water-to-Air and Brine-to-Air | DXHF0482 |  | 51200 | 17.2 | 5.4 | 62400 | 4.2667 | 56600 | 24.7 | 4.8 | 50800 | 4.7167 | 53000 | 19.5 | 3.9 | 38800 | 4.4167
8105928 | TRANE | WBAHP | Water-to-Air and Brine-to-Air | DXHF0483 |  | 51200 | 17.2 | 5.4 | 62400 | 4.2667 | 56600 | 24.7 | 4.8 | 50800 | 4.7167 | 53000 | 19.5 | 3.9 | 38800 | 4.4167
8105929 | TRANE | WBAHP | Water-to-Air and Brine-to-Air | DXHF0484 |  | 51200 | 17.2 | 5.4 | 62400 | 4.2667 | 56600 | 24.7 | 4.8 | 50800 | 4.7167 | 53000 | 19.5 | 3.9 | 38800 | 4.4167
8105930 | TRANE | WBAHP | Water-to-Air and Brine-to-Air | DXHF0488 |  | 51200 | 17.2 | 5.4 | 62400 | 4.2667 | 56600 | 24.7 | 4.8 | 50800 | 4.7167 | 53000 | 19.5 | 3.9 | 38800 | 4.4167
203490410 | GeoSmart Energy | WBAHP | Water-to-Air and Brine-to-Air | GT049**1*(1,2,4)*J |  | 49100 | 17.2 | 5.5 | 59000 | 4.0917 | 54100 | 24.5 | 4.6 | 47200 | 4.5083 | 50800 | 19.3 | 4 | 38200 | 4.2333
207200557 | GeoSmart Energy | WBAHP | Water-to-Air and Brine-to-Air | GT049**1*(1,2,4)*J |  | 49100 | 17.2 | 5.5 | 59000 | 4.0917 | 54100 | 24.5 | 4.6 | 47200 | 4.5083 | 50800 | 19.3 | 4 | 38200 | 4.2333
204031802 | YORK BY JOHNSON CONTROLS | WBAHP | Water-to-Air and Brine-to-Air | YAFT049**1*(1,2,4)*J |  | 49100 | 17.2 | 5.5 | 59000 | 4.0917 | 54100 | 24.5 | 4.6 | 47200 | 4.5083 | 50800 | 19.3 | 4 | 38200 | 4.2333
214810493 | GEOSTAR | WBAHP | Water-to-Air and Brine-to-Air | G5A(V/H)030BD1**2 |  | 30800 | 17.3 | 5.6 | 38600 | 2.5667 | 35200 | 27.5 | 4.8 | 31100 | 2.9333 | 32300 | 20.3 | 4 | 24600 | 2.6917
205767605 | ClimateMaster | WBAHP | Water-to-Air and Brine-to-Air | VEV/H/D1860 |  | 48000 | 17.3 | 5.5 | 60000 | 4 | 48000 | 35.5 | 4.3 | 60000 | 4 | 48000 | 21.6 | 3.3 | 60000 | 4
207177496 | TRANE | WBAHP | Water-to-Air and Brine-to-Air | DXVG036A |  | 33000 | 17.3 | 5.9 | 40900 | 2.75 | 37100 | 25.1 | 5.1 | 32900 | 3.0917 | 34500 | 19.7 | 4.1 | 25500 | 2.875
207177497 | TRANE | WBAHP | Water-to-Air and Brine-to-Air | DXVG036B |  | 33000 | 17.3 | 5.9 | 40900 | 2.75 | 37100 | 25.1 | 5.1 | 32900 | 3.0917 | 34500 | 19.7 | 4.1 | 25500 | 2.875
207177498 | TRANE | WBAHP | Water-to-Air and Brine-to-Air | DXVG0364 |  | 33000 | 17.3 | 5.9 | 40900 | 2.75 | 37100 | 25.1 | 5.1 | 32900 | 3.0917 | 34500 | 19.7 | 4.1 | 25500 | 2.875
207177499 | TRANE | WBAHP | Water-to-Air and Brine-to-Air | DXVG0367 |  | 33000 | 17.3 | 5.9 | 40900 | 2.75 | 37100 | 25.1 | 5.1 | 32900 | 3.0917 | 34500 | 19.7 | 4.1 | 25500 | 2.875
211594213 | TRANE | WBAHP | Water-to-Air and Brine-to-Air | DXHG036A |  | 33000 | 17.3 | 5.9 | 40900 | 2.75 | 37100 | 25.1 | 5.1 | 32900 | 3.0917 | 34500 | 19.7 | 4.1 | 25500 | 2.875
211594266 | TRANE | WBAHP | Water-to-Air and Brine-to-Air | DXHG036B |  | 33000 | 17.3 | 5.9 | 40900 | 2.75 | 37100 | 25.1 | 5.1 | 32900 | 3.0917 | 34500 | 19.7 | 4.1 | 25500 | 2.875
216625781 | GeoSmart Energy | WBAHP | Water-to-Air and Brine-to-Air | S5A(V/H)030*D2**4 |  | 30800 | 17.3 | 5.6 | 38600 | 2.5667 | 35200 | 27.5 | 4.8 | 31100 | 2.9333 | 32300 | 20.3 | 4 | 24600 | 2.6917
216625782 | GeoSmart Energy | WBAHP | Water-to-Air and Brine-to-Air | S5A(V/H)030*D3**1 |  | 30800 | 17.3 | 5.6 | 38600 | 2.5667 | 35200 | 27.5 | 4.8 | 31100 | 2.9333 | 32300 | 20.3 | 4 | 24600 | 2.6917
216625783 | GeoSmart Energy | WBAHP | Water-to-Air and Brine-to-Air | S5A(V/H)030*D3**4 |  | 30800 | 17.3 | 5.6 | 38600 | 2.5667 | 35200 | 27.5 | 4.8 | 31100 | 2.9333 | 32300 | 20.3 | 4 | 24600 | 2.6917
216625784 | GeoSmart Energy | WBAHP | Water-to-Air and Brine-to-Air | S5A(V/H)030*D4**1 |  | 30800 | 17.3 | 5.6 | 38600 | 2.5667 | 35200 | 27.5 | 4.8 | 31100 | 2.9333 | 32300 | 20.3 | 4 | 24600 | 2.6917
216625785 | GeoSmart Energy | WBAHP | Water-to-Air and Brine-to-Air | S5A(V/H)030*D4**4 |  | 30800 | 17.3 | 5.6 | 38600 | 2.5667 | 35200 | 27.5 | 4.8 | 31100 | 2.9333 | 32300 | 20.3 | 4 | 24600 | 2.6917
206194171 | Johnson Controls | WBAHP | Water-to-Air and Brine-to-Air | JSH/V/D030C*K B |  | 28000 | 17.3 | 5.8 | 35100 | 2.3333 | 30800 | 26.7 | 4.9 | 28000 | 2.5667 | 29200 | 19.4 | 4.1 | 22000 | 2.4333
206194172 | SKYMARK | WBAHP | Water-to-Air and Brine-to-Air | JSH/V/D030C*K C |  | 28000 | 17.3 | 5.8 | 35100 | 2.3333 | 30800 | 26.7 | 4.9 | 28000 | 2.5667 | 29200 | 19.4 | 4.1 | 22000 | 2.4333
215268745 | WaterFurnace | WBAHP | Water-to-Air and Brine-to-Air | V5A(V/H)030*D0**1 |  | 30800 | 17.3 | 5.6 | 38600 | 2.5667 | 35200 | 27.5 | 4.8 | 31100 | 2.9333 | 32300 | 20.3 | 4 | 24600 | 2.6917
214796344 | WaterFurnace | WBAHP | Water-to-Air and Brine-to-Air | W5A(V/H)030BD1**2 |  | 30800 | 17.3 | 5.6 | 38600 | 2.5667 | 35200 | 27.5 | 4.8 | 31100 | 2.9333 | 32300 | 20.3 | 4 | 24600 | 2.6917
214823482 | YORK BY JOHNSON CONTROLS | WBAHP | Water-to-Air and Brine-to-Air | Y5A(V/H)030BD1**2 |  | 30800 | 17.3 | 5.6 | 38600 | 2.5667 | 35200 | 27.5 | 4.8 | 31100 | 2.9333 | 32300 | 20.3 | 4 | 24600 | 2.6917
214772143 | TRANE | WBAHP | Water-to-Air and Brine-to-Air | DXHK048A |  | 44800 | 17.3 | 5.97 | 53700 | 3.7333 | 49500 | 26.6 | 5.15 | 42900 | 4.125 | 46300 | 19.8 | 4.16 | 32300 | 3.8583
214772150 | TRANE | WBAHP | Water-to-Air and Brine-to-Air | DXVK048B |  | 44800 | 17.3 | 5.97 | 53700 | 3.7333 | 49500 | 26.6 | 5.15 | 42900 | 4.125 | 46300 | 19.8 | 4.16 | 32300 | 3.8583
214772151 | TRANE | WBAHP | Water-to-Air and Brine-to-Air | DXVK0484 |  | 44800 | 17.3 | 5.97 | 53700 | 3.7333 | 49500 | 26.6 | 5.15 | 42900 | 4.125 | 46300 | 19.8 | 4.16 | 32300 | 3.8583
214772160 | TRANE | WBAHP | Water-to-Air and Brine-to-Air | DXHK048B |  | 44800 | 17.3 | 5.97 | 53700 | 3.7333 | 49500 | 26.6 | 5.15 | 42900 | 4.125 | 46300 | 19.8 | 4.16 | 32300 | 3.8583
214772161 | TRANE | WBAHP | Water-to-Air and Brine-to-Air | DXHK0484 |  | 44800 | 17.3 | 5.97 | 53700 | 3.7333 | 49500 | 26.6 | 5.15 | 42900 | 4.125 | 46300 | 19.8 | 4.16 | 32300 | 3.8583
211594267 | TRANE | WBAHP | Water-to-Air and Brine-to-Air | DXHG0364 |  | 33000 | 17.3 | 5.9 | 40900 | 2.75 | 37100 | 25.1 | 5.1 | 32900 | 3.0917 | 34500 | 19.7 | 4.1 | 25500 | 2.875
211594268 | TRANE | WBAHP | Water-to-Air and Brine-to-Air | DXHG0367 |  | 33000 | 17.3 | 5.9 | 40900 | 2.75 | 37100 | 25.1 | 5.1 | 32900 | 3.0917 | 34500 | 19.7 | 4.1 | 25500 | 2.875
216625644 | YORK BY JOHNSON CONTROLS | WBAHP | Water-to-Air and Brine-to-Air | Y5A(V/H)030*D0**1 |  | 30800 | 17.3 | 5.6 | 38600 | 2.5667 | 35200 | 27.5 | 4.8 | 31100 | 2.9333 | 32300 | 20.3 | 4 | 24600 | 2.6917
216625645 | YORK BY JOHNSON CONTROLS | WBAHP | Water-to-Air and Brine-to-Air | Y5A(V/H)030*D0**4 |  | 30800 | 17.3 | 5.6 | 38600 | 2.5667 | 35200 | 27.5 | 4.8 | 31100 | 2.9333 | 32300 | 20.3 | 4 | 24600 | 2.6917
216625646 | YORK BY JOHNSON CONTROLS | WBAHP | Water-to-Air and Brine-to-Air | Y5A(V/H)030*D2**1 |  | 30800 | 17.3 | 5.6 | 38600 | 2.5667 | 35200 | 27.5 | 4.8 | 31100 | 2.9333 | 32300 | 20.3 | 4 | 24600 | 2.6917
216625647 | YORK BY JOHNSON CONTROLS | WBAHP | Water-to-Air and Brine-to-Air | Y5A(V/H)030*D2**4 |  | 30800 | 17.3 | 5.6 | 38600 | 2.5667 | 35200 | 27.5 | 4.8 | 31100 | 2.9333 | 32300 | 20.3 | 4 | 24600 | 2.6917
216625648 | YORK BY JOHNSON CONTROLS | WBAHP | Water-to-Air and Brine-to-Air | Y5A(V/H)030*D3**1 |  | 30800 | 17.3 | 5.6 | 38600 | 2.5667 | 35200 | 27.5 | 4.8 | 31100 | 2.9333 | 32300 | 20.3 | 4 | 24600 | 2.6917
216625649 | YORK BY JOHNSON CONTROLS | WBAHP | Water-to-Air and Brine-to-Air | Y5A(V/H)030*D3**4 |  | 30800 | 17.3 | 5.6 | 38600 | 2.5667 | 35200 | 27.5 | 4.8 | 31100 | 2.9333 | 32300 | 20.3 | 4 | 24600 | 2.6917
216625650 | YORK BY JOHNSON CONTROLS | WBAHP | Water-to-Air and Brine-to-Air | Y5A(V/H)030*D4**1 |  | 30800 | 17.3 | 5.6 | 38600 | 2.5667 | 35200 | 27.5 | 4.8 | 31100 | 2.9333 | 32300 | 20.3 | 4 | 24600 | 2.6917
216625651 | YORK BY JOHNSON CONTROLS | WBAHP | Water-to-Air and Brine-to-Air | Y5A(V/H)030*D4**4 |  | 30800 | 17.3 | 5.6 | 38600 | 2.5667 | 35200 | 27.5 | 4.8 | 31100 | 2.9333 | 32300 | 20.3 | 4 | 24600 | 2.6917
8740368 | GEOCOMFORT | WBAHP | Water-to-Air and Brine-to-Air | GVS048*****1 |  | 49900 | 17.3 | 5.5 | 58400 | 4.1583 | 54900 | 26.4 | 4.8 | 47500 | 4.575 | 51600 | 20.1 | 3.9 | 38700 | 4.3
8740369 | HYDRON MODULE | WBAHP | Water-to-Air and Brine-to-Air | HVS048*****1 |  | 49900 | 17.3 | 5.5 | 58400 | 4.1583 | 54900 | 26.4 | 4.8 | 47500 | 4.575 | 51600 | 20.1 | 3.9 | 38700 | 4.3
8740370 | TETCO | WBAHP | Water-to-Air and Brine-to-Air | TVS048*****1 |  | 49900 | 17.3 | 5.5 | 58400 | 4.1583 | 54900 | 26.4 | 4.8 | 47500 | 4.575 | 51600 | 20.1 | 3.9 | 38700 | 4.3
8740371 | GEOCOMFORT | WBAHP | Water-to-Air and Brine-to-Air | GVS048*2***1 |  | 49900 | 17.3 | 5.5 | 58400 | 4.1583 | 54900 | 26.4 | 4.8 | 47500 | 4.575 | 51600 | 20.1 | 3.9 | 38700 | 4.3
8740372 | HYDRON MODULE | WBAHP | Water-to-Air and Brine-to-Air | HVS048*2***1 |  | 49900 | 17.3 | 5.5 | 58400 | 4.1583 | 54900 | 26.4 | 4.8 | 47500 | 4.575 | 51600 | 20.1 | 3.9 | 38700 | 4.3
8740373 | TETCO | WBAHP | Water-to-Air and Brine-to-Air | TVS048*2***1 |  | 49900 | 17.3 | 5.5 | 58400 | 4.1583 | 54900 | 26.4 | 4.8 | 47500 | 4.575 | 51600 | 20.1 | 3.9 | 38700 | 4.3
8740374 | GEOCOMFORT | WBAHP | Water-to-Air and Brine-to-Air | GVS048*3***1 |  | 49900 | 17.3 | 5.5 | 58400 | 4.1583 | 54900 | 26.4 | 4.8 | 47500 | 4.575 | 51600 | 20.1 | 3.9 | 38700 | 4.3
8740375 | HYDRON MODULE | WBAHP | Water-to-Air and Brine-to-Air | HVS048*3***1 |  | 49900 | 17.3 | 5.5 | 58400 | 4.1583 | 54900 | 26.4 | 4.8 | 47500 | 4.575 | 51600 | 20.1 | 3.9 | 38700 | 4.3
8740376 | TETCO | WBAHP | Water-to-Air and Brine-to-Air | TVS048*3***1 |  | 49900 | 17.3 | 5.5 | 58400 | 4.1583 | 54900 | 26.4 | 4.8 | 47500 | 4.575 | 51600 | 20.1 | 3.9 | 38700 | 4.3
205767467 | ClimateMaster | WBAHP | Water-to-Air and Brine-to-Air | QEV/H/D1860 |  | 48000 | 17.3 | 5.5 | 60000 | 4 | 48000 | 35.5 | 4.3 | 60000 | 4 | 48000 | 21.6 | 3.3 | 60000 | 4
215268775 | WaterFurnace | WBAHP | Water-to-Air and Brine-to-Air | V5A(V/H)030*D2**1 |  | 30800 | 17.3 | 5.6 | 38600 | 2.5667 | 35200 | 27.5 | 4.8 | 31100 | 2.9333 | 32300 | 20.3 | 4 | 24600 | 2.6917
215268776 | WaterFurnace | WBAHP | Water-to-Air and Brine-to-Air | V5A(V/H)030*D4**1 |  | 30800 | 17.3 | 5.6 | 38600 | 2.5667 | 35200 | 27.5 | 4.8 | 31100 | 2.9333 | 32300 | 20.3 | 4 | 24600 | 2.6917
215268777 | WaterFurnace | WBAHP | Water-to-Air and Brine-to-Air | V5A(V/H)030*D2**4 |  | 30800 | 17.3 | 5.6 | 38600 | 2.5667 | 35200 | 27.5 | 4.8 | 31100 | 2.9333 | 32300 | 20.3 | 4 | 24600 | 2.6917
215268778 | WaterFurnace | WBAHP | Water-to-Air and Brine-to-Air | V5A(V/H)030*D4**4 |  | 30800 | 17.3 | 5.6 | 38600 | 2.5667 | 35200 | 27.5 | 4.8 | 31100 | 2.9333 | 32300 | 20.3 | 4 | 24600 | 2.6917
216625477 | GEOSTAR | WBAHP | Water-to-Air and Brine-to-Air | G5A(V/H)030*D2**1 |  | 30800 | 17.3 | 5.6 | 38600 | 2.5667 | 35200 | 27.5 | 4.8 | 31100 | 2.9333 | 32300 | 20.3 | 4 | 24600 | 2.6917
216625478 | GEOSTAR | WBAHP | Water-to-Air and Brine-to-Air | G5A(V/H)030*D4**1 |  | 30800 | 17.3 | 5.6 | 38600 | 2.5667 | 35200 | 27.5 | 4.8 | 31100 | 2.9333 | 32300 | 20.3 | 4 | 24600 | 2.6917
216625479 | GEOSTAR | WBAHP | Water-to-Air and Brine-to-Air | G5A(V/H)030*D2**4 |  | 30800 | 17.3 | 5.6 | 38600 | 2.5667 | 35200 | 27.5 | 4.8 | 31100 | 2.9333 | 32300 | 20.3 | 4 | 24600 | 2.6917
216625480 | GEOSTAR | WBAHP | Water-to-Air and Brine-to-Air | G5A(V/H)030*D4**4 |  | 30800 | 17.3 | 5.6 | 38600 | 2.5667 | 35200 | 27.5 | 4.8 | 31100 | 2.9333 | 32300 | 20.3 | 4 | 24600 | 2.6917
214823446 | GeoSmart Energy | WBAHP | Water-to-Air and Brine-to-Air | S5A(V/H)030BD1**2 |  | 30800 | 17.3 | 5.6 | 38600 | 2.5667 | 35200 | 27.5 | 4.8 | 31100 | 2.9333 | 32300 | 20.3 | 4 | 24600 | 2.6917
215268746 | WaterFurnace | WBAHP | Water-to-Air and Brine-to-Air | V5A(V/H)030*D3**1 |  | 30800 | 17.3 | 5.6 | 38600 | 2.5667 | 35200 | 27.5 | 4.8 | 31100 | 2.9333 | 32300 | 20.3 | 4 | 24600 | 2.6917
215268747 | WaterFurnace | WBAHP | Water-to-Air and Brine-to-Air | V5A(V/H)030*D0**4 |  | 30800 | 17.3 | 5.6 | 38600 | 2.5667 | 35200 | 27.5 | 4.8 | 31100 | 2.9333 | 32300 | 20.3 | 4 | 24600 | 2.6917
215268748 | WaterFurnace | WBAHP | Water-to-Air and Brine-to-Air | V5A(V/H)030*D3**4 |  | 30800 | 17.3 | 5.6 | 38600 | 2.5667 | 35200 | 27.5 | 4.8 | 31100 | 2.9333 | 32300 | 20.3 | 4 | 24600 | 2.6917
205767516 | ClimateMaster | WBAHP | Water-to-Air and Brine-to-Air | TSH/V/D030C*K |  | 28000 | 17.3 | 5.8 | 35100 | 2.3333 | 30800 | 26.7 | 4.9 | 28000 | 2.5667 | 29200 | 19.4 | 4.1 | 22000 | 2.4333
216621333 | GEOSTAR | WBAHP | Water-to-Air and Brine-to-Air | G5A(V/H)030*D0**1 |  | 30800 | 17.3 | 5.6 | 38600 | 2.5667 | 35200 | 27.5 | 4.8 | 31100 | 2.9333 | 32300 | 20.3 | 4 | 24600 | 2.6917
216621334 | GEOSTAR | WBAHP | Water-to-Air and Brine-to-Air | G5A(V/H)030*D3**1 |  | 30800 | 17.3 | 5.6 | 38600 | 2.5667 | 35200 | 27.5 | 4.8 | 31100 | 2.9333 | 32300 | 20.3 | 4 | 24600 | 2.6917
216621335 | GEOSTAR | WBAHP | Water-to-Air and Brine-to-Air | G5A(V/H)030*D0**4 |  | 30800 | 17.3 | 5.6 | 38600 | 2.5667 | 35200 | 27.5 | 4.8 | 31100 | 2.9333 | 32300 | 20.3 | 4 | 24600 | 2.6917
216621336 | GEOSTAR | WBAHP | Water-to-Air and Brine-to-Air | G5A(V/H)030*D3**4 |  | 30800 | 17.3 | 5.6 | 38600 | 2.5667 | 35200 | 27.5 | 4.8 | 31100 | 2.9333 | 32300 | 20.3 | 4 | 24600 | 2.6917
214772097 | TRANE | WBAHP | Water-to-Air and Brine-to-Air | DXVK048A |  | 44800 | 17.3 | 5.97 | 53700 | 3.7333 | 49500 | 26.6 | 5.15 | 42900 | 4.125 | 46300 | 19.8 | 4.16 | 32300 | 3.8583
216625778 | GeoSmart Energy | WBAHP | Water-to-Air and Brine-to-Air | S5A(V/H)030*D0**1 |  | 30800 | 17.3 | 5.6 | 38600 | 2.5667 | 35200 | 27.5 | 4.8 | 31100 | 2.9333 | 32300 | 20.3 | 4 | 24600 | 2.6917
216625779 | GeoSmart Energy | WBAHP | Water-to-Air and Brine-to-Air | S5A(V/H)030*D0**4 |  | 30800 | 17.3 | 5.6 | 38600 | 2.5667 | 35200 | 27.5 | 4.8 | 31100 | 2.9333 | 32300 | 20.3 | 4 | 24600 | 2.6917
216625780 | GeoSmart Energy | WBAHP | Water-to-Air and Brine-to-Air | S5A(V/H)030*D2**1 |  | 30800 | 17.3 | 5.6 | 38600 | 2.5667 | 35200 | 27.5 | 4.8 | 31100 | 2.9333 | 32300 | 20.3 | 4 | 24600 | 2.6917
216411470 | ClimateMaster | WBAHP-CB | Water-to-Air and Brine-to-Air | SJ/PN036A | SAN036A | 36400 | 17.3 | 5.3 | 39400 | 3.0333 | 41800 | 25 | 4.7 | 33700 | 3.4833 | 38300 | 18.4 | 4 | 26900 | 3.1917
207337514 | GEOSTAR | WBAHP-C | Water-to-Air and Brine-to-Air | 103J036**1 | SRAA036* | 29100 | 17.4 | 5.8 | 35600 | 2.425 | 33200 | 27.4 | 4.9 | 29600 | 2.7667 | 30600 | 20.4 | 4 | 23100 | 2.55
211594133 | TRANE | WBAHP | Water-to-Air and Brine-to-Air | EXHG024A |  | 24600 | 17.4 | 5.7 | 32100 | 2.05 | 27400 | 27.2 | 5 | 25900 | 2.2833 | 25600 | 20.3 | 3.9 | 19500 | 2.1333
7167538 | CARRIER | WBAHP | Water-to-Air and Brine-to-Air | 50PTD/H/V024***3/CA |  | 25500 | 17.4 | 5.6 | 29200 | 2.125 | 29000 | 26.5 | 4.9 | 23500 | 2.4167 | 26600 | 19.9 | 3.78 | 18000 | 2.2167
7167539 | CARRIER | WBAHP | Water-to-Air and Brine-to-Air | 50PTD/H/V024***5/EA |  | 25500 | 17.4 | 5.6 | 29200 | 2.125 | 29000 | 26.5 | 4.9 | 23500 | 2.4167 | 26600 | 19.9 | 3.78 | 18000 | 2.2167
7167540 | CARRIER | WBAHP | Water-to-Air and Brine-to-Air | 50PTD/H/V024***4/DA |  | 25500 | 17.4 | 5.6 | 29200 | 2.125 | 29000 | 26.5 | 4.9 | 23500 | 2.4167 | 26600 | 19.9 | 3.78 | 18000 | 2.2167
7167541 | CARRIER | WBAHP | Water-to-Air and Brine-to-Air | 50PTD/H/V024***6/FA |  | 25500 | 17.4 | 5.6 | 29200 | 2.125 | 29000 | 26.5 | 4.9 | 23500 | 2.4167 | 26600 | 19.9 | 3.78 | 18000 | 2.2167
211594246 | TRANE | WBAHP | Water-to-Air and Brine-to-Air | EXHG024B |  | 24600 | 17.4 | 5.7 | 32100 | 2.05 | 27400 | 27.2 | 5 | 25900 | 2.2833 | 25600 | 20.3 | 3.9 | 19500 | 2.1333
211594247 | TRANE | WBAHP | Water-to-Air and Brine-to-Air | EXHG0244 |  | 24600 | 17.4 | 5.7 | 32100 | 2.05 | 27400 | 27.2 | 5 | 25900 | 2.2833 | 25600 | 20.3 | 3.9 | 19500 | 2.1333
211594248 | TRANE | WBAHP | Water-to-Air and Brine-to-Air | EXHG0247 |  | 24600 | 17.4 | 5.7 | 32100 | 2.05 | 27400 | 27.2 | 5 | 25900 | 2.2833 | 25600 | 20.3 | 3.9 | 19500 | 2.1333
203113888 | GEOSTAR | WBAHP-CB | Water-to-Air and Brine-to-Air | 103J036**1 | SAH036* | 29100 | 17.4 | 5.8 | 35600 | 2.425 | 33200 | 27.4 | 4.9 | 29600 | 2.7667 | 30600 | 20.4 | 4 | 23100 | 2.55
206199262 | RHEEM | WBAHP | Water-to-Air and Brine-to-Air | RPVV/H/D026D |  | 25000 | 17.4 | 6 | 31400 | 2.0833 | 28500 | 26.4 | 5.3 | 25800 | 2.375 | 26000 | 19.9 | 4.1 | 20200 | 2.1667
200083644 | COMFORT-AIRE | WBAHP | Water-to-Air and Brine-to-Air | HZV/H/D024B |  | 25000 | 17.4 | 6 | 31400 | 2.0833 | 28500 | 26.4 | 5.3 | 25800 | 2.375 | 26000 | 19.9 | 4.1 | 20200 | 2.1667
200083645 | CENTURY | WBAHP | Water-to-Air and Brine-to-Air | HZV/H/D024B |  | 25000 | 17.4 | 6 | 31400 | 2.0833 | 28500 | 26.4 | 5.3 | 25800 | 2.375 | 26000 | 19.9 | 4.1 | 20200 | 2.1667
205129920 | 5 SERIES INDOOR SPLITS | WBAHP-CB | Water-to-Air and Brine-to-Air | NSZ036J1 | SRAA036* | 29100 | 17.4 | 5.8 | 35600 | 2.425 | 33200 | 27.4 | 4.9 | 29600 | 2.7667 | 30600 | 20.4 | 4 | 23100 | 2.55
205129921 | GEOSTAR | WBAHP-CB | Water-to-Air and Brine-to-Air | 103J036**1 | SRAA036* | 29100 | 17.4 | 5.8 | 35600 | 2.425 | 33200 | 27.4 | 4.9 | 29600 | 2.7667 | 30600 | 20.4 | 4 | 23100 | 2.55
202443461 | GeoSmart Energy | WBAHP-CB | Water-to-Air and Brine-to-Air | GSZ036*1*J | SAH036* | 29100 | 17.4 | 5.8 | 35600 | 2.425 | 33200 | 27.4 | 4.9 | 29600 | 2.7667 | 30600 | 20.4 | 4 | 23100 | 2.55
207177468 | TRANE | WBAHP | Water-to-Air and Brine-to-Air | EXVG024A |  | 24600 | 17.4 | 5.7 | 32100 | 2.05 | 27400 | 27.2 | 5 | 25900 | 2.2833 | 25600 | 20.3 | 3.9 | 19500 | 2.1333
207177469 | TRANE | WBAHP | Water-to-Air and Brine-to-Air | EXVG024B |  | 24600 | 17.4 | 5.7 | 32100 | 2.05 | 27400 | 27.2 | 5 | 25900 | 2.2833 | 25600 | 20.3 | 3.9 | 19500 | 2.1333
207177470 | TRANE | WBAHP | Water-to-Air and Brine-to-Air | EXVG0244 |  | 24600 | 17.4 | 5.7 | 32100 | 2.05 | 27400 | 27.2 | 5 | 25900 | 2.2833 | 25600 | 20.3 | 3.9 | 19500 | 2.1333
207177471 | TRANE | WBAHP | Water-to-Air and Brine-to-Air | EXVG0247 |  | 24600 | 17.4 | 5.7 | 32100 | 2.05 | 27400 | 27.2 | 5 | 25900 | 2.2833 | 25600 | 20.3 | 3.9 | 19500 | 2.1333
7499543 | FHP | WBAHP | Water-to-Air and Brine-to-Air | LM024-1CF/HZ/VT*-*****A |  | 25500 | 17.4 | 5.6 | 29200 | 2.125 | 29000 | 26.5 | 4.9 | 23500 | 2.4167 | 26600 | 19.9 | 3.78 | 18000 | 2.2167
7499546 | FHP | WBAHP | Water-to-Air and Brine-to-Air | LM024-2CF/HZ/VT*-*****A |  | 25500 | 17.4 | 5.6 | 29200 | 2.125 | 29000 | 26.5 | 4.9 | 23500 | 2.4167 | 26600 | 19.9 | 3.78 | 18000 | 2.2167
7499547 | FHP | WBAHP | Water-to-Air and Brine-to-Air | LM024-3CF/HZ/VT*-*****A |  | 25500 | 17.4 | 5.6 | 29200 | 2.125 | 29000 | 26.5 | 4.9 | 23500 | 2.4167 | 26600 | 19.9 | 3.78 | 18000 | 2.2167
7499548 | FHP | WBAHP | Water-to-Air and Brine-to-Air | LM024-4CF/HZ/VT*-*****A |  | 25500 | 17.4 | 5.6 | 29200 | 2.125 | 29000 | 26.5 | 4.9 | 23500 | 2.4167 | 26600 | 19.9 | 3.78 | 18000 | 2.2167
205996643 | Johnson Controls | WBAHP | Water-to-Air and Brine-to-Air | JEV/H/D026B B |  | 25000 | 17.4 | 6 | 31400 | 2.0833 | 28500 | 26.4 | 5.3 | 25800 | 2.375 | 26000 | 19.9 | 4.1 | 20200 | 2.1667
207337513 | GEOSTAR | WBAHP-CB | Water-to-Air and Brine-to-Air | 103J036**1 | SAH036* | 29100 | 17.4 | 5.8 | 35600 | 2.425 | 33200 | 27.4 | 4.9 | 29600 | 2.7667 | 30600 | 20.4 | 4 | 23100 | 2.55
205767473 | ClimateMaster | WBAHP | Water-to-Air and Brine-to-Air | TEV/H/D026B |  | 25000 | 17.4 | 6 | 31400 | 2.0833 | 28500 | 26.4 | 5.3 | 25800 | 2.375 | 26000 | 19.9 | 4.1 | 20200 | 2.1667
6674620 | BOSCH | WBAHP | Water-to-Air and Brine-to-Air | LM024-1CF/HZ/VT*-*****A |  | 25500 | 17.4 | 5.6 | 29200 | 2.125 | 29000 | 26.5 | 4.9 | 23500 | 2.4167 | 26600 | 19.9 | 3.78 | 18000 | 2.2167
6674621 | BOSCH | WBAHP | Water-to-Air and Brine-to-Air | LM024-3CF/HZ/VT*-*****A |  | 25500 | 17.4 | 5.6 | 29200 | 2.125 | 29000 | 26.5 | 4.9 | 23500 | 2.4167 | 26600 | 19.9 | 3.78 | 18000 | 2.2167
6674622 | BOSCH | WBAHP | Water-to-Air and Brine-to-Air | LM024-2CF/HZ/VT*-*****A |  | 25500 | 17.4 | 5.6 | 29200 | 2.125 | 29000 | 26.5 | 4.9 | 23500 | 2.4167 | 26600 | 19.9 | 3.78 | 18000 | 2.2167
6674623 | BOSCH | WBAHP | Water-to-Air and Brine-to-Air | LM024-4CF/HZ/VT*-*****A |  | 25500 | 17.4 | 5.6 | 29200 | 2.125 | 29000 | 26.5 | 4.9 | 23500 | 2.4167 | 26600 | 19.9 | 3.78 | 18000 | 2.2167
205782239 | YORK BY JOHNSON CONTROLS | WBAHP-CB | Water-to-Air and Brine-to-Air | YAZS036**1*J | SRAA036* | 29100 | 17.4 | 5.8 | 35600 | 2.425 | 33200 | 27.4 | 4.9 | 29600 | 2.7667 | 30600 | 20.4 | 4 | 23100 | 2.55
205782243 | GeoSmart Energy | WBAHP-CB | Water-to-Air and Brine-to-Air | GSZ036*1*J | SRAA036* | 29100 | 17.4 | 5.8 | 35600 | 2.425 | 33200 | 27.4 | 4.9 | 29600 | 2.7667 | 30600 | 20.4 | 4 | 23100 | 2.55
207323903 | WaterFurnace | WBAHP-CB | Water-to-Air and Brine-to-Air | NSZ036J1* | SAH036* | 29100 | 17.4 | 5.8 | 35600 | 2.425 | 33200 | 27.4 | 4.9 | 29600 | 2.7667 | 30600 | 20.4 | 4 | 23100 | 2.55
207323912 | WaterFurnace | WBAHP-C | Water-to-Air and Brine-to-Air | NSZ036J1* | SRAA036* | 29100 | 17.4 | 5.8 | 35600 | 2.425 | 33200 | 27.4 | 4.9 | 29600 | 2.7667 | 30600 | 20.4 | 4 | 23100 | 2.55
202262237 | 5 SERIES INDOOR SPLITS | WBAHP-CB | Water-to-Air and Brine-to-Air | NSZ036J1 | SAH036* | 29100 | 17.4 | 5.8 | 35600 | 2.425 | 33200 | 27.4 | 4.9 | 29600 | 2.7667 | 30600 | 20.4 | 4 | 23100 | 2.55
202443470 | YORK BY JOHNSON CONTROLS | WBAHP-CB | Water-to-Air and Brine-to-Air | YAZS036**1*J | SAH036* | 29100 | 17.4 | 5.8 | 35600 | 2.425 | 33200 | 27.4 | 4.9 | 29600 | 2.7667 | 30600 | 20.4 | 4 | 23100 | 2.55
207200598 | GeoSmart Energy | WBAHP-CB | Water-to-Air and Brine-to-Air | GSZ036*1*J | SAH036* | 29100 | 17.4 | 5.8 | 35600 | 2.425 | 33200 | 27.4 | 4.9 | 29600 | 2.7667 | 30600 | 20.4 | 4 | 23100 | 2.55
207200605 | GeoSmart Energy | WBAHP-CB | Water-to-Air and Brine-to-Air | GSZ036*1*J | SRAA036* | 29100 | 17.4 | 5.8 | 35600 | 2.425 | 33200 | 27.4 | 4.9 | 29600 | 2.7667 | 30600 | 20.4 | 4 | 23100 | 2.55
7167542 | CARRIER | WBAHP | Water-to-Air and Brine-to-Air | 50PTD/H/V036***3/CA |  | 38100 | 17.45 | 5.1 | 42800 | 3.175 | 43300 | 26 | 4.55 | 35900 | 3.6083 | 39900 | 20.2 | 3.95 | 28400 | 3.325
7167543 | CARRIER | WBAHP | Water-to-Air and Brine-to-Air | 50PTD/H/V036***5/EA |  | 38100 | 17.45 | 5.1 | 42800 | 3.175 | 43300 | 26 | 4.55 | 35900 | 3.6083 | 39900 | 20.2 | 3.95 | 28400 | 3.325
7167544 | CARRIER | WBAHP | Water-to-Air and Brine-to-Air | 50PTD/H/V036***4/DA |  | 38100 | 17.45 | 5.1 | 42800 | 3.175 | 43300 | 26 | 4.55 | 35900 | 3.6083 | 39900 | 20.2 | 3.95 | 28400 | 3.325
7167545 | CARRIER | WBAHP | Water-to-Air and Brine-to-Air | 50PTD/H/V036***6/FA |  | 38100 | 17.45 | 5.1 | 42800 | 3.175 | 43300 | 26 | 4.55 | 35900 | 3.6083 | 39900 | 20.2 | 3.95 | 28400 | 3.325
7499550 | FHP | WBAHP | Water-to-Air and Brine-to-Air | LM036-1VT/CF/HZ*-*****A |  | 38100 | 17.45 | 5.1 | 42800 | 3.175 | 43300 | 26 | 4.55 | 35900 | 3.6083 | 39900 | 20.2 | 3.95 | 28400 | 3.325
8964157 | BRYANT | WBAHP | Water-to-Air and Brine-to-Air | GC036C/H/V******1*X1 + UI |  | 38100 | 17.45 | 5.1 | 42800 | 3.175 | 43300 | 26 | 4.55 | 35900 | 3.6083 | 39900 | 20.2 | 3.95 | 28400 | 3.325
8964158 | CARRIER | WBAHP | Water-to-Air and Brine-to-Air | GC036C/H/V******1**1 + UI |  | 38100 | 17.45 | 5.1 | 42800 | 3.175 | 43300 | 26 | 4.55 | 35900 | 3.6083 | 39900 | 20.2 | 3.95 | 28400 | 3.325
6676515 | BOSCH | WBAHP | Water-to-Air and Brine-to-Air | LM036-1VT/CF/HZ*-*****A |  | 38100 | 17.45 | 5.1 | 42800 | 3.175 | 43300 | 26 | 4.55 | 35900 | 3.6083 | 39900 | 20.2 | 3.95 | 28400 | 3.325
6676516 | BOSCH | WBAHP | Water-to-Air and Brine-to-Air | LM036-3VT/CF/HZ*-*****A |  | 38100 | 17.45 | 5.1 | 42800 | 3.175 | 43300 | 26 | 4.55 | 35900 | 3.6083 | 39900 | 20.2 | 3.95 | 28400 | 3.325
202835053 | BOSCH | WBAHP | Water-to-Air and Brine-to-Air | SM036-1HZ*-*****C |  | 38100 | 17.45 | 5.1 | 42800 | 3.175 | 43300 | 26 | 4.55 | 35900 | 3.6083 | 39900 | 20.2 | 3.95 | 28400 | 3.325
7499552 | FHP | WBAHP | Water-to-Air and Brine-to-Air | LM036-2VT/CF/HZ*-*****A |  | 38100 | 17.45 | 5.1 | 42800 | 3.175 | 43300 | 26 | 4.55 | 35900 | 3.6083 | 39900 | 20.2 | 3.95 | 28400 | 3.325
7499553 | FHP | WBAHP | Water-to-Air and Brine-to-Air | LM036-3VT/CF/HZ*-*****A |  | 38100 | 17.45 | 5.1 | 42800 | 3.175 | 43300 | 26 | 4.55 | 35900 | 3.6083 | 39900 | 20.2 | 3.95 | 28400 | 3.325
7499554 | FHP | WBAHP | Water-to-Air and Brine-to-Air | LM036-4VT/CF/HZ*-*****A |  | 38100 | 17.45 | 5.1 | 42800 | 3.175 | 43300 | 26 | 4.55 | 35900 | 3.6083 | 39900 | 20.2 | 3.95 | 28400 | 3.325
7499702 | BOSCH | WBAHP | Water-to-Air and Brine-to-Air | SM036-1CF/HZ/VT |  | 38100 | 17.45 | 5.1 | 42800 | 3.175 | 43300 | 26 | 4.55 | 35900 | 3.6083 | 39900 | 20.2 | 3.95 | 28400 | 3.325
6676518 | BOSCH | WBAHP | Water-to-Air and Brine-to-Air | LM036-2VT/CF/HZ*-*****A |  | 38100 | 17.45 | 5.1 | 42800 | 3.175 | 43300 | 26 | 4.55 | 35900 | 3.6083 | 39900 | 20.2 | 3.95 | 28400 | 3.325
6676519 | BOSCH | WBAHP | Water-to-Air and Brine-to-Air | LM036-4VT/CF/HZ*-*****A |  | 38100 | 17.45 | 5.1 | 42800 | 3.175 | 43300 | 26 | 4.55 | 35900 | 3.6083 | 39900 | 20.2 | 3.95 | 28400 | 3.325
5599272 | BOSCH-GEO | WBAHP | Water-to-Air and Brine-to-Air | SM036-1CF/HZ/VT |  | 38100 | 17.45 | 5.1 | 42800 | 3.175 | 43300 | 26 | 4.55 | 35900 | 3.6083 | 39900 | 20.2 | 3.95 | 28400 | 3.325
207177486 | TRANE | WBAHP | Water-to-Air and Brine-to-Air | EXVG060A |  | 55700 | 17.5 | 5.9 | 69000 | 4.6417 | 60800 | 25.7 | 5.1 | 55900 | 5.0667 | 57700 | 20.1 | 4.1 | 42900 | 4.8083
207177487 | TRANE | WBAHP | Water-to-Air and Brine-to-Air | EXVG060B |  | 55700 | 17.5 | 5.9 | 69000 | 4.6417 | 60800 | 25.7 | 5.1 | 55900 | 5.0667 | 57700 | 20.1 | 4.1 | 42900 | 4.8083
207177488 | TRANE | WBAHP | Water-to-Air and Brine-to-Air | EXVG0604 |  | 55700 | 17.5 | 5.9 | 69000 | 4.6417 | 60800 | 25.7 | 5.1 | 55900 | 5.0667 | 57700 | 20.1 | 4.1 | 42900 | 4.8083
211594138 | TRANE | WBAHP | Water-to-Air and Brine-to-Air | EXHG060A |  | 55700 | 17.5 | 5.9 | 69000 | 4.6417 | 60800 | 25.7 | 5.1 | 55900 | 5.0667 | 57700 | 20.1 | 4.1 | 42900 | 4.8083
211594259 | TRANE | WBAHP | Water-to-Air and Brine-to-Air | EXHG060B |  | 55700 | 17.5 | 5.9 | 69000 | 4.6417 | 60800 | 25.7 | 5.1 | 55900 | 5.0667 | 57700 | 20.1 | 4.1 | 42900 | 4.8083
211594260 | TRANE | WBAHP | Water-to-Air and Brine-to-Air | EXHG0604 |  | 55700 | 17.5 | 5.9 | 69000 | 4.6417 | 60800 | 25.7 | 5.1 | 55900 | 5.0667 | 57700 | 20.1 | 4.1 | 42900 | 4.8083
216625786 | GeoSmart Energy | WBAHP | Water-to-Air and Brine-to-Air | S5A(V/H)030*S0**1 |  | 30000 | 17.5 | 5.3 | 36000 | 2.5 | 33000 | 28 | 4.5 | 30000 | 2.75 | 30000 | 21 | 3.9 | 23000 | 2.5
216625787 | GeoSmart Energy | WBAHP | Water-to-Air and Brine-to-Air | S5A(V/H)030*S0**4 |  | 30000 | 17.5 | 5.3 | 36000 | 2.5 | 33000 | 28 | 4.5 | 30000 | 2.75 | 30000 | 21 | 3.9 | 23000 | 2.5
216625788 | GeoSmart Energy | WBAHP | Water-to-Air and Brine-to-Air | S5A(V/H)030*S2**1 |  | 30000 | 17.5 | 5.3 | 36000 | 2.5 | 33000 | 28 | 4.5 | 30000 | 2.75 | 30000 | 21 | 3.9 | 23000 | 2.5
216625789 | GeoSmart Energy | WBAHP | Water-to-Air and Brine-to-Air | S5A(V/H)030*S2**4 |  | 30000 | 17.5 | 5.3 | 36000 | 2.5 | 33000 | 28 | 4.5 | 30000 | 2.75 | 30000 | 21 | 3.9 | 23000 | 2.5
216625790 | GeoSmart Energy | WBAHP | Water-to-Air and Brine-to-Air | S5A(V/H)030*S3**1 |  | 30000 | 17.5 | 5.3 | 36000 | 2.5 | 33000 | 28 | 4.5 | 30000 | 2.75 | 30000 | 21 | 3.9 | 23000 | 2.5
216625791 | GeoSmart Energy | WBAHP | Water-to-Air and Brine-to-Air | S5A(V/H)030*S3**4 |  | 30000 | 17.5 | 5.3 | 36000 | 2.5 | 33000 | 28 | 4.5 | 30000 | 2.75 | 30000 | 21 | 3.9 | 23000 | 2.5
216625792 | GeoSmart Energy | WBAHP | Water-to-Air and Brine-to-Air | S5A(V/H)030*S4**1 |  | 30000 | 17.5 | 5.3 | 36000 | 2.5 | 33000 | 28 | 4.5 | 30000 | 2.75 | 30000 | 21 | 3.9 | 23000 | 2.5
216625793 | GeoSmart Energy | WBAHP | Water-to-Air and Brine-to-Air | S5A(V/H)030*S4**4 |  | 30000 | 17.5 | 5.3 | 36000 | 2.5 | 33000 | 28 | 4.5 | 30000 | 2.75 | 30000 | 21 | 3.9 | 23000 | 2.5
216621313 | GEOSTAR | WBAHP | Water-to-Air and Brine-to-Air | G5A(V/H)024*S0**1 |  | 24500 | 17.5 | 5.4 | 30000 | 2.0417 | 28000 | 28 | 4.7 | 24000 | 2.3333 | 26000 | 20.6 | 4 | 19000 | 2.1667
216621314 | GEOSTAR | WBAHP | Water-to-Air and Brine-to-Air | G5A(V/H)030*S0**1 |  | 30000 | 17.5 | 5.3 | 36000 | 2.5 | 33000 | 28 | 4.5 | 30000 | 2.75 | 30000 | 21 | 3.9 | 23000 | 2.5
214772077 | TRANE | WBAHP | Water-to-Air and Brine-to-Air | EXVK0187 |  | 18900 | 17.5 | 5.43 | 23000 | 1.575 | 21100 | 29.6 | 4.77 | 18600 | 1.7583 | 19700 | 20.8 | 3.93 | 14400 | 1.6417
215268714 | WaterFurnace | WBAHP | Water-to-Air and Brine-to-Air | V5A(V/H)030*S4**1 |  | 30000 | 17.5 | 5.3 | 36000 | 2.5 | 33000 | 28 | 4.5 | 30000 | 2.75 | 30000 | 21 | 3.9 | 23000 | 2.5
215268715 | WaterFurnace | WBAHP | Water-to-Air and Brine-to-Air | V5A(V/H)030*S2**4 |  | 30000 | 17.5 | 5.3 | 36000 | 2.5 | 33000 | 28 | 4.5 | 30000 | 2.75 | 30000 | 21 | 3.9 | 23000 | 2.5
215268716 | WaterFurnace | WBAHP | Water-to-Air and Brine-to-Air | V5A(V/H)030*S4**4 |  | 30000 | 17.5 | 5.3 | 36000 | 2.5 | 33000 | 28 | 4.5 | 30000 | 2.75 | 30000 | 21 | 3.9 | 23000 | 2.5
214772135 | TRANE | WBAHP | Water-to-Air and Brine-to-Air | EXHK048B |  | 45300 | 17.5 | 5.83 | 51800 | 3.775 | 48300 | 26.5 | 4.91 | 41800 | 4.025 | 46900 | 20.3 | 3.99 | 33900 | 3.9083
214772136 | TRANE | WBAHP | Water-to-Air and Brine-to-Air | EXHK0484 |  | 45300 | 17.5 | 5.83 | 51800 | 3.775 | 48300 | 26.5 | 4.91 | 41800 | 4.025 | 46900 | 20.3 | 3.99 | 33900 | 3.9083
214772142 | TRANE | WBAHP | Water-to-Air and Brine-to-Air | DXHK036A |  | 32100 | 17.5 | 5.96 | 41800 | 2.675 | 36700 | 27.5 | 5.15 | 33600 | 3.0583 | 33800 | 20.5 | 4.16 | 25400 | 2.8167
214772148 | TRANE | WBAHP | Water-to-Air and Brine-to-Air | DXVK036B |  | 32100 | 17.5 | 5.96 | 41800 | 2.675 | 36700 | 27.5 | 5.15 | 33600 | 3.0583 | 33800 | 20.5 | 4.16 | 25400 | 2.8167
214772149 | TRANE | WBAHP | Water-to-Air and Brine-to-Air | DXVK0364 |  | 32100 | 17.5 | 5.96 | 41800 | 2.675 | 36700 | 27.5 | 5.15 | 33600 | 3.0583 | 33800 | 20.5 | 4.16 | 25400 | 2.8167
214772158 | TRANE | WBAHP | Water-to-Air and Brine-to-Air | DXHK036B |  | 32100 | 17.5 | 5.96 | 41800 | 2.675 | 36700 | 27.5 | 5.15 | 33600 | 3.0583 | 33800 | 20.5 | 4.16 | 25400 | 2.8167
214772159 | TRANE | WBAHP | Water-to-Air and Brine-to-Air | DXHK0364 |  | 32100 | 17.5 | 5.96 | 41800 | 2.675 | 36700 | 27.5 | 5.15 | 33600 | 3.0583 | 33800 | 20.5 | 4.16 | 25400 | 2.8167
214772167 | TRANE | WBAHP | Water-to-Air and Brine-to-Air | DXVK0367 |  | 32100 | 17.5 | 5.96 | 41800 | 2.675 | 36700 | 27.5 | 5.15 | 33600 | 3.0583 | 33800 | 20.5 | 4.16 | 25400 | 2.8167
214772169 | TRANE | WBAHP | Water-to-Air and Brine-to-Air | DXHK0367 |  | 32100 | 17.5 | 5.96 | 41800 | 2.675 | 36700 | 27.5 | 5.15 | 33600 | 3.0583 | 33800 | 20.5 | 4.16 | 25400 | 2.8167
216625636 | YORK BY JOHNSON CONTROLS | WBAHP | Water-to-Air and Brine-to-Air | Y5A(V/H)024*S0**1 |  | 24500 | 17.5 | 5.4 | 30000 | 2.0417 | 28000 | 28 | 4.7 | 24000 | 2.3333 | 26000 | 20.6 | 4 | 19000 | 2.1667
216625637 | YORK BY JOHNSON CONTROLS | WBAHP | Water-to-Air and Brine-to-Air | Y5A(V/H)024*S0**4 |  | 24500 | 17.5 | 5.4 | 30000 | 2.0417 | 28000 | 28 | 4.7 | 24000 | 2.3333 | 26000 | 20.6 | 4 | 19000 | 2.1667
216625638 | YORK BY JOHNSON CONTROLS | WBAHP | Water-to-Air and Brine-to-Air | Y5A(V/H)024*S2**1 |  | 24500 | 17.5 | 5.4 | 30000 | 2.0417 | 28000 | 28 | 4.7 | 24000 | 2.3333 | 26000 | 20.6 | 4 | 19000 | 2.1667
216625639 | YORK BY JOHNSON CONTROLS | WBAHP | Water-to-Air and Brine-to-Air | Y5A(V/H)024*S2**4 |  | 24500 | 17.5 | 5.4 | 30000 | 2.0417 | 28000 | 28 | 4.7 | 24000 | 2.3333 | 26000 | 20.6 | 4 | 19000 | 2.1667
216625640 | YORK BY JOHNSON CONTROLS | WBAHP | Water-to-Air and Brine-to-Air | Y5A(V/H)024*S3**1 |  | 24500 | 17.5 | 5.4 | 30000 | 2.0417 | 28000 | 28 | 4.7 | 24000 | 2.3333 | 26000 | 20.6 | 4 | 19000 | 2.1667
216625641 | YORK BY JOHNSON CONTROLS | WBAHP | Water-to-Air and Brine-to-Air | Y5A(V/H)024*S3**4 |  | 24500 | 17.5 | 5.4 | 30000 | 2.0417 | 28000 | 28 | 4.7 | 24000 | 2.3333 | 26000 | 20.6 | 4 | 19000 | 2.1667
216625642 | YORK BY JOHNSON CONTROLS | WBAHP | Water-to-Air and Brine-to-Air | Y5A(V/H)024*S4**1 |  | 24500 | 17.5 | 5.4 | 30000 | 2.0417 | 28000 | 28 | 4.7 | 24000 | 2.3333 | 26000 | 20.6 | 4 | 19000 | 2.1667
216625643 | YORK BY JOHNSON CONTROLS | WBAHP | Water-to-Air and Brine-to-Air | Y5A(V/H)024*S4**4 |  | 24500 | 17.5 | 5.4 | 30000 | 2.0417 | 28000 | 28 | 4.7 | 24000 | 2.3333 | 26000 | 20.6 | 4 | 19000 | 2.1667
216625652 | YORK BY JOHNSON CONTROLS | WBAHP | Water-to-Air and Brine-to-Air | Y5A(V/H)030*S0**1 |  | 30000 | 17.5 | 5.3 | 36000 | 2.5 | 33000 | 28 | 4.5 | 30000 | 2.75 | 30000 | 21 | 3.9 | 23000 | 2.5
216625653 | YORK BY JOHNSON CONTROLS | WBAHP | Water-to-Air and Brine-to-Air | Y5A(V/H)030*S0**4 |  | 30000 | 17.5 | 5.3 | 36000 | 2.5 | 33000 | 28 | 4.5 | 30000 | 2.75 | 30000 | 21 | 3.9 | 23000 | 2.5
216625654 | YORK BY JOHNSON CONTROLS | WBAHP | Water-to-Air and Brine-to-Air | Y5A(V/H)030*S2**1 |  | 30000 | 17.5 | 5.3 | 36000 | 2.5 | 33000 | 28 | 4.5 | 30000 | 2.75 | 30000 | 21 | 3.9 | 23000 | 2.5
216625655 | YORK BY JOHNSON CONTROLS | WBAHP | Water-to-Air and Brine-to-Air | Y5A(V/H)030*S2**4 |  | 30000 | 17.5 | 5.3 | 36000 | 2.5 | 33000 | 28 | 4.5 | 30000 | 2.75 | 30000 | 21 | 3.9 | 23000 | 2.5
216625656 | YORK BY JOHNSON CONTROLS | WBAHP | Water-to-Air and Brine-to-Air | Y5A(V/H)030*S3**1 |  | 30000 | 17.5 | 5.3 | 36000 | 2.5 | 33000 | 28 | 4.5 | 30000 | 2.75 | 30000 | 21 | 3.9 | 23000 | 2.5
216625657 | YORK BY JOHNSON CONTROLS | WBAHP | Water-to-Air and Brine-to-Air | Y5A(V/H)030*S3**4 |  | 30000 | 17.5 | 5.3 | 36000 | 2.5 | 33000 | 28 | 4.5 | 30000 | 2.75 | 30000 | 21 | 3.9 | 23000 | 2.5
216625658 | YORK BY JOHNSON CONTROLS | WBAHP | Water-to-Air and Brine-to-Air | Y5A(V/H)030*S4**1 |  | 30000 | 17.5 | 5.3 | 36000 | 2.5 | 33000 | 28 | 4.5 | 30000 | 2.75 | 30000 | 21 | 3.9 | 23000 | 2.5
216625659 | YORK BY JOHNSON CONTROLS | WBAHP | Water-to-Air and Brine-to-Air | Y5A(V/H)030*S4**4 |  | 30000 | 17.5 | 5.3 | 36000 | 2.5 | 33000 | 28 | 4.5 | 30000 | 2.75 | 30000 | 21 | 3.9 | 23000 | 2.5
215268690 | WaterFurnace | WBAHP | Water-to-Air and Brine-to-Air | V5A(V/H)030*S0**4 |  | 30000 | 17.5 | 5.3 | 36000 | 2.5 | 33000 | 28 | 4.5 | 30000 | 2.75 | 30000 | 21 | 3.9 | 23000 | 2.5
215268691 | WaterFurnace | WBAHP | Water-to-Air and Brine-to-Air | V5A(V/H)030*S3**4 |  | 30000 | 17.5 | 5.3 | 36000 | 2.5 | 33000 | 28 | 4.5 | 30000 | 2.75 | 30000 | 21 | 3.9 | 23000 | 2.5
215268713 | WaterFurnace | WBAHP | Water-to-Air and Brine-to-Air | V5A(V/H)030*S2**1 |  | 30000 | 17.5 | 5.3 | 36000 | 2.5 | 33000 | 28 | 4.5 | 30000 | 2.75 | 30000 | 21 | 3.9 | 23000 | 2.5
216625475 | GEOSTAR | WBAHP | Water-to-Air and Brine-to-Air | G5A(V/H)030*S3**4 |  | 30000 | 17.5 | 5.3 | 36000 | 2.5 | 33000 | 28 | 4.5 | 30000 | 2.75 | 30000 | 21 | 3.9 | 23000 | 2.5
216625476 | GEOSTAR | WBAHP | Water-to-Air and Brine-to-Air | G5A(V/H)030*S4**4 |  | 30000 | 17.5 | 5.3 | 36000 | 2.5 | 33000 | 28 | 4.5 | 30000 | 2.75 | 30000 | 21 | 3.9 | 23000 | 2.5
214771934 | TRANE | WBAHP | Water-to-Air and Brine-to-Air | EXVK018A |  | 18900 | 17.5 | 5.43 | 23000 | 1.575 | 21100 | 29.6 | 4.77 | 18600 | 1.7583 | 19700 | 20.8 | 3.93 | 14400 | 1.6417
214771939 | TRANE | WBAHP | Water-to-Air and Brine-to-Air | EXVK048A |  | 45300 | 17.5 | 5.83 | 51800 | 3.775 | 48300 | 26.5 | 4.91 | 41800 | 4.025 | 46900 | 20.3 | 3.99 | 33900 | 3.9083
214771956 | TRANE | WBAHP | Water-to-Air and Brine-to-Air | EXHK018A |  | 18900 | 17.5 | 5.43 | 23000 | 1.575 | 21100 | 29.6 | 4.77 | 18600 | 1.7583 | 19700 | 20.8 | 3.93 | 14400 | 1.6417
214771961 | TRANE | WBAHP | Water-to-Air and Brine-to-Air | EXHK048A |  | 45300 | 17.5 | 5.83 | 51800 | 3.775 | 48300 | 26.5 | 4.91 | 41800 | 4.025 | 46900 | 20.3 | 3.99 | 33900 | 3.9083
8560938 | GEOCOMFORT | WBAHP | Water-to-Air and Brine-to-Air | GVS015 |  | 15100 | 17.5 | 6 | 17900 | 1.2583 | 17500 | 28.8 | 5.1 | 14600 | 1.4583 | 16000 | 19.8 | 4.1 | 11600 | 1.3333
8560939 | HYDRON MODULE | WBAHP | Water-to-Air and Brine-to-Air | HVS015 |  | 15100 | 17.5 | 6 | 17900 | 1.2583 | 17500 | 28.8 | 5.1 | 14600 | 1.4583 | 16000 | 19.8 | 4.1 | 11600 | 1.3333
8560940 | TETCO | WBAHP | Water-to-Air and Brine-to-Air | TVS015 |  | 15100 | 17.5 | 6 | 17900 | 1.2583 | 17500 | 28.8 | 5.1 | 14600 | 1.4583 | 16000 | 19.8 | 4.1 | 11600 | 1.3333
8560941 | GEOCOMFORT | WBAHP | Water-to-Air and Brine-to-Air | GVS015*A |  | 15100 | 17.5 | 6 | 17900 | 1.2583 | 17500 | 28.8 | 5.1 | 14600 | 1.4583 | 16000 | 19.8 | 4.1 | 11600 | 1.3333
8560942 | HYDRON MODULE | WBAHP | Water-to-Air and Brine-to-Air | HVS015*A |  | 15100 | 17.5 | 6 | 17900 | 1.2583 | 17500 | 28.8 | 5.1 | 14600 | 1.4583 | 16000 | 19.8 | 4.1 | 11600 | 1.3333
8560943 | TETCO | WBAHP | Water-to-Air and Brine-to-Air | TVS015*A |  | 15100 | 17.5 | 6 | 17900 | 1.2583 | 17500 | 28.8 | 5.1 | 14600 | 1.4583 | 16000 | 19.8 | 4.1 | 11600 | 1.3333
215268667 | WaterFurnace | WBAHP | Water-to-Air and Brine-to-Air | V5A(V/H)024*S0**1 |  | 24500 | 17.5 | 5.4 | 30000 | 2.0417 | 28000 | 28 | 4.7 | 24000 | 2.3333 | 26000 | 20.6 | 4 | 19000 | 2.1667
215268668 | WaterFurnace | WBAHP | Water-to-Air and Brine-to-Air | V5A(V/H)030*S0**1 |  | 30000 | 17.5 | 5.3 | 36000 | 2.5 | 33000 | 28 | 4.5 | 30000 | 2.75 | 30000 | 21 | 3.9 | 23000 | 2.5
215268682 | WaterFurnace | WBAHP | Water-to-Air and Brine-to-Air | V5A(V/H)024*S2**1 |  | 24500 | 17.5 | 5.4 | 30000 | 2.0417 | 28000 | 28 | 4.7 | 24000 | 2.3333 | 26000 | 20.6 | 4 | 19000 | 2.1667
215268683 | WaterFurnace | WBAHP | Water-to-Air and Brine-to-Air | V5A(V/H)024*S3**1 |  | 24500 | 17.5 | 5.4 | 30000 | 2.0417 | 28000 | 28 | 4.7 | 24000 | 2.3333 | 26000 | 20.6 | 4 | 19000 | 2.1667
215268684 | WaterFurnace | WBAHP | Water-to-Air and Brine-to-Air | V5A(V/H)024*S4**1 |  | 24500 | 17.5 | 5.4 | 30000 | 2.0417 | 28000 | 28 | 4.7 | 24000 | 2.3333 | 26000 | 20.6 | 4 | 19000 | 2.1667
215268685 | WaterFurnace | WBAHP | Water-to-Air and Brine-to-Air | V5A(V/H)024*S0**4 |  | 24500 | 17.5 | 5.4 | 30000 | 2.0417 | 28000 | 28 | 4.7 | 24000 | 2.3333 | 26000 | 20.6 | 4 | 19000 | 2.1667
215268686 | WaterFurnace | WBAHP | Water-to-Air and Brine-to-Air | V5A(V/H)024*S2**4 |  | 24500 | 17.5 | 5.4 | 30000 | 2.0417 | 28000 | 28 | 4.7 | 24000 | 2.3333 | 26000 | 20.6 | 4 | 19000 | 2.1667
215268687 | WaterFurnace | WBAHP | Water-to-Air and Brine-to-Air | V5A(V/H)024*S3**4 |  | 24500 | 17.5 | 5.4 | 30000 | 2.0417 | 28000 | 28 | 4.7 | 24000 | 2.3333 | 26000 | 20.6 | 4 | 19000 | 2.1667
215268688 | WaterFurnace | WBAHP | Water-to-Air and Brine-to-Air | V5A(V/H)024*S4**4 |  | 24500 | 17.5 | 5.4 | 30000 | 2.0417 | 28000 | 28 | 4.7 | 24000 | 2.3333 | 26000 | 20.6 | 4 | 19000 | 2.1667
215268689 | WaterFurnace | WBAHP | Water-to-Air and Brine-to-Air | V5A(V/H)030*S3**1 |  | 30000 | 17.5 | 5.3 | 36000 | 2.5 | 33000 | 28 | 4.5 | 30000 | 2.75 | 30000 | 21 | 3.9 | 23000 | 2.5
216625463 | GEOSTAR | WBAHP | Water-to-Air and Brine-to-Air | G5A(V/H)024*S2**1 |  | 24500 | 17.5 | 5.4 | 30000 | 2.0417 | 28000 | 28 | 4.7 | 24000 | 2.3333 | 26000 | 20.6 | 4 | 19000 | 2.1667
216625464 | GEOSTAR | WBAHP | Water-to-Air and Brine-to-Air | G5A(V/H)024*S3**1 |  | 24500 | 17.5 | 5.4 | 30000 | 2.0417 | 28000 | 28 | 4.7 | 24000 | 2.3333 | 26000 | 20.6 | 4 | 19000 | 2.1667
216625465 | GEOSTAR | WBAHP | Water-to-Air and Brine-to-Air | G5A(V/H)024*S4**1 |  | 24500 | 17.5 | 5.4 | 30000 | 2.0417 | 28000 | 28 | 4.7 | 24000 | 2.3333 | 26000 | 20.6 | 4 | 19000 | 2.1667
216625466 | GEOSTAR | WBAHP | Water-to-Air and Brine-to-Air | G5A(V/H)024*S0**4 |  | 24500 | 17.5 | 5.4 | 30000 | 2.0417 | 28000 | 28 | 4.7 | 24000 | 2.3333 | 26000 | 20.6 | 4 | 19000 | 2.1667
216625467 | GEOSTAR | WBAHP | Water-to-Air and Brine-to-Air | G5A(V/H)024*S2**4 |  | 24500 | 17.5 | 5.4 | 30000 | 2.0417 | 28000 | 28 | 4.7 | 24000 | 2.3333 | 26000 | 20.6 | 4 | 19000 | 2.1667
216625468 | GEOSTAR | WBAHP | Water-to-Air and Brine-to-Air | G5A(V/H)024*S3**4 |  | 24500 | 17.5 | 5.4 | 30000 | 2.0417 | 28000 | 28 | 4.7 | 24000 | 2.3333 | 26000 | 20.6 | 4 | 19000 | 2.1667
216625469 | GEOSTAR | WBAHP | Water-to-Air and Brine-to-Air | G5A(V/H)024*S4**4 |  | 24500 | 17.5 | 5.4 | 30000 | 2.0417 | 28000 | 28 | 4.7 | 24000 | 2.3333 | 26000 | 20.6 | 4 | 19000 | 2.1667
216625470 | GEOSTAR | WBAHP | Water-to-Air and Brine-to-Air | G5A(V/H)030*S2**1 |  | 30000 | 17.5 | 5.3 | 36000 | 2.5 | 33000 | 28 | 4.5 | 30000 | 2.75 | 30000 | 21 | 3.9 | 23000 | 2.5
216625471 | GEOSTAR | WBAHP | Water-to-Air and Brine-to-Air | G5A(V/H)030*S3**1 |  | 30000 | 17.5 | 5.3 | 36000 | 2.5 | 33000 | 28 | 4.5 | 30000 | 2.75 | 30000 | 21 | 3.9 | 23000 | 2.5
216625472 | GEOSTAR | WBAHP | Water-to-Air and Brine-to-Air | G5A(V/H)030*S4**1 |  | 30000 | 17.5 | 5.3 | 36000 | 2.5 | 33000 | 28 | 4.5 | 30000 | 2.75 | 30000 | 21 | 3.9 | 23000 | 2.5
216625473 | GEOSTAR | WBAHP | Water-to-Air and Brine-to-Air | G5A(V/H)030*S0**4 |  | 30000 | 17.5 | 5.3 | 36000 | 2.5 | 33000 | 28 | 4.5 | 30000 | 2.75 | 30000 | 21 | 3.9 | 23000 | 2.5
216625474 | GEOSTAR | WBAHP | Water-to-Air and Brine-to-Air | G5A(V/H)030*S2**4 |  | 30000 | 17.5 | 5.3 | 36000 | 2.5 | 33000 | 28 | 4.5 | 30000 | 2.75 | 30000 | 21 | 3.9 | 23000 | 2.5
214772089 | TRANE | WBAHP | Water-to-Air and Brine-to-Air | EXVK048B |  | 45300 | 17.5 | 5.83 | 51800 | 3.775 | 48300 | 26.5 | 4.91 | 41800 | 4.025 | 46900 | 20.3 | 3.99 | 33900 | 3.9083
214772090 | TRANE | WBAHP | Water-to-Air and Brine-to-Air | EXVK0484 |  | 45300 | 17.5 | 5.83 | 51800 | 3.775 | 48300 | 26.5 | 4.91 | 41800 | 4.025 | 46900 | 20.3 | 3.99 | 33900 | 3.9083
214772096 | TRANE | WBAHP | Water-to-Air and Brine-to-Air | DXVK036A |  | 32100 | 17.5 | 5.96 | 41800 | 2.675 | 36700 | 27.5 | 5.15 | 33600 | 3.0583 | 33800 | 20.5 | 4.16 | 25400 | 2.8167
214772123 | TRANE | WBAHP | Water-to-Air and Brine-to-Air | EXHK0187 |  | 18900 | 17.5 | 5.43 | 23000 | 1.575 | 21100 | 29.6 | 4.77 | 18600 | 1.7583 | 19700 | 20.8 | 3.93 | 14400 | 1.6417
216625770 | GeoSmart Energy | WBAHP | Water-to-Air and Brine-to-Air | S5A(V/H)024*S0**1 |  | 24500 | 17.5 | 5.4 | 30000 | 2.0417 | 28000 | 28 | 4.7 | 24000 | 2.3333 | 26000 | 20.6 | 4 | 19000 | 2.1667
216625771 | GeoSmart Energy | WBAHP | Water-to-Air and Brine-to-Air | S5A(V/H)024*S0**4 |  | 24500 | 17.5 | 5.4 | 30000 | 2.0417 | 28000 | 28 | 4.7 | 24000 | 2.3333 | 26000 | 20.6 | 4 | 19000 | 2.1667
216625772 | GeoSmart Energy | WBAHP | Water-to-Air and Brine-to-Air | S5A(V/H)024*S2**1 |  | 24500 | 17.5 | 5.4 | 30000 | 2.0417 | 28000 | 28 | 4.7 | 24000 | 2.3333 | 26000 | 20.6 | 4 | 19000 | 2.1667
216625773 | GeoSmart Energy | WBAHP | Water-to-Air and Brine-to-Air | S5A(V/H)024*S2**4 |  | 24500 | 17.5 | 5.4 | 30000 | 2.0417 | 28000 | 28 | 4.7 | 24000 | 2.3333 | 26000 | 20.6 | 4 | 19000 | 2.1667
216625774 | GeoSmart Energy | WBAHP | Water-to-Air and Brine-to-Air | S5A(V/H)024*S3**1 |  | 24500 | 17.5 | 5.4 | 30000 | 2.0417 | 28000 | 28 | 4.7 | 24000 | 2.3333 | 26000 | 20.6 | 4 | 19000 | 2.1667
216625775 | GeoSmart Energy | WBAHP | Water-to-Air and Brine-to-Air | S5A(V/H)024*S3**4 |  | 24500 | 17.5 | 5.4 | 30000 | 2.0417 | 28000 | 28 | 4.7 | 24000 | 2.3333 | 26000 | 20.6 | 4 | 19000 | 2.1667
216625776 | GeoSmart Energy | WBAHP | Water-to-Air and Brine-to-Air | S5A(V/H)024*S4**1 |  | 24500 | 17.5 | 5.4 | 30000 | 2.0417 | 28000 | 28 | 4.7 | 24000 | 2.3333 | 26000 | 20.6 | 4 | 19000 | 2.1667
216625777 | GeoSmart Energy | WBAHP | Water-to-Air and Brine-to-Air | S5A(V/H)024*S4**4 |  | 24500 | 17.5 | 5.4 | 30000 | 2.0417 | 28000 | 28 | 4.7 | 24000 | 2.3333 | 26000 | 20.6 | 4 | 19000 | 2.1667
205993162 | GEOCOMFORT | WBAHP-CB | Water-to-Air and Brine-to-Air | GBT024*2 | GAD024 | 24100 | 17.5 | 5 | 29400 | 2.0083 | 28900 | 26.9 | 4.7 | 23900 | 2.4083 | 26300 | 20.4 | 3.9 | 18800 | 2.1917
205993164 | HYDRON MODULE | WBAHP-CB | Water-to-Air and Brine-to-Air | HBT024*2 | HAD024 | 24100 | 17.5 | 5 | 29400 | 2.0083 | 28900 | 26.9 | 4.7 | 23900 | 2.4083 | 26300 | 20.4 | 3.9 | 18800 | 2.1917
205993166 | TETCO | WBAHP-CB | Water-to-Air and Brine-to-Air | TBT024*2 | TAD024 | 24100 | 17.5 | 5 | 29400 | 2.0083 | 28900 | 26.9 | 4.7 | 23900 | 2.4083 | 26300 | 20.4 | 3.9 | 18800 | 2.1917
205993156 | GEOCOMFORT | WBAHP-CB | Water-to-Air and Brine-to-Air | GBT024 | GAD024 | 24100 | 17.5 | 5 | 29400 | 2.0083 | 28900 | 26.9 | 4.7 | 23900 | 2.4083 | 26300 | 20.4 | 3.9 | 18800 | 2.1917
205993158 | HYDRON MODULE | WBAHP-CB | Water-to-Air and Brine-to-Air | HBT024 | HAD024 | 24100 | 17.5 | 5 | 29400 | 2.0083 | 28900 | 26.9 | 4.7 | 23900 | 2.4083 | 26300 | 20.4 | 3.9 | 18800 | 2.1917
205993160 | TETCO | WBAHP-CB | Water-to-Air and Brine-to-Air | TBT024 | TAD024 | 24100 | 17.5 | 5 | 29400 | 2.0083 | 28900 | 26.9 | 4.7 | 23900 | 2.4083 | 26300 | 20.4 | 3.9 | 18800 | 2.1917
6581203 | YORK BY JOHNSON CONTROLS | WBAHP | Water-to-Air and Brine-to-Air | YAFS022**1*(0,3) |  | 21000 | 17.5 | 5.6 | 22600 | 1.75 | 23000 | 28 | 4.6 | 18100 | 1.9167 | 21500 | 20.5 | 3.7 | 14200 | 1.7917
5696567 | 5 SERIES | WBAHP | Water-to-Air and Brine-to-Air | NSV/NSH022G1*(0,3) |  | 21000 | 17.5 | 5.6 | 22600 | 1.75 | 23000 | 28 | 4.6 | 18100 | 1.9167 | 21500 | 20.5 | 3.7 | 14200 | 1.7917
5708463 | AMERICAN STANDARD | WBAHP | Water-to-Air and Brine-to-Air | A1GX022***1**(0,3) |  | 21000 | 17.5 | 5.6 | 22600 | 1.75 | 23000 | 28 | 4.6 | 18100 | 1.9167 | 21500 | 20.5 | 3.7 | 14200 | 1.7917
5708493 | TRANE/AMERICAN STANDARD | WBAHP | Water-to-Air and Brine-to-Air | T1GX022***1**(0,3) |  | 21000 | 17.5 | 5.6 | 22600 | 1.75 | 23000 | 28 | 4.6 | 18100 | 1.9167 | 21500 | 20.5 | 3.7 | 14200 | 1.7917
5708550 | GEOSTAR | WBAHP | Water-to-Air and Brine-to-Air | 101/102A022**1*(0,3) |  | 21000 | 17.5 | 5.6 | 22600 | 1.75 | 23000 | 28 | 4.6 | 18100 | 1.9167 | 21500 | 20.5 | 3.7 | 14200 | 1.7917
5708623 | GeoSmart Energy | WBAHP | Water-to-Air and Brine-to-Air | GS022**1*(0,3) |  | 21000 | 17.5 | 5.6 | 22600 | 1.75 | 23000 | 28 | 4.6 | 18100 | 1.9167 | 21500 | 20.5 | 3.7 | 14200 | 1.7917
207177503 | TRANE | WBAHP | Water-to-Air and Brine-to-Air | DXVG060A |  | 52100 | 17.6 | 6 | 63900 | 4.3417 | 56600 | 24.8 | 5.2 | 51700 | 4.7167 | 53900 | 19.9 | 4.2 | 39800 | 4.4917
207177504 | TRANE | WBAHP | Water-to-Air and Brine-to-Air | DXVG060B |  | 52100 | 17.6 | 6 | 63900 | 4.3417 | 56600 | 24.8 | 5.2 | 51700 | 4.7167 | 53900 | 19.9 | 4.2 | 39800 | 4.4917
207177505 | TRANE | WBAHP | Water-to-Air and Brine-to-Air | DXVG0604 |  | 52100 | 17.6 | 6 | 63900 | 4.3417 | 56600 | 24.8 | 5.2 | 51700 | 4.7167 | 53900 | 19.9 | 4.2 | 39800 | 4.4917
7520238 | GEOCOMFORT | WBAHP | Water-to-Air and Brine-to-Air | GVS030*****1 |  | 30100 | 17.6 | 5.9 | 36200 | 2.5083 | 34000 | 27.5 | 5.1 | 29200 | 2.8333 | 31400 | 20.4 | 4.2 | 23200 | 2.6167
7520239 | HYDRON MODULE | WBAHP | Water-to-Air and Brine-to-Air | HVS030*****1 |  | 30100 | 17.6 | 5.9 | 36200 | 2.5083 | 34000 | 27.5 | 5.1 | 29200 | 2.8333 | 31400 | 20.4 | 4.2 | 23200 | 2.6167
7520240 | TETCO | WBAHP | Water-to-Air and Brine-to-Air | TVS030*****1 |  | 30100 | 17.6 | 5.9 | 36200 | 2.5083 | 34000 | 27.5 | 5.1 | 29200 | 2.8333 | 31400 | 20.4 | 4.2 | 23200 | 2.6167
7520241 | GEOCOMFORT | WBAHP | Water-to-Air and Brine-to-Air | GVS030*2***1 |  | 30100 | 17.6 | 5.9 | 36200 | 2.5083 | 34000 | 27.5 | 5.1 | 29200 | 2.8333 | 31400 | 20.4 | 4.2 | 23200 | 2.6167
7520242 | HYDRON MODULE | WBAHP | Water-to-Air and Brine-to-Air | HVS030*2***1 |  | 30100 | 17.6 | 5.9 | 36200 | 2.5083 | 34000 | 27.5 | 5.1 | 29200 | 2.8333 | 31400 | 20.4 | 4.2 | 23200 | 2.6167
7520243 | TETCO | WBAHP | Water-to-Air and Brine-to-Air | TVS030*2***1 |  | 30100 | 17.6 | 5.9 | 36200 | 2.5083 | 34000 | 27.5 | 5.1 | 29200 | 2.8333 | 31400 | 20.4 | 4.2 | 23200 | 2.6167
7520244 | TETCO | WBAHP | Water-to-Air and Brine-to-Air | TVS030*3***1 |  | 30100 | 17.6 | 5.9 | 36200 | 2.5083 | 34000 | 27.5 | 5.1 | 29200 | 2.8333 | 31400 | 20.4 | 4.2 | 23200 | 2.6167
7520245 | HYDRON MODULE | WBAHP | Water-to-Air and Brine-to-Air | HVS030*3***1 |  | 30100 | 17.6 | 5.9 | 36200 | 2.5083 | 34000 | 27.5 | 5.1 | 29200 | 2.8333 | 31400 | 20.4 | 4.2 | 23200 | 2.6167
7520246 | GEOCOMFORT | WBAHP | Water-to-Air and Brine-to-Air | GVS030*A***1 |  | 30100 | 17.6 | 5.9 | 36200 | 2.5083 | 34000 | 27.5 | 5.1 | 29200 | 2.8333 | 31400 | 20.4 | 4.2 | 23200 | 2.6167
7520247 | HYDRON MODULE | WBAHP | Water-to-Air and Brine-to-Air | HVS030*A***1 |  | 30100 | 17.6 | 5.9 | 36200 | 2.5083 | 34000 | 27.5 | 5.1 | 29200 | 2.8333 | 31400 | 20.4 | 4.2 | 23200 | 2.6167
7520248 | TETCO | WBAHP | Water-to-Air and Brine-to-Air | TVS030*A***1 |  | 30100 | 17.6 | 5.9 | 36200 | 2.5083 | 34000 | 27.5 | 5.1 | 29200 | 2.8333 | 31400 | 20.4 | 4.2 | 23200 | 2.6167
7520249 | GEOCOMFORT | WBAHP | Water-to-Air and Brine-to-Air | GVS030*3***1 |  | 30100 | 17.6 | 5.9 | 36200 | 2.5083 | 34000 | 27.5 | 5.1 | 29200 | 2.8333 | 31400 | 20.4 | 4.2 | 23200 | 2.6167
211594132 | TRANE | WBAHP | Water-to-Air and Brine-to-Air | EXHG018A |  | 18800 | 17.6 | 5.7 | 23600 | 1.5667 | 21100 | 28.7 | 4.9 | 18800 | 1.7583 | 19600 | 20.6 | 4.1 | 14600 | 1.6333
211594135 | TRANE | WBAHP | Water-to-Air and Brine-to-Air | EXHG036A |  | 35500 | 17.6 | 5.8 | 43100 | 2.9583 | 39400 | 26.5 | 5 | 35000 | 3.2833 | 37100 | 20.4 | 4.1 | 27200 | 3.0917
211594215 | TRANE | WBAHP | Water-to-Air and Brine-to-Air | DXHG060A |  | 52100 | 17.6 | 6 | 63900 | 4.3417 | 56600 | 24.8 | 5.2 | 51700 | 4.7167 | 53900 | 19.9 | 4.2 | 39800 | 4.4917
211594245 | TRANE | WBAHP | Water-to-Air and Brine-to-Air | EXHG0187 |  | 18800 | 17.6 | 5.7 | 23600 | 1.5667 | 21100 | 28.7 | 4.9 | 18800 | 1.7583 | 19600 | 20.6 | 4.1 | 14600 | 1.6333
211594252 | TRANE | WBAHP | Water-to-Air and Brine-to-Air | EXHG036B |  | 35500 | 17.6 | 5.8 | 43100 | 2.9583 | 39400 | 26.5 | 5 | 35000 | 3.2833 | 37100 | 20.4 | 4.1 | 27200 | 3.0917
211594253 | TRANE | WBAHP | Water-to-Air and Brine-to-Air | EXHG0364 |  | 35500 | 17.6 | 5.8 | 43100 | 2.9583 | 39400 | 26.5 | 5 | 35000 | 3.2833 | 37100 | 20.4 | 4.1 | 27200 | 3.0917
211594254 | TRANE | WBAHP | Water-to-Air and Brine-to-Air | EXHG0367 |  | 35500 | 17.6 | 5.8 | 43100 | 2.9583 | 39400 | 26.5 | 5 | 35000 | 3.2833 | 37100 | 20.4 | 4.1 | 27200 | 3.0917
207177466 | TRANE | WBAHP | Water-to-Air and Brine-to-Air | EXVG018A |  | 18800 | 17.6 | 5.7 | 23600 | 1.5667 | 21100 | 28.7 | 4.9 | 18800 | 1.7583 | 19600 | 20.6 | 4.1 | 14600 | 1.6333
207177467 | TRANE | WBAHP | Water-to-Air and Brine-to-Air | EXVG0187 |  | 18800 | 17.6 | 5.7 | 23600 | 1.5667 | 21100 | 28.7 | 4.9 | 18800 | 1.7583 | 19600 | 20.6 | 4.1 | 14600 | 1.6333
207177476 | TRANE | WBAHP | Water-to-Air and Brine-to-Air | EXVG036A |  | 35500 | 17.6 | 5.8 | 43100 | 2.9583 | 39400 | 26.5 | 5 | 35000 | 3.2833 | 37100 | 20.4 | 4.1 | 27200 | 3.0917
207177477 | TRANE | WBAHP | Water-to-Air and Brine-to-Air | EXVG036B |  | 35500 | 17.6 | 5.8 | 43100 | 2.9583 | 39400 | 26.5 | 5 | 35000 | 3.2833 | 37100 | 20.4 | 4.1 | 27200 | 3.0917
207177478 | TRANE | WBAHP | Water-to-Air and Brine-to-Air | EXVG0364 |  | 35500 | 17.6 | 5.8 | 43100 | 2.9583 | 39400 | 26.5 | 5 | 35000 | 3.2833 | 37100 | 20.4 | 4.1 | 27200 | 3.0917
215746916 | TRANE | WBAHP | Water-to-Air and Brine-to-Air | GSK048A3 |  | 53537 | 17.6 | 5.79 | 62760 | 4.4614 | 57887 | 27.2 | 5.05 | 51760 | 4.8239 | 55159 | 20.4 | 4.14 | 39719 | 4.5966
215746925 | TRANE | WBAHP | Water-to-Air and Brine-to-Air | GSK048A4 |  | 53537 | 17.6 | 5.79 | 62760 | 4.4614 | 57887 | 27.2 | 5.05 | 51760 | 4.8239 | 55159 | 20.4 | 4.14 | 39719 | 4.5966
215746926 | TRANE | WBAHP | Water-to-Air and Brine-to-Air | GSK048AW |  | 53537 | 17.6 | 5.79 | 62760 | 4.4614 | 57887 | 27.2 | 5.05 | 51760 | 4.8239 | 55159 | 20.4 | 4.14 | 39719 | 4.5966
211594271 | TRANE | WBAHP | Water-to-Air and Brine-to-Air | DXHG060B |  | 52100 | 17.6 | 6 | 63900 | 4.3417 | 56600 | 24.8 | 5.2 | 51700 | 4.7167 | 53900 | 19.9 | 4.2 | 39800 | 4.4917
211594272 | TRANE | WBAHP | Water-to-Air and Brine-to-Air | DXHG0604 |  | 52100 | 17.6 | 6 | 63900 | 4.3417 | 56600 | 24.8 | 5.2 | 51700 | 4.7167 | 53900 | 19.9 | 4.2 | 39800 | 4.4917
207177479 | TRANE | WBAHP | Water-to-Air and Brine-to-Air | EXVG0367 |  | 35500 | 17.6 | 5.8 | 43100 | 2.9583 | 39400 | 26.5 | 5 | 35000 | 3.2833 | 37100 | 20.4 | 4.1 | 27200 | 3.0917
5440741 | 7 SERIES | WBAHP | Water-to-Air and Brine-to-Air | NVV/NVH048A1*1 |  | 41000 | 17.6 | 5 | 67000 | 3.4167 | 49000 | 31.7 | 4.3 | 55000 | 4.0833 | 46000 | 21.7 | 3.6 | 43000 | 3.8333
5612204 | GeoSmart Energy | WBAHP | Water-to-Air and Brine-to-Air | VI048**1*1 |  | 41000 | 17.6 | 5 | 67000 | 3.4167 | 49000 | 31.7 | 4.3 | 55000 | 4.0833 | 46000 | 21.7 | 3.6 | 43000 | 3.8333
5613676 | GEOSTAR | WBAHP | Water-to-Air and Brine-to-Air | 141/142A048**1*1 |  | 41000 | 17.6 | 5 | 67000 | 3.4167 | 49000 | 31.7 | 4.3 | 55000 | 4.0833 | 46000 | 21.7 | 3.6 | 43000 | 3.8333
207200624 | GeoSmart Energy | WBAHP | Water-to-Air and Brine-to-Air | VI048**1*1 |  | 41000 | 17.6 | 5 | 67000 | 3.4167 | 49000 | 31.7 | 4.3 | 55000 | 4.0833 | 46000 | 21.7 | 3.6 | 43000 | 3.8333
6580833 | YORK BY JOHNSON CONTROLS | WBAHP | Water-to-Air and Brine-to-Air | YAFV048**1*1 |  | 41000 | 17.6 | 5 | 67000 | 3.4167 | 49000 | 31.7 | 4.3 | 55000 | 4.0833 | 46000 | 21.7 | 3.6 | 43000 | 3.8333
207338127 | GEOSTAR | WBAHP | Water-to-Air and Brine-to-Air | 141/142C036**1*(1,2) |  | 32300 | 17.7 | 5.3 | 51000 | 2.6917 | 38000 | 31.2 | 4.5 | 41700 | 3.1667 | 35800 | 21.6 | 3.5 | 32900 | 2.9833
204344184 | 7 SERIES | WBAHP | Water-to-Air and Brine-to-Air | NVV/NVH036B1*(1,2) |  | 32300 | 17.7 | 5.3 | 51000 | 2.6917 | 38000 | 31.2 | 4.5 | 41700 | 3.1667 | 35800 | 21.6 | 3.5 | 32900 | 2.9833
207177483 | TRANE | WBAHP | Water-to-Air and Brine-to-Air | EXVG048A |  | 45400 | 17.7 | 6.1 | 55600 | 3.7833 | 50400 | 26.4 | 5.3 | 44800 | 4.2 | 47100 | 20.3 | 4.3 | 34600 | 3.925
207177484 | TRANE | WBAHP | Water-to-Air and Brine-to-Air | EXVG048B |  | 45400 | 17.7 | 6.1 | 55600 | 3.7833 | 50400 | 26.4 | 5.3 | 44800 | 4.2 | 47100 | 20.3 | 4.3 | 34600 | 3.925
207177485 | TRANE | WBAHP | Water-to-Air and Brine-to-Air | EXVG0484 |  | 45400 | 17.7 | 6.1 | 55600 | 3.7833 | 50400 | 26.4 | 5.3 | 44800 | 4.2 | 47100 | 20.3 | 4.3 | 34600 | 3.925
211594137 | TRANE | WBAHP | Water-to-Air and Brine-to-Air | EXHG048A |  | 45400 | 17.7 | 6.1 | 55600 | 3.7833 | 50400 | 26.4 | 5.3 | 44800 | 4.2 | 47100 | 20.3 | 4.3 | 34600 | 3.925
211594257 | TRANE | WBAHP | Water-to-Air and Brine-to-Air | EXHG048B |  | 45400 | 17.7 | 6.1 | 55600 | 3.7833 | 50400 | 26.4 | 5.3 | 44800 | 4.2 | 47100 | 20.3 | 4.3 | 34600 | 3.925
211594258 | TRANE | WBAHP | Water-to-Air and Brine-to-Air | EXHG0484 |  | 45400 | 17.7 | 6.1 | 55600 | 3.7833 | 50400 | 26.4 | 5.3 | 44800 | 4.2 | 47100 | 20.3 | 4.3 | 34600 | 3.925
206726813 | GEOCOMFORT | WBAHP-CB | Water-to-Air and Brine-to-Air | GBS018 | EAD018 | 20700 | 17.7 | 6 | 23300 | 1.725 | 23700 | 29.8 | 5 | 18500 | 1.975 | 21800 | 21.1 | 3.9 | 14400 | 1.8167
206570649 | 7 SERIES | WBAHP | Water-to-Air and Brine-to-Air | NVV/NVH036C1*(1,2) |  | 32300 | 17.7 | 5.3 | 51000 | 2.6917 | 38000 | 31.2 | 4.5 | 41700 | 3.1667 | 35800 | 21.6 | 3.5 | 32900 | 2.9833
206570652 | GEOSTAR | WBAHP | Water-to-Air and Brine-to-Air | 141/142C036**1*(1,2) |  | 32300 | 17.7 | 5.3 | 51000 | 2.6917 | 38000 | 31.2 | 4.5 | 41700 | 3.1667 | 35800 | 21.6 | 3.5 | 32900 | 2.9833
206598629 | GeoSmart Energy | WBAHP | Water-to-Air and Brine-to-Air | VI036**1*(1,2)** |  | 32300 | 17.7 | 5.3 | 51000 | 2.6917 | 38000 | 31.2 | 4.5 | 41700 | 3.1667 | 35800 | 21.6 | 3.5 | 32900 | 2.9833
206598632 | YORK BY JOHNSON CONTROLS | WBAHP | Water-to-Air and Brine-to-Air | YAFV036**1*(1,2)** |  | 32300 | 17.7 | 5.3 | 51000 | 2.6917 | 38000 | 31.2 | 4.5 | 41700 | 3.1667 | 35800 | 21.6 | 3.5 | 32900 | 2.9833
207324064 | WaterFurnace | WBAHP | Water-to-Air and Brine-to-Air | NVV/NVH036C1*(1,2) |  | 32300 | 17.7 | 5.3 | 51000 | 2.6917 | 38000 | 31.2 | 4.5 | 41700 | 3.1667 | 35800 | 21.6 | 3.5 | 32900 | 2.9833
211127895 | WaterFurnace | WBAHP | Water-to-Air and Brine-to-Air | NVV/NVH036D1*(1,2) |  | 32300 | 17.7 | 5.3 | 51000 | 2.6917 | 38000 | 31.2 | 4.5 | 41700 | 3.1667 | 35800 | 21.6 | 3.5 | 32900 | 2.9833
211127898 | GEOSTAR | WBAHP | Water-to-Air and Brine-to-Air | 141/142D036**1*(1,2) |  | 32300 | 17.7 | 5.3 | 51000 | 2.6917 | 38000 | 31.2 | 4.5 | 41700 | 3.1667 | 35800 | 21.6 | 3.5 | 32900 | 2.9833
207200614 | GeoSmart Energy | WBAHP | Water-to-Air and Brine-to-Air | VI036**1*(1,2)** |  | 32300 | 17.7 | 5.3 | 51000 | 2.6917 | 38000 | 31.2 | 4.5 | 41700 | 3.1667 | 35800 | 21.6 | 3.5 | 32900 | 2.9833
206726815 | HYDRON MODULE | WBAHP-CB | Water-to-Air and Brine-to-Air | HBS018 | EAD018 | 20700 | 17.7 | 6 | 23300 | 1.725 | 23700 | 29.8 | 5 | 18500 | 1.975 | 21800 | 21.1 | 3.9 | 14400 | 1.8167
206726817 | TETCO | WBAHP-CB | Water-to-Air and Brine-to-Air | TBS018 | EAD018 | 20700 | 17.7 | 6 | 23300 | 1.725 | 23700 | 29.8 | 5 | 18500 | 1.975 | 21800 | 21.1 | 3.9 | 14400 | 1.8167
206726819 | GEOCOMFORT | WBAHP-CB | Water-to-Air and Brine-to-Air | GBS018*2 | EAD018 | 20700 | 17.7 | 6 | 23300 | 1.725 | 23700 | 29.8 | 5 | 18500 | 1.975 | 21800 | 21.1 | 3.9 | 14400 | 1.8167
206726821 | HYDRON MODULE | WBAHP-CB | Water-to-Air and Brine-to-Air | HBS018*2 | EAD018 | 20700 | 17.7 | 6 | 23300 | 1.725 | 23700 | 29.8 | 5 | 18500 | 1.975 | 21800 | 21.1 | 3.9 | 14400 | 1.8167
206726823 | TETCO | WBAHP-CB | Water-to-Air and Brine-to-Air | TBS018*2 | EAD018 | 20700 | 17.7 | 6 | 23300 | 1.725 | 23700 | 29.8 | 5 | 18500 | 1.975 | 21800 | 21.1 | 3.9 | 14400 | 1.8167
8103479 | TRANE | WBAHP | Water-to-Air and Brine-to-Air | DXHF0241 |  | 26200 | 17.7 | 5.4 | 31700 | 2.1833 | 29100 | 26 | 4.7 | 25600 | 2.425 | 25893 | 17.58 | 3.8 | 18700 | 2.1578
8105907 | TRANE | WBAHP | Water-to-Air and Brine-to-Air | DXHF0242 |  | 26200 | 17.7 | 5.4 | 31700 | 2.1833 | 29100 | 26 | 4.7 | 25600 | 2.425 | 25893 | 17.58 | 3.8 | 18700 | 2.1578
8105909 | TRANE | WBAHP | Water-to-Air and Brine-to-Air | DXHF0243 |  | 26200 | 17.7 | 5.4 | 31700 | 2.1833 | 29100 | 26 | 4.7 | 25600 | 2.425 | 25893 | 17.58 | 3.8 | 18700 | 2.1578
8105911 | TRANE | WBAHP | Water-to-Air and Brine-to-Air | DXHF0244 |  | 26200 | 17.7 | 5.4 | 31700 | 2.1833 | 29100 | 26 | 4.7 | 25600 | 2.425 | 25893 | 17.58 | 3.8 | 18700 | 2.1578
8105912 | TRANE | WBAHP | Water-to-Air and Brine-to-Air | DXHF0247 |  | 26200 | 17.7 | 5.4 | 31700 | 2.1833 | 29100 | 26 | 4.7 | 25600 | 2.425 | 25893 | 17.58 | 3.8 | 18700 | 2.1578
8105913 | TRANE | WBAHP | Water-to-Air and Brine-to-Air | DXHF0248 |  | 26200 | 17.7 | 5.4 | 31700 | 2.1833 | 29100 | 26 | 4.7 | 25600 | 2.425 | 25893 | 17.58 | 3.8 | 18700 | 2.1578
8105950 | TRANE | WBAHP | Water-to-Air and Brine-to-Air | DXVF0241 |  | 25700 | 17.7 | 5.3 | 31300 | 2.1417 | 28000 | 25.8 | 4.9 | 25400 | 2.3333 | 24948 | 17.41 | 4 | 19300 | 2.079
8105955 | TRANE | WBAHP | Water-to-Air and Brine-to-Air | DXVF0242 |  | 25700 | 17.7 | 5.3 | 31300 | 2.1417 | 28000 | 25.8 | 4.9 | 25400 | 2.3333 | 24948 | 17.41 | 4 | 19300 | 2.079
8105956 | TRANE | WBAHP | Water-to-Air and Brine-to-Air | DXVF0243 |  | 25700 | 17.7 | 5.3 | 31300 | 2.1417 | 28000 | 25.8 | 4.9 | 25400 | 2.3333 | 24948 | 17.41 | 4 | 19300 | 2.079
8105960 | TRANE | WBAHP | Water-to-Air and Brine-to-Air | DXVF0244 |  | 25700 | 17.7 | 5.3 | 31300 | 2.1417 | 28000 | 25.8 | 4.9 | 25400 | 2.3333 | 24948 | 17.41 | 4 | 19300 | 2.079
8105965 | TRANE | WBAHP | Water-to-Air and Brine-to-Air | DXVF0247 |  | 25700 | 17.7 | 5.3 | 31300 | 2.1417 | 28000 | 25.8 | 4.9 | 25400 | 2.3333 | 24948 | 17.41 | 4 | 19300 | 2.079
8105966 | TRANE | WBAHP | Water-to-Air and Brine-to-Air | DXVF0248 |  | 25700 | 17.7 | 5.3 | 31300 | 2.1417 | 28000 | 25.8 | 4.9 | 25400 | 2.3333 | 24948 | 17.41 | 4 | 19300 | 2.079
204452547 | GeoSmart Energy | WBAHP | Water-to-Air and Brine-to-Air | VI036**1*(1,2)* |  | 32300 | 17.7 | 5.3 | 51000 | 2.6917 | 38000 | 31.2 | 4.5 | 41700 | 3.1667 | 35800 | 21.6 | 3.5 | 32900 | 2.9833
204457696 | YORK BY JOHNSON CONTROLS | WBAHP | Water-to-Air and Brine-to-Air | YAFV036**1*(1,2)* |  | 32300 | 17.7 | 5.3 | 51000 | 2.6917 | 38000 | 31.2 | 4.5 | 41700 | 3.1667 | 35800 | 21.6 | 3.5 | 32900 | 2.9833
207200617 | GeoSmart Energy | WBAHP | Water-to-Air and Brine-to-Air | VI036**1*(1,2)* |  | 32300 | 17.7 | 5.3 | 51000 | 2.6917 | 38000 | 31.2 | 4.5 | 41700 | 3.1667 | 35800 | 21.6 | 3.5 | 32900 | 2.9833
10298936 | WaterFurnace | WBAHP | Water-to-Air and Brine-to-Air | UVV/UVH036**0*1 |  | 37500 | 17.8 | 5.4 | 46000 | 3.125 | 43000 | 28 | 4.4 | 37000 | 3.5833 | 39000 | 21 | 3.8 | 29000 | 3.25
10298937 | WaterFurnace | WBAHP | Water-to-Air and Brine-to-Air | UVV/UVH036**3*1 |  | 37500 | 17.8 | 5.4 | 46000 | 3.125 | 43000 | 28 | 4.4 | 37000 | 3.5833 | 39000 | 21 | 3.8 | 29000 | 3.25
10298938 | WaterFurnace | WBAHP | Water-to-Air and Brine-to-Air | UVV/UVH036**4*1 |  | 37500 | 17.8 | 5.4 | 46000 | 3.125 | 43000 | 28 | 4.4 | 37000 | 3.5833 | 39000 | 21 | 3.8 | 29000 | 3.25
211594134 | TRANE | WBAHP | Water-to-Air and Brine-to-Air | EXHG030A |  | 31400 | 17.8 | 5.8 | 38400 | 2.6167 | 35000 | 27.2 | 5 | 31000 | 2.9167 | 32800 | 20.7 | 4.1 | 23600 | 2.7333
211594249 | TRANE | WBAHP | Water-to-Air and Brine-to-Air | EXHG030B |  | 31400 | 17.8 | 5.8 | 38400 | 2.6167 | 35000 | 27.2 | 5 | 31000 | 2.9167 | 32800 | 20.7 | 4.1 | 23600 | 2.7333
211594250 | TRANE | WBAHP | Water-to-Air and Brine-to-Air | EXHG0304 |  | 31400 | 17.8 | 5.8 | 38400 | 2.6167 | 35000 | 27.2 | 5 | 31000 | 2.9167 | 32800 | 20.7 | 4.1 | 23600 | 2.7333
211594251 | TRANE | WBAHP | Water-to-Air and Brine-to-Air | EXHG0307 |  | 31400 | 17.8 | 5.8 | 38400 | 2.6167 | 35000 | 27.2 | 5 | 31000 | 2.9167 | 32800 | 20.7 | 4.1 | 23600 | 2.7333
207177472 | TRANE | WBAHP | Water-to-Air and Brine-to-Air | EXVG030A |  | 31400 | 17.8 | 5.8 | 38400 | 2.6167 | 35000 | 27.2 | 5 | 31000 | 2.9167 | 32800 | 20.7 | 4.1 | 23600 | 2.7333
207177473 | TRANE | WBAHP | Water-to-Air and Brine-to-Air | EXVG030B |  | 31400 | 17.8 | 5.8 | 38400 | 2.6167 | 35000 | 27.2 | 5 | 31000 | 2.9167 | 32800 | 20.7 | 4.1 | 23600 | 2.7333
207177474 | TRANE | WBAHP | Water-to-Air and Brine-to-Air | EXVG0304 |  | 31400 | 17.8 | 5.8 | 38400 | 2.6167 | 35000 | 27.2 | 5 | 31000 | 2.9167 | 32800 | 20.7 | 4.1 | 23600 | 2.7333
207177475 | TRANE | WBAHP | Water-to-Air and Brine-to-Air | EXVG0307 |  | 31400 | 17.8 | 5.8 | 38400 | 2.6167 | 35000 | 27.2 | 5 | 31000 | 2.9167 | 32800 | 20.7 | 4.1 | 23600 | 2.7333
214772132 | TRANE | WBAHP | Water-to-Air and Brine-to-Air | EXHK0367 |  | 35000 | 17.8 | 5.62 | 43600 | 2.9167 | 39500 | 28.4 | 4.91 | 35500 | 3.2917 | 36600 | 20.8 | 4.11 | 27200 | 3.05
214772133 | TRANE | WBAHP | Water-to-Air and Brine-to-Air | EXHK042B |  | 42000 | 17.8 | 5.93 | 48800 | 3.5 | 45300 | 27.7 | 5.07 | 39300 | 3.775 | 43300 | 20.9 | 4.1 | 30800 | 3.6083
214772134 | TRANE | WBAHP | Water-to-Air and Brine-to-Air | EXHK0424 |  | 42000 | 17.8 | 5.93 | 48800 | 3.5 | 45300 | 27.7 | 5.07 | 39300 | 3.775 | 43300 | 20.9 | 4.1 | 30800 | 3.6083
214771937 | TRANE | WBAHP | Water-to-Air and Brine-to-Air | EXVK036A |  | 35000 | 17.8 | 5.62 | 43600 | 2.9167 | 39500 | 28.4 | 4.91 | 35500 | 3.2917 | 36600 | 20.8 | 4.11 | 27200 | 3.05
214771938 | TRANE | WBAHP | Water-to-Air and Brine-to-Air | EXVK042A |  | 42000 | 17.8 | 5.93 | 48800 | 3.5 | 45300 | 27.7 | 5.07 | 39300 | 3.775 | 43300 | 20.9 | 4.1 | 30800 | 3.6083
214771959 | TRANE | WBAHP | Water-to-Air and Brine-to-Air | EXHK036A |  | 35000 | 17.8 | 5.62 | 43600 | 2.9167 | 39500 | 28.4 | 4.91 | 35500 | 3.2917 | 36600 | 20.8 | 4.11 | 27200 | 3.05
214771960 | TRANE | WBAHP | Water-to-Air and Brine-to-Air | EXHK042A |  | 42000 | 17.8 | 5.93 | 48800 | 3.5 | 45300 | 27.7 | 5.07 | 39300 | 3.775 | 43300 | 20.9 | 4.1 | 30800 | 3.6083
214772084 | TRANE | WBAHP | Water-to-Air and Brine-to-Air | EXVK036B |  | 35000 | 17.8 | 5.62 | 43600 | 2.9167 | 39500 | 28.4 | 4.91 | 35500 | 3.2917 | 36600 | 20.8 | 4.11 | 27200 | 3.05
214772085 | TRANE | WBAHP | Water-to-Air and Brine-to-Air | EXVK0364 |  | 35000 | 17.8 | 5.62 | 43600 | 2.9167 | 39500 | 28.4 | 4.91 | 35500 | 3.2917 | 36600 | 20.8 | 4.11 | 27200 | 3.05
214772086 | TRANE | WBAHP | Water-to-Air and Brine-to-Air | EXVK0367 |  | 35000 | 17.8 | 5.62 | 43600 | 2.9167 | 39500 | 28.4 | 4.91 | 35500 | 3.2917 | 36600 | 20.8 | 4.11 | 27200 | 3.05
214772087 | TRANE | WBAHP | Water-to-Air and Brine-to-Air | EXVK042B |  | 42000 | 17.8 | 5.93 | 48800 | 3.5 | 45300 | 27.7 | 5.07 | 39300 | 3.775 | 43300 | 20.9 | 4.1 | 30800 | 3.6083
214772088 | TRANE | WBAHP | Water-to-Air and Brine-to-Air | EXVK0424 |  | 42000 | 17.8 | 5.93 | 48800 | 3.5 | 45300 | 27.7 | 5.07 | 39300 | 3.775 | 43300 | 20.9 | 4.1 | 30800 | 3.6083
214772130 | TRANE | WBAHP | Water-to-Air and Brine-to-Air | EXHK036B |  | 35000 | 17.8 | 5.62 | 43600 | 2.9167 | 39500 | 28.4 | 4.91 | 35500 | 3.2917 | 36600 | 20.8 | 4.11 | 27200 | 3.05
214772131 | TRANE | WBAHP | Water-to-Air and Brine-to-Air | EXHK0364 |  | 35000 | 17.8 | 5.62 | 43600 | 2.9167 | 39500 | 28.4 | 4.91 | 35500 | 3.2917 | 36600 | 20.8 | 4.11 | 27200 | 3.05
6501927 | GEOSTAR | WBAHP | Water-to-Air and Brine-to-Air | GBV/GBH030**4*0 |  | 26800 | 17.9 | 5.3 | 32900 | 2.2333 | 30800 | 27.1 | 4.7 | 26000 | 2.5667 | 27900 | 21.1 | 3.7 | 20300 | 2.325
214810494 | GEOSTAR | WBAHP | Water-to-Air and Brine-to-Air | G5A(V/H)036BD1**2 |  | 36400 | 17.9 | 6.1 | 43300 | 3.0333 | 41800 | 28.4 | 5.3 | 36000 | 3.4833 | 38500 | 20.8 | 4.5 | 29600 | 3.2083
207177500 | TRANE | WBAHP | Water-to-Air and Brine-to-Air | DXVG048A |  | 45200 | 17.9 | 6.1 | 55200 | 3.7667 | 50400 | 26.4 | 5.3 | 44400 | 4.2 | 46600 | 20.6 | 4.3 | 34500 | 3.8833
207177501 | TRANE | WBAHP | Water-to-Air and Brine-to-Air | DXVG048B |  | 45200 | 17.9 | 6.1 | 55200 | 3.7667 | 50400 | 26.4 | 5.3 | 44400 | 4.2 | 46600 | 20.6 | 4.3 | 34500 | 3.8833
207177502 | TRANE | WBAHP | Water-to-Air and Brine-to-Air | DXVG0484 |  | 45200 | 17.9 | 6.1 | 55200 | 3.7667 | 50400 | 26.4 | 5.3 | 44400 | 4.2 | 46600 | 20.6 | 4.3 | 34500 | 3.8833
211594214 | TRANE | WBAHP | Water-to-Air and Brine-to-Air | DXHG048A |  | 45200 | 17.9 | 6.1 | 55200 | 3.7667 | 50400 | 26.4 | 5.3 | 44400 | 4.2 | 46600 | 20.6 | 4.3 | 34500 | 3.8833
216625794 | GeoSmart Energy | WBAHP | Water-to-Air and Brine-to-Air | S5A(V/H)036*D0**1 |  | 36400 | 17.9 | 6.1 | 43300 | 3.0333 | 41800 | 28.4 | 5.3 | 36000 | 3.4833 | 38500 | 20.8 | 4.5 | 29600 | 3.2083
216625795 | GeoSmart Energy | WBAHP | Water-to-Air and Brine-to-Air | S5A(V/H)036*D0**2 |  | 36400 | 17.9 | 6.1 | 43300 | 3.0333 | 41800 | 28.4 | 5.3 | 36000 | 3.4833 | 38500 | 20.8 | 4.5 | 29600 | 3.2083
216625796 | GeoSmart Energy | WBAHP | Water-to-Air and Brine-to-Air | S5A(V/H)036*D0**4 |  | 36400 | 17.9 | 6.1 | 43300 | 3.0333 | 41800 | 28.4 | 5.3 | 36000 | 3.4833 | 38500 | 20.8 | 4.5 | 29600 | 3.2083
216625797 | GeoSmart Energy | WBAHP | Water-to-Air and Brine-to-Air | S5A(V/H)036*D2**1 |  | 36400 | 17.9 | 6.1 | 43300 | 3.0333 | 41800 | 28.4 | 5.3 | 36000 | 3.4833 | 38500 | 20.8 | 4.5 | 29600 | 3.2083
216625798 | GeoSmart Energy | WBAHP | Water-to-Air and Brine-to-Air | S5A(V/H)036*D2**2 |  | 36400 | 17.9 | 6.1 | 43300 | 3.0333 | 41800 | 28.4 | 5.3 | 36000 | 3.4833 | 38500 | 20.8 | 4.5 | 29600 | 3.2083
216625799 | GeoSmart Energy | WBAHP | Water-to-Air and Brine-to-Air | S5A(V/H)036*D2**4 |  | 36400 | 17.9 | 6.1 | 43300 | 3.0333 | 41800 | 28.4 | 5.3 | 36000 | 3.4833 | 38500 | 20.8 | 4.5 | 29600 | 3.2083
216625800 | GeoSmart Energy | WBAHP | Water-to-Air and Brine-to-Air | S5A(V/H)036*D3**1 |  | 36400 | 17.9 | 6.1 | 43300 | 3.0333 | 41800 | 28.4 | 5.3 | 36000 | 3.4833 | 38500 | 20.8 | 4.5 | 29600 | 3.2083
216625801 | GeoSmart Energy | WBAHP | Water-to-Air and Brine-to-Air | S5A(V/H)036*D3**2 |  | 36400 | 17.9 | 6.1 | 43300 | 3.0333 | 41800 | 28.4 | 5.3 | 36000 | 3.4833 | 38500 | 20.8 | 4.5 | 29600 | 3.2083
216625802 | GeoSmart Energy | WBAHP | Water-to-Air and Brine-to-Air | S5A(V/H)036*D3**4 |  | 36400 | 17.9 | 6.1 | 43300 | 3.0333 | 41800 | 28.4 | 5.3 | 36000 | 3.4833 | 38500 | 20.8 | 4.5 | 29600 | 3.2083
216625803 | GeoSmart Energy | WBAHP | Water-to-Air and Brine-to-Air | S5A(V/H)036*D4**1 |  | 36400 | 17.9 | 6.1 | 43300 | 3.0333 | 41800 | 28.4 | 5.3 | 36000 | 3.4833 | 38500 | 20.8 | 4.5 | 29600 | 3.2083
216625804 | GeoSmart Energy | WBAHP | Water-to-Air and Brine-to-Air | S5A(V/H)036*D4**2 |  | 36400 | 17.9 | 6.1 | 43300 | 3.0333 | 41800 | 28.4 | 5.3 | 36000 | 3.4833 | 38500 | 20.8 | 4.5 | 29600 | 3.2083
216625805 | GeoSmart Energy | WBAHP | Water-to-Air and Brine-to-Air | S5A(V/H)036*D4**4 |  | 36400 | 17.9 | 6.1 | 43300 | 3.0333 | 41800 | 28.4 | 5.3 | 36000 | 3.4833 | 38500 | 20.8 | 4.5 | 29600 | 3.2083
216625669 | YORK BY JOHNSON CONTROLS | WBAHP | Water-to-Air and Brine-to-Air | Y5A(V/H)036*D4**1 |  | 36400 | 17.9 | 6.1 | 43300 | 3.0333 | 41800 | 28.4 | 5.3 | 36000 | 3.4833 | 38500 | 20.8 | 4.5 | 29600 | 3.2083
216625670 | YORK BY JOHNSON CONTROLS | WBAHP | Water-to-Air and Brine-to-Air | Y5A(V/H)036*D4**2 |  | 36400 | 17.9 | 6.1 | 43300 | 3.0333 | 41800 | 28.4 | 5.3 | 36000 | 3.4833 | 38500 | 20.8 | 4.5 | 29600 | 3.2083
216625671 | YORK BY JOHNSON CONTROLS | WBAHP | Water-to-Air and Brine-to-Air | Y5A(V/H)036*D4**4 |  | 36400 | 17.9 | 6.1 | 43300 | 3.0333 | 41800 | 28.4 | 5.3 | 36000 | 3.4833 | 38500 | 20.8 | 4.5 | 29600 | 3.2083
216625492 | GEOSTAR | WBAHP | Water-to-Air and Brine-to-Air | G5A(V/H)036*D2**1 |  | 36400 | 17.9 | 6.1 | 43300 | 3.0333 | 41800 | 28.4 | 5.3 | 36000 | 3.4833 | 38500 | 20.8 | 4.5 | 29600 | 3.2083
216625493 | GEOSTAR | WBAHP | Water-to-Air and Brine-to-Air | G5A(V/H)036*D4**1 |  | 36400 | 17.9 | 6.1 | 43300 | 3.0333 | 41800 | 28.4 | 5.3 | 36000 | 3.4833 | 38500 | 20.8 | 4.5 | 29600 | 3.2083
216625494 | GEOSTAR | WBAHP | Water-to-Air and Brine-to-Air | G5A(V/H)036*D2**2 |  | 36400 | 17.9 | 6.1 | 43300 | 3.0333 | 41800 | 28.4 | 5.3 | 36000 | 3.4833 | 38500 | 20.8 | 4.5 | 29600 | 3.2083
216625495 | GEOSTAR | WBAHP | Water-to-Air and Brine-to-Air | G5A(V/H)036*D4**2 |  | 36400 | 17.9 | 6.1 | 43300 | 3.0333 | 41800 | 28.4 | 5.3 | 36000 | 3.4833 | 38500 | 20.8 | 4.5 | 29600 | 3.2083
216625496 | GEOSTAR | WBAHP | Water-to-Air and Brine-to-Air | G5A(V/H)036*D2**4 |  | 36400 | 17.9 | 6.1 | 43300 | 3.0333 | 41800 | 28.4 | 5.3 | 36000 | 3.4833 | 38500 | 20.8 | 4.5 | 29600 | 3.2083
216625497 | GEOSTAR | WBAHP | Water-to-Air and Brine-to-Air | G5A(V/H)036*D4**4 |  | 36400 | 17.9 | 6.1 | 43300 | 3.0333 | 41800 | 28.4 | 5.3 | 36000 | 3.4833 | 38500 | 20.8 | 4.5 | 29600 | 3.2083
200083642 | COMFORT-AIRE | WBAHP | Water-to-Air and Brine-to-Air | HZV/H/D036B |  | 37700 | 17.9 | 5.8 | 45700 | 3.1417 | 42100 | 26.1 | 5.2 | 37900 | 3.5083 | 39000 | 20.3 | 4.4 | 29700 | 3.25
200083643 | CENTURY | WBAHP | Water-to-Air and Brine-to-Air | HZV/H/D036B |  | 37700 | 17.9 | 5.8 | 45700 | 3.1417 | 42100 | 26.1 | 5.2 | 37900 | 3.5083 | 39000 | 20.3 | 4.4 | 29700 | 3.25
6501918 | GEOSTAR | WBAHP | Water-to-Air and Brine-to-Air | GBV/GBH030**0*0 |  | 26800 | 17.9 | 5.3 | 32900 | 2.2333 | 30800 | 27.1 | 4.7 | 26000 | 2.5667 | 27900 | 21.1 | 3.7 | 20300 | 2.325
6501921 | GEOSTAR | WBAHP | Water-to-Air and Brine-to-Air | GBV/GBH030**2*0 |  | 26800 | 17.9 | 5.3 | 32900 | 2.2333 | 30800 | 27.1 | 4.7 | 26000 | 2.5667 | 27900 | 21.1 | 3.7 | 20300 | 2.325
6501924 | GEOSTAR | WBAHP | Water-to-Air and Brine-to-Air | GBV/GBH030**3*0 |  | 26800 | 17.9 | 5.3 | 32900 | 2.2333 | 30800 | 27.1 | 4.7 | 26000 | 2.5667 | 27900 | 21.1 | 3.7 | 20300 | 2.325
214796345 | WaterFurnace | WBAHP | Water-to-Air and Brine-to-Air | W5A(V/H)036BD1**2 |  | 36400 | 17.9 | 6.1 | 43300 | 3.0333 | 41800 | 28.4 | 5.3 | 36000 | 3.4833 | 38500 | 20.8 | 4.5 | 29600 | 3.2083
214823484 | YORK BY JOHNSON CONTROLS | WBAHP | Water-to-Air and Brine-to-Air | Y5A(V/H)036BD1**2 |  | 36400 | 17.9 | 6.1 | 43300 | 3.0333 | 41800 | 28.4 | 5.3 | 36000 | 3.4833 | 38500 | 20.8 | 4.5 | 29600 | 3.2083
211594269 | TRANE | WBAHP | Water-to-Air and Brine-to-Air | DXHG048B |  | 45200 | 17.9 | 6.1 | 55200 | 3.7667 | 50400 | 26.4 | 5.3 | 44400 | 4.2 | 46600 | 20.6 | 4.3 | 34500 | 3.8833
211594270 | TRANE | WBAHP | Water-to-Air and Brine-to-Air | DXHG0484 |  | 45200 | 17.9 | 6.1 | 55200 | 3.7667 | 50400 | 26.4 | 5.3 | 44400 | 4.2 | 46600 | 20.6 | 4.3 | 34500 | 3.8833
216625660 | YORK BY JOHNSON CONTROLS | WBAHP | Water-to-Air and Brine-to-Air | Y5A(V/H)036*D0**1 |  | 36400 | 17.9 | 6.1 | 43300 | 3.0333 | 41800 | 28.4 | 5.3 | 36000 | 3.4833 | 38500 | 20.8 | 4.5 | 29600 | 3.2083
216625661 | YORK BY JOHNSON CONTROLS | WBAHP | Water-to-Air and Brine-to-Air | Y5A(V/H)036*D0**2 |  | 36400 | 17.9 | 6.1 | 43300 | 3.0333 | 41800 | 28.4 | 5.3 | 36000 | 3.4833 | 38500 | 20.8 | 4.5 | 29600 | 3.2083
216625662 | YORK BY JOHNSON CONTROLS | WBAHP | Water-to-Air and Brine-to-Air | Y5A(V/H)036*D0**4 |  | 36400 | 17.9 | 6.1 | 43300 | 3.0333 | 41800 | 28.4 | 5.3 | 36000 | 3.4833 | 38500 | 20.8 | 4.5 | 29600 | 3.2083
216625663 | YORK BY JOHNSON CONTROLS | WBAHP | Water-to-Air and Brine-to-Air | Y5A(V/H)036*D2**1 |  | 36400 | 17.9 | 6.1 | 43300 | 3.0333 | 41800 | 28.4 | 5.3 | 36000 | 3.4833 | 38500 | 20.8 | 4.5 | 29600 | 3.2083
216625664 | YORK BY JOHNSON CONTROLS | WBAHP | Water-to-Air and Brine-to-Air | Y5A(V/H)036*D2**2 |  | 36400 | 17.9 | 6.1 | 43300 | 3.0333 | 41800 | 28.4 | 5.3 | 36000 | 3.4833 | 38500 | 20.8 | 4.5 | 29600 | 3.2083
216625665 | YORK BY JOHNSON CONTROLS | WBAHP | Water-to-Air and Brine-to-Air | Y5A(V/H)036*D2**4 |  | 36400 | 17.9 | 6.1 | 43300 | 3.0333 | 41800 | 28.4 | 5.3 | 36000 | 3.4833 | 38500 | 20.8 | 4.5 | 29600 | 3.2083
216625666 | YORK BY JOHNSON CONTROLS | WBAHP | Water-to-Air and Brine-to-Air | Y5A(V/H)036*D3**1 |  | 36400 | 17.9 | 6.1 | 43300 | 3.0333 | 41800 | 28.4 | 5.3 | 36000 | 3.4833 | 38500 | 20.8 | 4.5 | 29600 | 3.2083
216625667 | YORK BY JOHNSON CONTROLS | WBAHP | Water-to-Air and Brine-to-Air | Y5A(V/H)036*D3**2 |  | 36400 | 17.9 | 6.1 | 43300 | 3.0333 | 41800 | 28.4 | 5.3 | 36000 | 3.4833 | 38500 | 20.8 | 4.5 | 29600 | 3.2083
216625668 | YORK BY JOHNSON CONTROLS | WBAHP | Water-to-Air and Brine-to-Air | Y5A(V/H)036*D3**4 |  | 36400 | 17.9 | 6.1 | 43300 | 3.0333 | 41800 | 28.4 | 5.3 | 36000 | 3.4833 | 38500 | 20.8 | 4.5 | 29600 | 3.2083
7415209 | YORK BY JOHNSON CONTROLS | WBAHP | Water-to-Air and Brine-to-Air | YKSV/YKSH030**4*0 |  | 26800 | 17.9 | 5.3 | 32900 | 2.2333 | 30800 | 27.1 | 4.7 | 26000 | 2.5667 | 27900 | 21.1 | 3.7 | 20300 | 2.325
205996644 | Johnson Controls | WBAHP | Water-to-Air and Brine-to-Air | JEV/H/D038B B |  | 37700 | 17.9 | 5.8 | 45700 | 3.1417 | 42100 | 26.1 | 5.2 | 37900 | 3.5083 | 39000 | 20.3 | 4.4 | 29700 | 3.25
8789591 | GEOSTAR | WBAHP | Water-to-Air and Brine-to-Air | 101/102H030**1*(0,3)***** |  | 26800 | 17.9 | 5.3 | 32900 | 2.2333 | 30800 | 27.1 | 4.7 | 26000 | 2.5667 | 27900 | 21.1 | 3.7 | 20300 | 2.325
214063762 | GeoSmart Energy | WBAHP | Water-to-Air and Brine-to-Air | GBV/GBH030**0*0 |  | 26800 | 17.9 | 5.3 | 32900 | 2.2333 | 30800 | 27.1 | 4.7 | 26000 | 2.5667 | 27900 | 21.1 | 3.7 | 20300 | 2.325
214063765 | GeoSmart Energy | WBAHP | Water-to-Air and Brine-to-Air | GBV/GBH030**2*0 |  | 26800 | 17.9 | 5.3 | 32900 | 2.2333 | 30800 | 27.1 | 4.7 | 26000 | 2.5667 | 27900 | 21.1 | 3.7 | 20300 | 2.325
214067557 | GeoSmart Energy | WBAHP | Water-to-Air and Brine-to-Air | GBV/GBH030**3*0 |  | 26800 | 17.9 | 5.3 | 32900 | 2.2333 | 30800 | 27.1 | 4.7 | 26000 | 2.5667 | 27900 | 21.1 | 3.7 | 20300 | 2.325
214067560 | GeoSmart Energy | WBAHP | Water-to-Air and Brine-to-Air | GBV/GBH030**4*0 |  | 26800 | 17.9 | 5.3 | 32900 | 2.2333 | 30800 | 27.1 | 4.7 | 26000 | 2.5667 | 27900 | 21.1 | 3.7 | 20300 | 2.325
205767474 | ClimateMaster | WBAHP | Water-to-Air and Brine-to-Air | TEV/H/D038B |  | 37700 | 17.9 | 5.8 | 45700 | 3.1417 | 42100 | 26.1 | 5.2 | 37900 | 3.5083 | 39000 | 20.3 | 4.4 | 29700 | 3.25
215268752 | WaterFurnace | WBAHP | Water-to-Air and Brine-to-Air | V5A(V/H)036*D3**2 |  | 36400 | 17.9 | 6.1 | 43300 | 3.0333 | 41800 | 28.4 | 5.3 | 36000 | 3.4833 | 38500 | 20.8 | 4.5 | 29600 | 3.2083
215268753 | WaterFurnace | WBAHP | Water-to-Air and Brine-to-Air | V5A(V/H)036*D0**4 |  | 36400 | 17.9 | 6.1 | 43300 | 3.0333 | 41800 | 28.4 | 5.3 | 36000 | 3.4833 | 38500 | 20.8 | 4.5 | 29600 | 3.2083
215268754 | WaterFurnace | WBAHP | Water-to-Air and Brine-to-Air | V5A(V/H)036*D3**4 |  | 36400 | 17.9 | 6.1 | 43300 | 3.0333 | 41800 | 28.4 | 5.3 | 36000 | 3.4833 | 38500 | 20.8 | 4.5 | 29600 | 3.2083
215268779 | WaterFurnace | WBAHP | Water-to-Air and Brine-to-Air | V5A(V/H)036*D2**1 |  | 36400 | 17.9 | 6.1 | 43300 | 3.0333 | 41800 | 28.4 | 5.3 | 36000 | 3.4833 | 38500 | 20.8 | 4.5 | 29600 | 3.2083
215268780 | WaterFurnace | WBAHP | Water-to-Air and Brine-to-Air | V5A(V/H)036*D4**1 |  | 36400 | 17.9 | 6.1 | 43300 | 3.0333 | 41800 | 28.4 | 5.3 | 36000 | 3.4833 | 38500 | 20.8 | 4.5 | 29600 | 3.2083
215268781 | WaterFurnace | WBAHP | Water-to-Air and Brine-to-Air | V5A(V/H)036*D2**2 |  | 36400 | 17.9 | 6.1 | 43300 | 3.0333 | 41800 | 28.4 | 5.3 | 36000 | 3.4833 | 38500 | 20.8 | 4.5 | 29600 | 3.2083
215268782 | WaterFurnace | WBAHP | Water-to-Air and Brine-to-Air | V5A(V/H)036*D4**2 |  | 36400 | 17.9 | 6.1 | 43300 | 3.0333 | 41800 | 28.4 | 5.3 | 36000 | 3.4833 | 38500 | 20.8 | 4.5 | 29600 | 3.2083
215268783 | WaterFurnace | WBAHP | Water-to-Air and Brine-to-Air | V5A(V/H)036*D2**4 |  | 36400 | 17.9 | 6.1 | 43300 | 3.0333 | 41800 | 28.4 | 5.3 | 36000 | 3.4833 | 38500 | 20.8 | 4.5 | 29600 | 3.2083
215268784 | WaterFurnace | WBAHP | Water-to-Air and Brine-to-Air | V5A(V/H)036*D4**4 |  | 36400 | 17.9 | 6.1 | 43300 | 3.0333 | 41800 | 28.4 | 5.3 | 36000 | 3.4833 | 38500 | 20.8 | 4.5 | 29600 | 3.2083
205788279 | Johnson Controls | WBAHP | Water-to-Air and Brine-to-Air | JSH/V/D024C*K B |  | 23900 | 17.9 | 6.1 | 30400 | 1.9917 | 26900 | 26.9 | 5.2 | 23800 | 2.2417 | 25500 | 20.9 | 4.2 | 19100 | 2.125
205788280 | SKYMARK | WBAHP | Water-to-Air and Brine-to-Air | JSH/V/D024C*K C |  | 23900 | 17.9 | 6.1 | 30400 | 1.9917 | 26900 | 26.9 | 5.2 | 23800 | 2.2417 | 25500 | 20.9 | 4.2 | 19100 | 2.125
5295992 | WaterFurnace | WBAHP | Water-to-Air and Brine-to-Air | NBV/NBH030**0*0 |  | 26800 | 17.9 | 5.3 | 32900 | 2.2333 | 30800 | 27.1 | 4.7 | 26000 | 2.5667 | 27900 | 21.1 | 3.7 | 20300 | 2.325
5295993 | WaterFurnace | WBAHP | Water-to-Air and Brine-to-Air | NBV/NBH030**3*0 |  | 26800 | 17.9 | 5.3 | 32900 | 2.2333 | 30800 | 27.1 | 4.7 | 26000 | 2.5667 | 27900 | 21.1 | 3.7 | 20300 | 2.325
5295994 | WaterFurnace | WBAHP | Water-to-Air and Brine-to-Air | NBV/NBH030**4*0 |  | 26800 | 17.9 | 5.3 | 32900 | 2.2333 | 30800 | 27.1 | 4.7 | 26000 | 2.5667 | 27900 | 21.1 | 3.7 | 20300 | 2.325
5295995 | WaterFurnace | WBAHP | Water-to-Air and Brine-to-Air | NBV/NBH030**2*0 |  | 26800 | 17.9 | 5.3 | 32900 | 2.2333 | 30800 | 27.1 | 4.7 | 26000 | 2.5667 | 27900 | 21.1 | 3.7 | 20300 | 2.325
207335407 | GeoSmart Energy | WBAHP | Water-to-Air and Brine-to-Air | GS030**1*(0,3)*J |  | 26800 | 17.9 | 5.3 | 32900 | 2.2333 | 30800 | 27.1 | 4.7 | 26000 | 2.5667 | 27900 | 21.1 | 3.7 | 20300 | 2.325
7414142 | YORK BY JOHNSON CONTROLS | WBAHP | Water-to-Air and Brine-to-Air | YKSV/YKSH030**0*0 |  | 26800 | 17.9 | 5.3 | 32900 | 2.2333 | 30800 | 27.1 | 4.7 | 26000 | 2.5667 | 27900 | 21.1 | 3.7 | 20300 | 2.325
7414470 | YORK BY JOHNSON CONTROLS | WBAHP | Water-to-Air and Brine-to-Air | YKSV/YKSH030**2*0 |  | 26800 | 17.9 | 5.3 | 32900 | 2.2333 | 30800 | 27.1 | 4.7 | 26000 | 2.5667 | 27900 | 21.1 | 3.7 | 20300 | 2.325
7414828 | YORK BY JOHNSON CONTROLS | WBAHP | Water-to-Air and Brine-to-Air | YKSV/YKSH030**3*0 |  | 26800 | 17.9 | 5.3 | 32900 | 2.2333 | 30800 | 27.1 | 4.7 | 26000 | 2.5667 | 27900 | 21.1 | 3.7 | 20300 | 2.325
207312265 | WaterFurnace | WBAHP | Water-to-Air and Brine-to-Air | NSV/NSH030J1*(0,3) |  | 26800 | 17.9 | 5.3 | 32900 | 2.2333 | 30800 | 27.1 | 4.7 | 26000 | 2.5667 | 27900 | 21.1 | 3.7 | 20300 | 2.325
214771936 | TRANE | WBAHP | Water-to-Air and Brine-to-Air | EXVK030A |  | 30200 | 17.9 | 5.74 | 37500 | 2.5167 | 34500 | 29.3 | 4.98 | 30100 | 2.875 | 31800 | 21.3 | 4.17 | 22900 | 2.65
214771958 | TRANE | WBAHP | Water-to-Air and Brine-to-Air | EXHK030A |  | 30200 | 17.9 | 5.74 | 37500 | 2.5167 | 34500 | 29.3 | 4.98 | 30100 | 2.875 | 31800 | 21.3 | 4.17 | 22900 | 2.65
214823447 | GeoSmart Energy | WBAHP | Water-to-Air and Brine-to-Air | S5A(V/H)036BD1**2 |  | 36400 | 17.9 | 6.1 | 43300 | 3.0333 | 41800 | 28.4 | 5.3 | 36000 | 3.4833 | 38500 | 20.8 | 4.5 | 29600 | 3.2083
8560787 | 5 SERIES | WBAHP | Water-to-Air and Brine-to-Air | NSV/NSH030H1*(0,3) |  | 26800 | 17.9 | 5.3 | 32900 | 2.2333 | 30800 | 27.1 | 4.7 | 26000 | 2.5667 | 27900 | 21.1 | 3.7 | 20300 | 2.325
215268749 | WaterFurnace | WBAHP | Water-to-Air and Brine-to-Air | V5A(V/H)036*D0**1 |  | 36400 | 17.9 | 6.1 | 43300 | 3.0333 | 41800 | 28.4 | 5.3 | 36000 | 3.4833 | 38500 | 20.8 | 4.5 | 29600 | 3.2083
215268750 | WaterFurnace | WBAHP | Water-to-Air and Brine-to-Air | V5A(V/H)036*D3**1 |  | 36400 | 17.9 | 6.1 | 43300 | 3.0333 | 41800 | 28.4 | 5.3 | 36000 | 3.4833 | 38500 | 20.8 | 4.5 | 29600 | 3.2083
215268751 | WaterFurnace | WBAHP | Water-to-Air and Brine-to-Air | V5A(V/H)036*D0**2 |  | 36400 | 17.9 | 6.1 | 43300 | 3.0333 | 41800 | 28.4 | 5.3 | 36000 | 3.4833 | 38500 | 20.8 | 4.5 | 29600 | 3.2083
205767514 | ClimateMaster | WBAHP | Water-to-Air and Brine-to-Air | TSH/V/D024C*K |  | 23900 | 17.9 | 6.1 | 30400 | 1.9917 | 26900 | 26.9 | 5.2 | 23800 | 2.2417 | 25500 | 20.9 | 4.2 | 19100 | 2.125
216621337 | GEOSTAR | WBAHP | Water-to-Air and Brine-to-Air | G5A(V/H)036*D0**1 |  | 36400 | 17.9 | 6.1 | 43300 | 3.0333 | 41800 | 28.4 | 5.3 | 36000 | 3.4833 | 38500 | 20.8 | 4.5 | 29600 | 3.2083
216621338 | GEOSTAR | WBAHP | Water-to-Air and Brine-to-Air | G5A(V/H)036*D3**1 |  | 36400 | 17.9 | 6.1 | 43300 | 3.0333 | 41800 | 28.4 | 5.3 | 36000 | 3.4833 | 38500 | 20.8 | 4.5 | 29600 | 3.2083
216621339 | GEOSTAR | WBAHP | Water-to-Air and Brine-to-Air | G5A(V/H)036*D0**2 |  | 36400 | 17.9 | 6.1 | 43300 | 3.0333 | 41800 | 28.4 | 5.3 | 36000 | 3.4833 | 38500 | 20.8 | 4.5 | 29600 | 3.2083
216621340 | GEOSTAR | WBAHP | Water-to-Air and Brine-to-Air | G5A(V/H)036*D3**2 |  | 36400 | 17.9 | 6.1 | 43300 | 3.0333 | 41800 | 28.4 | 5.3 | 36000 | 3.4833 | 38500 | 20.8 | 4.5 | 29600 | 3.2083
216621341 | GEOSTAR | WBAHP | Water-to-Air and Brine-to-Air | G5A(V/H)036*D0**4 |  | 36400 | 17.9 | 6.1 | 43300 | 3.0333 | 41800 | 28.4 | 5.3 | 36000 | 3.4833 | 38500 | 20.8 | 4.5 | 29600 | 3.2083
216621342 | GEOSTAR | WBAHP | Water-to-Air and Brine-to-Air | G5A(V/H)036*D3**4 |  | 36400 | 17.9 | 6.1 | 43300 | 3.0333 | 41800 | 28.4 | 5.3 | 36000 | 3.4833 | 38500 | 20.8 | 4.5 | 29600 | 3.2083
214772081 | TRANE | WBAHP | Water-to-Air and Brine-to-Air | EXVK030B |  | 30200 | 17.9 | 5.74 | 37500 | 2.5167 | 34500 | 29.3 | 4.98 | 30100 | 2.875 | 31800 | 21.3 | 4.17 | 22900 | 2.65
214772082 | TRANE | WBAHP | Water-to-Air and Brine-to-Air | EXVK0304 |  | 30200 | 17.9 | 5.74 | 37500 | 2.5167 | 34500 | 29.3 | 4.98 | 30100 | 2.875 | 31800 | 21.3 | 4.17 | 22900 | 2.65
214772083 | TRANE | WBAHP | Water-to-Air and Brine-to-Air | EXVK0307 |  | 30200 | 17.9 | 5.74 | 37500 | 2.5167 | 34500 | 29.3 | 4.98 | 30100 | 2.875 | 31800 | 21.3 | 4.17 | 22900 | 2.65
214772127 | TRANE | WBAHP | Water-to-Air and Brine-to-Air | EXHK030B |  | 30200 | 17.9 | 5.74 | 37500 | 2.5167 | 34500 | 29.3 | 4.98 | 30100 | 2.875 | 31800 | 21.3 | 4.17 | 22900 | 2.65
214772128 | TRANE | WBAHP | Water-to-Air and Brine-to-Air | EXHK0304 |  | 30200 | 17.9 | 5.74 | 37500 | 2.5167 | 34500 | 29.3 | 4.98 | 30100 | 2.875 | 31800 | 21.3 | 4.17 | 22900 | 2.65
214772129 | TRANE | WBAHP | Water-to-Air and Brine-to-Air | EXHK0307 |  | 30200 | 17.9 | 5.74 | 37500 | 2.5167 | 34500 | 29.3 | 4.98 | 30100 | 2.875 | 31800 | 21.3 | 4.17 | 22900 | 2.65
216014181 | RHEEM | WBAHP | Water-to-Air and Brine-to-Air | RPVV/H/D036D |  | 37700 | 17.9 | 5.8 | 45700 | 3.1417 | 42100 | 26.1 | 5.2 | 37900 | 3.5083 | 39000 | 20.3 | 4.4 | 29700 | 3.25
216054107 | WaterFurnace | WBAHP | Water-to-Air and Brine-to-Air | W5TV036BD1**2 |  | 36000 | 17.9 | 5.6 | 42300 | 3 | 41400 | 26.9 | 5.1 | 35700 | 3.45 | 38000 | 20.1 | 4.3 | 29300 | 3.1667
216128491 | GEOSTAR | WBAHP | Water-to-Air and Brine-to-Air | G5TV036BD1**2 |  | 36000 | 17.9 | 5.6 | 42300 | 3 | 41400 | 26.9 | 5.1 | 35700 | 3.45 | 38000 | 20.1 | 4.3 | 29300 | 3.1667
216439574 | GeoSmart Energy | WBAHP | Water-to-Air and Brine-to-Air | S5TV036BD1**2 |  | 36000 | 17.9 | 5.6 | 42300 | 3 | 41400 | 26.9 | 5.1 | 35700 | 3.45 | 38000 | 20.1 | 4.3 | 29300 | 3.1667
8789592 | GeoSmart Energy | WBAHP | Water-to-Air and Brine-to-Air | GS030**1*(0,3)********H |  | 26800 | 17.9 | 5.3 | 32900 | 2.2333 | 30800 | 27.1 | 4.7 | 26000 | 2.5667 | 27900 | 21.1 | 3.7 | 20300 | 2.325
8789593 | YORK BY JOHNSON CONTROLS | WBAHP | Water-to-Air and Brine-to-Air | YAFS030**1*(0,3)****H |  | 26800 | 17.9 | 5.3 | 32900 | 2.2333 | 30800 | 27.1 | 4.7 | 26000 | 2.5667 | 27900 | 21.1 | 3.7 | 20300 | 2.325
207200563 | GeoSmart Energy | WBAHP | Water-to-Air and Brine-to-Air | GS030**1*(0,3)*H |  | 26800 | 17.9 | 5.3 | 32900 | 2.2333 | 30800 | 27.1 | 4.7 | 26000 | 2.5667 | 27900 | 21.1 | 3.7 | 20300 | 2.325
207177480 | TRANE | WBAHP | Water-to-Air and Brine-to-Air | EXVG042A |  | 38400 | 18 | 6.4 | 48000 | 3.2 | 43300 | 27.5 | 5.5 | 38500 | 3.6083 | 40500 | 21.1 | 4.3 | 29400 | 3.375
207177481 | TRANE | WBAHP | Water-to-Air and Brine-to-Air | EXVG042B |  | 38400 | 18 | 6.4 | 48000 | 3.2 | 43300 | 27.5 | 5.5 | 38500 | 3.6083 | 40500 | 21.1 | 4.3 | 29400 | 3.375
207177482 | TRANE | WBAHP | Water-to-Air and Brine-to-Air | EXVG0424 |  | 38400 | 18 | 6.4 | 48000 | 3.2 | 43300 | 27.5 | 5.5 | 38500 | 3.6083 | 40500 | 21.1 | 4.3 | 29400 | 3.375
211594136 | TRANE | WBAHP | Water-to-Air and Brine-to-Air | EXHG042A |  | 38400 | 18 | 6.4 | 48000 | 3.2 | 43300 | 27.5 | 5.5 | 38500 | 3.6083 | 40500 | 21.1 | 4.3 | 29400 | 3.375
211594255 | TRANE | WBAHP | Water-to-Air and Brine-to-Air | EXHG042B |  | 38400 | 18 | 6.4 | 48000 | 3.2 | 43300 | 27.5 | 5.5 | 38500 | 3.6083 | 40500 | 21.1 | 4.3 | 29400 | 3.375
211594256 | TRANE | WBAHP | Water-to-Air and Brine-to-Air | EXHG0424 |  | 38400 | 18 | 6.4 | 48000 | 3.2 | 43300 | 27.5 | 5.5 | 38500 | 3.6083 | 40500 | 21.1 | 4.3 | 29400 | 3.375
204474784 | GEOSTAR | WBAHP | Water-to-Air and Brine-to-Air | 141/142B036**1*(1,2) |  | 32000 | 18 | 5.3 | 50000 | 2.6667 | 38000 | 31.5 | 4.6 | 41000 | 3.1667 | 36000 | 22 | 3.5 | 32000 | 3
206726812 | GEOCOMFORT | WBAHP-C | Water-to-Air and Brine-to-Air | GBS018 | EED018 | 20900 | 18 | 6 | 23400 | 1.7417 | 24200 | 30.5 | 5 | 18600 | 2.0167 | 22100 | 21.7 | 3.9 | 14500 | 1.8417
206726814 | HYDRON MODULE | WBAHP-C | Water-to-Air and Brine-to-Air | HBS018 | EED018 | 20900 | 18 | 6 | 23400 | 1.7417 | 24200 | 30.5 | 5 | 18600 | 2.0167 | 22100 | 21.7 | 3.9 | 14500 | 1.8417
206726816 | TETCO | WBAHP-C | Water-to-Air and Brine-to-Air | TBS018 | EED018 | 20900 | 18 | 6 | 23400 | 1.7417 | 24200 | 30.5 | 5 | 18600 | 2.0167 | 22100 | 21.7 | 3.9 | 14500 | 1.8417
206726818 | GEOCOMFORT | WBAHP-C | Water-to-Air and Brine-to-Air | GBS018*2 | EED018 | 20900 | 18 | 6 | 23400 | 1.7417 | 24200 | 30.5 | 5 | 18600 | 2.0167 | 22100 | 21.7 | 3.9 | 14500 | 1.8417
206726820 | HYDRON MODULE | WBAHP-C | Water-to-Air and Brine-to-Air | HBS018*2 | EED018 | 20900 | 18 | 6 | 23400 | 1.7417 | 24200 | 30.5 | 5 | 18600 | 2.0167 | 22100 | 21.7 | 3.9 | 14500 | 1.8417
206726822 | TETCO | WBAHP-C | Water-to-Air and Brine-to-Air | TBS018*2 | EED018 | 20900 | 18 | 6 | 23400 | 1.7417 | 24200 | 30.5 | 5 | 18600 | 2.0167 | 22100 | 21.7 | 3.9 | 14500 | 1.8417
205993113 | GEOCOMFORT | WBAHP-C | Water-to-Air and Brine-to-Air | GBS018 | GED018 | 20900 | 18 | 6 | 23400 | 1.7417 | 24200 | 30.5 | 5 | 18600 | 2.0167 | 22100 | 21.7 | 3.9 | 14500 | 1.8417
205993115 | HYDRON MODULE | WBAHP-C | Water-to-Air and Brine-to-Air | HBS018 | HED018 | 20900 | 18 | 6 | 23400 | 1.7417 | 24200 | 30.5 | 5 | 18600 | 2.0167 | 22100 | 21.7 | 3.9 | 14500 | 1.8417
205993117 | TETCO | WBAHP-C | Water-to-Air and Brine-to-Air | TBS018 | TED018 | 20900 | 18 | 6 | 23400 | 1.7417 | 24200 | 30.5 | 5 | 18600 | 2.0167 | 22100 | 21.7 | 3.9 | 14500 | 1.8417
205993119 | GEOCOMFORT | WBAHP-C | Water-to-Air and Brine-to-Air | GBS018*2 | GED018 | 20900 | 18 | 6 | 23400 | 1.7417 | 24200 | 30.5 | 5 | 18600 | 2.0167 | 22100 | 21.7 | 3.9 | 14500 | 1.8417
205993121 | HYDRON MODULE | WBAHP-C | Water-to-Air and Brine-to-Air | HBS018*2 | HED018 | 20900 | 18 | 6 | 23400 | 1.7417 | 24200 | 30.5 | 5 | 18600 | 2.0167 | 22100 | 21.7 | 3.9 | 14500 | 1.8417
205993123 | TETCO | WBAHP-C | Water-to-Air and Brine-to-Air | TBS018*2 | TED018 | 20900 | 18 | 6 | 23400 | 1.7417 | 24200 | 30.5 | 5 | 18600 | 2.0167 | 22100 | 21.7 | 3.9 | 14500 | 1.8417
8000294 | GEOCOOL | WBAHP | Water-to-Air and Brine-to-Air | GCHP01048 |  | 51000 | 18 | 5 | 58000 | 4.25 | 48574 | 25.1 | 4.3 | 46600 | 4.0478 | 53000 | 20 | 3.6 | 39000 | 4.4167
4547269 | DUAL AIR | WBAHP | Water-to-Air and Brine-to-Air | CFX048 |  | 51000 | 18 | 5 | 58000 | 4.25 | 48574 | 25.1 | 4.3 | 46600 | 4.0478 | 53000 | 20 | 3.6 | 39000 | 4.4167
4547873 | MIAMI HEAT PUMP | WBAC | Water-to-Air and Brine-to-Air | HPX048 |  | 51000 | 18 | 5 | 58000 | 4.25 | 48574 | 25.1 | 4.3 | 46600 | 4.0478 | 53000 | 20 | 3.6 | 39000 | 4.4167
5677290 | 7 SERIES | WBAHP | Water-to-Air and Brine-to-Air | NVV/NVH036A1*(1,2) |  | 32000 | 18 | 5.3 | 50000 | 2.6667 | 38000 | 31.5 | 4.6 | 41000 | 3.1667 | 36000 | 22 | 3.5 | 32000 | 3
5677293 | GeoSmart Energy | WBAHP | Water-to-Air and Brine-to-Air | VI036**1*(1,2) |  | 32000 | 18 | 5.3 | 50000 | 2.6667 | 38000 | 31.5 | 4.6 | 41000 | 3.1667 | 36000 | 22 | 3.5 | 32000 | 3
5677294 | GEOSTAR | WBAHP | Water-to-Air and Brine-to-Air | 141/142A036**1*(1,2) |  | 32000 | 18 | 5.3 | 50000 | 2.6667 | 38000 | 31.5 | 4.6 | 41000 | 3.1667 | 36000 | 22 | 3.5 | 32000 | 3
6580807 | YORK BY JOHNSON CONTROLS | WBAHP | Water-to-Air and Brine-to-Air | YAFV036**1*(1,2) |  | 32000 | 18 | 5.3 | 50000 | 2.6667 | 38000 | 31.5 | 4.6 | 41000 | 3.1667 | 36000 | 22 | 3.5 | 32000 | 3
214772078 | TRANE | WBAHP | Water-to-Air and Brine-to-Air | EXVK024B |  | 25300 | 18.1 | 5.55 | 32000 | 2.1083 | 27400 | 28.4 | 4.81 | 25900 | 2.2833 | 26200 | 21.2 | 3.8 | 19400 | 2.1833
205788285 | Johnson Controls | WBAHP | Water-to-Air and Brine-to-Air | JSH/V/D036C*K B |  | 33500 | 18.1 | 5.9 | 39900 | 2.7917 | 35400 | 24.9 | 4.9 | 32600 | 2.95 | 34600 | 20.4 | 4.3 | 25600 | 2.8833
205788286 | SKYMARK | WBAHP | Water-to-Air and Brine-to-Air | JSH/V/D036C*K C |  | 33500 | 18.1 | 5.9 | 39900 | 2.7917 | 35400 | 24.9 | 4.9 | 32600 | 2.95 | 34600 | 20.4 | 4.3 | 25600 | 2.8833
214771931 | TRANE | WBAHP | Water-to-Air and Brine-to-Air | EXVK009A |  | 8700 | 18.1 | 6.4 | 10700 | 0.725 | 9600 | 29.7 | 5.16 | 8500 | 0.8 | 9000 | 21.2 | 3.91 | 6100 | 0.75
214771935 | TRANE | WBAHP | Water-to-Air and Brine-to-Air | EXVK024A |  | 25300 | 18.1 | 5.55 | 32000 | 2.1083 | 27400 | 28.4 | 4.81 | 25900 | 2.2833 | 26200 | 21.2 | 3.8 | 19400 | 2.1833
214771953 | TRANE | WBAHP | Water-to-Air and Brine-to-Air | EXHK009A |  | 8700 | 18.1 | 6.4 | 10700 | 0.725 | 9600 | 29.7 | 5.16 | 8500 | 0.8 | 9000 | 21.2 | 3.91 | 6100 | 0.75
214771957 | TRANE | WBAHP | Water-to-Air and Brine-to-Air | EXHK024A |  | 25300 | 18.1 | 5.55 | 32000 | 2.1083 | 27400 | 28.4 | 4.81 | 25900 | 2.2833 | 26200 | 21.2 | 3.8 | 19400 | 2.1833
214772074 | TRANE | WBAHP | Water-to-Air and Brine-to-Air | EXVK0097 |  | 8700 | 18.1 | 6.4 | 10700 | 0.725 | 9600 | 29.7 | 5.16 | 8500 | 0.8 | 9000 | 21.2 | 3.91 | 6100 | 0.75
205767518 | ClimateMaster | WBAHP | Water-to-Air and Brine-to-Air | TSH/V/D036C*K |  | 33500 | 18.1 | 5.9 | 39900 | 2.7917 | 35400 | 24.9 | 4.9 | 32600 | 2.95 | 34600 | 20.4 | 4.3 | 25600 | 2.8833
214772079 | TRANE | WBAHP | Water-to-Air and Brine-to-Air | EXVK0244 |  | 25300 | 18.1 | 5.55 | 32000 | 2.1083 | 27400 | 28.4 | 4.81 | 25900 | 2.2833 | 26200 | 21.2 | 3.8 | 19400 | 2.1833
214772080 | TRANE | WBAHP | Water-to-Air and Brine-to-Air | EXVK0247 |  | 25300 | 18.1 | 5.55 | 32000 | 2.1083 | 27400 | 28.4 | 4.81 | 25900 | 2.2833 | 26200 | 21.2 | 3.8 | 19400 | 2.1833
214772120 | TRANE | WBAHP | Water-to-Air and Brine-to-Air | EXHK0097 |  | 8700 | 18.1 | 6.4 | 10700 | 0.725 | 9600 | 29.7 | 5.16 | 8500 | 0.8 | 9000 | 21.2 | 3.91 | 6100 | 0.75
214772124 | TRANE | WBAHP | Water-to-Air and Brine-to-Air | EXHK024B |  | 25300 | 18.1 | 5.55 | 32000 | 2.1083 | 27400 | 28.4 | 4.81 | 25900 | 2.2833 | 26200 | 21.2 | 3.8 | 19400 | 2.1833
214772125 | TRANE | WBAHP | Water-to-Air and Brine-to-Air | EXHK0244 |  | 25300 | 18.1 | 5.55 | 32000 | 2.1083 | 27400 | 28.4 | 4.81 | 25900 | 2.2833 | 26200 | 21.2 | 3.8 | 19400 | 2.1833
214772126 | TRANE | WBAHP | Water-to-Air and Brine-to-Air | EXHK0247 |  | 25300 | 18.1 | 5.55 | 32000 | 2.1083 | 27400 | 28.4 | 4.81 | 25900 | 2.2833 | 26200 | 21.2 | 3.8 | 19400 | 2.1833
214772144 | TRANE | WBAHP | Water-to-Air and Brine-to-Air | DXHK060A |  | 54500 | 18.2 | 6.05 | 67000 | 4.5417 | 60100 | 26.5 | 5.21 | 53800 | 5.0083 | 56500 | 20.7 | 4.18 | 41000 | 4.7083
214772152 | TRANE | WBAHP | Water-to-Air and Brine-to-Air | DXVK060B |  | 54500 | 18.2 | 6.05 | 67000 | 4.5417 | 60100 | 26.5 | 5.21 | 53800 | 5.0083 | 56500 | 20.7 | 4.18 | 41000 | 4.7083
214772153 | TRANE | WBAHP | Water-to-Air and Brine-to-Air | DXVK0604 |  | 54500 | 18.2 | 6.05 | 67000 | 4.5417 | 60100 | 26.5 | 5.21 | 53800 | 5.0083 | 56500 | 20.7 | 4.18 | 41000 | 4.7083
214772162 | TRANE | WBAHP | Water-to-Air and Brine-to-Air | DXHK060B |  | 54500 | 18.2 | 6.05 | 67000 | 4.5417 | 60100 | 26.5 | 5.21 | 53800 | 5.0083 | 56500 | 20.7 | 4.18 | 41000 | 4.7083
214772163 | TRANE | WBAHP | Water-to-Air and Brine-to-Air | DXHK0604 |  | 54500 | 18.2 | 6.05 | 67000 | 4.5417 | 60100 | 26.5 | 5.21 | 53800 | 5.0083 | 56500 | 20.7 | 4.18 | 41000 | 4.7083
214772098 | TRANE | WBAHP | Water-to-Air and Brine-to-Air | DXVK060A |  | 54500 | 18.2 | 6.05 | 67000 | 4.5417 | 60100 | 26.5 | 5.21 | 53800 | 5.0083 | 56500 | 20.7 | 4.18 | 41000 | 4.7083
5699505 | TRANE | WBAHP | Water-to-Air and Brine-to-Air | VSVE0421 |  | 44100 | 18.25 | 5.95 | 54700 | 3.675 | 50100 | 32.46 | 5.08 | 43600 | 4.175 | 46200 | 22.03 | 3.98 | 31900 | 3.85
5699525 | TRANE | WBAHP | Water-to-Air and Brine-to-Air | VSVE0422 |  | 44100 | 18.25 | 5.95 | 54700 | 3.675 | 50100 | 32.46 | 5.08 | 43600 | 4.175 | 46200 | 22.03 | 3.98 | 31900 | 3.85
5699526 | TRANE | WBAHP | Water-to-Air and Brine-to-Air | VSVE0424 |  | 44100 | 18.25 | 5.95 | 54700 | 3.675 | 50100 | 32.46 | 5.08 | 43600 | 4.175 | 46200 | 22.03 | 3.98 | 31900 | 3.85
8735903 | GEOCOMFORT | WBAHP | Water-to-Air and Brine-to-Air | GVS042*****1 |  | 42900 | 18.3 | 5.9 | 47800 | 3.575 | 47700 | 28.4 | 5 | 38300 | 3.975 | 44400 | 21.2 | 4.1 | 31100 | 3.7
8735904 | HYDRON MODULE | WBAHP | Water-to-Air and Brine-to-Air | HVS042*****1 |  | 42900 | 18.3 | 5.9 | 47800 | 3.575 | 47700 | 28.4 | 5 | 38300 | 3.975 | 44400 | 21.2 | 4.1 | 31100 | 3.7
8735905 | TETCO | WBAHP | Water-to-Air and Brine-to-Air | TVS042*****1 |  | 42900 | 18.3 | 5.9 | 47800 | 3.575 | 47700 | 28.4 | 5 | 38300 | 3.975 | 44400 | 21.2 | 4.1 | 31100 | 3.7
8735906 | GEOCOMFORT | WBAHP | Water-to-Air and Brine-to-Air | GVS042*2***1 |  | 42900 | 18.3 | 5.9 | 47800 | 3.575 | 47700 | 28.4 | 5 | 38300 | 3.975 | 44400 | 21.2 | 4.1 | 31100 | 3.7
8735907 | HYDRON MODULE | WBAHP | Water-to-Air and Brine-to-Air | HVS042*2***1 |  | 42900 | 18.3 | 5.9 | 47800 | 3.575 | 47700 | 28.4 | 5 | 38300 | 3.975 | 44400 | 21.2 | 4.1 | 31100 | 3.7
8735908 | TETCO | WBAHP | Water-to-Air and Brine-to-Air | TVS042*2***1 |  | 42900 | 18.3 | 5.9 | 47800 | 3.575 | 47700 | 28.4 | 5 | 38300 | 3.975 | 44400 | 21.2 | 4.1 | 31100 | 3.7
8735909 | GEOCOMFORT | WBAHP | Water-to-Air and Brine-to-Air | GVS042*3***1 |  | 42900 | 18.3 | 5.9 | 47800 | 3.575 | 47700 | 28.4 | 5 | 38300 | 3.975 | 44400 | 21.2 | 4.1 | 31100 | 3.7
8735910 | HYDRON MODULE | WBAHP | Water-to-Air and Brine-to-Air | HVS042*3***1 |  | 42900 | 18.3 | 5.9 | 47800 | 3.575 | 47700 | 28.4 | 5 | 38300 | 3.975 | 44400 | 21.2 | 4.1 | 31100 | 3.7
8735911 | TETCO | WBAHP | Water-to-Air and Brine-to-Air | TVS042*3***1 |  | 42900 | 18.3 | 5.9 | 47800 | 3.575 | 47700 | 28.4 | 5 | 38300 | 3.975 | 44400 | 21.2 | 4.1 | 31100 | 3.7
5699628 | TRANE | WBAHP | Water-to-Air and Brine-to-Air | VSHE0241 |  | 25100 | 18.3 | 6.44 | 30300 | 2.0917 | 28400 | 31.76 | 5.33 | 24300 | 2.3667 | 26200 | 21.82 | 4.35 | 18500 | 2.1833
5699631 | TRANE | WBAHP | Water-to-Air and Brine-to-Air | VSHE0242 |  | 25100 | 18.3 | 6.44 | 30300 | 2.0917 | 28400 | 31.76 | 5.33 | 24300 | 2.3667 | 26200 | 21.82 | 4.35 | 18500 | 2.1833
5699633 | TRANE | WBAHP | Water-to-Air and Brine-to-Air | VSHE0244 |  | 25100 | 18.3 | 6.44 | 30300 | 2.0917 | 28400 | 31.76 | 5.33 | 24300 | 2.3667 | 26200 | 21.82 | 4.35 | 18500 | 2.1833
205993114 | GEOCOMFORT | WBAHP-CB | Water-to-Air and Brine-to-Air | GBS018 | GAD018 | 21100 | 18.3 | 6 | 23300 | 1.7583 | 24300 | 31.6 | 5 | 18700 | 2.025 | 22200 | 22.2 | 3.9 | 14400 | 1.85
205993116 | HYDRON MODULE | WBAHP-CB | Water-to-Air and Brine-to-Air | HBS018 | HAD018 | 21100 | 18.3 | 6 | 23300 | 1.7583 | 24300 | 31.6 | 5 | 18700 | 2.025 | 22200 | 22.2 | 3.9 | 14400 | 1.85
205993118 | TETCO | WBAHP-CB | Water-to-Air and Brine-to-Air | TBS018 | TAD018 | 21100 | 18.3 | 6 | 23300 | 1.7583 | 24300 | 31.6 | 5 | 18700 | 2.025 | 22200 | 22.2 | 3.9 | 14400 | 1.85
205993120 | GEOCOMFORT | WBAHP-CB | Water-to-Air and Brine-to-Air | GBS018*2 | GAD018 | 21100 | 18.3 | 6 | 23300 | 1.7583 | 24300 | 31.6 | 5 | 18700 | 2.025 | 22200 | 22.2 | 3.9 | 14400 | 1.85
205993122 | HYDRON MODULE | WBAHP-CB | Water-to-Air and Brine-to-Air | HBS018*2 | HAD018 | 21100 | 18.3 | 6 | 23300 | 1.7583 | 24300 | 31.6 | 5 | 18700 | 2.025 | 22200 | 22.2 | 3.9 | 14400 | 1.85
205993124 | TETCO | WBAHP-CB | Water-to-Air and Brine-to-Air | TBS018*2 | TAD018 | 21100 | 18.3 | 6 | 23300 | 1.7583 | 24300 | 31.6 | 5 | 18700 | 2.025 | 22200 | 22.2 | 3.9 | 14400 | 1.85
7519727 | GEOCOMFORT | WBAHP | Water-to-Air and Brine-to-Air | GVS024*****1 |  | 25900 | 18.4 | 5.9 | 29800 | 2.1583 | 29400 | 29.5 | 5.1 | 24000 | 2.45 | 27000 | 21.6 | 4.2 | 19300 | 2.25
7519748 | HYDRON MODULE | WBAHP | Water-to-Air and Brine-to-Air | HVS024*****1 |  | 25900 | 18.4 | 5.9 | 29800 | 2.1583 | 29400 | 29.5 | 5.1 | 24000 | 2.45 | 27000 | 21.6 | 4.2 | 19300 | 2.25
7519756 | TETCO | WBAHP | Water-to-Air and Brine-to-Air | TVS024*****1 |  | 25900 | 18.4 | 5.9 | 29800 | 2.1583 | 29400 | 29.5 | 5.1 | 24000 | 2.45 | 27000 | 21.6 | 4.2 | 19300 | 2.25
7519769 | GEOCOMFORT | WBAHP | Water-to-Air and Brine-to-Air | GVS024*A***1 |  | 25900 | 18.4 | 5.9 | 29800 | 2.1583 | 29400 | 29.5 | 5.1 | 24000 | 2.45 | 27000 | 21.6 | 4.2 | 19300 | 2.25
7519770 | HYDRON MODULE | WBAHP | Water-to-Air and Brine-to-Air | HVS024*A***1 |  | 25900 | 18.4 | 5.9 | 29800 | 2.1583 | 29400 | 29.5 | 5.1 | 24000 | 2.45 | 27000 | 21.6 | 4.2 | 19300 | 2.25
7519771 | TETCO | WBAHP | Water-to-Air and Brine-to-Air | TVS024*A***1 |  | 25900 | 18.4 | 5.9 | 29800 | 2.1583 | 29400 | 29.5 | 5.1 | 24000 | 2.45 | 27000 | 21.6 | 4.2 | 19300 | 2.25
7519772 | GEOCOMFORT | WBAHP | Water-to-Air and Brine-to-Air | GVS024*2***1 |  | 25900 | 18.4 | 5.9 | 29800 | 2.1583 | 29400 | 29.5 | 5.1 | 24000 | 2.45 | 27000 | 21.6 | 4.2 | 19300 | 2.25
7519773 | HYDRON MODULE | WBAHP | Water-to-Air and Brine-to-Air | HVS024*2***1 |  | 25900 | 18.4 | 5.9 | 29800 | 2.1583 | 29400 | 29.5 | 5.1 | 24000 | 2.45 | 27000 | 21.6 | 4.2 | 19300 | 2.25
7519774 | TETCO | WBAHP | Water-to-Air and Brine-to-Air | TVS024*2***1 |  | 25900 | 18.4 | 5.9 | 29800 | 2.1583 | 29400 | 29.5 | 5.1 | 24000 | 2.45 | 27000 | 21.6 | 4.2 | 19300 | 2.25
7519775 | GEOCOMFORT | WBAHP | Water-to-Air and Brine-to-Air | GVS024*3***1 |  | 25900 | 18.4 | 5.9 | 29800 | 2.1583 | 29400 | 29.5 | 5.1 | 24000 | 2.45 | 27000 | 21.6 | 4.2 | 19300 | 2.25
7519776 | HYDRON MODULE | WBAHP | Water-to-Air and Brine-to-Air | HVS024*3***1 |  | 25900 | 18.4 | 5.9 | 29800 | 2.1583 | 29400 | 29.5 | 5.1 | 24000 | 2.45 | 27000 | 21.6 | 4.2 | 19300 | 2.25
7519777 | TETCO | WBAHP | Water-to-Air and Brine-to-Air | TVS024*3***1 |  | 25900 | 18.4 | 5.9 | 29800 | 2.1583 | 29400 | 29.5 | 5.1 | 24000 | 2.45 | 27000 | 21.6 | 4.2 | 19300 | 2.25
216625828 | GeoSmart Energy | WBAHP | Water-to-Air and Brine-to-Air | S5A(V/H)042*S0**1 |  | 42000 | 18.4 | 6 | 49000 | 3.5 | 45000 | 27 | 5.2 | 39000 | 3.75 | 42000 | 21.2 | 4.2 | 32000 | 3.5
216625829 | GeoSmart Energy | WBAHP | Water-to-Air and Brine-to-Air | S5A(V/H)042*S0**2 |  | 42000 | 18.4 | 6 | 49000 | 3.5 | 45000 | 27 | 5.2 | 39000 | 3.75 | 42000 | 21.2 | 4.2 | 32000 | 3.5
216625830 | GeoSmart Energy | WBAHP | Water-to-Air and Brine-to-Air | S5A(V/H)042*S0**4 |  | 42000 | 18.4 | 6 | 49000 | 3.5 | 45000 | 27 | 5.2 | 39000 | 3.75 | 42000 | 21.2 | 4.2 | 32000 | 3.5
216625831 | GeoSmart Energy | WBAHP | Water-to-Air and Brine-to-Air | S5A(V/H)042*S2**2 |  | 42000 | 18.4 | 6 | 49000 | 3.5 | 45000 | 27 | 5.2 | 39000 | 3.75 | 42000 | 21.2 | 4.2 | 32000 | 3.5
216625832 | GeoSmart Energy | WBAHP | Water-to-Air and Brine-to-Air | S5A(V/H)042*S3**1 |  | 42000 | 18.4 | 6 | 49000 | 3.5 | 45000 | 27 | 5.2 | 39000 | 3.75 | 42000 | 21.2 | 4.2 | 32000 | 3.5
216625833 | GeoSmart Energy | WBAHP | Water-to-Air and Brine-to-Air | S5A(V/H)042*S3**2 |  | 42000 | 18.4 | 6 | 49000 | 3.5 | 45000 | 27 | 5.2 | 39000 | 3.75 | 42000 | 21.2 | 4.2 | 32000 | 3.5
216625834 | GeoSmart Energy | WBAHP | Water-to-Air and Brine-to-Air | S5A(V/H)042*S3**4 |  | 42000 | 18.4 | 6 | 49000 | 3.5 | 45000 | 27 | 5.2 | 39000 | 3.75 | 42000 | 21.2 | 4.2 | 32000 | 3.5
216625835 | GeoSmart Energy | WBAHP | Water-to-Air and Brine-to-Air | S5A(V/H)042*S4**1 |  | 42000 | 18.4 | 6 | 49000 | 3.5 | 45000 | 27 | 5.2 | 39000 | 3.75 | 42000 | 21.2 | 4.2 | 32000 | 3.5
216625836 | GeoSmart Energy | WBAHP | Water-to-Air and Brine-to-Air | S5A(V/H)042*S4**2 |  | 42000 | 18.4 | 6 | 49000 | 3.5 | 45000 | 27 | 5.2 | 39000 | 3.75 | 42000 | 21.2 | 4.2 | 32000 | 3.5
216625694 | YORK BY JOHNSON CONTROLS | WBAHP | Water-to-Air and Brine-to-Air | Y5A(V/H)042*S0**1 |  | 42000 | 18.4 | 6 | 49000 | 3.5 | 45000 | 27 | 5.2 | 39000 | 3.75 | 42000 | 21.2 | 4.2 | 32000 | 3.5
216625695 | YORK BY JOHNSON CONTROLS | WBAHP | Water-to-Air and Brine-to-Air | Y5A(V/H)042*S0**2 |  | 42000 | 18.4 | 6 | 49000 | 3.5 | 45000 | 27 | 5.2 | 39000 | 3.75 | 42000 | 21.2 | 4.2 | 32000 | 3.5
216625696 | YORK BY JOHNSON CONTROLS | WBAHP | Water-to-Air and Brine-to-Air | Y5A(V/H)042*S0**4 |  | 42000 | 18.4 | 6 | 49000 | 3.5 | 45000 | 27 | 5.2 | 39000 | 3.75 | 42000 | 21.2 | 4.2 | 32000 | 3.5
216625697 | YORK BY JOHNSON CONTROLS | WBAHP | Water-to-Air and Brine-to-Air | Y5A(V/H)042*S2**2 |  | 42000 | 18.4 | 6 | 49000 | 3.5 | 45000 | 27 | 5.2 | 39000 | 3.75 | 42000 | 21.2 | 4.2 | 32000 | 3.5
216625698 | YORK BY JOHNSON CONTROLS | WBAHP | Water-to-Air and Brine-to-Air | Y5A(V/H)042*S3**1 |  | 42000 | 18.4 | 6 | 49000 | 3.5 | 45000 | 27 | 5.2 | 39000 | 3.75 | 42000 | 21.2 | 4.2 | 32000 | 3.5
216625699 | YORK BY JOHNSON CONTROLS | WBAHP | Water-to-Air and Brine-to-Air | Y5A(V/H)042*S3**2 |  | 42000 | 18.4 | 6 | 49000 | 3.5 | 45000 | 27 | 5.2 | 39000 | 3.75 | 42000 | 21.2 | 4.2 | 32000 | 3.5
216625700 | YORK BY JOHNSON CONTROLS | WBAHP | Water-to-Air and Brine-to-Air | Y5A(V/H)042*S3**4 |  | 42000 | 18.4 | 6 | 49000 | 3.5 | 45000 | 27 | 5.2 | 39000 | 3.75 | 42000 | 21.2 | 4.2 | 32000 | 3.5
216621316 | GEOSTAR | WBAHP | Water-to-Air and Brine-to-Air | G5A(V/H)042*S0**1 |  | 42000 | 18.4 | 6 | 49000 | 3.5 | 45000 | 27 | 5.2 | 39000 | 3.75 | 42000 | 21.2 | 4.2 | 32000 | 3.5
216625498 | GEOSTAR | WBAHP | Water-to-Air and Brine-to-Air | G5A(V/H)042*S3**1 |  | 42000 | 18.4 | 6 | 49000 | 3.5 | 45000 | 27 | 5.2 | 39000 | 3.75 | 42000 | 21.2 | 4.2 | 32000 | 3.5
216625499 | GEOSTAR | WBAHP | Water-to-Air and Brine-to-Air | G5A(V/H)042*S0**2 |  | 42000 | 18.4 | 6 | 49000 | 3.5 | 45000 | 27 | 5.2 | 39000 | 3.75 | 42000 | 21.2 | 4.2 | 32000 | 3.5
216625500 | GEOSTAR | WBAHP | Water-to-Air and Brine-to-Air | G5A(V/H)042*S3**2 |  | 42000 | 18.4 | 6 | 49000 | 3.5 | 45000 | 27 | 5.2 | 39000 | 3.75 | 42000 | 21.2 | 4.2 | 32000 | 3.5
216625501 | GEOSTAR | WBAHP | Water-to-Air and Brine-to-Air | G5A(V/H)042*S4**2 |  | 42000 | 18.4 | 6 | 49000 | 3.5 | 45000 | 27 | 5.2 | 39000 | 3.75 | 42000 | 21.2 | 4.2 | 32000 | 3.5
216625502 | GEOSTAR | WBAHP | Water-to-Air and Brine-to-Air | G5A(V/H)042*S0**4 |  | 42000 | 18.4 | 6 | 49000 | 3.5 | 45000 | 27 | 5.2 | 39000 | 3.75 | 42000 | 21.2 | 4.2 | 32000 | 3.5
216625503 | GEOSTAR | WBAHP | Water-to-Air and Brine-to-Air | G5A(V/H)042*S3**4 |  | 42000 | 18.4 | 6 | 49000 | 3.5 | 45000 | 27 | 5.2 | 39000 | 3.75 | 42000 | 21.2 | 4.2 | 32000 | 3.5
216625504 | GEOSTAR | WBAHP | Water-to-Air and Brine-to-Air | G5A(V/H)042*S4**4 |  | 42000 | 18.4 | 6 | 49000 | 3.5 | 45000 | 27 | 5.2 | 39000 | 3.75 | 42000 | 21.2 | 4.2 | 32000 | 3.5
215268722 | WaterFurnace | WBAHP | Water-to-Air and Brine-to-Air | V5A(V/H)042*S4**1 |  | 42000 | 18.4 | 6 | 49000 | 3.5 | 45000 | 27 | 5.2 | 39000 | 3.75 | 42000 | 21.2 | 4.2 | 32000 | 3.5
215268723 | WaterFurnace | WBAHP | Water-to-Air and Brine-to-Air | V5A(V/H)042*S2**2 |  | 42000 | 18.4 | 6 | 49000 | 3.5 | 45000 | 27 | 5.2 | 39000 | 3.75 | 42000 | 21.2 | 4.2 | 32000 | 3.5
215268724 | WaterFurnace | WBAHP | Water-to-Air and Brine-to-Air | V5A(V/H)042*S4**2 |  | 42000 | 18.4 | 6 | 49000 | 3.5 | 45000 | 27 | 5.2 | 39000 | 3.75 | 42000 | 21.2 | 4.2 | 32000 | 3.5
215268725 | WaterFurnace | WBAHP | Water-to-Air and Brine-to-Air | V5A(V/H)042*S4**4 |  | 42000 | 18.4 | 6 | 49000 | 3.5 | 45000 | 27 | 5.2 | 39000 | 3.75 | 42000 | 21.2 | 4.2 | 32000 | 3.5
216625701 | YORK BY JOHNSON CONTROLS | WBAHP | Water-to-Air and Brine-to-Air | Y5A(V/H)042*S4**1 |  | 42000 | 18.4 | 6 | 49000 | 3.5 | 45000 | 27 | 5.2 | 39000 | 3.75 | 42000 | 21.2 | 4.2 | 32000 | 3.5
216625702 | YORK BY JOHNSON CONTROLS | WBAHP | Water-to-Air and Brine-to-Air | Y5A(V/H)042*S4**2 |  | 42000 | 18.4 | 6 | 49000 | 3.5 | 45000 | 27 | 5.2 | 39000 | 3.75 | 42000 | 21.2 | 4.2 | 32000 | 3.5
216625703 | YORK BY JOHNSON CONTROLS | WBAHP | Water-to-Air and Brine-to-Air | Y5A(V/H)042*S4**4 |  | 42000 | 18.4 | 6 | 49000 | 3.5 | 45000 | 27 | 5.2 | 39000 | 3.75 | 42000 | 21.2 | 4.2 | 32000 | 3.5
216625543 | GEOSTAR | WBAHP | Water-to-Air and Brine-to-Air | G5A(V/H)042*S2**2 |  | 42000 | 18.4 | 6 | 49000 | 3.5 | 45000 | 27 | 5.2 | 39000 | 3.75 | 42000 | 21.2 | 4.2 | 32000 | 3.5
215268697 | WaterFurnace | WBAHP | Water-to-Air and Brine-to-Air | V5A(V/H)042*S3**1 |  | 42000 | 18.4 | 6 | 49000 | 3.5 | 45000 | 27 | 5.2 | 39000 | 3.75 | 42000 | 21.2 | 4.2 | 32000 | 3.5
215268698 | WaterFurnace | WBAHP | Water-to-Air and Brine-to-Air | V5A(V/H)042*S0**2 |  | 42000 | 18.4 | 6 | 49000 | 3.5 | 45000 | 27 | 5.2 | 39000 | 3.75 | 42000 | 21.2 | 4.2 | 32000 | 3.5
215268699 | WaterFurnace | WBAHP | Water-to-Air and Brine-to-Air | V5A(V/H)042*S3**2 |  | 42000 | 18.4 | 6 | 49000 | 3.5 | 45000 | 27 | 5.2 | 39000 | 3.75 | 42000 | 21.2 | 4.2 | 32000 | 3.5
215268700 | WaterFurnace | WBAHP | Water-to-Air and Brine-to-Air | V5A(V/H)042*S0**4 |  | 42000 | 18.4 | 6 | 49000 | 3.5 | 45000 | 27 | 5.2 | 39000 | 3.75 | 42000 | 21.2 | 4.2 | 32000 | 3.5
215268701 | WaterFurnace | WBAHP | Water-to-Air and Brine-to-Air | V5A(V/H)042*S3**4 |  | 42000 | 18.4 | 6 | 49000 | 3.5 | 45000 | 27 | 5.2 | 39000 | 3.75 | 42000 | 21.2 | 4.2 | 32000 | 3.5
216625542 | GEOSTAR | WBAHP | Water-to-Air and Brine-to-Air | G5A(V/H)042*S4**1 |  | 42000 | 18.4 | 6 | 49000 | 3.5 | 45000 | 27 | 5.2 | 39000 | 3.75 | 42000 | 21.2 | 4.2 | 32000 | 3.5
215268670 | WaterFurnace | WBAHP | Water-to-Air and Brine-to-Air | V5A(V/H)042*S0**1 |  | 42000 | 18.4 | 6 | 49000 | 3.5 | 45000 | 27 | 5.2 | 39000 | 3.75 | 42000 | 21.2 | 4.2 | 32000 | 3.5
216625837 | GeoSmart Energy | WBAHP | Water-to-Air and Brine-to-Air | S5A(V/H)042*S4**4 |  | 42000 | 18.4 | 6 | 49000 | 3.5 | 45000 | 27 | 5.2 | 39000 | 3.75 | 42000 | 21.2 | 4.2 | 32000 | 3.5
4947178 | TRANE | WBAHP | Water-to-Air and Brine-to-Air | VSVE0241 |  | 24600 | 18.44 | 6.1 | 30300 | 2.05 | 27800 | 33.24 | 5.2 | 24400 | 2.3167 | 25900 | 22.32 | 4.17 | 18400 | 2.1583
4947179 | TRANE | WBAHP | Water-to-Air and Brine-to-Air | VSVE0242 |  | 24600 | 18.44 | 6.1 | 30300 | 2.05 | 27800 | 33.24 | 5.2 | 24400 | 2.3167 | 25900 | 22.32 | 4.17 | 18400 | 2.1583
4947180 | TRANE | WBAHP | Water-to-Air and Brine-to-Air | VSVE0244 |  | 24600 | 18.44 | 6.1 | 30300 | 2.05 | 27800 | 33.24 | 5.2 | 24400 | 2.3167 | 25900 | 22.32 | 4.17 | 18400 | 2.1583
6501955 | GEOSTAR | WBAHP | Water-to-Air and Brine-to-Air | GBV/GBH042**3*4 |  | 39000 | 18.6 | 5.8 | 45600 | 3.25 | 43900 | 28.1 | 4.9 | 36100 | 3.6583 | 40700 | 21.7 | 4 | 28900 | 3.3917
6501957 | GEOSTAR | WBAHP | Water-to-Air and Brine-to-Air | GBV/GBH042**4*1 |  | 39000 | 18.6 | 5.8 | 45600 | 3.25 | 43900 | 28.1 | 4.9 | 36100 | 3.6583 | 40700 | 21.7 | 4 | 28900 | 3.3917
6501958 | GEOSTAR | WBAHP | Water-to-Air and Brine-to-Air | GBV/GBH042**4*4 |  | 39000 | 18.6 | 5.8 | 45600 | 3.25 | 43900 | 28.1 | 4.9 | 36100 | 3.6583 | 40700 | 21.7 | 4 | 28900 | 3.3917
207335138 | GEOSTAR | WBAHP | Water-to-Air and Brine-to-Air | 101/102K042**1*(1,2,4)***** |  | 39000 | 18.6 | 5.8 | 45600 | 3.25 | 43900 | 28.1 | 4.9 | 36100 | 3.6583 | 40700 | 21.7 | 4 | 28900 | 3.3917
203113887 | GEOSTAR | WBAHP | Water-to-Air and Brine-to-Air | 101/102J042**1*(1,2,4)***** |  | 39000 | 18.6 | 5.8 | 45600 | 3.25 | 43900 | 28.1 | 4.9 | 36100 | 3.6583 | 40700 | 21.7 | 4 | 28900 | 3.3917
214067574 | GeoSmart Energy | WBAHP | Water-to-Air and Brine-to-Air | GBV/GBH042**3*1 |  | 39000 | 18.6 | 5.8 | 45600 | 3.25 | 43900 | 28.1 | 4.9 | 36100 | 3.6583 | 40700 | 21.7 | 4 | 28900 | 3.3917
214067575 | GeoSmart Energy | WBAHP | Water-to-Air and Brine-to-Air | GBV/GBH042**3*4 |  | 39000 | 18.6 | 5.8 | 45600 | 3.25 | 43900 | 28.1 | 4.9 | 36100 | 3.6583 | 40700 | 21.7 | 4 | 28900 | 3.3917
214067577 | GeoSmart Energy | WBAHP | Water-to-Air and Brine-to-Air | GBV/GBH042**4*1 |  | 39000 | 18.6 | 5.8 | 45600 | 3.25 | 43900 | 28.1 | 4.9 | 36100 | 3.6583 | 40700 | 21.7 | 4 | 28900 | 3.3917
214067578 | GeoSmart Energy | WBAHP | Water-to-Air and Brine-to-Air | GBV/GBH042**4*4 |  | 39000 | 18.6 | 5.8 | 45600 | 3.25 | 43900 | 28.1 | 4.9 | 36100 | 3.6583 | 40700 | 21.7 | 4 | 28900 | 3.3917
202350096 | 5 SERIES | WBAHP | Water-to-Air and Brine-to-Air | NSV/NSH042J1*(1,2,4) |  | 39000 | 18.6 | 5.8 | 45600 | 3.25 | 43900 | 28.1 | 4.9 | 36100 | 3.6583 | 40700 | 21.7 | 4 | 28900 | 3.3917
7418360 | YORK BY JOHNSON CONTROLS | WBAHP | Water-to-Air and Brine-to-Air | YKSV/YKSH042**0*1 |  | 39000 | 18.6 | 5.8 | 45600 | 3.25 | 43900 | 28.1 | 4.9 | 36100 | 3.6583 | 40700 | 21.7 | 4 | 28900 | 3.3917
7418435 | YORK BY JOHNSON CONTROLS | WBAHP | Water-to-Air and Brine-to-Air | YKSV/YKSH042**0*4 |  | 39000 | 18.6 | 5.8 | 45600 | 3.25 | 43900 | 28.1 | 4.9 | 36100 | 3.6583 | 40700 | 21.7 | 4 | 28900 | 3.3917
7418635 | YORK BY JOHNSON CONTROLS | WBAHP | Water-to-Air and Brine-to-Air | YKSV/YKSH042**3*1 |  | 39000 | 18.6 | 5.8 | 45600 | 3.25 | 43900 | 28.1 | 4.9 | 36100 | 3.6583 | 40700 | 21.7 | 4 | 28900 | 3.3917
7418715 | YORK BY JOHNSON CONTROLS | WBAHP | Water-to-Air and Brine-to-Air | YKSV/YKSH042**3*4 |  | 39000 | 18.6 | 5.8 | 45600 | 3.25 | 43900 | 28.1 | 4.9 | 36100 | 3.6583 | 40700 | 21.7 | 4 | 28900 | 3.3917
7418887 | YORK BY JOHNSON CONTROLS | WBAHP | Water-to-Air and Brine-to-Air | YKSV/YKSH042**4*1 |  | 39000 | 18.6 | 5.8 | 45600 | 3.25 | 43900 | 28.1 | 4.9 | 36100 | 3.6583 | 40700 | 21.7 | 4 | 28900 | 3.3917
7418965 | YORK BY JOHNSON CONTROLS | WBAHP | Water-to-Air and Brine-to-Air | YKSV/YKSH042**4*4 |  | 39000 | 18.6 | 5.8 | 45600 | 3.25 | 43900 | 28.1 | 4.9 | 36100 | 3.6583 | 40700 | 21.7 | 4 | 28900 | 3.3917
5699639 | TRANE | WBAHP | Water-to-Air and Brine-to-Air | VSHE0421 |  | 42600 | 18.6 | 6.7 | 51800 | 3.55 | 47300 | 30.9 | 5.6 | 42000 | 3.9417 | 44600 | 22 | 4.5 | 31500 | 3.7167
5699644 | TRANE | WBAHP | Water-to-Air and Brine-to-Air | VSHE0422 |  | 42600 | 18.6 | 6.7 | 51800 | 3.55 | 47300 | 30.9 | 5.6 | 42000 | 3.9417 | 44600 | 22 | 4.5 | 31500 | 3.7167
5699650 | TRANE | WBAHP | Water-to-Air and Brine-to-Air | VSHE0424 |  | 42600 | 18.6 | 6.7 | 51800 | 3.55 | 47300 | 30.9 | 5.6 | 42000 | 3.9417 | 44600 | 22 | 4.5 | 31500 | 3.7167
214063778 | GeoSmart Energy | WBAHP | Water-to-Air and Brine-to-Air | GBV/GBH042**0*1 |  | 39000 | 18.6 | 5.8 | 45600 | 3.25 | 43900 | 28.1 | 4.9 | 36100 | 3.6583 | 40700 | 21.7 | 4 | 28900 | 3.3917
214063779 | GeoSmart Energy | WBAHP | Water-to-Air and Brine-to-Air | GBV/GBH042**0*4 |  | 39000 | 18.6 | 5.8 | 45600 | 3.25 | 43900 | 28.1 | 4.9 | 36100 | 3.6583 | 40700 | 21.7 | 4 | 28900 | 3.3917
202836307 | BOSCH | WBAHP | Water-to-Air and Brine-to-Air | SM036-1VT*-*****C |  | 39300 | 18.6 | 6.2 | 46300 | 3.275 | 44300 | 27.1 | 5.4 | 36700 | 3.6917 | 40200 | 21 | 4.3 | 28200 | 3.35
5296225 | WaterFurnace | WBAHP | Water-to-Air and Brine-to-Air | NBV/NBH042**0*1 |  | 39000 | 18.6 | 5.8 | 45600 | 3.25 | 43900 | 28.1 | 4.9 | 36100 | 3.6583 | 40700 | 21.7 | 4 | 28900 | 3.3917
5296226 | WaterFurnace | WBAHP | Water-to-Air and Brine-to-Air | NBV/NBH042**3*1 |  | 39000 | 18.6 | 5.8 | 45600 | 3.25 | 43900 | 28.1 | 4.9 | 36100 | 3.6583 | 40700 | 21.7 | 4 | 28900 | 3.3917
5296227 | WaterFurnace | WBAHP | Water-to-Air and Brine-to-Air | NBV/NBH042**4*1 |  | 39000 | 18.6 | 5.8 | 45600 | 3.25 | 43900 | 28.1 | 4.9 | 36100 | 3.6583 | 40700 | 21.7 | 4 | 28900 | 3.3917
5296228 | WaterFurnace | WBAHP | Water-to-Air and Brine-to-Air | NBV/NBH042**4*4 |  | 39000 | 18.6 | 5.8 | 45600 | 3.25 | 43900 | 28.1 | 4.9 | 36100 | 3.6583 | 40700 | 21.7 | 4 | 28900 | 3.3917
5296229 | WaterFurnace | WBAHP | Water-to-Air and Brine-to-Air | NBV/NBH042**3*4 |  | 39000 | 18.6 | 5.8 | 45600 | 3.25 | 43900 | 28.1 | 4.9 | 36100 | 3.6583 | 40700 | 21.7 | 4 | 28900 | 3.3917
5296230 | WaterFurnace | WBAHP | Water-to-Air and Brine-to-Air | NBV/NBH042**0*4 |  | 39000 | 18.6 | 5.8 | 45600 | 3.25 | 43900 | 28.1 | 4.9 | 36100 | 3.6583 | 40700 | 21.7 | 4 | 28900 | 3.3917
207335514 | GeoSmart Energy | WBAHP | Water-to-Air and Brine-to-Air | GS042**1*(1,2,4)*K |  | 39000 | 18.6 | 5.8 | 45600 | 3.25 | 43900 | 28.1 | 4.9 | 36100 | 3.6583 | 40700 | 21.7 | 4 | 28900 | 3.3917
207335575 | YORK BY JOHNSON CONTROLS | WBAHP | Water-to-Air and Brine-to-Air | YAFS042**1*(1,2,4)*K |  | 39000 | 18.6 | 5.8 | 45600 | 3.25 | 43900 | 28.1 | 4.9 | 36100 | 3.6583 | 40700 | 21.7 | 4 | 28900 | 3.3917
213154469 | GeoSmart Energy | WBAHP | Water-to-Air and Brine-to-Air | GS042**1*1********L |  | 39000 | 18.6 | 5.8 | 45600 | 3.25 | 43900 | 28.1 | 4.9 | 36100 | 3.6583 | 40700 | 21.7 | 4 | 28900 | 3.3917
207312227 | WaterFurnace | WBAHP | Water-to-Air and Brine-to-Air | NSV/NSH042K1*(1,2,4) |  | 39000 | 18.6 | 5.8 | 45600 | 3.25 | 43900 | 28.1 | 4.9 | 36100 | 3.6583 | 40700 | 21.7 | 4 | 28900 | 3.3917
9111998 | BOSCH | WBAHP | Water-to-Air and Brine-to-Air | SM036-1VT/CF*-*****B |  | 39300 | 18.6 | 6.2 | 46300 | 3.275 | 44300 | 27.1 | 5.4 | 36700 | 3.6917 | 40200 | 21 | 4.3 | 28200 | 3.35
9113183 | BOSCH | WBAHP | Water-to-Air and Brine-to-Air | SM036-1VT/CF*-*****B |  | 39300 | 18.6 | 6.2 | 46300 | 3.275 | 44300 | 27.1 | 5.4 | 36700 | 3.6917 | 40200 | 21 | 4.3 | 28200 | 3.35
6501951 | GEOSTAR | WBAHP | Water-to-Air and Brine-to-Air | GBV/GBH042**0*1 |  | 39000 | 18.6 | 5.8 | 45600 | 3.25 | 43900 | 28.1 | 4.9 | 36100 | 3.6583 | 40700 | 21.7 | 4 | 28900 | 3.3917
6501952 | GEOSTAR | WBAHP | Water-to-Air and Brine-to-Air | GBV/GBH042**0*4 |  | 39000 | 18.6 | 5.8 | 45600 | 3.25 | 43900 | 28.1 | 4.9 | 36100 | 3.6583 | 40700 | 21.7 | 4 | 28900 | 3.3917
6501954 | GEOSTAR | WBAHP | Water-to-Air and Brine-to-Air | GBV/GBH042**3*1 |  | 39000 | 18.6 | 5.8 | 45600 | 3.25 | 43900 | 28.1 | 4.9 | 36100 | 3.6583 | 40700 | 21.7 | 4 | 28900 | 3.3917
202443460 | GeoSmart Energy | WBAHP | Water-to-Air and Brine-to-Air | GS042**1*(1,2,4)*J |  | 39000 | 18.6 | 5.8 | 45600 | 3.25 | 43900 | 28.1 | 4.9 | 36100 | 3.6583 | 40700 | 21.7 | 4 | 28900 | 3.3917
202443469 | YORK BY JOHNSON CONTROLS | WBAHP | Water-to-Air and Brine-to-Air | YAFS042**1*(1,2,4)*J |  | 39000 | 18.6 | 5.8 | 45600 | 3.25 | 43900 | 28.1 | 4.9 | 36100 | 3.6583 | 40700 | 21.7 | 4 | 28900 | 3.3917
207200572 | GeoSmart Energy | WBAHP | Water-to-Air and Brine-to-Air | GS042**1*(1,2,4)*J |  | 39000 | 18.6 | 5.8 | 45600 | 3.25 | 43900 | 28.1 | 4.9 | 36100 | 3.6583 | 40700 | 21.7 | 4 | 28900 | 3.3917
206726680 | WaterFurnace | WBAHP | Water-to-Air and Brine-to-Air | UVV/UVH024**0*1 |  | 23500 | 18.7 | 5.9 | 29300 | 1.9583 | 27300 | 37.4 | 5 | 23400 | 2.275 | 25500 | 23.6 | 3.9 | 17800 | 2.125
206726691 | WaterFurnace | WBAHP | Water-to-Air and Brine-to-Air | UVV/UVH024**3*1 |  | 23500 | 18.7 | 5.9 | 29300 | 1.9583 | 27300 | 37.4 | 5 | 23400 | 2.275 | 25500 | 23.6 | 3.9 | 17800 | 2.125
206726692 | WaterFurnace | WBAHP | Water-to-Air and Brine-to-Air | UVV/UVH024**4*1 |  | 23500 | 18.7 | 5.9 | 29300 | 1.9583 | 27300 | 37.4 | 5 | 23400 | 2.275 | 25500 | 23.6 | 3.9 | 17800 | 2.125
207348654 | WaterFurnace | WBAHP | Water-to-Air and Brine-to-Air | URS036*0*1 |  | 32300 | 18.8 | 5.7 | 36500 | 2.6917 | 36800 | 28.8 | 4.9 | 29200 | 3.0667 | 33700 | 22 | 4.2 | 24400 | 2.8083
207348655 | WaterFurnace | WBAHP | Water-to-Air and Brine-to-Air | URS036*0*4 |  | 32300 | 18.8 | 5.7 | 36500 | 2.6917 | 36800 | 28.8 | 4.9 | 29200 | 3.0667 | 33700 | 22 | 4.2 | 24400 | 2.8083
207348656 | WaterFurnace | WBAHP | Water-to-Air and Brine-to-Air | URS036*0*5 |  | 32300 | 18.8 | 5.7 | 36500 | 2.6917 | 36800 | 28.8 | 4.9 | 29200 | 3.0667 | 33700 | 22 | 4.2 | 24400 | 2.8083
6501931 | GEOSTAR | WBAHP | Water-to-Air and Brine-to-Air | GBV/GBH036**0*1 |  | 32300 | 18.8 | 5.7 | 36500 | 2.6917 | 36800 | 28.8 | 4.9 | 29200 | 3.0667 | 33700 | 22 | 4.2 | 24400 | 2.8083
6501932 | GEOSTAR | WBAHP | Water-to-Air and Brine-to-Air | GBV/GBH036**0*4 |  | 32300 | 18.8 | 5.7 | 36500 | 2.6917 | 36800 | 28.8 | 4.9 | 29200 | 3.0667 | 33700 | 22 | 4.2 | 24400 | 2.8083
6501934 | GEOSTAR | WBAHP | Water-to-Air and Brine-to-Air | GBV/GBH036**2*1 |  | 32300 | 18.8 | 5.7 | 36500 | 2.6917 | 36800 | 28.8 | 4.9 | 29200 | 3.0667 | 33700 | 22 | 4.2 | 24400 | 2.8083
6501935 | GEOSTAR | WBAHP | Water-to-Air and Brine-to-Air | GBV/GBH036**2*4 |  | 32300 | 18.8 | 5.7 | 36500 | 2.6917 | 36800 | 28.8 | 4.9 | 29200 | 3.0667 | 33700 | 22 | 4.2 | 24400 | 2.8083
6501937 | GEOSTAR | WBAHP | Water-to-Air and Brine-to-Air | GBV/GBH036**3*1 |  | 32300 | 18.8 | 5.7 | 36500 | 2.6917 | 36800 | 28.8 | 4.9 | 29200 | 3.0667 | 33700 | 22 | 4.2 | 24400 | 2.8083
6501938 | GEOSTAR | WBAHP | Water-to-Air and Brine-to-Air | GBV/GBH036**3*4 |  | 32300 | 18.8 | 5.7 | 36500 | 2.6917 | 36800 | 28.8 | 4.9 | 29200 | 3.0667 | 33700 | 22 | 4.2 | 24400 | 2.8083
6501940 | GEOSTAR | WBAHP | Water-to-Air and Brine-to-Air | GBV/GBH036**4*1 |  | 32300 | 18.8 | 5.7 | 36500 | 2.6917 | 36800 | 28.8 | 4.9 | 29200 | 3.0667 | 33700 | 22 | 4.2 | 24400 | 2.8083
6501941 | GEOSTAR | WBAHP | Water-to-Air and Brine-to-Air | GBV/GBH036**4*4 |  | 32300 | 18.8 | 5.7 | 36500 | 2.6917 | 36800 | 28.8 | 4.9 | 29200 | 3.0667 | 33700 | 22 | 4.2 | 24400 | 2.8083
7523956 | GEOCOMFORT | WBAHP | Water-to-Air and Brine-to-Air | GVS018*****1 |  | 20700 | 18.8 | 6.2 | 23700 | 1.725 | 23200 | 30.5 | 5.3 | 19600 | 1.9333 | 21700 | 22.2 | 4 | 15400 | 1.8083
7523957 | HYDRON MODULE | WBAHP | Water-to-Air and Brine-to-Air | HVS018*****1 |  | 20700 | 18.8 | 6.2 | 23700 | 1.725 | 23200 | 30.5 | 5.3 | 19600 | 1.9333 | 21700 | 22.2 | 4 | 15400 | 1.8083
7523958 | TETCO | WBAHP | Water-to-Air and Brine-to-Air | TVS018*****1 |  | 20700 | 18.8 | 6.2 | 23700 | 1.725 | 23200 | 30.5 | 5.3 | 19600 | 1.9333 | 21700 | 22.2 | 4 | 15400 | 1.8083
7523959 | GEOCOMFORT | WBAHP | Water-to-Air and Brine-to-Air | GVS018*A***1 |  | 20700 | 18.8 | 6.2 | 23700 | 1.725 | 23200 | 30.5 | 5.3 | 19600 | 1.9333 | 21700 | 22.2 | 4 | 15400 | 1.8083
7523960 | HYDRON MODULE | WBAHP | Water-to-Air and Brine-to-Air | HVS018*A***1 |  | 20700 | 18.8 | 6.2 | 23700 | 1.725 | 23200 | 30.5 | 5.3 | 19600 | 1.9333 | 21700 | 22.2 | 4 | 15400 | 1.8083
7523961 | TETCO | WBAHP | Water-to-Air and Brine-to-Air | TVS018*A***1 |  | 20700 | 18.8 | 6.2 | 23700 | 1.725 | 23200 | 30.5 | 5.3 | 19600 | 1.9333 | 21700 | 22.2 | 4 | 15400 | 1.8083
216625806 | GeoSmart Energy | WBAHP | Water-to-Air and Brine-to-Air | S5A(V/H)036*S0**1 |  | 36000 | 18.8 | 5.8 | 39000 | 3 | 39000 | 29 | 5 | 32000 | 3.25 | 37500 | 21.5 | 4.2 | 26000 | 3.125
216625807 | GeoSmart Energy | WBAHP | Water-to-Air and Brine-to-Air | S5A(V/H)036*S0**2 |  | 36000 | 18.8 | 5.8 | 39000 | 3 | 39000 | 29 | 5 | 32000 | 3.25 | 37500 | 21.5 | 4.2 | 26000 | 3.125
216625808 | GeoSmart Energy | WBAHP | Water-to-Air and Brine-to-Air | S5A(V/H)036*S0**4 |  | 36000 | 18.8 | 5.8 | 39000 | 3 | 39000 | 29 | 5 | 32000 | 3.25 | 37500 | 21.5 | 4.2 | 26000 | 3.125
216625809 | GeoSmart Energy | WBAHP | Water-to-Air and Brine-to-Air | S5A(V/H)036*S2**1 |  | 36000 | 18.8 | 5.8 | 39000 | 3 | 39000 | 29 | 5 | 32000 | 3.25 | 37500 | 21.5 | 4.2 | 26000 | 3.125
216625810 | GeoSmart Energy | WBAHP | Water-to-Air and Brine-to-Air | S5A(V/H)036*S2**2 |  | 36000 | 18.8 | 5.8 | 39000 | 3 | 39000 | 29 | 5 | 32000 | 3.25 | 37500 | 21.5 | 4.2 | 26000 | 3.125
216625811 | GeoSmart Energy | WBAHP | Water-to-Air and Brine-to-Air | S5A(V/H)036*S2**4 |  | 36000 | 18.8 | 5.8 | 39000 | 3 | 39000 | 29 | 5 | 32000 | 3.25 | 37500 | 21.5 | 4.2 | 26000 | 3.125
216625812 | GeoSmart Energy | WBAHP | Water-to-Air and Brine-to-Air | S5A(V/H)036*S3**1 |  | 36000 | 18.8 | 5.8 | 39000 | 3 | 39000 | 29 | 5 | 32000 | 3.25 | 37500 | 21.5 | 4.2 | 26000 | 3.125
216625813 | GeoSmart Energy | WBAHP | Water-to-Air and Brine-to-Air | S5A(V/H)036*S3**2 |  | 36000 | 18.8 | 5.8 | 39000 | 3 | 39000 | 29 | 5 | 32000 | 3.25 | 37500 | 21.5 | 4.2 | 26000 | 3.125
216625814 | GeoSmart Energy | WBAHP | Water-to-Air and Brine-to-Air | S5A(V/H)036*S3**4 |  | 36000 | 18.8 | 5.8 | 39000 | 3 | 39000 | 29 | 5 | 32000 | 3.25 | 37500 | 21.5 | 4.2 | 26000 | 3.125
216625815 | GeoSmart Energy | WBAHP | Water-to-Air and Brine-to-Air | S5A(V/H)036*S4**1 |  | 36000 | 18.8 | 5.8 | 39000 | 3 | 39000 | 29 | 5 | 32000 | 3.25 | 37500 | 21.5 | 4.2 | 26000 | 3.125
216625816 | GeoSmart Energy | WBAHP | Water-to-Air and Brine-to-Air | S5A(V/H)036*S4**2 |  | 36000 | 18.8 | 5.8 | 39000 | 3 | 39000 | 29 | 5 | 32000 | 3.25 | 37500 | 21.5 | 4.2 | 26000 | 3.125
216625817 | GeoSmart Energy | WBAHP | Water-to-Air and Brine-to-Air | S5A(V/H)036*S4**4 |  | 36000 | 18.8 | 5.8 | 39000 | 3 | 39000 | 29 | 5 | 32000 | 3.25 | 37500 | 21.5 | 4.2 | 26000 | 3.125
207335137 | GEOSTAR | WBAHP | Water-to-Air and Brine-to-Air | 101/102K036**1*(1,2,4)***** |  | 32300 | 18.8 | 5.7 | 36500 | 2.6917 | 36800 | 28.8 | 4.9 | 29200 | 3.0667 | 33700 | 22 | 4.2 | 24400 | 2.8083
216625672 | YORK BY JOHNSON CONTROLS | WBAHP | Water-to-Air and Brine-to-Air | Y5A(V/H)036*S0**1 |  | 36000 | 18.8 | 5.8 | 39000 | 3 | 39000 | 29 | 5 | 32000 | 3.25 | 37500 | 21.5 | 4.2 | 26000 | 3.125
216625673 | YORK BY JOHNSON CONTROLS | WBAHP | Water-to-Air and Brine-to-Air | Y5A(V/H)036*S0**2 |  | 36000 | 18.8 | 5.8 | 39000 | 3 | 39000 | 29 | 5 | 32000 | 3.25 | 37500 | 21.5 | 4.2 | 26000 | 3.125
216625674 | YORK BY JOHNSON CONTROLS | WBAHP | Water-to-Air and Brine-to-Air | Y5A(V/H)036*S0**4 |  | 36000 | 18.8 | 5.8 | 39000 | 3 | 39000 | 29 | 5 | 32000 | 3.25 | 37500 | 21.5 | 4.2 | 26000 | 3.125
216625675 | YORK BY JOHNSON CONTROLS | WBAHP | Water-to-Air and Brine-to-Air | Y5A(V/H)036*S2**1 |  | 36000 | 18.8 | 5.8 | 39000 | 3 | 39000 | 29 | 5 | 32000 | 3.25 | 37500 | 21.5 | 4.2 | 26000 | 3.125
216625676 | YORK BY JOHNSON CONTROLS | WBAHP | Water-to-Air and Brine-to-Air | Y5A(V/H)036*S2**2 |  | 36000 | 18.8 | 5.8 | 39000 | 3 | 39000 | 29 | 5 | 32000 | 3.25 | 37500 | 21.5 | 4.2 | 26000 | 3.125
216625677 | YORK BY JOHNSON CONTROLS | WBAHP | Water-to-Air and Brine-to-Air | Y5A(V/H)036*S2**4 |  | 36000 | 18.8 | 5.8 | 39000 | 3 | 39000 | 29 | 5 | 32000 | 3.25 | 37500 | 21.5 | 4.2 | 26000 | 3.125
216625678 | YORK BY JOHNSON CONTROLS | WBAHP | Water-to-Air and Brine-to-Air | Y5A(V/H)036*S3**1 |  | 36000 | 18.8 | 5.8 | 39000 | 3 | 39000 | 29 | 5 | 32000 | 3.25 | 37500 | 21.5 | 4.2 | 26000 | 3.125
216625679 | YORK BY JOHNSON CONTROLS | WBAHP | Water-to-Air and Brine-to-Air | Y5A(V/H)036*S3**2 |  | 36000 | 18.8 | 5.8 | 39000 | 3 | 39000 | 29 | 5 | 32000 | 3.25 | 37500 | 21.5 | 4.2 | 26000 | 3.125
216625680 | YORK BY JOHNSON CONTROLS | WBAHP | Water-to-Air and Brine-to-Air | Y5A(V/H)036*S3**4 |  | 36000 | 18.8 | 5.8 | 39000 | 3 | 39000 | 29 | 5 | 32000 | 3.25 | 37500 | 21.5 | 4.2 | 26000 | 3.125
216625681 | YORK BY JOHNSON CONTROLS | WBAHP | Water-to-Air and Brine-to-Air | Y5A(V/H)036*S4**1 |  | 36000 | 18.8 | 5.8 | 39000 | 3 | 39000 | 29 | 5 | 32000 | 3.25 | 37500 | 21.5 | 4.2 | 26000 | 3.125
216625682 | YORK BY JOHNSON CONTROLS | WBAHP | Water-to-Air and Brine-to-Air | Y5A(V/H)036*S4**2 |  | 36000 | 18.8 | 5.8 | 39000 | 3 | 39000 | 29 | 5 | 32000 | 3.25 | 37500 | 21.5 | 4.2 | 26000 | 3.125
216625683 | YORK BY JOHNSON CONTROLS | WBAHP | Water-to-Air and Brine-to-Air | Y5A(V/H)036*S4**4 |  | 36000 | 18.8 | 5.8 | 39000 | 3 | 39000 | 29 | 5 | 32000 | 3.25 | 37500 | 21.5 | 4.2 | 26000 | 3.125
207348657 | WaterFurnace | WBAHP | Water-to-Air and Brine-to-Air | URS036*3*1 |  | 32300 | 18.8 | 5.7 | 36500 | 2.6917 | 36800 | 28.8 | 4.9 | 29200 | 3.0667 | 33700 | 22 | 4.2 | 24400 | 2.8083
207348658 | WaterFurnace | WBAHP | Water-to-Air and Brine-to-Air | URS036*3*4 |  | 32300 | 18.8 | 5.7 | 36500 | 2.6917 | 36800 | 28.8 | 4.9 | 29200 | 3.0667 | 33700 | 22 | 4.2 | 24400 | 2.8083
207348659 | WaterFurnace | WBAHP | Water-to-Air and Brine-to-Air | URS036*3*5 |  | 32300 | 18.8 | 5.7 | 36500 | 2.6917 | 36800 | 28.8 | 4.9 | 29200 | 3.0667 | 33700 | 22 | 4.2 | 24400 | 2.8083
207348660 | WaterFurnace | WBAHP | Water-to-Air and Brine-to-Air | URS036*4*1 |  | 32300 | 18.8 | 5.7 | 36500 | 2.6917 | 36800 | 28.8 | 4.9 | 29200 | 3.0667 | 33700 | 22 | 4.2 | 24400 | 2.8083
207348661 | WaterFurnace | WBAHP | Water-to-Air and Brine-to-Air | URS036*4*4 |  | 32300 | 18.8 | 5.7 | 36500 | 2.6917 | 36800 | 28.8 | 4.9 | 29200 | 3.0667 | 33700 | 22 | 4.2 | 24400 | 2.8083
207348662 | WaterFurnace | WBAHP | Water-to-Air and Brine-to-Air | URS036*4*5 |  | 32300 | 18.8 | 5.7 | 36500 | 2.6917 | 36800 | 28.8 | 4.9 | 29200 | 3.0667 | 33700 | 22 | 4.2 | 24400 | 2.8083
216621315 | GEOSTAR | WBAHP | Water-to-Air and Brine-to-Air | G5A(V/H)036*S0**1 |  | 36000 | 18.8 | 5.8 | 39000 | 3 | 39000 | 29 | 5 | 32000 | 3.25 | 37500 | 21.5 | 4.2 | 26000 | 3.125
203113882 | GEOSTAR | WBAHP | Water-to-Air and Brine-to-Air | 101/102J036**1*(1,2,4)***** |  | 32300 | 18.8 | 5.7 | 36500 | 2.6917 | 36800 | 28.8 | 4.9 | 29200 | 3.0667 | 33700 | 22 | 4.2 | 24400 | 2.8083
216625481 | GEOSTAR | WBAHP | Water-to-Air and Brine-to-Air | G5A(V/H)036*S2**1 |  | 36000 | 18.8 | 5.8 | 39000 | 3 | 39000 | 29 | 5 | 32000 | 3.25 | 37500 | 21.5 | 4.2 | 26000 | 3.125
216625482 | GEOSTAR | WBAHP | Water-to-Air and Brine-to-Air | G5A(V/H)036*S3**1 |  | 36000 | 18.8 | 5.8 | 39000 | 3 | 39000 | 29 | 5 | 32000 | 3.25 | 37500 | 21.5 | 4.2 | 26000 | 3.125
216625483 | GEOSTAR | WBAHP | Water-to-Air and Brine-to-Air | G5A(V/H)036*S4**1 |  | 36000 | 18.8 | 5.8 | 39000 | 3 | 39000 | 29 | 5 | 32000 | 3.25 | 37500 | 21.5 | 4.2 | 26000 | 3.125
216625484 | GEOSTAR | WBAHP | Water-to-Air and Brine-to-Air | G5A(V/H)036*S0**2 |  | 36000 | 18.8 | 5.8 | 39000 | 3 | 39000 | 29 | 5 | 32000 | 3.25 | 37500 | 21.5 | 4.2 | 26000 | 3.125
216625485 | GEOSTAR | WBAHP | Water-to-Air and Brine-to-Air | G5A(V/H)036*S2**2 |  | 36000 | 18.8 | 5.8 | 39000 | 3 | 39000 | 29 | 5 | 32000 | 3.25 | 37500 | 21.5 | 4.2 | 26000 | 3.125
216625486 | GEOSTAR | WBAHP | Water-to-Air and Brine-to-Air | G5A(V/H)036*S3**2 |  | 36000 | 18.8 | 5.8 | 39000 | 3 | 39000 | 29 | 5 | 32000 | 3.25 | 37500 | 21.5 | 4.2 | 26000 | 3.125
216625487 | GEOSTAR | WBAHP | Water-to-Air and Brine-to-Air | G5A(V/H)036*S4**2 |  | 36000 | 18.8 | 5.8 | 39000 | 3 | 39000 | 29 | 5 | 32000 | 3.25 | 37500 | 21.5 | 4.2 | 26000 | 3.125
216625488 | GEOSTAR | WBAHP | Water-to-Air and Brine-to-Air | G5A(V/H)036*S0**4 |  | 36000 | 18.8 | 5.8 | 39000 | 3 | 39000 | 29 | 5 | 32000 | 3.25 | 37500 | 21.5 | 4.2 | 26000 | 3.125
216625489 | GEOSTAR | WBAHP | Water-to-Air and Brine-to-Air | G5A(V/H)036*S2**4 |  | 36000 | 18.8 | 5.8 | 39000 | 3 | 39000 | 29 | 5 | 32000 | 3.25 | 37500 | 21.5 | 4.2 | 26000 | 3.125
216625490 | GEOSTAR | WBAHP | Water-to-Air and Brine-to-Air | G5A(V/H)036*S3**4 |  | 36000 | 18.8 | 5.8 | 39000 | 3 | 39000 | 29 | 5 | 32000 | 3.25 | 37500 | 21.5 | 4.2 | 26000 | 3.125
216625491 | GEOSTAR | WBAHP | Water-to-Air and Brine-to-Air | G5A(V/H)036*S4**4 |  | 36000 | 18.8 | 5.8 | 39000 | 3 | 39000 | 29 | 5 | 32000 | 3.25 | 37500 | 21.5 | 4.2 | 26000 | 3.125
215268717 | WaterFurnace | WBAHP | Water-to-Air and Brine-to-Air | V5A(V/H)036*S4**1 |  | 36000 | 18.8 | 5.8 | 39000 | 3 | 39000 | 29 | 5 | 32000 | 3.25 | 37500 | 21.5 | 4.2 | 26000 | 3.125
215268718 | WaterFurnace | WBAHP | Water-to-Air and Brine-to-Air | V5A(V/H)036*S2**2 |  | 36000 | 18.8 | 5.8 | 39000 | 3 | 39000 | 29 | 5 | 32000 | 3.25 | 37500 | 21.5 | 4.2 | 26000 | 3.125
215268719 | WaterFurnace | WBAHP | Water-to-Air and Brine-to-Air | V5A(V/H)036*S4**2 |  | 36000 | 18.8 | 5.8 | 39000 | 3 | 39000 | 29 | 5 | 32000 | 3.25 | 37500 | 21.5 | 4.2 | 26000 | 3.125
215268720 | WaterFurnace | WBAHP | Water-to-Air and Brine-to-Air | V5A(V/H)036*S2**4 |  | 36000 | 18.8 | 5.8 | 39000 | 3 | 39000 | 29 | 5 | 32000 | 3.25 | 37500 | 21.5 | 4.2 | 26000 | 3.125
215268721 | WaterFurnace | WBAHP | Water-to-Air and Brine-to-Air | V5A(V/H)036*S4**4 |  | 36000 | 18.8 | 5.8 | 39000 | 3 | 39000 | 29 | 5 | 32000 | 3.25 | 37500 | 21.5 | 4.2 | 26000 | 3.125
215268734 | WaterFurnace | WBAHP | Water-to-Air and Brine-to-Air | V5A(V/H)036*S2**1 |  | 36000 | 18.8 | 5.8 | 39000 | 3 | 39000 | 29 | 5 | 32000 | 3.25 | 37500 | 21.5 | 4.2 | 26000 | 3.125
202443459 | GeoSmart Energy | WBAHP | Water-to-Air and Brine-to-Air | GS036**1*(1,2,4)*J |  | 32300 | 18.8 | 5.7 | 36500 | 2.6917 | 36800 | 28.8 | 4.9 | 29200 | 3.0667 | 33700 | 22 | 4.2 | 24400 | 2.8083
202350095 | 5 SERIES | WBAHP | Water-to-Air and Brine-to-Air | NSV/NSH036J1*(1,2,4) |  | 32300 | 18.8 | 5.7 | 36500 | 2.6917 | 36800 | 28.8 | 4.9 | 29200 | 3.0667 | 33700 | 22 | 4.2 | 24400 | 2.8083
214772141 | TRANE | WBAHP | Water-to-Air and Brine-to-Air | DXHK024A |  | 25400 | 18.8 | 5.66 | 31100 | 2.1167 | 27100 | 28.1 | 5.04 | 25000 | 2.2583 | 25700 | 21.3 | 4.09 | 18900 | 2.1417
214772146 | TRANE | WBAHP | Water-to-Air and Brine-to-Air | DXVK024B |  | 25400 | 18.8 | 5.66 | 31100 | 2.1167 | 27100 | 28.1 | 5.04 | 25000 | 2.2583 | 25700 | 21.3 | 4.09 | 18900 | 2.1417
214772147 | TRANE | WBAHP | Water-to-Air and Brine-to-Air | DXVK0244 |  | 25400 | 18.8 | 5.66 | 31100 | 2.1167 | 27100 | 28.1 | 5.04 | 25000 | 2.2583 | 25700 | 21.3 | 4.09 | 18900 | 2.1417
214772156 | TRANE | WBAHP | Water-to-Air and Brine-to-Air | DXHK024B |  | 25400 | 18.8 | 5.66 | 31100 | 2.1167 | 27100 | 28.1 | 5.04 | 25000 | 2.2583 | 25700 | 21.3 | 4.09 | 18900 | 2.1417
214772157 | TRANE | WBAHP | Water-to-Air and Brine-to-Air | DXHK0244 |  | 25400 | 18.8 | 5.66 | 31100 | 2.1167 | 27100 | 28.1 | 5.04 | 25000 | 2.2583 | 25700 | 21.3 | 4.09 | 18900 | 2.1417
214772166 | TRANE | WBAHP | Water-to-Air and Brine-to-Air | DXVK0247 |  | 25400 | 18.8 | 5.66 | 31100 | 2.1167 | 27100 | 28.1 | 5.04 | 25000 | 2.2583 | 25700 | 21.3 | 4.09 | 18900 | 2.1417
214772168 | TRANE | WBAHP | Water-to-Air and Brine-to-Air | DXHK0247 |  | 25400 | 18.8 | 5.66 | 31100 | 2.1167 | 27100 | 28.1 | 5.04 | 25000 | 2.2583 | 25700 | 21.3 | 4.09 | 18900 | 2.1417
7415878 | YORK BY JOHNSON CONTROLS | WBAHP | Water-to-Air and Brine-to-Air | YKSV/YKSH036**0*1 |  | 32300 | 18.8 | 5.7 | 36500 | 2.6917 | 36800 | 28.8 | 4.9 | 29200 | 3.0667 | 33700 | 22 | 4.2 | 24400 | 2.8083
7416559 | YORK BY JOHNSON CONTROLS | WBAHP | Water-to-Air and Brine-to-Air | YKSV/YKSH036**0*4 |  | 32300 | 18.8 | 5.7 | 36500 | 2.6917 | 36800 | 28.8 | 4.9 | 29200 | 3.0667 | 33700 | 22 | 4.2 | 24400 | 2.8083
7416782 | YORK BY JOHNSON CONTROLS | WBAHP | Water-to-Air and Brine-to-Air | YKSV/YKSH036**2*1 |  | 32300 | 18.8 | 5.7 | 36500 | 2.6917 | 36800 | 28.8 | 4.9 | 29200 | 3.0667 | 33700 | 22 | 4.2 | 24400 | 2.8083
7416889 | YORK BY JOHNSON CONTROLS | WBAHP | Water-to-Air and Brine-to-Air | YKSV/YKSH036**2*4 |  | 32300 | 18.8 | 5.7 | 36500 | 2.6917 | 36800 | 28.8 | 4.9 | 29200 | 3.0667 | 33700 | 22 | 4.2 | 24400 | 2.8083
7417060 | YORK BY JOHNSON CONTROLS | WBAHP | Water-to-Air and Brine-to-Air | YKSV/YKSH036**3*1 |  | 32300 | 18.8 | 5.7 | 36500 | 2.6917 | 36800 | 28.8 | 4.9 | 29200 | 3.0667 | 33700 | 22 | 4.2 | 24400 | 2.8083
7417146 | YORK BY JOHNSON CONTROLS | WBAHP | Water-to-Air and Brine-to-Air | YKSV/YKSH036**3*4 |  | 32300 | 18.8 | 5.7 | 36500 | 2.6917 | 36800 | 28.8 | 4.9 | 29200 | 3.0667 | 33700 | 22 | 4.2 | 24400 | 2.8083
7417329 | YORK BY JOHNSON CONTROLS | WBAHP | Water-to-Air and Brine-to-Air | YKSV/YKSH036**4*1 |  | 32300 | 18.8 | 5.7 | 36500 | 2.6917 | 36800 | 28.8 | 4.9 | 29200 | 3.0667 | 33700 | 22 | 4.2 | 24400 | 2.8083
7417419 | YORK BY JOHNSON CONTROLS | WBAHP | Water-to-Air and Brine-to-Air | YKSV/YKSH036**4*4 |  | 32300 | 18.8 | 5.7 | 36500 | 2.6917 | 36800 | 28.8 | 4.9 | 29200 | 3.0667 | 33700 | 22 | 4.2 | 24400 | 2.8083
201907610 | WaterFurnace | WBAHP | Water-to-Air and Brine-to-Air | URS036*0*1 |  | 32300 | 18.8 | 5.7 | 36500 | 2.6917 | 36800 | 28.8 | 4.9 | 29200 | 3.0667 | 33700 | 22 | 4.2 | 24400 | 2.8083
201907611 | WaterFurnace | WBAHP | Water-to-Air and Brine-to-Air | URS036*0*4 |  | 32300 | 18.8 | 5.7 | 36500 | 2.6917 | 36800 | 28.8 | 4.9 | 29200 | 3.0667 | 33700 | 22 | 4.2 | 24400 | 2.8083
201907612 | WaterFurnace | WBAHP | Water-to-Air and Brine-to-Air | URS036*0*5 |  | 32300 | 18.8 | 5.7 | 36500 | 2.6917 | 36800 | 28.8 | 4.9 | 29200 | 3.0667 | 33700 | 22 | 4.2 | 24400 | 2.8083
201907613 | WaterFurnace | WBAHP | Water-to-Air and Brine-to-Air | URS036*3*1 |  | 32300 | 18.8 | 5.7 | 36500 | 2.6917 | 36800 | 28.8 | 4.9 | 29200 | 3.0667 | 33700 | 22 | 4.2 | 24400 | 2.8083
201907614 | WaterFurnace | WBAHP | Water-to-Air and Brine-to-Air | URS036*3*4 |  | 32300 | 18.8 | 5.7 | 36500 | 2.6917 | 36800 | 28.8 | 4.9 | 29200 | 3.0667 | 33700 | 22 | 4.2 | 24400 | 2.8083
201907615 | WaterFurnace | WBAHP | Water-to-Air and Brine-to-Air | URS036*3*5 |  | 32300 | 18.8 | 5.7 | 36500 | 2.6917 | 36800 | 28.8 | 4.9 | 29200 | 3.0667 | 33700 | 22 | 4.2 | 24400 | 2.8083
201907616 | WaterFurnace | WBAHP | Water-to-Air and Brine-to-Air | URS036*4*1 |  | 32300 | 18.8 | 5.7 | 36500 | 2.6917 | 36800 | 28.8 | 4.9 | 29200 | 3.0667 | 33700 | 22 | 4.2 | 24400 | 2.8083
201907617 | WaterFurnace | WBAHP | Water-to-Air and Brine-to-Air | URS036*4*4 |  | 32300 | 18.8 | 5.7 | 36500 | 2.6917 | 36800 | 28.8 | 4.9 | 29200 | 3.0667 | 33700 | 22 | 4.2 | 24400 | 2.8083
201907618 | WaterFurnace | WBAHP | Water-to-Air and Brine-to-Air | URS036*4*5 |  | 32300 | 18.8 | 5.7 | 36500 | 2.6917 | 36800 | 28.8 | 4.9 | 29200 | 3.0667 | 33700 | 22 | 4.2 | 24400 | 2.8083
214067564 | GeoSmart Energy | WBAHP | Water-to-Air and Brine-to-Air | GBV/GBH036**3*1 |  | 32300 | 18.8 | 5.7 | 36500 | 2.6917 | 36800 | 28.8 | 4.9 | 29200 | 3.0667 | 33700 | 22 | 4.2 | 24400 | 2.8083
214067565 | GeoSmart Energy | WBAHP | Water-to-Air and Brine-to-Air | GBV/GBH036**3*4 |  | 32300 | 18.8 | 5.7 | 36500 | 2.6917 | 36800 | 28.8 | 4.9 | 29200 | 3.0667 | 33700 | 22 | 4.2 | 24400 | 2.8083
214067567 | GeoSmart Energy | WBAHP | Water-to-Air and Brine-to-Air | GBV/GBH036**4*1 |  | 32300 | 18.8 | 5.7 | 36500 | 2.6917 | 36800 | 28.8 | 4.9 | 29200 | 3.0667 | 33700 | 22 | 4.2 | 24400 | 2.8083
214067568 | GeoSmart Energy | WBAHP | Water-to-Air and Brine-to-Air | GBV/GBH036**4*4 |  | 32300 | 18.8 | 5.7 | 36500 | 2.6917 | 36800 | 28.8 | 4.9 | 29200 | 3.0667 | 33700 | 22 | 4.2 | 24400 | 2.8083
215268692 | WaterFurnace | WBAHP | Water-to-Air and Brine-to-Air | V5A(V/H)036*S3**1 |  | 36000 | 18.8 | 5.8 | 39000 | 3 | 39000 | 29 | 5 | 32000 | 3.25 | 37500 | 21.5 | 4.2 | 26000 | 3.125
215268693 | WaterFurnace | WBAHP | Water-to-Air and Brine-to-Air | V5A(V/H)036*S0**2 |  | 36000 | 18.8 | 5.8 | 39000 | 3 | 39000 | 29 | 5 | 32000 | 3.25 | 37500 | 21.5 | 4.2 | 26000 | 3.125
215268694 | WaterFurnace | WBAHP | Water-to-Air and Brine-to-Air | V5A(V/H)036*S3**2 |  | 36000 | 18.8 | 5.8 | 39000 | 3 | 39000 | 29 | 5 | 32000 | 3.25 | 37500 | 21.5 | 4.2 | 26000 | 3.125
215268695 | WaterFurnace | WBAHP | Water-to-Air and Brine-to-Air | V5A(V/H)036*S0**4 |  | 36000 | 18.8 | 5.8 | 39000 | 3 | 39000 | 29 | 5 | 32000 | 3.25 | 37500 | 21.5 | 4.2 | 26000 | 3.125
215268696 | WaterFurnace | WBAHP | Water-to-Air and Brine-to-Air | V5A(V/H)036*S3**4 |  | 36000 | 18.8 | 5.8 | 39000 | 3 | 39000 | 29 | 5 | 32000 | 3.25 | 37500 | 21.5 | 4.2 | 26000 | 3.125
207200571 | GeoSmart Energy | WBAHP | Water-to-Air and Brine-to-Air | GS036**1*(1,2,4)*J |  | 32300 | 18.8 | 5.7 | 36500 | 2.6917 | 36800 | 28.8 | 4.9 | 29200 | 3.0667 | 33700 | 22 | 4.2 | 24400 | 2.8083
214063769 | GeoSmart Energy | WBAHP | Water-to-Air and Brine-to-Air | GBV/GBH036**0*1 |  | 32300 | 18.8 | 5.7 | 36500 | 2.6917 | 36800 | 28.8 | 4.9 | 29200 | 3.0667 | 33700 | 22 | 4.2 | 24400 | 2.8083
214063770 | GeoSmart Energy | WBAHP | Water-to-Air and Brine-to-Air | GBV/GBH036**0*4 |  | 32300 | 18.8 | 5.7 | 36500 | 2.6917 | 36800 | 28.8 | 4.9 | 29200 | 3.0667 | 33700 | 22 | 4.2 | 24400 | 2.8083
214063772 | GeoSmart Energy | WBAHP | Water-to-Air and Brine-to-Air | GBV/GBH036**2*1 |  | 32300 | 18.8 | 5.7 | 36500 | 2.6917 | 36800 | 28.8 | 4.9 | 29200 | 3.0667 | 33700 | 22 | 4.2 | 24400 | 2.8083
214063773 | GeoSmart Energy | WBAHP | Water-to-Air and Brine-to-Air | GBV/GBH036**2*4 |  | 32300 | 18.8 | 5.7 | 36500 | 2.6917 | 36800 | 28.8 | 4.9 | 29200 | 3.0667 | 33700 | 22 | 4.2 | 24400 | 2.8083
5296008 | WaterFurnace | WBAHP | Water-to-Air and Brine-to-Air | NBV/NBH036**0*1 |  | 32300 | 18.8 | 5.7 | 36500 | 2.6917 | 36800 | 28.8 | 4.9 | 29200 | 3.0667 | 33700 | 22 | 4.2 | 24400 | 2.8083
5296009 | WaterFurnace | WBAHP | Water-to-Air and Brine-to-Air | NBV/NBH036**3*1 |  | 32300 | 18.8 | 5.7 | 36500 | 2.6917 | 36800 | 28.8 | 4.9 | 29200 | 3.0667 | 33700 | 22 | 4.2 | 24400 | 2.8083
5296010 | WaterFurnace | WBAHP | Water-to-Air and Brine-to-Air | NBV/NBH036**4*1 |  | 32300 | 18.8 | 5.7 | 36500 | 2.6917 | 36800 | 28.8 | 4.9 | 29200 | 3.0667 | 33700 | 22 | 4.2 | 24400 | 2.8083
5296011 | WaterFurnace | WBAHP | Water-to-Air and Brine-to-Air | NBV/NBH036**2*1 |  | 32300 | 18.8 | 5.7 | 36500 | 2.6917 | 36800 | 28.8 | 4.9 | 29200 | 3.0667 | 33700 | 22 | 4.2 | 24400 | 2.8083
5296012 | WaterFurnace | WBAHP | Water-to-Air and Brine-to-Air | NBV/NBH036**2*4 |  | 32300 | 18.8 | 5.7 | 36500 | 2.6917 | 36800 | 28.8 | 4.9 | 29200 | 3.0667 | 33700 | 22 | 4.2 | 24400 | 2.8083
5296013 | WaterFurnace | WBAHP | Water-to-Air and Brine-to-Air | NBV/NBH036**0*4 |  | 32300 | 18.8 | 5.7 | 36500 | 2.6917 | 36800 | 28.8 | 4.9 | 29200 | 3.0667 | 33700 | 22 | 4.2 | 24400 | 2.8083
5296014 | WaterFurnace | WBAHP | Water-to-Air and Brine-to-Air | NBV/NBH036**3*4 |  | 32300 | 18.8 | 5.7 | 36500 | 2.6917 | 36800 | 28.8 | 4.9 | 29200 | 3.0667 | 33700 | 22 | 4.2 | 24400 | 2.8083
5296015 | WaterFurnace | WBAHP | Water-to-Air and Brine-to-Air | NBV/NBH036**4*4 |  | 32300 | 18.8 | 5.7 | 36500 | 2.6917 | 36800 | 28.8 | 4.9 | 29200 | 3.0667 | 33700 | 22 | 4.2 | 24400 | 2.8083
207335409 | GeoSmart Energy | WBAHP | Water-to-Air and Brine-to-Air | GS036**1*(0,3)*K |  | 32300 | 18.8 | 5.7 | 36500 | 2.6917 | 36800 | 28.8 | 4.9 | 29200 | 3.0667 | 33700 | 22 | 4.2 | 24400 | 2.8083
213154468 | GeoSmart Energy | WBAHP | Water-to-Air and Brine-to-Air | GS036**1*1********L |  | 32300 | 18.8 | 5.7 | 36500 | 2.6917 | 36800 | 28.8 | 4.9 | 29200 | 3.0667 | 33700 | 22 | 4.2 | 24400 | 2.8083
202443468 | YORK BY JOHNSON CONTROLS | WBAHP | Water-to-Air and Brine-to-Air | YAFS036**1*(1,2,4)*J |  | 32300 | 18.8 | 5.7 | 36500 | 2.6917 | 36800 | 28.8 | 4.9 | 29200 | 3.0667 | 33700 | 22 | 4.2 | 24400 | 2.8083
207312226 | WaterFurnace | WBAHP | Water-to-Air and Brine-to-Air | NSV/NSH036K1*(1,2,4) |  | 32300 | 18.8 | 5.7 | 36500 | 2.6917 | 36800 | 28.8 | 4.9 | 29200 | 3.0667 | 33700 | 22 | 4.2 | 24400 | 2.8083
8560946 | GEOCOMFORT | WBAHP | Water-to-Air and Brine-to-Air | GVS015*****1 |  | 15200 | 18.8 | 6.4 | 17700 | 1.2667 | 17400 | 31.6 | 5.4 | 14400 | 1.45 | 16000 | 22.3 | 4.3 | 11500 | 1.3333
8560947 | HYDRON MODULE | WBAHP | Water-to-Air and Brine-to-Air | HVS015*****1 |  | 15200 | 18.8 | 6.4 | 17700 | 1.2667 | 17400 | 31.6 | 5.4 | 14400 | 1.45 | 16000 | 22.3 | 4.3 | 11500 | 1.3333
8560948 | TETCO | WBAHP | Water-to-Air and Brine-to-Air | TVS015*****1 |  | 15200 | 18.8 | 6.4 | 17700 | 1.2667 | 17400 | 31.6 | 5.4 | 14400 | 1.45 | 16000 | 22.3 | 4.3 | 11500 | 1.3333
8560949 | GEOCOMFORT | WBAHP | Water-to-Air and Brine-to-Air | GVS015*A***1 |  | 15200 | 18.8 | 6.4 | 17700 | 1.2667 | 17400 | 31.6 | 5.4 | 14400 | 1.45 | 16000 | 22.3 | 4.3 | 11500 | 1.3333
8560950 | HYDRON MODULE | WBAHP | Water-to-Air and Brine-to-Air | HVS015*A***1 |  | 15200 | 18.8 | 6.4 | 17700 | 1.2667 | 17400 | 31.6 | 5.4 | 14400 | 1.45 | 16000 | 22.3 | 4.3 | 11500 | 1.3333
8560951 | TETCO | WBAHP | Water-to-Air and Brine-to-Air | TVS015*A***1 |  | 15200 | 18.8 | 6.4 | 17700 | 1.2667 | 17400 | 31.6 | 5.4 | 14400 | 1.45 | 16000 | 22.3 | 4.3 | 11500 | 1.3333
215268669 | WaterFurnace | WBAHP | Water-to-Air and Brine-to-Air | V5A(V/H)036*S0**1 |  | 36000 | 18.8 | 5.8 | 39000 | 3 | 39000 | 29 | 5 | 32000 | 3.25 | 37500 | 21.5 | 4.2 | 26000 | 3.125
214772095 | TRANE | WBAHP | Water-to-Air and Brine-to-Air | DXVK024A |  | 25400 | 18.8 | 5.66 | 31100 | 2.1167 | 27100 | 28.1 | 5.04 | 25000 | 2.2583 | 25700 | 21.3 | 4.09 | 18900 | 2.1417
6501925 | GEOSTAR | WBAHP | Water-to-Air and Brine-to-Air | GBV/GBH030**3*1 |  | 27000 | 18.9 | 5.6 | 32900 | 2.25 | 31200 | 29.5 | 4.8 | 26000 | 2.6 | 28100 | 22 | 3.9 | 20500 | 2.3417
6501926 | GEOSTAR | WBAHP | Water-to-Air and Brine-to-Air | GBV/GBH030**3*4 |  | 27000 | 18.9 | 5.6 | 32900 | 2.25 | 31200 | 29.5 | 4.8 | 26000 | 2.6 | 28100 | 22 | 3.9 | 20500 | 2.3417
6501928 | GEOSTAR | WBAHP | Water-to-Air and Brine-to-Air | GBV/GBH030**4*1 |  | 27000 | 18.9 | 5.6 | 32900 | 2.25 | 31200 | 29.5 | 4.8 | 26000 | 2.6 | 28100 | 22 | 3.9 | 20500 | 2.3417
6501929 | GEOSTAR | WBAHP | Water-to-Air and Brine-to-Air | GBV/GBH030**4*4 |  | 27000 | 18.9 | 5.6 | 32900 | 2.25 | 31200 | 29.5 | 4.8 | 26000 | 2.6 | 28100 | 22 | 3.9 | 20500 | 2.3417
207335136 | GEOSTAR | WBAHP | Water-to-Air and Brine-to-Air | 101/102J030**1*(1,4)***** |  | 27000 | 18.9 | 5.6 | 32900 | 2.25 | 31200 | 29.5 | 4.8 | 26000 | 2.6 | 28100 | 22 | 3.9 | 20500 | 2.3417
6501919 | GEOSTAR | WBAHP | Water-to-Air and Brine-to-Air | GBV/GBH030**0*1 |  | 27000 | 18.9 | 5.6 | 32900 | 2.25 | 31200 | 29.5 | 4.8 | 26000 | 2.6 | 28100 | 22 | 3.9 | 20500 | 2.3417
6501920 | GEOSTAR | WBAHP | Water-to-Air and Brine-to-Air | GBV/GBH030**0*4 |  | 27000 | 18.9 | 5.6 | 32900 | 2.25 | 31200 | 29.5 | 4.8 | 26000 | 2.6 | 28100 | 22 | 3.9 | 20500 | 2.3417
6501922 | GEOSTAR | WBAHP | Water-to-Air and Brine-to-Air | GBV/GBH030**2*1 |  | 27000 | 18.9 | 5.6 | 32900 | 2.25 | 31200 | 29.5 | 4.8 | 26000 | 2.6 | 28100 | 22 | 3.9 | 20500 | 2.3417
6501923 | GEOSTAR | WBAHP | Water-to-Air and Brine-to-Air | GBV/GBH030**2*4 |  | 27000 | 18.9 | 5.6 | 32900 | 2.25 | 31200 | 29.5 | 4.8 | 26000 | 2.6 | 28100 | 22 | 3.9 | 20500 | 2.3417
7414896 | YORK BY JOHNSON CONTROLS | WBAHP | Water-to-Air and Brine-to-Air | YKSV/YKSH030**3*1 |  | 27000 | 18.9 | 5.6 | 32900 | 2.25 | 31200 | 29.5 | 4.8 | 26000 | 2.6 | 28100 | 22 | 3.9 | 20500 | 2.3417
7415098 | YORK BY JOHNSON CONTROLS | WBAHP | Water-to-Air and Brine-to-Air | YKSV/YKSH030**3*4 |  | 27000 | 18.9 | 5.6 | 32900 | 2.25 | 31200 | 29.5 | 4.8 | 26000 | 2.6 | 28100 | 22 | 3.9 | 20500 | 2.3417
7415301 | YORK BY JOHNSON CONTROLS | WBAHP | Water-to-Air and Brine-to-Air | YKSV/YKSH030**4*1 |  | 27000 | 18.9 | 5.6 | 32900 | 2.25 | 31200 | 29.5 | 4.8 | 26000 | 2.6 | 28100 | 22 | 3.9 | 20500 | 2.3417
7415373 | YORK BY JOHNSON CONTROLS | WBAHP | Water-to-Air and Brine-to-Air | YKSV/YKSH030**4*4 |  | 27000 | 18.9 | 5.6 | 32900 | 2.25 | 31200 | 29.5 | 4.8 | 26000 | 2.6 | 28100 | 22 | 3.9 | 20500 | 2.3417
8789596 | GEOSTAR | WBAHP | Water-to-Air and Brine-to-Air | 101/102H030**1*(1,4)***** |  | 27000 | 18.9 | 5.6 | 32900 | 2.25 | 31200 | 29.5 | 4.8 | 26000 | 2.6 | 28100 | 22 | 3.9 | 20500 | 2.3417
214063763 | GeoSmart Energy | WBAHP | Water-to-Air and Brine-to-Air | GBV/GBH030**0*1 |  | 27000 | 18.9 | 5.6 | 32900 | 2.25 | 31200 | 29.5 | 4.8 | 26000 | 2.6 | 28100 | 22 | 3.9 | 20500 | 2.3417
214063764 | GeoSmart Energy | WBAHP | Water-to-Air and Brine-to-Air | GBV/GBH030**0*4 |  | 27000 | 18.9 | 5.6 | 32900 | 2.25 | 31200 | 29.5 | 4.8 | 26000 | 2.6 | 28100 | 22 | 3.9 | 20500 | 2.3417
214063766 | GeoSmart Energy | WBAHP | Water-to-Air and Brine-to-Air | GBV/GBH030**2*1 |  | 27000 | 18.9 | 5.6 | 32900 | 2.25 | 31200 | 29.5 | 4.8 | 26000 | 2.6 | 28100 | 22 | 3.9 | 20500 | 2.3417
214063767 | GeoSmart Energy | WBAHP | Water-to-Air and Brine-to-Air | GBV/GBH030**2*4 |  | 27000 | 18.9 | 5.6 | 32900 | 2.25 | 31200 | 29.5 | 4.8 | 26000 | 2.6 | 28100 | 22 | 3.9 | 20500 | 2.3417
214067558 | GeoSmart Energy | WBAHP | Water-to-Air and Brine-to-Air | GBV/GBH030**3*1 |  | 27000 | 18.9 | 5.6 | 32900 | 2.25 | 31200 | 29.5 | 4.8 | 26000 | 2.6 | 28100 | 22 | 3.9 | 20500 | 2.3417
214067559 | GeoSmart Energy | WBAHP | Water-to-Air and Brine-to-Air | GBV/GBH030**3*4 |  | 27000 | 18.9 | 5.6 | 32900 | 2.25 | 31200 | 29.5 | 4.8 | 26000 | 2.6 | 28100 | 22 | 3.9 | 20500 | 2.3417
214067561 | GeoSmart Energy | WBAHP | Water-to-Air and Brine-to-Air | GBV/GBH030**4*1 |  | 27000 | 18.9 | 5.6 | 32900 | 2.25 | 31200 | 29.5 | 4.8 | 26000 | 2.6 | 28100 | 22 | 3.9 | 20500 | 2.3417
214067562 | GeoSmart Energy | WBAHP | Water-to-Air and Brine-to-Air | GBV/GBH030**4*4 |  | 27000 | 18.9 | 5.6 | 32900 | 2.25 | 31200 | 29.5 | 4.8 | 26000 | 2.6 | 28100 | 22 | 3.9 | 20500 | 2.3417
5295996 | WaterFurnace | WBAHP | Water-to-Air and Brine-to-Air | NBV/NBH030**0*1 |  | 27000 | 18.9 | 5.6 | 32900 | 2.25 | 31200 | 29.5 | 4.8 | 26000 | 2.6 | 28100 | 22 | 3.9 | 20500 | 2.3417
5295997 | WaterFurnace | WBAHP | Water-to-Air and Brine-to-Air | NBV/NBH030**2*1 |  | 27000 | 18.9 | 5.6 | 32900 | 2.25 | 31200 | 29.5 | 4.8 | 26000 | 2.6 | 28100 | 22 | 3.9 | 20500 | 2.3417
5295998 | WaterFurnace | WBAHP | Water-to-Air and Brine-to-Air | NBV/NBH030**3*1 |  | 27000 | 18.9 | 5.6 | 32900 | 2.25 | 31200 | 29.5 | 4.8 | 26000 | 2.6 | 28100 | 22 | 3.9 | 20500 | 2.3417
5295999 | WaterFurnace | WBAHP | Water-to-Air and Brine-to-Air | NBV/NBH030**4*1 |  | 27000 | 18.9 | 5.6 | 32900 | 2.25 | 31200 | 29.5 | 4.8 | 26000 | 2.6 | 28100 | 22 | 3.9 | 20500 | 2.3417
5296000 | WaterFurnace | WBAHP | Water-to-Air and Brine-to-Air | NBV/NBH030**4*4 |  | 27000 | 18.9 | 5.6 | 32900 | 2.25 | 31200 | 29.5 | 4.8 | 26000 | 2.6 | 28100 | 22 | 3.9 | 20500 | 2.3417
5296001 | WaterFurnace | WBAHP | Water-to-Air and Brine-to-Air | NBV/NBH030**3*4 |  | 27000 | 18.9 | 5.6 | 32900 | 2.25 | 31200 | 29.5 | 4.8 | 26000 | 2.6 | 28100 | 22 | 3.9 | 20500 | 2.3417
5296002 | WaterFurnace | WBAHP | Water-to-Air and Brine-to-Air | NBV/NBH030**0*4 |  | 27000 | 18.9 | 5.6 | 32900 | 2.25 | 31200 | 29.5 | 4.8 | 26000 | 2.6 | 28100 | 22 | 3.9 | 20500 | 2.3417
5296003 | WaterFurnace | WBAHP | Water-to-Air and Brine-to-Air | NBV/NBH030**2*4 |  | 27000 | 18.9 | 5.6 | 32900 | 2.25 | 31200 | 29.5 | 4.8 | 26000 | 2.6 | 28100 | 22 | 3.9 | 20500 | 2.3417
207335408 | GeoSmart Energy | WBAHP | Water-to-Air and Brine-to-Air | GS030**1*(1,4)*J |  | 27000 | 18.9 | 5.6 | 32900 | 2.25 | 31200 | 29.5 | 4.8 | 26000 | 2.6 | 28100 | 22 | 3.9 | 20500 | 2.3417
207335573 | YORK BY JOHNSON CONTROLS | WBAHP | Water-to-Air and Brine-to-Air | YAFS030**1*(1,4)****J |  | 27000 | 18.9 | 5.6 | 32900 | 2.25 | 31200 | 29.5 | 4.8 | 26000 | 2.6 | 28100 | 22 | 3.9 | 20500 | 2.3417
213154467 | GeoSmart Energy | WBAHP | Water-to-Air and Brine-to-Air | GS030**1*1********L |  | 27000 | 18.9 | 5.6 | 32900 | 2.25 | 31200 | 29.5 | 4.8 | 26000 | 2.6 | 28100 | 22 | 3.9 | 20500 | 2.3417
7414232 | YORK BY JOHNSON CONTROLS | WBAHP | Water-to-Air and Brine-to-Air | YKSV/YKSH030**0*1 |  | 27000 | 18.9 | 5.6 | 32900 | 2.25 | 31200 | 29.5 | 4.8 | 26000 | 2.6 | 28100 | 22 | 3.9 | 20500 | 2.3417
7414335 | YORK BY JOHNSON CONTROLS | WBAHP | Water-to-Air and Brine-to-Air | YKSV/YKSH030**0*4 |  | 27000 | 18.9 | 5.6 | 32900 | 2.25 | 31200 | 29.5 | 4.8 | 26000 | 2.6 | 28100 | 22 | 3.9 | 20500 | 2.3417
7414553 | YORK BY JOHNSON CONTROLS | WBAHP | Water-to-Air and Brine-to-Air | YKSV/YKSH030**2*1 |  | 27000 | 18.9 | 5.6 | 32900 | 2.25 | 31200 | 29.5 | 4.8 | 26000 | 2.6 | 28100 | 22 | 3.9 | 20500 | 2.3417
7414651 | YORK BY JOHNSON CONTROLS | WBAHP | Water-to-Air and Brine-to-Air | YKSV/YKSH030**2*4 |  | 27000 | 18.9 | 5.6 | 32900 | 2.25 | 31200 | 29.5 | 4.8 | 26000 | 2.6 | 28100 | 22 | 3.9 | 20500 | 2.3417
207312225 | WaterFurnace | WBAHP | Water-to-Air and Brine-to-Air | NSV/NSH030J1*(1,4) |  | 27000 | 18.9 | 5.6 | 32900 | 2.25 | 31200 | 29.5 | 4.8 | 26000 | 2.6 | 28100 | 22 | 3.9 | 20500 | 2.3417
8560801 | 5 SERIES | WBAHP | Water-to-Air and Brine-to-Air | NSV/NSH030H1*(1,4) |  | 27000 | 18.9 | 5.6 | 32900 | 2.25 | 31200 | 29.5 | 4.8 | 26000 | 2.6 | 28100 | 22 | 3.9 | 20500 | 2.3417
8789597 | GeoSmart Energy | WBAHP | Water-to-Air and Brine-to-Air | GS030**1*(1,4)********H |  | 27000 | 18.9 | 5.6 | 32900 | 2.25 | 31200 | 29.5 | 4.8 | 26000 | 2.6 | 28100 | 22 | 3.9 | 20500 | 2.3417
8789598 | YORK BY JOHNSON CONTROLS | WBAHP | Water-to-Air and Brine-to-Air | YAFS030**1*(1,4)****H |  | 27000 | 18.9 | 5.6 | 32900 | 2.25 | 31200 | 29.5 | 4.8 | 26000 | 2.6 | 28100 | 22 | 3.9 | 20500 | 2.3417
207200564 | GeoSmart Energy | WBAHP | Water-to-Air and Brine-to-Air | GS030**1*(1,4)*H |  | 27000 | 18.9 | 5.6 | 32900 | 2.25 | 31200 | 29.5 | 4.8 | 26000 | 2.6 | 28100 | 22 | 3.9 | 20500 | 2.3417
215746915 | TRANE | WBAHP | Water-to-Air and Brine-to-Air | GSK036A3 |  | 40281 | 19.2 | 6.06 | 47492 | 3.3567 | 43925 | 29.6 | 5.26 | 39058 | 3.6604 | 41280 | 22.1 | 4.28 | 29804 | 3.44
215746923 | TRANE | WBAHP | Water-to-Air and Brine-to-Air | GSK036A4 |  | 40281 | 19.2 | 6.06 | 47492 | 3.3567 | 43925 | 29.6 | 5.26 | 39058 | 3.6604 | 41280 | 22.1 | 4.28 | 29804 | 3.44
215746924 | TRANE | WBAHP | Water-to-Air and Brine-to-Air | GSK036AW |  | 40281 | 19.2 | 6.06 | 47492 | 3.3567 | 43925 | 29.6 | 5.26 | 39058 | 3.6604 | 41280 | 22.1 | 4.28 | 29804 | 3.44
205767606 | ClimateMaster | WBAHP | Water-to-Air and Brine-to-Air | VEV/H/D0930 |  | 24000 | 19.3 | 6.6 | 30000 | 2 | 24000 | 42 | 4.8 | 30000 | 2 | 24000 | 24.3 | 3.6 | 30000 | 2
205767615 | ClimateMaster | WBAHP | Water-to-Air and Brine-to-Air | QEV/H/D0930 |  | 24000 | 19.3 | 6.6 | 30000 | 2 | 24000 | 42 | 4.8 | 30000 | 2 | 24000 | 24.3 | 3.6 | 30000 | 2
205788289 | Johnson Controls | WBAHP | Water-to-Air and Brine-to-Air | JSH/V/D042C*K B |  | 39400 | 19.6 | 6 | 45100 | 3.2833 | 44400 | 29.5 | 5.2 | 35200 | 3.7 | 40700 | 21.9 | 4.1 | 27400 | 3.3917
205788290 | SKYMARK | WBAHP | Water-to-Air and Brine-to-Air | JSH/V/D042C*K C |  | 39400 | 19.6 | 6 | 45100 | 3.2833 | 44400 | 29.5 | 5.2 | 35200 | 3.7 | 40700 | 21.9 | 4.1 | 27400 | 3.3917
205767520 | ClimateMaster | WBAHP | Water-to-Air and Brine-to-Air | TSH/V/D042C*K |  | 39400 | 19.6 | 6 | 45100 | 3.2833 | 44400 | 29.5 | 5.2 | 35200 | 3.7 | 40700 | 21.9 | 4.1 | 27400 | 3.3917

## ASHP >= 5.4 Tons
Qualified Product List for Air Source Heat Pumps > 5.4 Tons
AHRI Certified Reference Number | Tonnage | Brand Name | AHRI Type | Outdoor Unit Model Number | Indoor Unit Model Number | Cooling Capacity (95F) | EER (95F) | IEER | COP at 47°F | Heating Capacity at 47°F | Heating Capacity at 17°F | COP at 17°F | Refrigerant Type | Dual Fuel
209444039 | 5.67 | DAIKIN | HSP-A | DPS006AHHG2**-4*14D |  | 68000 | 11.2 | 18.8 | 3.69 | 65000 | 39000 | 2.54 | R-410A | Yes
209444040 | 5.67 | DAIKIN | HSP-A | DPS006AHHG4**-4*14D |  | 68000 | 11.2 | 18.8 | 3.69 | 65000 | 39000 | 2.54 | R-410A | Yes
209444041 | 7.5 | DAIKIN | HSP-A | DPS007AHHG2**-3*18D |  | 90000 | 12.8 | 19.6 | 3.66 | 78000 | 47000 | 2.42 | R-410A | Yes
209444042 | 7.5 | DAIKIN | HSP-A | DPS007AHHG2**-3-14D |  | 90000 | 12.1 | 19.3 | 3.63 | 78000 | 47000 | 2.41 | R-410A | Yes
209444043 | 7.5 | DAIKIN | HSP-A | DPS007AHHG4**-3*18D |  | 90000 | 12.8 | 19.6 | 3.66 | 78000 | 47000 | 2.42 | R-410A | Yes
209444044 | 7.5 | DAIKIN | HSP-A | DPS007AHHG4**-3-14D |  | 90000 | 12.1 | 19.3 | 3.63 | 78000 | 47000 | 2.41 | R-410A | Yes
209444045 | 7.5 | DAIKIN | HSP-A | DPS007AHHG5**-3*18D |  | 90000 | 12.7 | 19.4 | 3.62 | 78000 | 47000 | 2.39 | R-410A | Yes
209444046 | 7.5 | DAIKIN | HSP-A | DPS007AHHG5**-3-14D |  | 90000 | 12 | 19.1 | 3.58 | 78000 | 47000 | 2.37 | R-410A | Yes
213348298 | 5.5 | AAON | HSP-A | RN-006-3-0-BBAC-V0-21-000-A |  | 66000 | 13 | 16 | 4 | 56000 | 31000 | 2.6 | R-410A | Maybe
213348300 | 6.33 | AAON | HSP-A | RN-007-3-0-BBAC-V0-21-000-A |  | 76000 | 12 | 17 | 3.6 | 68000 | 40000 | 2.4 | R-410A | Maybe
213348302 | 7.17 | AAON | HSP-A | RN-008-3-0-BBAC-V0-21-000-A |  | 86000 | 11.5 | 16.5 | 3.5 | 86000 | 50000 | 2.3 | R-410A | Maybe
213348306 | 9 | AAON | HSP-A | RN-010-3-0-CBBC-V0-21-000-A |  | 108000 | 11.1 | 21 | 3.6 | 108000 | 66000 | 2.5 | R-410A | Maybe
213348307 | 8.33 | AAON | HSP-A | RN-009-3-0-BBAC-V0-21-000-A |  | 100000 | 13 | 18.5 | 3.6 | 90000 | 50000 | 2.5 | R-410A | Maybe
213348308 | 8 | AAON | HSP-A | RN-009-3-0-DBAC-V0-21-000-A |  | 96000 | 13 | 16.9 | 3.6 | 90000 | 50000 | 2.4 | R-410A | Maybe
213348309 | 9.83 | AAON | HSP-A | RN-011-3-0-BBAC-V0-21-000-A |  | 118000 | 13 | 17.6 | 3.6 | 106000 | 62000 | 2.4 | R-410A | Maybe
213348310 | 9.75 | AAON | HSP-A | RN-011-3-0-DBAC-V0-21-000-A |  | 117000 | 12.8 | 16.1 | 3.5 | 106000 | 62000 | 2.4 | R-410A | Maybe
215441669 | 7 | TEMPMASTER | HSP-A | WP078[C,E]**(P,R,S,U,V,X)(2,4,5)*******1 |  | 84000 | 12.2 | 15.8 | 3.5 | 76000 | 44000 | 2.25 | R-454B | No
215441670 | 7.83 | TEMPMASTER | HSP-A | WP090[C,E]**(P,R,S,U,V,X)(2,4,5)*******1 |  | 94000 | 11.2 | 16 | 3.5 | 87000 | 51000 | 2.25 | R-454B | No
215441671 | 8.42 | TEMPMASTER | HSP-A | WP102[C,E]**(P,R,S,U,V,X)(2,4,5)*******1 |  | 101000 | 11.5 | 16 | 3.5 | 93000 | 53000 | 2.25 | R-454B | No
216591944 | 5.5 | LENNOX | HSPY-A | LDT072H5E**Y,G,J |  | 66000 | 11 | 15.5 | 3.5 | 66000 | 35500 | 2.25 | R-454B | No
216591945 | 5.5 | LENNOX | HSP-A | LHT072H5E**Y,G,J |  | 66000 | 11 | 15.5 | 3.5 | 66000 | 35500 | 2.25 | R-454B | No
216591948 | 5.5 | ALLIED COMMERCIAL | HSPY-A | LDT072H5E**Y,G,J |  | 66000 | 11 | 15.5 | 3.5 | 66000 | 35500 | 2.25 | R-454B | No
216591949 | 5.5 | ALLIED COMMERCIAL | HSP-A | LHT072H5E**Y,G,J |  | 66000 | 11 | 15.5 | 3.5 | 66000 | 35500 | 2.25 | R-454B | No
206347242 | 9.75 | LG | HSP-A | AK-W120BC00 |  | 117000 | 11.3 | 19 | 3.5 | 117000 | 72000 | 2.3 | R-410A | No
216607877 | 6 | ICP COMMERCIAL | HSP-A | RHW072********A |  | 72000 | 12.6 | 17.6 | 3.7 | 72000 | 38000 | 2.4 | R-410A | No
216607878 | 6 | AIRQUEST | HSP-A | RHW072********A |  | 72000 | 12.6 | 17.6 | 3.7 | 72000 | 38000 | 2.4 | R-410A | No
216607879 | 6 | ARCOAIRE | HSP-A | RHW072********A |  | 72000 | 12.6 | 17.6 | 3.7 | 72000 | 38000 | 2.4 | R-410A | No
216607880 | 6 | COMFORTMAKER | HSP-A | RHW072********A |  | 72000 | 12.6 | 17.6 | 3.7 | 72000 | 38000 | 2.4 | R-410A | No
216607881 | 6 | DAY & NIGHT | HSP-A | RHW072********A |  | 72000 | 12.6 | 17.6 | 3.7 | 72000 | 38000 | 2.4 | R-410A | No
216607882 | 6 | HEIL | HSP-A | RHW072********A |  | 72000 | 12.6 | 17.6 | 3.7 | 72000 | 38000 | 2.4 | R-410A | No
216607883 | 6 | KEEPRITE | HSP-A | RHW072********A |  | 72000 | 12.6 | 17.6 | 3.7 | 72000 | 38000 | 2.4 | R-410A | No
216607884 | 6 | TEMPSTAR | HSP-A | RHW072********A |  | 72000 | 12.6 | 17.6 | 3.7 | 72000 | 38000 | 2.4 | R-410A | No
216607885 | 7.5 | ICP COMMERCIAL | HSP-A | RHW090********A |  | 90000 | 12.2 | 17 | 3.6 | 88000 | 46000 | 2.4 | R-410A | No
216607886 | 7.5 | AIRQUEST | HSP-A | RHW090********A |  | 90000 | 12.2 | 17 | 3.6 | 88000 | 46000 | 2.4 | R-410A | No
216607887 | 7.5 | ARCOAIRE | HSP-A | RHW090********A |  | 90000 | 12.2 | 17 | 3.6 | 88000 | 46000 | 2.4 | R-410A | No
216607888 | 7.5 | COMFORTMAKER | HSP-A | RHW090********A |  | 90000 | 12.2 | 17 | 3.6 | 88000 | 46000 | 2.4 | R-410A | No
216607889 | 7.5 | DAY & NIGHT | HSP-A | RHW090********A |  | 90000 | 12.2 | 17 | 3.6 | 88000 | 46000 | 2.4 | R-410A | No
216607890 | 7.5 | HEIL | HSP-A | RHW090********A |  | 90000 | 12.2 | 17 | 3.6 | 88000 | 46000 | 2.4 | R-410A | No
216607891 | 7.5 | KEEPRITE | HSP-A | RHW090********A |  | 90000 | 12.2 | 17 | 3.6 | 88000 | 46000 | 2.4 | R-410A | No
216607892 | 7.5 | TEMPSTAR | HSP-A | RHW090********A |  | 90000 | 12.2 | 17 | 3.6 | 88000 | 46000 | 2.4 | R-410A | No
216607893 | 8.33 | ICP COMMERCIAL | HSP-A | RHW102********A |  | 100000 | 12 | 17.6 | 3.5 | 94000 | 54000 | 2.35 | R-410A | No
216607894 | 8.33 | AIRQUEST | HSP-A | RHW102********A |  | 100000 | 12 | 17.6 | 3.5 | 94000 | 54000 | 2.35 | R-410A | No
216607895 | 8.33 | ARCOAIRE | HSP-A | RHW102********A |  | 100000 | 12 | 17.6 | 3.5 | 94000 | 54000 | 2.35 | R-410A | No
216607896 | 8.33 | COMFORTMAKER | HSP-A | RHW102********A |  | 100000 | 12 | 17.6 | 3.5 | 94000 | 54000 | 2.35 | R-410A | No
216607897 | 8.33 | DAY & NIGHT | HSP-A | RHW102********A |  | 100000 | 12 | 17.6 | 3.5 | 94000 | 54000 | 2.35 | R-410A | No
216607898 | 8.33 | HEIL | HSP-A | RHW102********A |  | 100000 | 12 | 17.6 | 3.5 | 94000 | 54000 | 2.35 | R-410A | No
216607899 | 8.33 | KEEPRITE | HSP-A | RHW102********A |  | 100000 | 12 | 17.6 | 3.5 | 94000 | 54000 | 2.35 | R-410A | No
216607900 | 8.33 | TEMPSTAR | HSP-A | RHW102********A |  | 100000 | 12 | 17.6 | 3.5 | 94000 | 54000 | 2.35 | R-410A | No
216607901 | 9.67 | ICP COMMERCIAL | HSP-A | RHW120********A |  | 116000 | 11.8 | 16.8 | 3.5 | 106000 | 60000 | 2.3 | R-410A | No
216607902 | 9.67 | AIRQUEST | HSP-A | RHW120********A |  | 116000 | 11.8 | 16.8 | 3.5 | 106000 | 60000 | 2.3 | R-410A | No
216607903 | 9.67 | ARCOAIRE | HSP-A | RHW120********A |  | 116000 | 11.8 | 16.8 | 3.5 | 106000 | 60000 | 2.3 | R-410A | No
216607904 | 9.67 | COMFORTMAKER | HSP-A | RHW120********A |  | 116000 | 11.8 | 16.8 | 3.5 | 106000 | 60000 | 2.3 | R-410A | No
216607905 | 9.67 | DAY & NIGHT | HSP-A | RHW120********A |  | 116000 | 11.8 | 16.8 | 3.5 | 106000 | 60000 | 2.3 | R-410A | No
216607906 | 9.67 | HEIL | HSP-A | RHW120********A |  | 116000 | 11.8 | 16.8 | 3.5 | 106000 | 60000 | 2.3 | R-410A | No
216607907 | 9.67 | KEEPRITE | HSP-A | RHW120********A |  | 116000 | 11.8 | 16.8 | 3.5 | 106000 | 60000 | 2.3 | R-410A | No
216607908 | 9.67 | TEMPSTAR | HSP-A | RHW120********A |  | 116000 | 11.8 | 16.8 | 3.5 | 106000 | 60000 | 2.3 | R-410A | No
216611877 | 6.5 | LENNOX | HSP-A | LHT078H5E**Y,G,J |  | 78000 | 12.7 | 17 | 3.5 | 73000 | 40000 | 2.25 | R-454B | No
216611878 | 7.5 | LENNOX | HSP-A | LHT092H5E**Y,G,J |  | 90000 | 12.3 | 16.8 | 3.5 | 86000 | 46000 | 2.25 | R-454B | No
216611879 | 8.17 | LENNOX | HSP-A | LHT102H5E**Y,G,J |  | 98000 | 12.1 | 16.8 | 3.5 | 96000 | 53000 | 2.25 | R-454B | No
216611880 | 9.67 | LENNOX | HSP-A | LHT120H5E**Y,G,J |  | 116000 | 12 | 16.6 | 3.5 | 112000 | 63000 | 2.25 | R-454B | No
216611881 | 6.5 | LENNOX | HSPY-A | LDT078H5E**Y,G,J |  | 78000 | 12.5 | 17 | 3.5 | 73000 | 40000 | 2.25 | R-454B | No
216611882 | 7.5 | LENNOX | HSPY-A | LDT092H5E**Y,G,J |  | 90000 | 12.1 | 16.8 | 3.5 | 86000 | 46000 | 2.25 | R-454B | No
216611883 | 8.17 | LENNOX | HSPY-A | LDT102H5E**Y,G,J |  | 98000 | 11.9 | 16.8 | 3.5 | 96000 | 53000 | 2.25 | R-454B | No
216611884 | 9.67 | LENNOX | HSPY-A | LDT120H5E**Y,G,J |  | 116000 | 11.8 | 16.6 | 3.5 | 112000 | 63000 | 2.25 | R-454B | No
216611902 | 6.5 | ALLIED COMMERCIAL | HSP-A | LHT078H5E**Y,G,J | LHT078H5E**Y,G,J | 78000 | 12.7 | 17 | 3.5 | 73000 | 40000 | 2.25 | R-454B | No
216611903 | 7.5 | ALLIED COMMERCIAL | HSP-A | LHT092H5E**Y,G,J | LHT092H5E**Y,G,J | 90000 | 12.3 | 16.8 | 3.5 | 86000 | 46000 | 2.25 | R-454B | No
216611904 | 8.17 | ALLIED COMMERCIAL | HSP-A | LHT102H5E**Y,G,J | LHT102H5E**Y,G,J | 98000 | 12.1 | 16.8 | 3.5 | 96000 | 53000 | 2.25 | R-454B | No
216611905 | 9.67 | ALLIED COMMERCIAL | HSP-A | LHT120H5E**Y,G,J | LHT120H5E**Y,G,J | 116000 | 12 | 16.6 | 3.5 | 112000 | 63000 | 2.25 | R-454B | No
216611906 | 6.5 | ALLIED COMMERCIAL | HSPY-A | LDT078H5E**Y,G,J | LDT078H5E**Y,G,J | 78000 | 12.5 | 17 | 3.5 | 73000 | 40000 | 2.25 | R-454B | No
216611907 | 7.5 | ALLIED COMMERCIAL | HSPY-A | LDT092H5E**Y,G,J | LDT092H5E**Y,G,J | 90000 | 12.1 | 16.8 | 3.5 | 86000 | 46000 | 2.25 | R-454B | No
216611908 | 8.17 | ALLIED COMMERCIAL | HSPY-A | LDT102H5E**Y,G,J | LDT102H5E**Y,G,J | 98000 | 11.9 | 16.8 | 3.5 | 96000 | 53000 | 2.25 | R-454B | No
216611909 | 9.67 | ALLIED COMMERCIAL | HSPY-A | LDT120H5E**Y,G,J | LDT120H5E**Y,G,J | 116000 | 11.8 | 16.6 | 3.5 | 112000 | 63000 | 2.25 | R-454B | No
211306887 | 6.5 | LENNOX | HSP-A | LHT078H4E**Y,G,J |  | 78000 | 12.4 | 16.5 | 3.5 | 73000 | 40000 | 2.25 | R-410A | No
211306888 | 7.5 | LENNOX | HSP-A | LHT092H4E**Y,G,J |  | 90000 | 12.1 | 16 | 3.5 | 84000 | 46000 | 2.25 | R-410A | No
211306889 | 8.17 | LENNOX | HSP-A | LHT102H4E**Y,G,J |  | 98000 | 12.1 | 15.5 | 3.5 | 94000 | 53000 | 2.25 | R-410A | No
211306890 | 9.83 | LENNOX | HSP-A | LHT122H4E**Y,G,J |  | 118000 | 12.1 | 15.5 | 3.5 | 114000 | 65000 | 2.25 | R-410A | No
211653816 | 6.5 | LENNOX | HSPY-A | LDT078H4E**Y,G,J |  | 78000 | 12.2 | 16.5 | 3.5 | 73000 | 40000 | 2.25 | R-410A | Yes
211653817 | 7.5 | LENNOX | HSPY-A | LDT092H4E**Y,G,J |  | 90000 | 11.9 | 16 | 3.5 | 84000 | 46000 | 2.25 | R-410A | Yes
211653818 | 8.17 | LENNOX | HSPY-A | LDT102H4E**Y,G,J |  | 98000 | 11.9 | 15.5 | 3.5 | 94000 | 53000 | 2.25 | R-410A | Yes
211745869 | 6.5 | ALLIED COMMERCIAL | HSP-A | LHT078H4E**Y,G,J |  | 78000 | 12.4 | 16.5 | 3.5 | 73000 | 40000 | 2.25 | R-410A | No
211745870 | 7.5 | ALLIED COMMERCIAL | HSP-A | LHT092H4E**Y,G,J |  | 90000 | 12.1 | 16 | 3.5 | 84000 | 46000 | 2.25 | R-410A | No
211745871 | 8.17 | ALLIED COMMERCIAL | HSP-A | LHT102H4E**Y,G,J |  | 98000 | 12.1 | 15.5 | 3.5 | 94000 | 53000 | 2.25 | R-410A | No
211745872 | 9.83 | ALLIED COMMERCIAL | HSP-A | LHT122H4E**Y,G,J |  | 118000 | 12.1 | 15.5 | 3.5 | 114000 | 65000 | 2.25 | R-410A | No
211745876 | 6.5 | ALLIED COMMERCIAL | HSP-A | LDT078H4E**Y,G,J |  | 78000 | 12.2 | 16.5 | 3.5 | 73000 | 40000 | 2.25 | R-410A | Yes
211745877 | 7.5 | ALLIED COMMERCIAL | HSP-A | LDT092H4E**Y,G,J |  | 90000 | 11.9 | 16 | 3.5 | 84000 | 46000 | 2.25 | R-410A | Yes
211745878 | 8.17 | ALLIED COMMERCIAL | HSP-A | LDT102H4E**Y,G,J |  | 98000 | 11.9 | 15.5 | 3.5 | 94000 | 53000 | 2.25 | R-410A | Yes
207178124 | 9.75 | LG | HSP-A | AK-W120LC00 |  | 117000 | 11.6 | 19 | 3.5 | 117000 | 72000 | 2.3 | R-410A | No
207178125 | 7.5 | LG | HSP-A | AK-W090LC00 |  | 90000 | 12.2 | 20 | 3.7 | 90000 | 48000 | 2.42 | R-410A | No
215391710 | 6.33 | TRANE | HSP-A | WHK072A(3,4,W)**0***0 |  | 76000 | 12.8 | 16.3 | 3.72 | 68000 | 38000 | 2.25 | R-454B | No
215391711 | 6.33 | TRANE | HSP-A | WHK072A(3,4,W)**(C,G,K,N)***0 |  | 76000 | 12.8 | 16.3 | 3.72 | 68000 | 38000 | 2.25 | R-454B | No
215391713 | 6.33 | TRANE | HSPY-A | DHK072A(3,4,W)*(0,A)(L,M,H)***0 |  | 76000 | 12.6 | 16.1 | 3.68 | 69000 | 38000 | 2.25 | R-454B | Yes
215391714 | 6.33 | AMERICAN STANDARD | HSP-A | WHK072A(3,4,W)**0***0 |  | 76000 | 12.8 | 16.3 | 3.72 | 68000 | 38000 | 2.25 | R-454B | No
215391715 | 6.33 | AMERICAN STANDARD | HSP-A | WHK072A(3,4,W)**(C,G,K,N)***0 |  | 76000 | 12.8 | 16.3 | 3.72 | 68000 | 38000 | 2.25 | R-454B | No
215391717 | 6.33 | AMERICAN STANDARD | HSPY-A | DHK072A(3,4,W)*(0,A)(L,M,H)***0 |  | 76000 | 12.6 | 16.1 | 3.68 | 69000 | 38000 | 2.25 | R-454B | Yes
215391718 | 6.33 | TRANE | HSP-A | WHK072A(3,4,W)**0***2 |  | 76000 | 12.8 | 16.8 | 3.72 | 68000 | 38000 | 2.25 | R-454B | No
215391719 | 6.33 | TRANE | HSP-A | WHK072A(3,4,W)**(C,G,K,N)***2 |  | 76000 | 12.8 | 16.8 | 3.72 | 68000 | 38000 | 2.25 | R-454B | No
215391720 | 6.33 | TRANE | HSPY-A | DHK072A(3,4,W)*(0,A)(L,M,H)***2 |  | 76000 | 12.6 | 16.6 | 3.68 | 69000 | 38000 | 2.25 | R-454B | Yes
215391722 | 6.33 | AMERICAN STANDARD | HSP-A | WHK072A(3,4,W)**0***2 |  | 76000 | 12.8 | 16.8 | 3.72 | 68000 | 38000 | 2.25 | R-454B | No
215391723 | 6.33 | AMERICAN STANDARD | HSP-A | WHK072A(3,4,W)**(C,G,K,N)***2 |  | 76000 | 12.8 | 16.8 | 3.72 | 68000 | 38000 | 2.25 | R-454B | No
215391724 | 6.33 | AMERICAN STANDARD | HSPY-A | DHK072A(3,4,W)*(0,A)(L,M,H)***2 |  | 76000 | 12.6 | 16.6 | 3.68 | 69000 | 38000 | 2.25 | R-454B | Yes
215391726 | 6.33 | TRANE | HSP-A | WHK072A(3,4,W)**0***4 |  | 76000 | 12.8 | 16.8 | 3.72 | 68000 | 38000 | 2.25 | R-454B | No
215391727 | 6.33 | TRANE | HSP-A | WHK072A(3,4,W)**(C,G,K,N)***4 |  | 76000 | 12.8 | 16.8 | 3.72 | 68000 | 38000 | 2.25 | R-454B | No
215391728 | 6.33 | TRANE | HSPY-A | DHK072A(3,4,W)*(0,A)(L,M,H)***4 |  | 76000 | 12.6 | 16.6 | 3.68 | 69000 | 38000 | 2.25 | R-454B | Yes
215391730 | 6.33 | AMERICAN STANDARD | HSP-A | WHK072A(3,4,W)**0***4 |  | 76000 | 12.8 | 16.8 | 3.72 | 68000 | 38000 | 2.25 | R-454B | No
215391731 | 6.33 | AMERICAN STANDARD | HSP-A | WHK072A(3,4,W)**(C,G,K,N)***4 |  | 76000 | 12.8 | 16.8 | 3.72 | 68000 | 38000 | 2.25 | R-454B | No
215391732 | 6.33 | AMERICAN STANDARD | HSPY-A | DHK072A(3,4,W)*(0,A)(L,M,H)***4 |  | 76000 | 12.6 | 16.6 | 3.68 | 69000 | 38000 | 2.25 | R-454B | Yes
215391757 | 8.83 | TRANE | HSP-A | WHK102A(3,4,W)**0***0 |  | 106000 | 12.1 | 17 | 3.74 | 97000 | 55000 | 2.25 | R-454B | No
215391758 | 8.83 | TRANE | HSP-A | WHK102A(3,4,W)**(C,G,K,N)***0 |  | 106000 | 12.1 | 17 | 3.74 | 97000 | 55000 | 2.25 | R-454B | No
215391760 | 8.83 | TRANE | HSPY-A | DHK102A(3,4,W)*(0,A)(L,M,H)***0 |  | 106000 | 11.9 | 16.8 | 3.7 | 97000 | 55000 | 2.25 | R-454B | Yes
215391761 | 8.83 | AMERICAN STANDARD | HSP-A | WHK102A(3,4,W)**0***0 |  | 106000 | 12.1 | 17 | 3.74 | 97000 | 55000 | 2.25 | R-454B | No
215391762 | 8.83 | AMERICAN STANDARD | HSP-A | WHK102A(3,4,W)**(C,G,K,N)***0 |  | 106000 | 12.1 | 17 | 3.74 | 97000 | 55000 | 2.25 | R-454B | No
215391764 | 8.83 | AMERICAN STANDARD | HSPY-A | DHK102A(3,4,W)*(0,A)(L,M,H)***0 |  | 106000 | 11.9 | 16.8 | 3.7 | 97000 | 55000 | 2.25 | R-454B | Yes
215391765 | 8.83 | TRANE | HSP-A | WHK102A(3,4,W)**0***2 |  | 106000 | 12.1 | 17.5 | 3.74 | 97000 | 55000 | 2.25 | R-454B | No
215391766 | 8.83 | TRANE | HSP-A | WHK102A(3,4,W)**(C,G,K,N)***2 |  | 106000 | 12.1 | 17.5 | 3.74 | 97000 | 55000 | 2.25 | R-454B | No
215391767 | 8.83 | TRANE | HSPY-A | DHK102A(3,4,W)*(0,A)(L,M,H)***2 |  | 106000 | 11.9 | 17.3 | 3.7 | 97000 | 55000 | 2.25 | R-454B | Yes
215391769 | 8.83 | AMERICAN STANDARD | HSP-A | WHK102A(3,4,W)**0***2 |  | 106000 | 12.1 | 17.5 | 3.74 | 97000 | 55000 | 2.25 | R-454B | No
215391770 | 8.83 | AMERICAN STANDARD | HSP-A | WHK102A(3,4,W)**(C,G,K,N)***2 |  | 106000 | 12.1 | 17.5 | 3.74 | 97000 | 55000 | 2.25 | R-454B | No
215391771 | 8.83 | AMERICAN STANDARD | HSPY-A | DHK102A(3,4,W)*(0,A)(L,M,H)***2 |  | 106000 | 11.9 | 17.3 | 3.7 | 97000 | 55000 | 2.25 | R-454B | Yes
215391773 | 8.83 | TRANE | HSP-A | WHK102A(3,4,W)**0***4 |  | 106000 | 12.1 | 17.5 | 3.74 | 97000 | 55000 | 2.25 | R-454B | No
215391774 | 8.83 | TRANE | HSP-A | WHK102A(3,4,W)**(C,G,K,N)***4 |  | 106000 | 12.1 | 17.5 | 3.74 | 97000 | 55000 | 2.25 | R-454B | No
215391775 | 8.83 | TRANE | HSPY-A | DHK102A(3,4,W)*(0,A)(L,M,H)***4 |  | 106000 | 11.9 | 17.3 | 3.7 | 97000 | 55000 | 2.25 | R-454B | Yes
215391777 | 8.83 | AMERICAN STANDARD | HSP-A | WHK102A(3,4,W)**0***4 |  | 106000 | 12.1 | 17.5 | 3.74 | 97000 | 55000 | 2.25 | R-454B | No
215391778 | 8.83 | AMERICAN STANDARD | HSP-A | WHK102A(3,4,W)**(C,G,K,N)***4 |  | 106000 | 12.1 | 17.5 | 3.74 | 97000 | 55000 | 2.25 | R-454B | No
215391779 | 8.83 | AMERICAN STANDARD | HSPY-A | DHK102A(3,4,W)*(0,A)(L,M,H)***4 |  | 106000 | 11.9 | 17.3 | 3.7 | 97000 | 55000 | 2.25 | R-454B | Yes
215414852 | 5.5 | DAIKIN | HSPY-A | DPSH06BAHB*4***E35**E* |  | 66000 | 11 | 21.3 | 3.5 | 57000 | 45000 | 2.31 | R-32 | No
215414853 | 5.5 | DAIKIN | HSPY-A | DPSH06BAHB*4***E35**G* |  | 66000 | 11.1 | 21.4 | 3.5 | 57000 | 45000 | 2.31 | R-32 | Maybe
215414866 | 5.5 | DAIKIN | HSPY-A | DPSH06BAHB*2***E35**E* |  | 66000 | 11 | 21.3 | 3.5 | 57000 | 45000 | 2.31 | R-32 | No
215414867 | 5.5 | DAIKIN | HSPY-A | DPSH06BAHB*2***E35**G* |  | 66000 | 11.1 | 21.4 | 3.5 | 57000 | 45000 | 2.31 | R-32 | Maybe
215414868 | 5.5 | DAIKIN | HSPY-A | DPSH06BAHB*2***E35**0* |  | 66000 | 11.5 | 22.2 | 3.6 | 57000 | 45000 | 2.35 | R-32 | Maybe
215414870 | 5.5 | DAIKIN | HSPY-A | DPSH06BAHB*4***E35**0* |  | 66000 | 11.5 | 22.2 | 3.6 | 57000 | 45000 | 2.35 | R-32 | Maybe
215415683 | 5.67 | DAIKIN | HSP-A | DSH0723********A* |  | 68000 | 11.3 | 16.7 | 3.5 | 67000 | 38000 | 2.25 | R-32 | Maybe
215415684 | 5.67 | DAIKIN | HSP-A | DSH0724********A* |  | 68000 | 11.3 | 16.7 | 3.5 | 67000 | 38000 | 2.25 | R-32 | Maybe
215415685 | 5.67 | DAIKIN | HSP-A | DSH0727********A* |  | 68000 | 11.3 | 16.7 | 3.5 | 67000 | 38000 | 2.25 | R-32 | Maybe
202395724 | 6.5 | TRANE | HSP-A | WHC074H(3,4)*0A |  | 78000 | 12.1 | 15.5 | 3.5 | 75000 | 40000 | 2.25 | R-410A | No
202395725 | 7.92 | TRANE | HSP-A | WHC092H(3,4)*0A |  | 95000 | 11.8 | 15.5 | 3.5 | 87000 | 49000 | 2.25 | R-410A | No
202395726 | 8.67 | TRANE | HSP-A | WHC102H(3,4)*0A |  | 104000 | 12 | 15.5 | 3.63 | 93000 | 57000 | 2.25 | R-410A | No
202395727 | 10.08 | TRANE | HSP-A | WHC120H(3,4)*0A |  | 121000 | 11.5 | 15.5 | 3.63 | 118000 | 61000 | 2.25 | R-410A | No
202395741 | 6.5 | TRANE | HSPY-A | DHC074H(3,4)*(L,M,H,X,Y,Z)A |  | 78000 | 12.1 | 15.5 | 3.5 | 75000 | 40000 | 2.25 | R-410A | Yes
202395742 | 6.5 | AMERICAN STANDARD | HSP-A | WHC074H(3,4)*0A |  | 78000 | 12.1 | 15.5 | 3.5 | 75000 | 40000 | 2.25 | R-410A | No
202395744 | 6.5 | AMERICAN STANDARD | HSPY-A | DHC074H(3,4)*(L,M,H,X,Y,Z)A |  | 78000 | 12.1 | 15.5 | 3.5 | 75000 | 40000 | 2.25 | R-410A | Yes
202395751 | 6.5 | TRANE | HSP-A | WHC074H(3,4)*0A***6 |  | 78000 | 12.1 | 16.5 | 3.5 | 75000 | 40000 | 2.25 | R-410A | No
202395752 | 6.5 | TRANE | HSP-A | WHC074H(3,4)*(C,G,K,N)A***6 |  | 78000 | 12.1 | 16.5 | 3.5 | 75000 | 40000 | 2.25 | R-410A | No
202395753 | 6.5 | TRANE | HSPY-A | DHC074H(3,4)*(L,M,H,X,Y,Z)A***6 |  | 78000 | 12.1 | 16.5 | 3.5 | 75000 | 40000 | 2.25 | R-410A | Yes
202395754 | 6.5 | AMERICAN STANDARD | HSP-A | WHC074H(3,4)*0A***6 |  | 78000 | 12.1 | 16.5 | 3.5 | 75000 | 40000 | 2.25 | R-410A | No
202395755 | 6.5 | AMERICAN STANDARD | HSP-A | WHC074H(3,4)*(C,G,K,N)A***6 |  | 78000 | 12.1 | 16.5 | 3.5 | 75000 | 40000 | 2.25 | R-410A | No
202395756 | 6.5 | AMERICAN STANDARD | HSPY-A | DHC074H(3,4)*(L,M,H,X,Y,Z)A***6 |  | 78000 | 12.1 | 16.5 | 3.5 | 75000 | 40000 | 2.25 | R-410A | Yes
202395764 | 7.92 | TRANE | HSPY-A | DHC092H(3,4)*(L,M,H,X,Y,Z)A |  | 95000 | 11.8 | 15.5 | 3.5 | 87000 | 49000 | 2.25 | R-410A | Yes
202395765 | 7.92 | AMERICAN STANDARD | HSP-A | WHC092H(3,4)*0A |  | 95000 | 11.8 | 15.5 | 3.5 | 87000 | 49000 | 2.25 | R-410A | No
202395767 | 7.92 | AMERICAN STANDARD | HSPY-A | DHC092H(3,4)*(L,M,H,X,Y,Z)A |  | 95000 | 11.8 | 15.5 | 3.5 | 87000 | 49000 | 2.25 | R-410A | Yes
202395774 | 7.92 | TRANE | HSP-A | WHC092H(3,4)*0A***6 |  | 95000 | 11.8 | 16.5 | 3.5 | 87000 | 49000 | 2.25 | R-410A | No
202395775 | 7.92 | TRANE | HSP-A | WHC092H(3,4)*(C,G,K,N)A***6 |  | 95000 | 11.8 | 16.5 | 3.5 | 87000 | 49000 | 2.25 | R-410A | No
202395776 | 7.92 | TRANE | HSPY-A | DHC092H(3,4)*(L,M,H,X,Y,Z)A***6 |  | 95000 | 11.8 | 16.5 | 3.5 | 87000 | 49000 | 2.25 | R-410A | Yes
202395777 | 7.92 | AMERICAN STANDARD | HSP-A | WHC092H(3,4)*0A***6 |  | 95000 | 11.8 | 16.5 | 3.5 | 87000 | 49000 | 2.25 | R-410A | No
202395778 | 7.92 | AMERICAN STANDARD | HSP-A | WHC092H(3,4)*(C,G,K,N)A***6 |  | 95000 | 11.8 | 16.5 | 3.5 | 87000 | 49000 | 2.25 | R-410A | No
202395779 | 7.92 | AMERICAN STANDARD | HSPY-A | DHC092H(3,4)*(L,M,H,X,Y,Z)A***6 |  | 95000 | 11.8 | 16.5 | 3.5 | 87000 | 49000 | 2.25 | R-410A | Yes
202395787 | 8.67 | TRANE | HSPY-A | DHC102H(3,4)*(L,M,H,X,Y,Z)A |  | 104000 | 12 | 15.5 | 3.63 | 93000 | 57000 | 2.25 | R-410A | Yes
202395788 | 8.67 | AMERICAN STANDARD | HSP-A | WHC102H(3,4)*0A |  | 104000 | 12 | 15.5 | 3.63 | 93000 | 57000 | 2.25 | R-410A | No
202395790 | 8.67 | AMERICAN STANDARD | HSPY-A | DHC102H(3,4)*(L,M,H,X,Y,Z)A |  | 104000 | 12 | 15.5 | 3.63 | 93000 | 57000 | 2.25 | R-410A | Yes
202395791 | 8.67 | TRANE | HSP-A | WHC102HW*0A |  | 104000 | 11.8 | 15.5 | 3.61 | 93000 | 57000 | 2.25 | R-410A | No
202395793 | 8.67 | TRANE | HSPY-A | DHC102HW*(L,M,H,X,Y,Z)A |  | 104000 | 11.8 | 15.5 | 3.61 | 93000 | 57000 | 2.25 | R-410A | Yes
202395794 | 8.67 | AMERICAN STANDARD | HSP-A | WHC102HW*0A |  | 104000 | 11.8 | 15.5 | 3.61 | 93000 | 57000 | 2.25 | R-410A | No
202395796 | 8.67 | AMERICAN STANDARD | HSPY-A | DHC102HW*(L,M,H,X,Y,Z)A |  | 104000 | 11.8 | 15.5 | 3.61 | 93000 | 57000 | 2.25 | R-410A | Yes
202395797 | 8.67 | TRANE | HSP-A | WHC102H(3,4)*0A***6 |  | 104000 | 12 | 16.5 | 3.63 | 93000 | 57000 | 2.25 | R-410A | No
202395798 | 8.67 | TRANE | HSP-A | WHC102H(3,4)*(C,G,K,N)A***6 |  | 104000 | 12 | 16.5 | 3.63 | 93000 | 57000 | 2.25 | R-410A | No
202395799 | 8.67 | TRANE | HSPY-A | DHC102H(3,4)*(L,M,H,X,Y,Z)A***6 |  | 104000 | 12 | 16.5 | 3.63 | 93000 | 57000 | 2.25 | R-410A | Yes
202395800 | 8.67 | AMERICAN STANDARD | HSP-A | WHC102H(3,4)*0A***6 |  | 104000 | 12 | 16.5 | 3.63 | 93000 | 57000 | 2.25 | R-410A | No
202395801 | 8.67 | AMERICAN STANDARD | HSP-A | WHC102H(3,4)*(C,G,K,N)A***6 |  | 104000 | 12 | 16.5 | 3.63 | 93000 | 57000 | 2.25 | R-410A | No
202395802 | 8.67 | AMERICAN STANDARD | HSPY-A | DHC102H(3,4)*(L,M,H,X,Y,Z)A***6 |  | 104000 | 12 | 16.5 | 3.63 | 93000 | 57000 | 2.25 | R-410A | Yes
202395803 | 8.67 | TRANE | HSP-A | WHC102HW*0A***6 |  | 104000 | 11.8 | 16.5 | 3.61 | 93000 | 57000 | 2.25 | R-410A | No
202395804 | 8.67 | TRANE | HSP-A | WHC102HW*(C,G,K,N)A***6 |  | 104000 | 11.8 | 16.5 | 3.61 | 93000 | 57000 | 2.25 | R-410A | No
202395805 | 8.67 | TRANE | HSPY-A | DHC102HW*(L,M,H,X,Y,Z)A***6 |  | 104000 | 11.8 | 16.5 | 3.61 | 93000 | 57000 | 2.25 | R-410A | Yes
202395806 | 8.67 | AMERICAN STANDARD | HSP-A | WHC102HW*0A***6 |  | 104000 | 11.8 | 16.5 | 3.61 | 93000 | 57000 | 2.25 | R-410A | No
202395807 | 8.67 | AMERICAN STANDARD | HSP-A | WHC102HW*(C,G,K,N)A***6 |  | 104000 | 11.8 | 16.5 | 3.61 | 93000 | 57000 | 2.25 | R-410A | No
202395808 | 8.67 | AMERICAN STANDARD | HSPY-A | DHC102HW*(L,M,H,X,Y,Z)A***6 |  | 104000 | 11.8 | 16.5 | 3.61 | 93000 | 57000 | 2.25 | R-410A | Yes
202395810 | 10.08 | TRANE | HSPY-A | DHC120H(3,4)*(L,M,H,X,Y,Z)A |  | 121000 | 11.5 | 15.5 | 3.63 | 118000 | 61000 | 2.25 | R-410A | Yes
215885508 | 7.67 | DAIKIN | HRCU-A-CB | DH6TE09030A* | DAQ09033A* | 92000 | 11.4 | 16 | 3.5 | 85000 | 52000 | 2.25 | R-32 | No
215885509 | 7.67 | DAIKIN | HRCU-A-CB | DH6TE09040A* | DAQ09034A* | 92000 | 11.4 | 16 | 3.5 | 85000 | 52000 | 2.25 | R-32 | No
216019243 | 5.75 | DAIKIN | HSP-A | DHH0723********A* |  | 69000 | 12 | 17.2 | 3.5 | 62000 | 30000 | 2.3 | R-32 | No
216019244 | 5.75 | DAIKIN | HSP-A | DHH0724********A* |  | 69000 | 12 | 17.2 | 3.5 | 62000 | 30000 | 2.3 | R-32 | No
216019245 | 5.75 | DAIKIN | HSP-A | DHH0727********A* |  | 69000 | 12 | 17.2 | 3.5 | 62000 | 30000 | 2.3 | R-32 | No
205092972 | 6.5 | TRANE | HSP-A | WHC074H(3,4)*0A***E |  | 78000 | 12.1 | 16.5 | 3.5 | 75000 | 40000 | 2.25 | R-410A | No
205092973 | 6.5 | TRANE | HSP-A | WHC074H(3,4)*(C,G,K,N)A***E |  | 78000 | 12.1 | 16.5 | 3.5 | 75000 | 40000 | 2.25 | R-410A | No
205092974 | 6.5 | TRANE | HSPY-A | DHC074H(3,4)*(L,M,H,X,Y,Z)A***E |  | 78000 | 12.1 | 16.5 | 3.5 | 75000 | 40000 | 2.25 | R-410A | Yes
205092976 | 6.5 | AMERICAN STANDARD | HSP-A | WHC074H(3,4)*0A***E |  | 78000 | 12.1 | 16.5 | 3.5 | 75000 | 40000 | 2.25 | R-410A | No
205092977 | 6.5 | AMERICAN STANDARD | HSP-A | WHC074H(3,4)*(C,G,K,N)A***E |  | 78000 | 12.1 | 16.5 | 3.5 | 75000 | 40000 | 2.25 | R-410A | No
205092978 | 6.5 | AMERICAN STANDARD | HSPY-A | DHC074H(3,4)*(L,M,H,X,Y,Z)A***E |  | 78000 | 12.1 | 16.5 | 3.5 | 75000 | 40000 | 2.25 | R-410A | Yes
205092985 | 7.92 | TRANE | HSP-A | WHC092H(3,4)*0A***E |  | 95000 | 11.8 | 16.5 | 3.5 | 87000 | 49000 | 2.25 | R-410A | No
205092986 | 7.92 | TRANE | HSP-A | WHC092H(3,4)*(C,G,K,N)A***E |  | 95000 | 11.8 | 16.5 | 3.5 | 87000 | 49000 | 2.25 | R-410A | No
205092987 | 7.92 | TRANE | HSPY-A | DHC092H(3,4)*(L,M,H,X,Y,Z)A***E |  | 95000 | 11.8 | 16.5 | 3.5 | 87000 | 49000 | 2.25 | R-410A | Yes
205092988 | 7.92 | AMERICAN STANDARD | HSP-A | WHC092H(3,4)*0A***E |  | 95000 | 11.8 | 16.5 | 3.5 | 87000 | 49000 | 2.25 | R-410A | No
205092989 | 7.92 | AMERICAN STANDARD | HSP-A | WHC092H(3,4)*(C,G,K,N)A***E |  | 95000 | 11.8 | 16.5 | 3.5 | 87000 | 49000 | 2.25 | R-410A | No
205092990 | 7.92 | AMERICAN STANDARD | HSPY-A | DHC092H(3,4)*(L,M,H,X,Y,Z)A***E |  | 95000 | 11.8 | 16.5 | 3.5 | 87000 | 49000 | 2.25 | R-410A | Yes
205093000 | 8.67 | TRANE | HSP-A | WHC102H(3,4)*0A***E |  | 104000 | 12 | 16.5 | 3.63 | 93000 | 57000 | 2.25 | R-410A | No
205093001 | 8.67 | TRANE | HSP-A | WHC102H(3,4)*(C,G,K,N)A***E |  | 104000 | 12 | 16.5 | 3.63 | 93000 | 57000 | 2.25 | R-410A | No
205093003 | 8.67 | TRANE | HSPY-A | DHC102H(3,4)*(L,M,H,X,Y,Z)A***E |  | 104000 | 12 | 16.5 | 3.63 | 93000 | 57000 | 2.25 | R-410A | Yes
205093004 | 8.67 | AMERICAN STANDARD | HSP-A | WHC102H(3,4)*0A***E |  | 104000 | 12 | 16.5 | 3.63 | 93000 | 57000 | 2.25 | R-410A | No
205093006 | 8.67 | AMERICAN STANDARD | HSP-A | WHC102H(3,4)*(C,G,K,N)A***E |  | 104000 | 12 | 16.5 | 3.63 | 93000 | 57000 | 2.25 | R-410A | No
205093007 | 8.67 | AMERICAN STANDARD | HSPY-A | DHC102H(3,4)*(L,M,H,X,Y,Z)A***E |  | 104000 | 12 | 16.5 | 3.63 | 93000 | 57000 | 2.25 | R-410A | Yes
205093008 | 8.67 | TRANE | HSP-A | WHC102HW*0A***E |  | 104000 | 11.8 | 16.5 | 3.61 | 93000 | 57000 | 2.25 | R-410A | No
205093010 | 8.67 | TRANE | HSP-A | WHC102HW*(C,G,K,N)A***E |  | 104000 | 11.8 | 16.5 | 3.61 | 93000 | 57000 | 2.25 | R-410A | No
205093011 | 8.67 | TRANE | HSPY-A | DHC102HW*(L,M,H,X,Y,Z)A***E |  | 104000 | 11.8 | 16.5 | 3.61 | 93000 | 57000 | 2.25 | R-410A | Yes
205093012 | 8.67 | AMERICAN STANDARD | HSP-A | WHC102HW*0A***E |  | 104000 | 11.8 | 16.5 | 3.61 | 93000 | 57000 | 2.25 | R-410A | No
205093013 | 8.67 | AMERICAN STANDARD | HSP-A | WHC102HW*(C,G,K,N)A***E |  | 104000 | 11.8 | 16.5 | 3.61 | 93000 | 57000 | 2.25 | R-410A | No
205093015 | 8.67 | AMERICAN STANDARD | HSPY-A | DHC102HW*(L,M,H,X,Y,Z)A***E |  | 104000 | 11.8 | 16.5 | 3.61 | 93000 | 57000 | 2.25 | R-410A | Yes
205093016 | 10.08 | TRANE | HSP-A | WHC120H(3,4)*0A***E |  | 121000 | 11.5 | 16.5 | 3.63 | 118000 | 61000 | 2.25 | R-410A | No
205093017 | 10.08 | TRANE | HSP-A | WHC120H(3,4)*(G,K,N,P)A***E |  | 121000 | 11.5 | 16.5 | 3.63 | 118000 | 61000 | 2.25 | R-410A | No
205093018 | 10.08 | TRANE | HSPY-A | DHC120H(3,4)*(L,M,H,X,Y,Z)A***E |  | 121000 | 11.5 | 16.5 | 3.63 | 118000 | 61000 | 2.25 | R-410A | Yes
205093020 | 10.08 | AMERICAN STANDARD | HSP-A | WHC120H(3,4)*0A***E |  | 121000 | 11.5 | 16.5 | 3.63 | 118000 | 61000 | 2.25 | R-410A | No
205093021 | 10.08 | AMERICAN STANDARD | HSP-A | WHC120H(3,4)*(G,K,N,P)A***E |  | 121000 | 11.5 | 16.5 | 3.63 | 118000 | 61000 | 2.25 | R-410A | No
205093022 | 10.08 | AMERICAN STANDARD | HSPY-A | DHC120H(3,4)*(L,M,H,X,Y,Z)A***E |  | 121000 | 11.5 | 16.5 | 3.63 | 118000 | 61000 | 2.25 | R-410A | Yes
205093024 | 10.08 | TRANE | HSP-A | WHC120HW*0A***E |  | 121000 | 11.5 | 16.5 | 3.61 | 118000 | 61000 | 2.25 | R-410A | No
205093025 | 10.08 | TRANE | HSP-A | WHC120HW*(G,K,N,P)A***E |  | 121000 | 11.5 | 16.5 | 3.61 | 118000 | 61000 | 2.25 | R-410A | No
205093026 | 10.08 | TRANE | HSPY-A | DHC120HW*(L,M,H,X,Y,Z)A***E |  | 121000 | 11.5 | 16.5 | 3.61 | 118000 | 61000 | 2.25 | R-410A | Yes
205093027 | 10.08 | AMERICAN STANDARD | HSP-A | WHC120HW*0A***E |  | 121000 | 11.5 | 16.5 | 3.61 | 118000 | 61000 | 2.25 | R-410A | No
205093028 | 10.08 | AMERICAN STANDARD | HSP-A | WHC120HW*(G,K,N,P)A***E |  | 121000 | 11.5 | 16.5 | 3.61 | 118000 | 61000 | 2.25 | R-410A | No
205093029 | 10.08 | AMERICAN STANDARD | HSPY-A | DHC120HW*(L,M,H,X,Y,Z)A***E |  | 121000 | 11.5 | 16.5 | 3.61 | 118000 | 61000 | 2.25 | R-410A | Yes
215428678 | 7.67 | DAIKIN | HSP-A | DPSH07BBPB44***E35**0V |  | 92000 | 13.3 | 21.2 | 3.8 | 81000 | 69000 | 2.7 | R-32 | Maybe
215428679 | 7.67 | DAIKIN | HSPY-A | DPSH07BBPB44***E35**EV |  | 92000 | 13.2 | 21.1 | 3.8 | 81000 | 69000 | 2.7 | R-32 | Maybe
215428680 | 7.67 | DAIKIN | HSPY-A | DPSH07BBPB44***E35**GV |  | 92000 | 12.9 | 20.4 | 3.7 | 81000 | 69000 | 2.6 | R-32 | Maybe
215428681 | 7.67 | DAIKIN | HSP-A | DPSH07BBPB44***E35**0H |  | 92000 | 13.3 | 21.2 | 3.8 | 81000 | 69000 | 2.7 | R-32 | Maybe
215428682 | 7.67 | DAIKIN | HSPY-A | DPSH07BBPB44***E35**EH |  | 92000 | 13.1 | 20.9 | 3.8 | 81000 | 69000 | 2.6 | R-32 | Maybe
215428683 | 7.67 | DAIKIN | HSPY-A | DPSH07BBPB44***E35**GH |  | 92000 | 13 | 20.6 | 3.8 | 81000 | 69000 | 2.6 | R-32 | Maybe
215428684 | 7.75 | DAIKIN | HSP-A | DPSH07BBPB44***E45**0V |  | 93000 | 13.7 | 21.7 | 3.9 | 80000 | 68000 | 2.7 | R-32 | Maybe
215428685 | 7.75 | DAIKIN | HSPY-A | DPSH07BBPB44***E45**EV |  | 93000 | 13.6 | 21.5 | 3.9 | 80000 | 68000 | 2.7 | R-32 | Maybe
215428686 | 7.67 | DAIKIN | HSPY-A | DPSH07BBPB44***E45**GV |  | 92000 | 13.3 | 20.7 | 3.8 | 80000 | 69000 | 2.7 | R-32 | Maybe
215428687 | 7.67 | DAIKIN | HSP-A | DPSH07BBPB44***E45**0H |  | 92000 | 13.3 | 21.2 | 3.8 | 81000 | 69000 | 2.7 | R-32 | Maybe
215428688 | 7.67 | DAIKIN | HSPY-A | DPSH07BBPB44***E45**EH |  | 92000 | 13.5 | 21.3 | 3.9 | 80000 | 68000 | 2.7 | R-32 | Maybe
215428689 | 7.67 | DAIKIN | HSPY-A | DPSH07BBPB44***E45**GH |  | 92000 | 13.4 | 21 | 3.9 | 80000 | 69000 | 2.7 | R-32 | Maybe
215428690 | 7.75 | DAIKIN | HSP-A | DPSH07BBPB44***E56**0V |  | 93000 | 13.8 | 21.8 | 4 | 80000 | 68000 | 2.7 | R-32 | Maybe
215428691 | 7.75 | DAIKIN | HSPY-A | DPSH07BBPB44***E56**EV |  | 93000 | 13.6 | 21.6 | 3.9 | 80000 | 68000 | 2.7 | R-32 | Maybe
215428692 | 7.67 | DAIKIN | HSPY-A | DPSH07BBPB44***E56**GV |  | 92000 | 13.3 | 20.6 | 3.9 | 80000 | 69000 | 2.7 | R-32 | Maybe
215428693 | 7.75 | DAIKIN | HSP-A | DPSH07BBPB44***E56**0H |  | 93000 | 13.8 | 21.8 | 4 | 80000 | 68000 | 2.7 | R-32 | Maybe
215428694 | 7.75 | DAIKIN | HSPY-A | DPSH07BBPB44***E56**EH |  | 93000 | 13.6 | 21.3 | 3.9 | 80000 | 68000 | 2.7 | R-32 | Maybe
215428695 | 7.67 | DAIKIN | HSPY-A | DPSH07BBPB44***E56**GH |  | 92000 | 13.4 | 21 | 3.9 | 80000 | 68000 | 2.7 | R-32 | Maybe
215428696 | 10.08 | DAIKIN | HSP-A | DPSH10BBPB44AA*E35**0V |  | 121000 | 11.3 | 19.1 | 3.5 | 110000 | 77000 | 2.6 | R-32 | Maybe
215428697 | 10 | DAIKIN | HSPY-A | DPSH10BBPB44AA*E35**EV |  | 120000 | 11.2 | 18.9 | 3.5 | 110000 | 77000 | 2.6 | R-32 | Maybe
215428699 | 10.08 | DAIKIN | HSP-A | DPSH10BBPB44AA*E35**0H |  | 121000 | 11.3 | 19.1 | 3.5 | 110000 | 77000 | 2.6 | R-32 | Maybe
215428700 | 10 | DAIKIN | HSPY-A | DPSH10BBPB44AA*E35**EH |  | 120000 | 11.1 | 18.8 | 3.5 | 111000 | 77000 | 2.6 | R-32 | Maybe
215428702 | 10.17 | DAIKIN | HSP-A | DPSH10BBPB44AA*E45**0V |  | 122000 | 11.9 | 19.8 | 3.7 | 108000 | 75000 | 2.7 | R-32 | Maybe
215428703 | 10.17 | DAIKIN | HSPY-A | DPSH10BBPB44AA*E45**EV |  | 122000 | 11.8 | 19.6 | 3.6 | 108000 | 76000 | 2.7 | R-32 | Maybe
215428704 | 10.08 | DAIKIN | HSPY-A | DPSH10BBPB44AA*E45**GV |  | 121000 | 11.5 | 19 | 3.6 | 109000 | 76000 | 2.6 | R-32 | Maybe
215428705 | 10.17 | DAIKIN | HSP-A | DPSH10BBPB44AA*E45**0H |  | 122000 | 11.9 | 19.8 | 3.7 | 108000 | 75000 | 2.7 | R-32 | Maybe
215428706 | 10.17 | DAIKIN | HSPY-A | DPSH10BBPB44AA*E45**EH |  | 122000 | 11.7 | 19.5 | 3.6 | 109000 | 76000 | 2.7 | R-32 | Maybe
215428707 | 10.08 | DAIKIN | HSPY-A | DPSH10BBPB44AA*E45**GH |  | 121000 | 11.5 | 19.2 | 3.6 | 109000 | 76000 | 2.6 | R-32 | Maybe
215428708 | 10.17 | DAIKIN | HSP-A | DPSH10BBPB44AA*E56**0V |  | 122000 | 12 | 20 | 3.7 | 108000 | 75000 | 2.7 | R-32 | Maybe
215428709 | 10.17 | DAIKIN | HSPY-A | DPSH10BBPB44AA*E56**EV |  | 122000 | 11.8 | 19.7 | 3.7 | 108000 | 75000 | 2.7 | R-32 | Maybe
215428710 | 10.08 | DAIKIN | HSPY-A | DPSH10BBPB44AA*E56**GV |  | 121000 | 11.5 | 19 | 3.6 | 109000 | 76000 | 2.6 | R-32 | Maybe
215428711 | 10.17 | DAIKIN | HSP-A | DPSH10BBPB44AA*E56**0H |  | 122000 | 12 | 20 | 3.7 | 108000 | 75000 | 2.7 | R-32 | Maybe
215428712 | 10.17 | DAIKIN | HSPY-A | DPSH10BBPB44AA*E56**EH |  | 122000 | 11.8 | 19.6 | 3.6 | 108000 | 75000 | 2.7 | R-32 | Maybe
215428713 | 10.08 | DAIKIN | HSPY-A | DPSH10BBPB44AA*E56**GH |  | 121000 | 11.6 | 19.3 | 3.6 | 109000 | 76000 | 2.6 | R-32 | Maybe
215428754 | 7.67 | DAIKIN | HSP-A | DPSH07BBPB54***E35**0V |  | 92000 | 13.2 | 21.2 | 3.8 | 81000 | 69000 | 2.7 | R-32 | Maybe
215428755 | 7.67 | DAIKIN | HSPY-A | DPSH07BBPB54***E35**EV |  | 92000 | 13.1 | 21 | 3.8 | 81000 | 69000 | 2.6 | R-32 | Maybe
215428756 | 7.67 | DAIKIN | HSPY-A | DPSH07BBPB54***E35**GV |  | 92000 | 12.9 | 20.3 | 3.7 | 81000 | 69000 | 2.6 | R-32 | Maybe
215428757 | 7.67 | DAIKIN | HSP-A | DPSH07BBPB54***E35**0H |  | 92000 | 13.2 | 21.2 | 3.8 | 81000 | 69000 | 2.7 | R-32 | Maybe
215428758 | 7.67 | DAIKIN | HSPY-A | DPSH07BBPB54***E35**EH |  | 92000 | 13.1 | 20.8 | 3.8 | 81000 | 69000 | 2.6 | R-32 | Maybe
215428759 | 7.67 | DAIKIN | HSPY-A | DPSH07BBPB54***E35**GH |  | 92000 | 13 | 20.6 | 3.7 | 81000 | 69000 | 2.6 | R-32 | Maybe
215428760 | 7.75 | DAIKIN | HSP-A | DPSH07BBPB54***E45**0V |  | 93000 | 13.7 | 21.6 | 3.9 | 80000 | 68000 | 2.7 | R-32 | Maybe
215428761 | 7.75 | DAIKIN | HSPY-A | DPSH07BBPB54***E45**EV |  | 93000 | 13.5 | 21.4 | 3.9 | 80000 | 68000 | 2.7 | R-32 | Maybe
215428762 | 7.67 | DAIKIN | HSPY-A | DPSH07BBPB54***E45**GV |  | 92000 | 13.3 | 20.7 | 3.8 | 80000 | 69000 | 2.7 | R-32 | Maybe
215428763 | 7.67 | DAIKIN | HSP-A | DPSH07BBPB54***E45**0H |  | 92000 | 13.2 | 21.2 | 3.8 | 81000 | 69000 | 2.7 | R-32 | Maybe
215428764 | 7.67 | DAIKIN | HSPY-A | DPSH07BBPB54***E45**EH |  | 92000 | 13.5 | 21.3 | 3.9 | 80000 | 68000 | 2.7 | R-32 | Maybe
215428765 | 7.67 | DAIKIN | HSPY-A | DPSH07BBPB54***E45**GH |  | 92000 | 13.4 | 21 | 3.9 | 80000 | 69000 | 2.7 | R-32 | Maybe
215428766 | 7.75 | DAIKIN | HSP-A | DPSH07BBPB54***E56**0V |  | 93000 | 13.7 | 21.7 | 4 | 80000 | 68000 | 2.7 | R-32 | Maybe
215428767 | 7.75 | DAIKIN | HSPY-A | DPSH07BBPB54***E56**EV |  | 93000 | 13.6 | 21.5 | 3.9 | 80000 | 68000 | 2.7 | R-32 | Maybe
215428768 | 7.67 | DAIKIN | HSPY-A | DPSH07BBPB54***E56**GV |  | 92000 | 13.3 | 20.6 | 3.9 | 80000 | 69000 | 2.7 | R-32 | Maybe
215428769 | 7.75 | DAIKIN | HSP-A | DPSH07BBPB54***E56**0H |  | 93000 | 13.7 | 21.7 | 4 | 80000 | 68000 | 2.7 | R-32 | Maybe
215428770 | 7.75 | DAIKIN | HSPY-A | DPSH07BBPB54***E56**EH |  | 93000 | 13.5 | 21.3 | 3.9 | 80000 | 68000 | 2.7 | R-32 | Maybe
215428771 | 7.67 | DAIKIN | HSPY-A | DPSH07BBPB54***E56**GH |  | 92000 | 13.4 | 20.9 | 3.9 | 80000 | 68000 | 2.7 | R-32 | Maybe
215428772 | 10 | DAIKIN | HSP-A | DPSH10BBPB54AA*E35**0V |  | 120000 | 11.2 | 19 | 3.5 | 110000 | 77000 | 2.6 | R-32 | Maybe
215428775 | 10.08 | DAIKIN | HSP-A | DPSH10BBPB54AA*E35**0H |  | 121000 | 11.2 | 19 | 3.5 | 110000 | 77000 | 2.6 | R-32 | Maybe
215428778 | 10.17 | DAIKIN | HSP-A | DPSH10BBPB54AA*E45**0V |  | 122000 | 11.9 | 19.8 | 3.6 | 108000 | 75000 | 2.7 | R-32 | Maybe
215428779 | 10.17 | DAIKIN | HSPY-A | DPSH10BBPB54AA*E45**EV |  | 122000 | 11.7 | 19.6 | 3.6 | 108000 | 76000 | 2.7 | R-32 | Maybe
215428780 | 10.08 | DAIKIN | HSPY-A | DPSH10BBPB54AA*E45**GV |  | 121000 | 11.4 | 18.9 | 3.5 | 109000 | 76000 | 2.6 | R-32 | Maybe
215428781 | 10.17 | DAIKIN | HSP-A | DPSH10BBPB54AA*E45**0H |  | 122000 | 11.9 | 19.8 | 3.6 | 108000 | 75000 | 2.7 | R-32 | Maybe
215428782 | 10.17 | DAIKIN | HSPY-A | DPSH10BBPB54AA*E45**EH |  | 122000 | 11.7 | 19.4 | 3.6 | 109000 | 76000 | 2.7 | R-32 | Maybe
215428783 | 10.08 | DAIKIN | HSPY-A | DPSH10BBPB54AA*E45**GH |  | 121000 | 11.5 | 19.2 | 3.6 | 109000 | 76000 | 2.6 | R-32 | Maybe
215428784 | 10.17 | DAIKIN | HSP-A | DPSH10BBPB54AA*E56**0V |  | 122000 | 12 | 19.9 | 3.7 | 108000 | 75000 | 2.7 | R-32 | Maybe
215428785 | 10.17 | DAIKIN | HSPY-A | DPSH10BBPB54AA*E56**EV |  | 122000 | 11.8 | 19.7 | 3.6 | 108000 | 75000 | 2.7 | R-32 | Maybe
215428786 | 10.08 | DAIKIN | HSPY-A | DPSH10BBPB54AA*E56**GV |  | 121000 | 11.5 | 18.9 | 3.6 | 109000 | 76000 | 2.6 | R-32 | Maybe
215428787 | 10.17 | DAIKIN | HSP-A | DPSH10BBPB54AA*E56**0H |  | 122000 | 12 | 19.9 | 3.7 | 108000 | 75000 | 2.7 | R-32 | Maybe
215428788 | 10.17 | DAIKIN | HSPY-A | DPSH10BBPB54AA*E56**EH |  | 122000 | 11.7 | 19.5 | 3.6 | 108000 | 75000 | 2.7 | R-32 | Maybe
215428789 | 10.08 | DAIKIN | HSPY-A | DPSH10BBPB54AA*E56**GH |  | 121000 | 11.5 | 19.2 | 3.6 | 109000 | 76000 | 2.6 | R-32 | Maybe
215428830 | 7.67 | DAIKIN | HSP-A | DPSH07BBPB24***E35**0V |  | 92000 | 13.3 | 21.2 | 3.8 | 81000 | 69000 | 2.7 | R-32 | Maybe
215428831 | 7.67 | DAIKIN | HSPY-A | DPSH07BBPB24***E35**EV |  | 92000 | 13.1 | 21 | 3.8 | 81000 | 69000 | 2.6 | R-32 | Maybe
215428832 | 7.67 | DAIKIN | HSPY-A | DPSH07BBPB24***E35**GV |  | 92000 | 12.9 | 20.3 | 3.7 | 81000 | 69000 | 2.6 | R-32 | Maybe
215428833 | 7.67 | DAIKIN | HSP-A | DPSH07BBPB24***E35**0H |  | 92000 | 13.3 | 21.2 | 3.8 | 81000 | 69000 | 2.7 | R-32 | Maybe
215428834 | 7.67 | DAIKIN | HSPY-A | DPSH07BBPB24***E35**EH |  | 92000 | 13.1 | 20.9 | 3.8 | 81000 | 69000 | 2.6 | R-32 | Maybe
215428835 | 7.67 | DAIKIN | HSPY-A | DPSH07BBPB24***E35**GH |  | 92000 | 13 | 20.6 | 3.8 | 81000 | 69000 | 2.6 | R-32 | Maybe
215428836 | 7.75 | DAIKIN | HSP-A | DPSH07BBPB24***E45**0V |  | 93000 | 13.7 | 21.7 | 3.9 | 80000 | 68000 | 2.7 | R-32 | Maybe
215428837 | 7.75 | DAIKIN | HSPY-A | DPSH07BBPB24***E45**EV |  | 93000 | 13.6 | 21.4 | 3.9 | 80000 | 68000 | 2.7 | R-32 | Maybe
215428838 | 7.67 | DAIKIN | HSPY-A | DPSH07BBPB24***E45**GV |  | 92000 | 13.3 | 20.7 | 3.8 | 80000 | 69000 | 2.7 | R-32 | Maybe
215428839 | 7.67 | DAIKIN | HSP-A | DPSH07BBPB24***E45**0H |  | 92000 | 13.3 | 21.2 | 3.8 | 81000 | 69000 | 2.7 | R-32 | Maybe
215428840 | 7.67 | DAIKIN | HSPY-A | DPSH07BBPB24***E45**EH |  | 92000 | 13.5 | 21.3 | 3.9 | 80000 | 68000 | 2.7 | R-32 | Maybe
215428841 | 7.67 | DAIKIN | HSPY-A | DPSH07BBPB24***E45**GH |  | 92000 | 13.4 | 21 | 3.9 | 80000 | 69000 | 2.7 | R-32 | Maybe
215428842 | 7.75 | DAIKIN | HSP-A | DPSH07BBPB24***E56**0V |  | 93000 | 13.7 | 21.7 | 4 | 80000 | 68000 | 2.7 | R-32 | Maybe
215428843 | 7.75 | DAIKIN | HSPY-A | DPSH07BBPB24***E56**EV |  | 93000 | 13.6 | 21.5 | 3.9 | 80000 | 68000 | 2.7 | R-32 | Maybe
215428844 | 7.67 | DAIKIN | HSPY-A | DPSH07BBPB24***E56**GV |  | 92000 | 13.3 | 20.6 | 3.9 | 80000 | 69000 | 2.7 | R-32 | Maybe
215428845 | 7.75 | DAIKIN | HSP-A | DPSH07BBPB24***E56**0H |  | 93000 | 13.7 | 21.7 | 4 | 80000 | 68000 | 2.7 | R-32 | Maybe
215428846 | 7.75 | DAIKIN | HSPY-A | DPSH07BBPB24***E56**EH |  | 93000 | 13.6 | 21.3 | 3.9 | 80000 | 68000 | 2.7 | R-32 | Maybe
215428847 | 7.67 | DAIKIN | HSPY-A | DPSH07BBPB24***E56**GH |  | 92000 | 13.4 | 21 | 3.9 | 80000 | 68000 | 2.7 | R-32 | Maybe
215428848 | 10.08 | DAIKIN | HSP-A | DPSH10BBPB24AA*E35**0V |  | 121000 | 11.3 | 19 | 3.5 | 110000 | 77000 | 2.6 | R-32 | Maybe
215428849 | 10 | DAIKIN | HSPY-A | DPSH10BBPB24AA*E35**EV |  | 120000 | 11.2 | 18.9 | 3.5 | 110000 | 77000 | 2.6 | R-32 | Maybe
215428851 | 10.08 | DAIKIN | HSP-A | DPSH10BBPB24AA*E35**0H |  | 121000 | 11.3 | 19 | 3.5 | 110000 | 77000 | 2.6 | R-32 | Maybe
215428854 | 10.17 | DAIKIN | HSP-A | DPSH10BBPB24AA*E45**0V |  | 122000 | 11.9 | 19.8 | 3.6 | 108000 | 75000 | 2.7 | R-32 | Maybe
215428855 | 10.17 | DAIKIN | HSPY-A | DPSH10BBPB24AA*E45**EV |  | 122000 | 11.7 | 19.6 | 3.6 | 108000 | 76000 | 2.7 | R-32 | Maybe
215428856 | 10.08 | DAIKIN | HSPY-A | DPSH10BBPB24AA*E45**GV |  | 121000 | 11.5 | 19 | 3.6 | 109000 | 76000 | 2.6 | R-32 | Maybe
215428857 | 10.17 | DAIKIN | HSP-A | DPSH10BBPB24AA*E45**0H |  | 122000 | 11.9 | 19.8 | 3.6 | 108000 | 75000 | 2.7 | R-32 | Maybe
215428858 | 10.17 | DAIKIN | HSPY-A | DPSH10BBPB24AA*E45**EH |  | 122000 | 11.7 | 19.5 | 3.6 | 109000 | 76000 | 2.7 | R-32 | Maybe
215428859 | 10.08 | DAIKIN | HSPY-A | DPSH10BBPB24AA*E45**GH |  | 121000 | 11.5 | 19.2 | 3.6 | 109000 | 76000 | 2.6 | R-32 | Maybe
215428860 | 10.17 | DAIKIN | HSP-A | DPSH10BBPB24AA*E56**0V |  | 122000 | 12 | 19.9 | 3.7 | 108000 | 75000 | 2.7 | R-32 | Maybe
215428861 | 10.17 | DAIKIN | HSPY-A | DPSH10BBPB24AA*E56**EV |  | 122000 | 11.8 | 19.7 | 3.7 | 108000 | 75000 | 2.7 | R-32 | Maybe
215428862 | 10.08 | DAIKIN | HSPY-A | DPSH10BBPB24AA*E56**GV |  | 121000 | 11.5 | 19 | 3.6 | 109000 | 76000 | 2.6 | R-32 | Maybe
215428863 | 10.17 | DAIKIN | HSP-A | DPSH10BBPB24AA*E56**0H |  | 122000 | 12 | 19.9 | 3.7 | 108000 | 75000 | 2.7 | R-32 | Maybe
215428864 | 10.17 | DAIKIN | HSPY-A | DPSH10BBPB24AA*E56**EH |  | 122000 | 11.8 | 19.5 | 3.6 | 108000 | 75000 | 2.7 | R-32 | Maybe
215428865 | 10.08 | DAIKIN | HSPY-A | DPSH10BBPB24AA*E56**GH |  | 121000 | 11.6 | 19.3 | 3.6 | 109000 | 76000 | 2.6 | R-32 | Maybe
214594937 | 6 | CARRIER CORPORATION | HSP-A | 50GCQ*07 |  | 72000 | 12.6 | 17.6 | 3.7 | 72000 | 38000 | 2.4 | R-410A | No
214594938 | 7.5 | CARRIER CORPORATION | HSP-A | 50GCQ*08 |  | 90000 | 12.2 | 17 | 3.6 | 88000 | 46000 | 2.4 | R-410A | No
214594939 | 8.33 | CARRIER CORPORATION | HSP-A | 50GCQ*09 |  | 100000 | 12 | 17.6 | 3.5 | 94000 | 54000 | 2.35 | R-410A | No
214594940 | 9.67 | CARRIER CORPORATION | HSP-A | 50GCQ*12 |  | 116000 | 11.8 | 16.8 | 3.5 | 106000 | 60000 | 2.3 | R-410A | No
214594941 | 6 | BRYANT HEATING & COOLING SYSTEMS | HSP-A | 549K*07 |  | 72000 | 12.6 | 17.6 | 3.7 | 72000 | 38000 | 2.4 | R-410A | No
214594942 | 7.5 | BRYANT HEATING & COOLING SYSTEMS | HSP-A | 549K*08 |  | 90000 | 12.2 | 17 | 3.6 | 88000 | 46000 | 2.4 | R-410A | No
214594943 | 8.33 | BRYANT HEATING & COOLING SYSTEMS | HSP-A | 549K*09 |  | 100000 | 12 | 17.6 | 3.5 | 94000 | 54000 | 2.35 | R-410A | No
214594944 | 9.67 | BRYANT HEATING & COOLING SYSTEMS | HSP-A | 549K*12 |  | 116000 | 11.8 | 16.8 | 3.5 | 106000 | 60000 | 2.3 | R-410A | No
214594945 | 6 | ICP COMMERCIAL | HSP-A | RHW072* |  | 72000 | 12.6 | 17.6 | 3.7 | 72000 | 38000 | 2.4 | R-410A | No
214594946 | 6 | AIRQUEST | HSP-A | RHW072* |  | 72000 | 12.6 | 17.6 | 3.7 | 72000 | 38000 | 2.4 | R-410A | No
214594947 | 6 | ARCOAIRE | HSP-A | RHW072* |  | 72000 | 12.6 | 17.6 | 3.7 | 72000 | 38000 | 2.4 | R-410A | No
214594948 | 6 | COMFORTMAKER | HSP-A | RHW072* |  | 72000 | 12.6 | 17.6 | 3.7 | 72000 | 38000 | 2.4 | R-410A | No
214594949 | 6 | DAY & NIGHT | HSP-A | RHW072* |  | 72000 | 12.6 | 17.6 | 3.7 | 72000 | 38000 | 2.4 | R-410A | No
214594950 | 6 | HEIL | HSP-A | RHW072* |  | 72000 | 12.6 | 17.6 | 3.7 | 72000 | 38000 | 2.4 | R-410A | No
214594951 | 6 | KEEPRITE | HSP-A | RHW072* |  | 72000 | 12.6 | 17.6 | 3.7 | 72000 | 38000 | 2.4 | R-410A | No
214594952 | 6 | TEMPSTAR | HSP-A | RHW072* |  | 72000 | 12.6 | 17.6 | 3.7 | 72000 | 38000 | 2.4 | R-410A | Maybe
214594953 | 7.5 | ICP COMMERCIAL | HSP-A | RHW090* |  | 90000 | 12.2 | 17 | 3.6 | 88000 | 46000 | 2.4 | R-410A | No
214594954 | 7.5 | AIRQUEST | HSP-A | RHW090* |  | 90000 | 12.2 | 17 | 3.6 | 88000 | 46000 | 2.4 | R-410A | No
214594955 | 7.5 | ARCOAIRE | HSP-A | RHW090* |  | 90000 | 12.2 | 17 | 3.6 | 88000 | 46000 | 2.4 | R-410A | No
214594956 | 7.5 | COMFORTMAKER | HSP-A | RHW090* |  | 90000 | 12.2 | 17 | 3.6 | 88000 | 46000 | 2.4 | R-410A | No
214594957 | 7.5 | DAY & NIGHT | HSP-A | RHW090* |  | 90000 | 12.2 | 17 | 3.6 | 88000 | 46000 | 2.4 | R-410A | No
214594958 | 7.5 | HEIL | HSP-A | RHW090* |  | 90000 | 12.2 | 17 | 3.6 | 88000 | 46000 | 2.4 | R-410A | No
214594959 | 7.5 | KEEPRITE | HSP-A | RHW090* |  | 90000 | 12.2 | 17 | 3.6 | 88000 | 46000 | 2.4 | R-410A | No
214594960 | 7.5 | TEMPSTAR | HSP-A | RHW090* |  | 90000 | 12.2 | 17 | 3.6 | 88000 | 46000 | 2.4 | R-410A | Maybe
214594961 | 8.33 | ICP COMMERCIAL | HSP-A | RHW102* |  | 100000 | 12 | 17.6 | 3.5 | 94000 | 54000 | 2.35 | R-410A | No
214594962 | 8.33 | AIRQUEST | HSP-A | RHW102* |  | 100000 | 12 | 17.6 | 3.5 | 94000 | 54000 | 2.35 | R-410A | No
214594963 | 8.33 | ARCOAIRE | HSP-A | RHW102* |  | 100000 | 12 | 17.6 | 3.5 | 94000 | 54000 | 2.35 | R-410A | No
214594964 | 8.33 | COMFORTMAKER | HSP-A | RHW102* |  | 100000 | 12 | 17.6 | 3.5 | 94000 | 54000 | 2.35 | R-410A | No
214594965 | 8.33 | DAY & NIGHT | HSP-A | RHW102* |  | 100000 | 12 | 17.6 | 3.5 | 94000 | 54000 | 2.35 | R-410A | No
214594966 | 8.33 | HEIL | HSP-A | RHW102* |  | 100000 | 12 | 17.6 | 3.5 | 94000 | 54000 | 2.35 | R-410A | No
214594967 | 8.33 | KEEPRITE | HSP-A | RHW102* |  | 100000 | 12 | 17.6 | 3.5 | 94000 | 54000 | 2.35 | R-410A | No
214594968 | 8.33 | TEMPSTAR | HSP-A | RHW102* |  | 100000 | 12 | 17.6 | 3.5 | 94000 | 54000 | 2.35 | R-410A | Maybe
214594969 | 9.67 | ICP COMMERCIAL | HSP-A | RHW120* |  | 116000 | 11.8 | 16.8 | 3.5 | 106000 | 60000 | 2.3 | R-410A | No
214594970 | 9.67 | AIRQUEST | HSP-A | RHW120* |  | 116000 | 11.8 | 16.8 | 3.5 | 106000 | 60000 | 2.3 | R-410A | No
214594971 | 9.67 | ARCOAIRE | HSP-A | RHW120* |  | 116000 | 11.8 | 16.8 | 3.5 | 106000 | 60000 | 2.3 | R-410A | No
214594972 | 9.67 | COMFORTMAKER | HSP-A | RHW120* |  | 116000 | 11.8 | 16.8 | 3.5 | 106000 | 60000 | 2.3 | R-410A | No
214594973 | 9.67 | DAY & NIGHT | HSP-A | RHW120* |  | 116000 | 11.8 | 16.8 | 3.5 | 106000 | 60000 | 2.3 | R-410A | No
214594974 | 9.67 | HEIL | HSP-A | RHW120* |  | 116000 | 11.8 | 16.8 | 3.5 | 106000 | 60000 | 2.3 | R-410A | No
214594975 | 9.67 | KEEPRITE | HSP-A | RHW120* |  | 116000 | 11.8 | 16.8 | 3.5 | 106000 | 60000 | 2.3 | R-410A | No
214594976 | 9.67 | TEMPSTAR | HSP-A | RHW120* |  | 116000 | 11.8 | 16.8 | 3.5 | 106000 | 60000 | 2.3 | R-410A | Maybe
202395811 | 10.08 | AMERICAN STANDARD | HSP-A | WHC120H(3,4)*0A |  | 121000 | 11.5 | 15.5 | 3.63 | 118000 | 61000 | 2.25 | R-410A | No
202395813 | 10.08 | AMERICAN STANDARD | HSPY-A | DHC120H(3,4)*(L,M,H,X,Y,Z)A |  | 121000 | 11.5 | 15.5 | 3.63 | 118000 | 61000 | 2.25 | R-410A | Yes
202395814 | 10.08 | TRANE | HSP-A | WHC120HW*0A |  | 121000 | 11.5 | 15.5 | 3.61 | 118000 | 61000 | 2.25 | R-410A | No
202395816 | 10.08 | TRANE | HSPY-A | DHC120HW*(L,M,H,X,Y,Z)A |  | 121000 | 11.5 | 15.5 | 3.61 | 118000 | 61000 | 2.25 | R-410A | Yes
202395817 | 10.08 | AMERICAN STANDARD | HSP-A | WHC120HW*0A |  | 121000 | 11.5 | 15.5 | 3.61 | 118000 | 61000 | 2.25 | R-410A | No
202395819 | 10.08 | AMERICAN STANDARD | HSPY-A | DHC120HW*(L,M,H,X,Y,Z)A |  | 121000 | 11.5 | 15.5 | 3.61 | 118000 | 61000 | 2.25 | R-410A | Yes
202395820 | 10.08 | TRANE | HSP-A | WHC120H(3,4)*0A***6 |  | 121000 | 11.5 | 16.5 | 3.63 | 118000 | 61000 | 2.25 | R-410A | No
202395821 | 10.08 | TRANE | HSP-A | WHC120H(3,4)*(G,K,N,P)A***6 |  | 121000 | 11.5 | 16.5 | 3.63 | 118000 | 61000 | 2.25 | R-410A | No
202395822 | 10.08 | TRANE | HSPY-A | DHC120H(3,4)*(L,M,H,X,Y,Z)A***6 |  | 121000 | 11.5 | 16.5 | 3.63 | 118000 | 61000 | 2.25 | R-410A | Yes
202395823 | 10.08 | AMERICAN STANDARD | HSP-A | WHC120H(3,4)*0A***6 |  | 121000 | 11.5 | 16.5 | 3.63 | 118000 | 61000 | 2.25 | R-410A | No
202395824 | 10.08 | AMERICAN STANDARD | HSP-A | WHC120H(3,4)*(G,K,N,P)A***6 |  | 121000 | 11.5 | 16.5 | 3.63 | 118000 | 61000 | 2.25 | R-410A | No
202395825 | 10.08 | AMERICAN STANDARD | HSPY-A | DHC120H(3,4)*(L,M,H,X,Y,Z)A***6 |  | 121000 | 11.5 | 16.5 | 3.63 | 118000 | 61000 | 2.25 | R-410A | Yes
202395826 | 10.08 | TRANE | HSP-A | WHC120HW*0A***6 |  | 121000 | 11.5 | 16.5 | 3.61 | 118000 | 61000 | 2.25 | R-410A | No
202395827 | 10.08 | TRANE | HSP-A | WHC120HW*(G,K,N,P)A***6 |  | 121000 | 11.5 | 16.5 | 3.61 | 118000 | 61000 | 2.25 | R-410A | No
202395828 | 10.08 | TRANE | HSPY-A | DHC120HW*(L,M,H,X,Y,Z)A***6 |  | 121000 | 11.5 | 16.5 | 3.61 | 118000 | 61000 | 2.25 | R-410A | Yes
202395829 | 10.08 | AMERICAN STANDARD | HSP-A | WHC120HW*0A***6 |  | 121000 | 11.5 | 16.5 | 3.61 | 118000 | 61000 | 2.25 | R-410A | No
202395830 | 10.08 | AMERICAN STANDARD | HSP-A | WHC120HW*(G,K,N,P)A***6 |  | 121000 | 11.5 | 16.5 | 3.61 | 118000 | 61000 | 2.25 | R-410A | No
202395831 | 10.08 | AMERICAN STANDARD | HSPY-A | DHC120HW*(L,M,H,X,Y,Z)A***6 |  | 121000 | 11.5 | 16.5 | 3.61 | 118000 | 61000 | 2.25 | R-410A | Yes
202395838 | 6.5 | TRANE | HSP-A | WHC074H(3,4)*0A***7 |  | 78000 | 12.1 | 16 | 3.5 | 75000 | 40000 | 2.25 | R-410A | No
202395839 | 6.5 | TRANE | HSP-A | WHC074H(3,4)*(C,G,K,N)A***7 |  | 78000 | 12.1 | 16 | 3.5 | 75000 | 40000 | 2.25 | R-410A | No
202395840 | 6.5 | TRANE | HSPY-A | DHC074H(3,4)*(L,M,H,X,Y,Z)A***7 |  | 78000 | 12.1 | 16 | 3.5 | 75000 | 40000 | 2.25 | R-410A | Yes
202395841 | 6.5 | AMERICAN STANDARD | HSP-A | WHC074H(3,4)*0A***7 |  | 78000 | 12.1 | 16 | 3.5 | 75000 | 40000 | 2.25 | R-410A | No
202395842 | 6.5 | AMERICAN STANDARD | HSP-A | WHC074H(3,4)*(C,G,K,N)A***7 |  | 78000 | 12.1 | 16 | 3.5 | 75000 | 40000 | 2.25 | R-410A | No
202395843 | 6.5 | AMERICAN STANDARD | HSPY-A | DHC074H(3,4)*(L,M,H,X,Y,Z)A***7 |  | 78000 | 12.1 | 16 | 3.5 | 75000 | 40000 | 2.25 | R-410A | Yes
202395850 | 7.92 | TRANE | HSP-A | WHC092H(3,4)*0A***7 |  | 95000 | 11.8 | 16 | 3.5 | 87000 | 49000 | 2.25 | R-410A | No
202395851 | 7.92 | TRANE | HSP-A | WHC092H(3,4)*(C,G,K,N)A***7 |  | 95000 | 11.8 | 16 | 3.5 | 87000 | 49000 | 2.25 | R-410A | No
202395852 | 7.92 | TRANE | HSPY-A | DHC092H(3,4)*(L,M,H,X,Y,Z)A***7 |  | 95000 | 11.8 | 16 | 3.5 | 87000 | 49000 | 2.25 | R-410A | Yes
202395853 | 7.92 | AMERICAN STANDARD | HSP-A | WHC092H(3,4)*0A***7 |  | 95000 | 11.8 | 16 | 3.5 | 87000 | 49000 | 2.25 | R-410A | No
202395854 | 7.92 | AMERICAN STANDARD | HSP-A | WHC092H(3,4)*(C,G,K,N)A***7 |  | 95000 | 11.8 | 16 | 3.5 | 87000 | 49000 | 2.25 | R-410A | No
202395855 | 7.92 | AMERICAN STANDARD | HSPY-A | DHC092H(3,4)*(L,M,H,X,Y,Z)A***7 |  | 95000 | 11.8 | 16 | 3.5 | 87000 | 49000 | 2.25 | R-410A | Yes
216666343 | 7.5 | YORK | HSP-A | WXE08A(2,4,5)*3********1 |  | 90000 | 11 | 15.4 | 3.5 | 85000 | 46000 | 2.25 | R-454B | No
216666410 | 7.5 | CHAMPION | HSP-A | WXE08A(2,4,5)*3********1 |  | 90000 | 11 | 15.4 | 3.5 | 85000 | 46000 | 2.25 | R-454B | No
216666415 | 7.5 | COLEMAN | HSP-A | WXE08A(2,4,5)*3********1 |  | 90000 | 11 | 15.4 | 3.5 | 85000 | 46000 | 2.25 | R-454B | No
216666421 | 7.5 | FRASER - JOHNSTON | HSP-A | WXE08A(2,4,5)*3********1 |  | 90000 | 11 | 15.4 | 3.5 | 85000 | 46000 | 2.25 | R-454B | No
216666426 | 7.5 | JOHNSON CONTROLS | HSP-A | WXE08A(2,4,5)*3********1 |  | 90000 | 11 | 15.4 | 3.5 | 85000 | 46000 | 2.25 | R-454B | No
216666431 | 7.5 | LUXAIRE | HSP-A | WXE08A(2,4,5)*3********1 |  | 90000 | 11 | 15.4 | 3.5 | 85000 | 46000 | 2.25 | R-454B | No
216666437 | 7.5 | TEMPMASTER | HSP-A | WXE08A(2,4,5)*3********1 |  | 90000 | 11 | 15.4 | 3.5 | 85000 | 46000 | 2.25 | R-454B | No
216666564 | 7.5 | YORK | HSP-A | WYE08A(2,4,5)*3********1 |  | 90000 | 12.1 | 16 | 3.5 | 85000 | 49000 | 2.35 | R-454B | No
216666638 | 7.5 | CHAMPION | HSP-A | WYE08A(2,4,5)*3********1 |  | 90000 | 12.1 | 16 | 3.5 | 85000 | 49000 | 2.35 | R-454B | No
216666641 | 7.5 | COLEMAN | HSP-A | WYE08A(2,4,5)*3********1 |  | 90000 | 12.1 | 16 | 3.5 | 85000 | 49000 | 2.35 | R-454B | No
216666643 | 7.5 | FRASER - JOHNSTON | HSP-A | WYE08A(2,4,5)*3********1 |  | 90000 | 12.1 | 16 | 3.5 | 85000 | 49000 | 2.35 | R-454B | No
216666646 | 7.5 | JOHNSON CONTROLS | HSP-A | WYE08A(2,4,5)*3********1 |  | 90000 | 12.1 | 16 | 3.5 | 85000 | 49000 | 2.35 | R-454B | No
216666649 | 7.5 | LUXAIRE | HSP-A | WYE08A(2,4,5)*3********1 |  | 90000 | 12.1 | 16 | 3.5 | 85000 | 49000 | 2.35 | R-454B | No
216666651 | 7.5 | TEMPMASTER | HSP-A | WYE08A(2,4,5)*3********1 |  | 90000 | 12.1 | 16 | 3.5 | 85000 | 49000 | 2.35 | R-454B | No
9119127 | 7.33 | YORK | HSP-A | XYE08A(2,4,5)*3******* |  | 88000 | 12.1 | 16 | 3.5 | 84000 | 48000 | 2.4 | R-410A | No
10098065 | 7.33 | CHAMPION, UNITARY PRODUCTS GROUP - COMMERCIAL | HSP-A | XYE08A(2,4,5)*3******* |  | 88000 | 12.1 | 16 | 3.5 | 84000 | 48000 | 2.4 | R-410A | No
10098066 | 7.33 | COLEMAN | HSP-A | XYE08A(2,4,5)*3******* |  | 88000 | 12.1 | 16 | 3.5 | 84000 | 48000 | 2.4 | R-410A | No
10098067 | 7.33 | FRASER - JOHNSTON | HSP-A | XYE08A(2,4,5)*3******* |  | 88000 | 12.1 | 16 | 3.5 | 84000 | 48000 | 2.4 | R-410A | No
10098068 | 7.33 | JOHNSON CONTROLS | HSP-A | XYE08A(2,4,5)*3******* |  | 88000 | 12.1 | 16 | 3.5 | 84000 | 48000 | 2.4 | R-410A | No
10098069 | 7.33 | LUXAIRE | HSP-A | XYE08A(2,4,5)*3******* |  | 88000 | 12.1 | 16 | 3.5 | 84000 | 48000 | 2.4 | R-410A | No
10098070 | 7.33 | TEMPMASTER, UNITARY PRODUCTS GROUP - COMMERCIAL | HSP-A | XYE08A(2,4,5)*3******* |  | 88000 | 12.1 | 16 | 3.5 | 84000 | 48000 | 2.4 | R-410A | No
10317728 | 7.5 | DAIKIN | HSP-A | DPS007AHHE2**-3-16 |  | 90000 | 12.6 | 19.3 | 3.63 | 78000 | 47000 | 2.41 | R-410A | No
10317729 | 7.5 | DAIKIN | HSP-A | DPS007AHHE4**-3-16 |  | 90000 | 12.6 | 19.6 | 3.63 | 78000 | 47000 | 2.41 | R-410A | No
10317730 | 7.5 | DAIKIN | HSP-A | DPS007AHHE5**-3-16 |  | 90000 | 12.5 | 19.1 | 3.58 | 78000 | 47000 | 2.39 | R-410A | No
10317731 | 7.5 | DAIKIN | HSP-A | DPS007AHHG2**-3-16 |  | 90000 | 12.1 | 19.3 | 3.63 | 78000 | 47000 | 2.41 | R-410A | Yes
10317732 | 7.5 | DAIKIN | HSP-A | DPS007AHHG4**-3-16 |  | 90000 | 12.1 | 19.3 | 3.63 | 78000 | 47000 | 2.41 | R-410A | Yes
10317733 | 7.5 | DAIKIN | HSP-A | DPS007AHHG5**-3-16 |  | 90000 | 12 | 19.1 | 3.58 | 78000 | 47000 | 2.37 | R-410A | Yes
10317734 | 7.5 | DAIKIN | HSP-A | DPS007AHHY2**-3-16 |  | 90000 | 12.8 | 19.8 | 3.67 | 78000 | 47000 | 2.43 | R-410A | No
10317735 | 7.5 | DAIKIN | HSP-A | DPS007AHHY4**-3-16 |  | 90000 | 12.8 | 19.8 | 3.67 | 78000 | 47000 | 2.43 | R-410A | No
10317736 | 7.5 | DAIKIN | HSP-A | DPS007AHHY5**-3-16 |  | 90000 | 12.7 | 19.6 | 3.62 | 78000 | 47000 | 2.39 | R-410A | No
10317746 | 7.42 | DAIKIN | HSP-A | DPS007AHHE2**-3-14 |  | 89000 | 12.2 | 18.8 | 3.58 | 78000 | 47000 | 2.38 | R-410A | No
10317747 | 7.42 | DAIKIN | HSP-A | DPS007AHHE4**-3-14 |  | 89000 | 12.2 | 18.8 | 3.58 | 78000 | 47000 | 2.38 | R-410A | No
10317748 | 7.42 | DAIKIN | HSP-A | DPS007AHHE5**-3-14 |  | 89000 | 12.1 | 18.6 | 3.5 | 78000 | 47000 | 2.33 | R-410A | No
10317749 | 7.42 | DAIKIN | HSP-A | DPS007AHHG2**-3-14 |  | 89000 | 11.7 | 18.8 | 3.58 | 78000 | 47000 | 2.38 | R-410A | Yes
10317750 | 7.42 | DAIKIN | HSP-A | DPS007AHHG4**-3-14 |  | 89000 | 11.7 | 18.8 | 3.58 | 78000 | 47000 | 2.38 | R-410A | Yes
10317752 | 7.42 | DAIKIN | HSP-A | DPS007AHHY2**-3-14 |  | 89000 | 12.8 | 19.3 | 3.62 | 78000 | 47000 | 2.4 | R-410A | No
10317753 | 7.42 | DAIKIN | HSP-A | DPS007AHHY4**-3-14 |  | 89000 | 12.8 | 19.3 | 3.62 | 78000 | 47000 | 2.4 | R-410A | No
10317754 | 7.42 | DAIKIN | HSP-A | DPS007AHHY5**-3-14 |  | 89000 | 12.7 | 19.1 | 3.54 | 78000 | 47000 | 2.35 | R-410A | No
207516847 | 9.75 | LG | HSP-A | AK-W120BCA0 |  | 117000 | 11.3 | 19 | 3.5 | 117000 | 72000 | 2.3 | R-410A | No
207516848 | 7.5 | LG | HSP-A | AK-W090BCA0 |  | 90000 | 12.2 | 20 | 3.7 | 90000 | 48000 | 2.42 | R-410A | No
215391502 | 7.33 | TRANE | HSP-A | WHK090A(3,4,W)**0***0 |  | 88000 | 12 | 15.5 | 3.71 | 81000 | 45000 | 2.25 | R-454B | No
215391503 | 7.33 | TRANE | HSP-A | WHK090A(3,4,W)**(C,G,K,N)***0 |  | 88000 | 12 | 15.5 | 3.71 | 81000 | 45000 | 2.25 | R-454B | No
215391506 | 7.33 | AMERICAN STANDARD | HSP-A | WHK090A(3,4,W)**0***0 |  | 88000 | 12 | 15.5 | 3.71 | 81000 | 45000 | 2.25 | R-454B | No
215391507 | 7.33 | AMERICAN STANDARD | HSP-A | WHK090A(3,4,W)**(C,G,K,N)***0 |  | 88000 | 12 | 15.5 | 3.71 | 81000 | 45000 | 2.25 | R-454B | No
215391510 | 7.33 | TRANE | HSP-A | WHK090A(3,4,W)**0***2 |  | 88000 | 12 | 16 | 3.71 | 81000 | 45000 | 2.25 | R-454B | No
215391511 | 7.33 | TRANE | HSP-A | WHK090A(3,4,W)**(C,G,K,N)***2 |  | 88000 | 12 | 16 | 3.71 | 81000 | 45000 | 2.25 | R-454B | No
215391512 | 7.33 | TRANE | HSPY-A | DHK090A(3,4,W)*(0,A)(L,M,H)***2 |  | 88000 | 11.8 | 15.8 | 3.65 | 82000 | 45000 | 2.25 | R-454B | Yes
215391514 | 7.33 | AMERICAN STANDARD | HSP-A | WHK090A(3,4,W)**0***2 |  | 88000 | 12 | 16 | 3.71 | 81000 | 45000 | 2.25 | R-454B | No
215391515 | 7.33 | AMERICAN STANDARD | HSP-A | WHK090A(3,4,W)**(C,G,K,N)***2 |  | 88000 | 12 | 16 | 3.71 | 81000 | 45000 | 2.25 | R-454B | No
215391516 | 7.33 | AMERICAN STANDARD | HSPY-A | DHK090A(3,4,W)*(0,A)(L,M,H)***2 |  | 88000 | 11.8 | 15.8 | 3.65 | 82000 | 45000 | 2.25 | R-454B | Yes
215391518 | 7.33 | TRANE | HSP-A | WHK090A(3,4,W)**0***4 |  | 88000 | 12 | 16 | 3.71 | 81000 | 45000 | 2.25 | R-454B | No
215391519 | 7.33 | TRANE | HSP-A | WHK090A(3,4,W)**(C,G,K,N)***4 |  | 88000 | 12 | 16 | 3.71 | 81000 | 45000 | 2.25 | R-454B | No
215391520 | 7.33 | TRANE | HSPY-A | DHK090A(3,4,W)*(0,A)(L,M,H)***4 |  | 88000 | 11.8 | 15.8 | 3.65 | 82000 | 45000 | 2.25 | R-454B | Yes
215391522 | 7.33 | AMERICAN STANDARD | HSP-A | WHK090A(3,4,W)**0***4 |  | 88000 | 12 | 16 | 3.71 | 81000 | 45000 | 2.25 | R-454B | No
215391523 | 7.33 | AMERICAN STANDARD | HSP-A | WHK090A(3,4,W)**(C,G,K,N)***4 |  | 88000 | 12 | 16 | 3.71 | 81000 | 45000 | 2.25 | R-454B | No
215391524 | 7.33 | AMERICAN STANDARD | HSPY-A | DHK090A(3,4,W)*(0,A)(L,M,H)***4 |  | 88000 | 11.8 | 15.8 | 3.65 | 82000 | 45000 | 2.25 | R-454B | Yes
215391550 | 9.83 | TRANE | HSP-A | WHK120A(3,4,W)**0***0 |  | 118000 | 11.4 | 16.1 | 3.57 | 104000 | 63000 | 2.25 | R-454B | No
215391551 | 9.83 | TRANE | HSP-A | WHK120A(3,4,W)**(G,K,N,P)***0 |  | 118000 | 11.4 | 16.1 | 3.57 | 104000 | 63000 | 2.25 | R-454B | No
215391553 | 9.75 | TRANE | HSPY-A | DHK120A(3,4,W)*(0,A)(L,M,H)***0 |  | 117000 | 11.1 | 15.9 | 3.5 | 105000 | 63000 | 2.25 | R-454B | Yes
215391554 | 9.83 | AMERICAN STANDARD | HSP-A | WHK120A(3,4,W)**0***0 |  | 118000 | 11.4 | 16.1 | 3.57 | 104000 | 63000 | 2.25 | R-454B | No
215391555 | 9.83 | AMERICAN STANDARD | HSP-A | WHK120A(3,4,W)**(G,K,N,P)***0 |  | 118000 | 11.4 | 16.1 | 3.57 | 104000 | 63000 | 2.25 | R-454B | No
215391557 | 9.75 | AMERICAN STANDARD | HSPY-A | DHK120A(3,4,W)*(0,A)(L,M,H)***0 |  | 117000 | 11.1 | 15.9 | 3.5 | 105000 | 63000 | 2.25 | R-454B | Yes
215391558 | 9.83 | TRANE | HSP-A | WHK120A(3,4,W)**0***2 |  | 118000 | 11.4 | 16.6 | 3.57 | 104000 | 63000 | 2.25 | R-454B | No
215391559 | 9.83 | TRANE | HSP-A | WHK120A(3,4,W)**(G,K,N,P)***2 |  | 118000 | 11.4 | 16.6 | 3.57 | 104000 | 63000 | 2.25 | R-454B | No
215391560 | 9.75 | TRANE | HSPY-A | DHK120A(3,4,W)*(0,A)(L,M,H)***2 |  | 117000 | 11.1 | 16.4 | 3.5 | 105000 | 63000 | 2.25 | R-454B | Yes
215391562 | 9.83 | AMERICAN STANDARD | HSP-A | WHK120A(3,4,W)**0***2 |  | 118000 | 11.4 | 16.6 | 3.57 | 104000 | 63000 | 2.25 | R-454B | No
215391563 | 9.83 | AMERICAN STANDARD | HSP-A | WHK120A(3,4,W)**(G,K,N,P)***2 |  | 118000 | 11.4 | 16.6 | 3.57 | 104000 | 63000 | 2.25 | R-454B | No
215391564 | 9.75 | AMERICAN STANDARD | HSPY-A | DHK120A(3,4,W)*(0,A)(L,M,H)***2 |  | 117000 | 11.1 | 16.4 | 3.5 | 105000 | 63000 | 2.25 | R-454B | Yes
215391566 | 9.83 | TRANE | HSP-A | WHK120A(3,4,W)**0***4 |  | 118000 | 11.4 | 16.6 | 3.57 | 104000 | 63000 | 2.25 | R-454B | No
215391567 | 9.83 | TRANE | HSP-A | WHK120A(3,4,W)**(G,K,N,P)***4 |  | 118000 | 11.4 | 16.6 | 3.57 | 104000 | 63000 | 2.25 | R-454B | No
215391568 | 9.75 | TRANE | HSPY-A | DHK120A(3,4,W)*(0,A)(L,M,H)***4 |  | 117000 | 11.1 | 16.4 | 3.5 | 105000 | 63000 | 2.25 | R-454B | Yes
215391570 | 9.83 | AMERICAN STANDARD | HSP-A | WHK120A(3,4,W)**0***4 |  | 118000 | 11.4 | 16.6 | 3.57 | 104000 | 63000 | 2.25 | R-454B | No
215391571 | 9.83 | AMERICAN STANDARD | HSP-A | WHK120A(3,4,W)**(G,K,N,P)***4 |  | 118000 | 11.4 | 16.6 | 3.57 | 104000 | 63000 | 2.25 | R-454B | No
215391572 | 9.75 | AMERICAN STANDARD | HSPY-A | DHK120A(3,4,W)*(0,A)(L,M,H)***4 |  | 117000 | 11.1 | 16.4 | 3.5 | 105000 | 63000 | 2.25 | R-454B | Yes
202395862 | 8.67 | TRANE | HSP-A | WHC102H(3,4)*0A***7 |  | 104000 | 12 | 16 | 3.63 | 93000 | 57000 | 2.25 | R-410A | No
202395863 | 8.67 | TRANE | HSP-A | WHC102H(3,4)*(C,G,K,N)A***7 |  | 104000 | 12 | 16 | 3.63 | 93000 | 57000 | 2.25 | R-410A | No
202395864 | 8.67 | TRANE | HSPY-A | DHC102H(3,4)*(L,M,H,X,Y,Z)A***7 |  | 104000 | 12 | 16 | 3.63 | 93000 | 57000 | 2.25 | R-410A | Yes
202395865 | 8.67 | AMERICAN STANDARD | HSP-A | WHC102H(3,4)*0A***7 |  | 104000 | 12 | 16 | 3.63 | 93000 | 57000 | 2.25 | R-410A | No
202395866 | 8.67 | AMERICAN STANDARD | HSP-A | WHC102H(3,4)*(C,G,K,N)A***7 |  | 104000 | 12 | 16 | 3.63 | 93000 | 57000 | 2.25 | R-410A | No
202395867 | 8.67 | AMERICAN STANDARD | HSPY-A | DHC102H(3,4)*(L,M,H,X,Y,Z)A***7 |  | 104000 | 12 | 16 | 3.63 | 93000 | 57000 | 2.25 | R-410A | Yes
202395868 | 8.67 | TRANE | HSP-A | WHC102HW*0A***7 |  | 104000 | 11.8 | 16 | 3.61 | 93000 | 57000 | 2.25 | R-410A | No
202395869 | 8.67 | TRANE | HSP-A | WHC102HW*(C,G,K,N)A***7 |  | 104000 | 11.8 | 16 | 3.61 | 93000 | 57000 | 2.25 | R-410A | No
202395870 | 8.67 | TRANE | HSPY-A | DHC102HW*(L,M,H,X,Y,Z)A***7 |  | 104000 | 11.8 | 16 | 3.61 | 93000 | 57000 | 2.25 | R-410A | Yes
202395871 | 8.67 | AMERICAN STANDARD | HSP-A | WHC102HW*0A***7 |  | 104000 | 11.8 | 16 | 3.61 | 93000 | 57000 | 2.25 | R-410A | No
202395872 | 8.67 | AMERICAN STANDARD | HSP-A | WHC102HW*(C,G,K,N)A***7 |  | 104000 | 11.8 | 16 | 3.61 | 93000 | 57000 | 2.25 | R-410A | No
202395873 | 8.67 | AMERICAN STANDARD | HSPY-A | DHC102HW*(L,M,H,X,Y,Z)A***7 |  | 104000 | 11.8 | 16 | 3.61 | 93000 | 57000 | 2.25 | R-410A | Yes
202395874 | 10.08 | TRANE | HSP-A | WHC120H(3,4)*0A***7 |  | 121000 | 11.5 | 16 | 3.63 | 118000 | 61000 | 2.25 | R-410A | No
202395875 | 10.08 | TRANE | HSP-A | WHC120H(3,4)*(G,K,N,P)A***7 |  | 121000 | 11.5 | 16 | 3.63 | 118000 | 61000 | 2.25 | R-410A | No
202395876 | 10.08 | TRANE | HSPY-A | DHC120H(3,4)*(L,M,H,X,Y,Z)A***7 |  | 121000 | 11.5 | 16 | 3.63 | 118000 | 61000 | 2.25 | R-410A | Yes
202395877 | 10.08 | AMERICAN STANDARD | HSP-A | WHC120H(3,4)*0A***7 |  | 121000 | 11.5 | 16 | 3.63 | 118000 | 61000 | 2.25 | R-410A | No
202395878 | 10.08 | AMERICAN STANDARD | HSP-A | WHC120H(3,4)*(G,K,N,P)A***7 |  | 121000 | 11.5 | 16 | 3.63 | 118000 | 61000 | 2.25 | R-410A | No
202395879 | 10.08 | AMERICAN STANDARD | HSPY-A | DHC120H(3,4)*(L,M,H,X,Y,Z)A***7 |  | 121000 | 11.5 | 16 | 3.63 | 118000 | 61000 | 2.25 | R-410A | Yes
202395880 | 10.08 | TRANE | HSP-A | WHC120HW*0A***7 |  | 121000 | 11.5 | 16 | 3.61 | 118000 | 61000 | 2.25 | R-410A | No
202395881 | 10.08 | TRANE | HSP-A | WHC120HW*(G,K,N,P)A***7 |  | 121000 | 11.5 | 16 | 3.61 | 118000 | 61000 | 2.25 | R-410A | No
202395882 | 10.08 | TRANE | HSPY-A | DHC120HW*(L,M,H,X,Y,Z)A***7 |  | 121000 | 11.5 | 16 | 3.61 | 118000 | 61000 | 2.25 | R-410A | Yes
202395883 | 10.08 | AMERICAN STANDARD | HSP-A | WHC120HW*0A***7 |  | 121000 | 11.5 | 16 | 3.61 | 118000 | 61000 | 2.25 | R-410A | No
202395884 | 10.08 | AMERICAN STANDARD | HSP-A | WHC120HW*(G,K,N,P)A***7 |  | 121000 | 11.5 | 16 | 3.61 | 118000 | 61000 | 2.25 | R-410A | No
202395885 | 10.08 | AMERICAN STANDARD | HSPY-A | DHC120HW*(L,M,H,X,Y,Z)A***7 |  | 121000 | 11.5 | 16 | 3.61 | 118000 | 61000 | 2.25 | R-410A | Yes
215441619 | 7 | JOHNSON CONTROLS | HSP-A | WP078[C,E]**(P,R,S,U,V,X)(2,4,5)*******1 |  | 84000 | 12.2 | 15.8 | 3.5 | 76000 | 44000 | 2.25 | R-454B | No
215441620 | 7.83 | JOHNSON CONTROLS | HSP-A | WP090[C,E]**(P,R,S,U,V,X)(2,4,5)*******1 |  | 94000 | 11.2 | 16 | 3.5 | 87000 | 51000 | 2.25 | R-454B | No
215441621 | 8.42 | JOHNSON CONTROLS | HSP-A | WP102[C,E]**(P,R,S,U,V,X)(2,4,5)*******1 |  | 101000 | 11.5 | 16 | 3.5 | 93000 | 53000 | 2.25 | R-454B | No
215441644 | 7 | LUXAIRE | HSP-A | WP078[C,E]**(P,R,S,U,V,X)(2,4,5)*******1 |  | 84000 | 12.2 | 15.8 | 3.5 | 76000 | 44000 | 2.25 | R-454B | No
215441645 | 7.83 | LUXAIRE | HSP-A | WP090[C,E]**(P,R,S,U,V,X)(2,4,5)*******1 |  | 94000 | 11.2 | 16 | 3.5 | 87000 | 51000 | 2.25 | R-454B | No
215441646 | 8.42 | LUXAIRE | HSP-A | WP102[C,E]**(P,R,S,U,V,X)(2,4,5)*******1 |  | 101000 | 11.5 | 16 | 3.5 | 93000 | 53000 | 2.25 | R-454B | No
214567832 | 5.5 | AAON | HSP-A | RN-006-3-0-FBAC-S0-21-000-A |  | 66000 | 12.74 | 15.68 | 3.88 | 53500 | 29500 | 2.52 | R-454B | Maybe
215439776 | 7 | YORK | HSP-A | WP078[C,E]**(P,R,S,U,V,X)(2,4,5)*******1 |  | 84000 | 12.2 | 15.8 | 3.5 | 76000 | 44000 | 2.25 | R-454B | No
215439777 | 7.83 | YORK | HSP-A | WP090[C,E]**(P,R,S,U,V,X)(2,4,5)*******1 |  | 94000 | 11.2 | 16 | 3.5 | 87000 | 51000 | 2.25 | R-454B | No
215439778 | 8.42 | YORK | HSP-A | WP102[C,E]**(P,R,S,U,V,X)(2,4,5)*******1 |  | 101000 | 11.5 | 16 | 3.5 | 93000 | 53000 | 2.25 | R-454B | No
215440989 | 7.17 | DAIKIN | HSP-A | DSH0903********A* |  | 86000 | 11.4 | 16 | 3.5 | 86000 | 50000 | 2.25 | R-32 | Maybe
215440990 | 7.17 | DAIKIN | HSP-A | DSH0904********A* |  | 86000 | 11.4 | 16 | 3.5 | 86000 | 50000 | 2.25 | R-32 | Maybe
215440991 | 7.17 | DAIKIN | HSP-A | DSH0907********A* |  | 86000 | 11.4 | 16 | 3.5 | 86000 | 50000 | 2.25 | R-32 | Maybe
215440992 | 8.17 | DAIKIN | HSP-A | DSH1023********A* |  | 98000 | 11.4 | 15.5 | 3.5 | 96000 | 56000 | 2.25 | R-32 | Maybe
215440993 | 8.17 | DAIKIN | HSP-A | DSH1024********A* |  | 98000 | 11.4 | 15.5 | 3.5 | 96000 | 56000 | 2.25 | R-32 | Maybe
215440994 | 8.17 | DAIKIN | HSP-A | DSH1027********A* |  | 98000 | 11.4 | 15.5 | 3.5 | 96000 | 56000 | 2.25 | R-32 | Maybe
215441544 | 7 | CHAMPION | HSP-A | WP078[C,E]**(P,R,S,U,V,X)(2,4,5)*******1 |  | 84000 | 12.2 | 15.8 | 3.5 | 76000 | 44000 | 2.25 | R-454B | No
215441545 | 7.83 | CHAMPION | HSP-A | WP090[C,E]**(P,R,S,U,V,X)(2,4,5)*******1 |  | 94000 | 11.2 | 16 | 3.5 | 87000 | 51000 | 2.25 | R-454B | No
215441546 | 8.42 | CHAMPION | HSP-A | WP102[C,E]**(P,R,S,U,V,X)(2,4,5)*******1 |  | 101000 | 11.5 | 16 | 3.5 | 93000 | 53000 | 2.25 | R-454B | No
215441569 | 7 | COLEMAN | HSP-A | WP078[C,E]**(P,R,S,U,V,X)(2,4,5)*******1 |  | 84000 | 12.2 | 15.8 | 3.5 | 76000 | 44000 | 2.25 | R-454B | No
215441570 | 7.83 | COLEMAN | HSP-A | WP090[C,E]**(P,R,S,U,V,X)(2,4,5)*******1 |  | 94000 | 11.2 | 16 | 3.5 | 87000 | 51000 | 2.25 | R-454B | No
215441571 | 8.42 | COLEMAN | HSP-A | WP102[C,E]**(P,R,S,U,V,X)(2,4,5)*******1 |  | 101000 | 11.5 | 16 | 3.5 | 93000 | 53000 | 2.25 | R-454B | No
215441594 | 7 | FRASER - JOHNSTON | HSP-A | WP078[C,E]**(P,R,S,U,V,X)(2,4,5)*******1 |  | 84000 | 12.2 | 15.8 | 3.5 | 76000 | 44000 | 2.25 | R-454B | No
215441595 | 7.83 | FRASER - JOHNSTON | HSP-A | WP090[C,E]**(P,R,S,U,V,X)(2,4,5)*******1 |  | 94000 | 11.2 | 16 | 3.5 | 87000 | 51000 | 2.25 | R-454B | No
215441596 | 8.42 | FRASER - JOHNSTON | HSP-A | WP102[C,E]**(P,R,S,U,V,X)(2,4,5)*******1 |  | 101000 | 11.5 | 16 | 3.5 | 93000 | 53000 | 2.25 | R-454B | No
209146010 | 6.67 | AAON | HSP-A | RN-007-3-0-CBAC-V0-21-000-A |  | 80000 | 11.2 | 21 | 3.5 | 80000 | 44000 | 2.4 | R-410A | Maybe
209146011 | 9 | AAON | HSP-A | RN-010-3-0-CBAC-V0-21-000-A |  | 108000 | 11.1 | 21 | 3.6 | 108000 | 66000 | 2.5 | R-410A | Maybe
209146012 | 8.33 | AAON | HSP-A | RN-009-3-0-CBAC-V0-21-000-A |  | 100000 | 12 | 21.5 | 3.5 | 92000 | 53500 | 2.3 | R-410A | Maybe
209146013 | 9.67 | AAON | HSP-A | RN-011-3-0-CBAC-V0-21-000-A |  | 116000 | 12 | 20.3 | 3.5 | 116000 | 64000 | 2.36 | R-410A | Maybe
206597274 | 7.5 | LG | HSP-A | AK-W090BC00 |  | 90000 | 12.2 | 20 | 3.7 | 90000 | 48000 | 2.42 | R-410A | No
5831097 | 5.67 | DAIKIN | HSP-A | DPS006AHHY2**-4* |  | 68000 | 11.4 | 19.3 | 3.74 | 65000 | 39000 | 2.56 | R-410A | No
5831101 | 5.58 | DAIKIN | HSP-A | DPS006AHHE2**-4* |  | 67000 | 11 | 18.8 | 3.69 | 66000 | 39000 | 2.54 | R-410A | No
5831109 | 5.67 | DAIKIN | HSP-A | DPS006AHHG2**-4* |  | 68000 | 11.2 | 18.8 | 3.69 | 65000 | 39000 | 2.54 | R-410A | Yes
5831129 | 7.5 | DAIKIN | HSP-A | DPS007AHHY2**-3* |  | 90000 | 13 | 20.1 | 3.7 | 78000 | 47000 | 2.44 | R-410A | No
5831133 | 7.5 | DAIKIN | HSP-A | DPS007AHHE2**-3* |  | 90000 | 12.8 | 19.6 | 3.66 | 78000 | 47000 | 2.42 | R-410A | No
5831141 | 7.5 | DAIKIN | HSP-A | DPS007AHHG2**-3* |  | 90000 | 12.8 | 19.6 | 3.66 | 78000 | 47000 | 2.42 | R-410A | Yes
5831225 | 5.67 | DAIKIN | HSP-A | DPS006AHHY4**-4* |  | 68000 | 11.4 | 19.3 | 3.74 | 65000 | 39000 | 2.56 | R-410A | No
5831229 | 5.58 | DAIKIN | HSP-A | DPS006AHHE4**-4* |  | 67000 | 11 | 18.8 | 3.69 | 66000 | 39000 | 2.54 | R-410A | No
5831237 | 5.67 | DAIKIN | HSP-A | DPS006AHHG4**-4* |  | 68000 | 11.2 | 18.8 | 3.69 | 65000 | 39000 | 2.54 | R-410A | Yes
5831257 | 7.5 | DAIKIN | HSP-A | DPS007AHHY4**-3* |  | 90000 | 13 | 20.1 | 3.7 | 78000 | 47000 | 2.44 | R-410A | No
5831261 | 7.5 | DAIKIN | HSP-A | DPS007AHHE4**-3* |  | 90000 | 12.8 | 19.6 | 3.66 | 78000 | 47000 | 2.42 | R-410A | No
5831269 | 7.5 | DAIKIN | HSP-A | DPS007AHHG4**-3* |  | 90000 | 12.8 | 19.6 | 3.66 | 78000 | 47000 | 2.42 | R-410A | Yes
5831416 | 7.5 | DAIKIN | HSP-A | DPS007AHHY5**-3* |  | 90000 | 12.9 | 19.9 | 3.66 | 78000 | 47000 | 2.41 | R-410A | No
5831420 | 7.5 | DAIKIN | HSP-A | DPS007AHHE5**-3* |  | 90000 | 12.7 | 19.4 | 3.62 | 78000 | 47000 | 2.39 | R-410A | No
5831428 | 7.5 | DAIKIN | HSP-A | DPS007AHHG5**-3* |  | 90000 | 12.7 | 19.4 | 3.62 | 78000 | 47000 | 2.39 | R-410A | Yes
216607350 | 6 | CARRIER CORPORATION | HSP-A | 50GCQ*07****A***** |  | 72000 | 12.6 | 17.6 | 3.7 | 72000 | 38000 | 2.4 | R-410A | No
216607351 | 7.5 | CARRIER CORPORATION | HSP-A | 50GCQ*08****A***** |  | 90000 | 12.2 | 17 | 3.6 | 88000 | 46000 | 2.4 | R-410A | No
216607352 | 8.33 | CARRIER CORPORATION | HSP-A | 50GCQ*09****A***** |  | 100000 | 12 | 17.6 | 3.5 | 94000 | 54000 | 2.35 | R-410A | No
216607353 | 9.67 | CARRIER CORPORATION | HSP-A | 50GCQ*12****A***** |  | 116000 | 11.8 | 16.8 | 3.5 | 106000 | 60000 | 2.3 | R-410A | No
203404639 | 6.5 | TRANE | HSP-A | WHC074H(3,4)*(C,G,K,N)A |  | 78000 | 12.1 | 15.5 | 3.5 | 75000 | 40000 | 2.25 | R-410A | No
203404640 | 6.5 | AMERICAN STANDARD | HSP-A | WHC074H(3,4)*(C,G,K,N)A |  | 78000 | 12.1 | 15.5 | 3.5 | 75000 | 40000 | 2.25 | R-410A | No
203404643 | 7.92 | TRANE | HSP-A | WHC092H(3,4)*(C,G,K,N)A |  | 95000 | 11.8 | 15.5 | 3.5 | 87000 | 49000 | 2.25 | R-410A | No
203404644 | 7.92 | AMERICAN STANDARD | HSP-A | WHC092H(3,4)*(C,G,K,N)A |  | 95000 | 11.8 | 15.5 | 3.5 | 87000 | 49000 | 2.25 | R-410A | No
203404647 | 8.67 | TRANE | HSP-A | WHC102H(3,4)*(C,G,K,N)A |  | 104000 | 12 | 15.5 | 3.63 | 93000 | 57000 | 2.25 | R-410A | No
203404648 | 8.67 | AMERICAN STANDARD | HSP-A | WHC102H(3,4)*(C,G,K,N)A |  | 104000 | 12 | 15.5 | 3.63 | 93000 | 57000 | 2.25 | R-410A | No
203404649 | 8.67 | TRANE | HSP-A | WHC102HW*(C,G,K,N)A |  | 104000 | 11.8 | 15.5 | 3.61 | 93000 | 57000 | 2.25 | R-410A | No
203404650 | 8.67 | AMERICAN STANDARD | HSP-A | WHC102HW*(C,G,K,N)A |  | 104000 | 11.8 | 15.5 | 3.61 | 93000 | 57000 | 2.25 | R-410A | No
203404651 | 10.08 | TRANE | HSP-A | WHC120H(3,4)*(G,K,N,P)A |  | 121000 | 11.5 | 15.5 | 3.63 | 118000 | 61000 | 2.25 | R-410A | No
203404652 | 10.08 | AMERICAN STANDARD | HSP-A | WHC120H(3,4)*(G,K,N,P)A |  | 121000 | 11.5 | 15.5 | 3.63 | 118000 | 61000 | 2.25 | R-410A | No
203404653 | 10.08 | TRANE | HSP-A | WHC120HW*(G,K,N,P)A |  | 121000 | 11.5 | 15.5 | 3.61 | 118000 | 61000 | 2.25 | R-410A | No
203404654 | 10.08 | AMERICAN STANDARD | HSP-A | WHC120HW*(G,K,N,P)A |  | 121000 | 11.5 | 15.5 | 3.61 | 118000 | 61000 | 2.25 | R-410A | No
211017834 | 12.5 | TRANE | HSPY-A | DHJ150A(3,4,W)**(L,M,H)***0 |  | 150000 | 12.2 | 17.6 | 3.8 | 135000 | 63500 | 2.32 | R-410A | Yes
211017835 | 12.5 | TRANE | HSPY-A | DHJ150A(3,4,W)**(L,M,H)***2 |  | 150000 | 12.2 | 18.1 | 3.8 | 135000 | 63500 | 2.32 | R-410A | Yes
211017836 | 12.5 | TRANE | HSPY-A | DHJ150A(3,4,W)**(L,M,H)***4 |  | 150000 | 12.2 | 18.1 | 3.8 | 135000 | 63500 | 2.32 | R-410A | Yes
211017837 | 12.5 | AMERICAN STANDARD | HSPY-A | DHJ150A(3,4,W)**(L,M,H)***0 |  | 150000 | 12.2 | 17.6 | 3.8 | 135000 | 63500 | 2.32 | R-410A | Yes
211017838 | 12.5 | AMERICAN STANDARD | HSPY-A | DHJ150A(3,4,W)**(L,M,H)***2 |  | 150000 | 12.2 | 18.1 | 3.8 | 135000 | 63500 | 2.32 | R-410A | Yes
211017839 | 12.5 | AMERICAN STANDARD | HSPY-A | DHJ150A(3,4,W)**(L,M,H)***4 |  | 150000 | 12.2 | 18.1 | 3.8 | 135000 | 63500 | 2.32 | R-410A | Yes
211017840 | 14.83 | TRANE | HSPY-A | DHJ180A(3,4,W)**(L,M,H)***0 |  | 178000 | 11.8 | 17.7 | 3.9 | 164000 | 76000 | 2.09 | R-410A | Yes
211017841 | 14.83 | TRANE | HSPY-A | DHJ180A(3,4,W)**(L,M,H)***2 |  | 178000 | 11.8 | 18.2 | 3.9 | 164000 | 76000 | 2.09 | R-410A | Yes
211017842 | 14.83 | TRANE | HSPY-A | DHJ180A(3,4,W)**(L,M,H)***4 |  | 178000 | 11.8 | 18.2 | 3.9 | 164000 | 76000 | 2.09 | R-410A | Yes
211017843 | 14.83 | AMERICAN STANDARD | HSPY-A | DHJ180A(3,4,W)**(L,M,H)***0 |  | 178000 | 11.8 | 17.7 | 3.9 | 164000 | 76000 | 2.09 | R-410A | Yes
211017844 | 14.83 | AMERICAN STANDARD | HSPY-A | DHJ180A(3,4,W)**(L,M,H)***2 |  | 178000 | 11.8 | 18.2 | 3.9 | 164000 | 76000 | 2.09 | R-410A | Yes
211017845 | 14.83 | AMERICAN STANDARD | HSPY-A | DHJ180A(3,4,W)**(L,M,H)***4 |  | 178000 | 11.8 | 18.2 | 3.9 | 164000 | 76000 | 2.09 | R-410A | Yes
215390819 | 14.83 | TRANE | HSP-A | WHK180A(3,4,W)**0***0 |  | 178000 | 11.7 | 16.8 | 3.6 | 160000 | 96000 | 2.26 | R-454B | No
215390820 | 14.83 | TRANE | HSP-A | WHK180A(3,4,W)**(G,N,P)***0 |  | 178000 | 11.7 | 16.8 | 3.6 | 160000 | 96000 | 2.26 | R-454B | No
215390821 | 14.83 | TRANE | HSPY-A | DHK180A(3,4,W)*(0,A)(L,M,H)***0 |  | 178000 | 11.5 | 16.5 | 3.6 | 160000 | 96000 | 2.26 | R-454B | Yes
215390822 | 14.83 | TRANE | HSPY-A | DHK180A(3,4,W)*B(L,H)***0 |  | 178000 | 11.4 | 16.5 | 3.6 | 160000 | 96000 | 2.26 | R-454B | Yes
215390823 | 14.83 | AMERICAN STANDARD | HSP-A | WHK180A(3,4,W)**0***0 |  | 178000 | 11.7 | 16.8 | 3.6 | 160000 | 96000 | 2.26 | R-454B | No
215390824 | 14.83 | AMERICAN STANDARD | HSP-A | WHK180A(3,4,W)**(G,N,P)***0 |  | 178000 | 11.7 | 16.8 | 3.6 | 160000 | 96000 | 2.26 | R-454B | No
215390825 | 14.83 | AMERICAN STANDARD | HSPY-A | DHK180A(3,4,W)*(0,A)(L,M,H)***0 |  | 178000 | 11.5 | 16.5 | 3.6 | 160000 | 96000 | 2.26 | R-454B | Yes
215390826 | 14.83 | AMERICAN STANDARD | HSPY-A | DHK180A(3,4,W)*B(L,H)***0 |  | 178000 | 11.4 | 16.5 | 3.6 | 160000 | 96000 | 2.26 | R-454B | Yes
215390827 | 14.83 | TRANE | HSP-A | WHK180A(3,4,W)**0***2 |  | 178000 | 11.7 | 17.3 | 3.6 | 160000 | 96000 | 2.26 | R-454B | No
215390828 | 14.83 | TRANE | HSP-A | WHK180A(3,4,W)**(G,N,P)***2 |  | 178000 | 11.7 | 17.3 | 3.6 | 160000 | 96000 | 2.26 | R-454B | No
215390829 | 14.83 | TRANE | HSPY-A | DHK180A(3,4,W)*(0,A)(L,M,H)***2 |  | 178000 | 11.5 | 17 | 3.6 | 160000 | 96000 | 2.26 | R-454B | Yes
215390830 | 14.83 | TRANE | HSPY-A | DHK180A(3,4,W)*B(L,H)***2 |  | 178000 | 11.4 | 17 | 3.6 | 160000 | 96000 | 2.26 | R-454B | Yes
215390831 | 14.83 | AMERICAN STANDARD | HSP-A | WHK180A(3,4,W)**0***2 |  | 178000 | 11.7 | 17.3 | 3.6 | 160000 | 96000 | 2.26 | R-454B | No
215390832 | 14.83 | AMERICAN STANDARD | HSP-A | WHK180A(3,4,W)**(G,N,P)***2 |  | 178000 | 11.7 | 17.3 | 3.6 | 160000 | 96000 | 2.26 | R-454B | No
215390833 | 14.83 | AMERICAN STANDARD | HSPY-A | DHK180A(3,4,W)*(0,A)(L,M,H)***2 |  | 178000 | 11.5 | 17 | 3.6 | 160000 | 96000 | 2.26 | R-454B | Yes
215390834 | 14.83 | AMERICAN STANDARD | HSPY-A | DHK180A(3,4,W)*B(L,H)***2 |  | 178000 | 11.4 | 17 | 3.6 | 160000 | 96000 | 2.26 | R-454B | Yes
215390835 | 14.83 | TRANE | HSP-A | WHK180A(3,4,W)**0***4 |  | 178000 | 11.7 | 17.3 | 3.6 | 160000 | 96000 | 2.26 | R-454B | No
215390836 | 14.83 | TRANE | HSP-A | WHK180A(3,4,W)**(G,N,P)***4 |  | 178000 | 11.7 | 17.3 | 3.6 | 160000 | 96000 | 2.26 | R-454B | No
215390837 | 14.83 | TRANE | HSPY-A | DHK180A(3,4,W)*(0,A)(L,M,H)***4 |  | 178000 | 11.5 | 17 | 3.6 | 160000 | 96000 | 2.26 | R-454B | Yes
215390838 | 14.83 | TRANE | HSPY-A | DHK180A(3,4,W)*B(L,H)***4 |  | 178000 | 11.4 | 17 | 3.6 | 160000 | 96000 | 2.26 | R-454B | Yes
215390839 | 14.83 | AMERICAN STANDARD | HSP-A | WHK180A(3,4,W)**0***4 |  | 178000 | 11.7 | 17.3 | 3.6 | 160000 | 96000 | 2.26 | R-454B | No
215390840 | 14.83 | AMERICAN STANDARD | HSP-A | WHK180A(3,4,W)**(G,N,P)***4 |  | 178000 | 11.7 | 17.3 | 3.6 | 160000 | 96000 | 2.26 | R-454B | No
215390841 | 14.83 | AMERICAN STANDARD | HSPY-A | DHK180A(3,4,W)*(0,A)(L,M,H)***4 |  | 178000 | 11.5 | 17 | 3.6 | 160000 | 96000 | 2.26 | R-454B | Yes
215390842 | 14.83 | AMERICAN STANDARD | HSPY-A | DHK180A(3,4,W)*B(L,H)***4 |  | 178000 | 11.4 | 17 | 3.6 | 160000 | 96000 | 2.26 | R-454B | Yes
215390913 | 17.17 | TRANE | HSP-A | WHK210A(3,4,W)**0***0 |  | 206000 | 11.3 | 16.2 | 3.6 | 190000 | 104000 | 2.26 | R-454B | No
215390914 | 17.17 | TRANE | HSP-A | WHK210A(3,4,W)**(N,P,R)***0 |  | 206000 | 11.3 | 16.2 | 3.6 | 190000 | 104000 | 2.26 | R-454B | No
215390915 | 17.17 | TRANE | HSPY-A | DHK210A(3,4,W)*(0,A)(L,M,H)***0 |  | 206000 | 11.1 | 15.9 | 3.55 | 190000 | 104000 | 2.26 | R-454B | Yes
215390916 | 17.17 | TRANE | HSPY-A | DHK210A(3,4,W)*B(L,H)***0 |  | 206000 | 10.9 | 15.9 | 3.5 | 190000 | 104000 | 2.26 | R-454B | Yes
215390917 | 17.17 | AMERICAN STANDARD | HSP-A | WHK210A(3,4,W)**0***0 |  | 206000 | 11.3 | 16.2 | 3.6 | 190000 | 104000 | 2.26 | R-454B | No
215390918 | 17.17 | AMERICAN STANDARD | HSP-A | WHK210A(3,4,W)**(N,P,R)***0 |  | 206000 | 11.3 | 16.2 | 3.6 | 190000 | 104000 | 2.26 | R-454B | No
215390919 | 17.17 | AMERICAN STANDARD | HSPY-A | DHK210A(3,4,W)*(0,A)(L,M,H)***0 |  | 206000 | 11.1 | 15.9 | 3.55 | 190000 | 104000 | 2.26 | R-454B | Yes
215390920 | 17.17 | AMERICAN STANDARD | HSPY-A | DHK210A(3,4,W)*B(L,H)***0 |  | 206000 | 10.9 | 15.9 | 3.5 | 190000 | 104000 | 2.26 | R-454B | Yes
215390921 | 17.17 | TRANE | HSP-A | WHK210A(3,4,W)**0***2 |  | 206000 | 11.3 | 16.7 | 3.6 | 190000 | 104000 | 2.26 | R-454B | No
215390922 | 17.17 | TRANE | HSP-A | WHK210A(3,4,W)**(N,P,R)***2 |  | 206000 | 11.3 | 16.7 | 3.6 | 190000 | 104000 | 2.26 | R-454B | No
215390923 | 17.17 | TRANE | HSPY-A | DHK210A(3,4,W)*(0,A)(L,M,H)***2 |  | 206000 | 11.1 | 16.4 | 3.55 | 190000 | 104000 | 2.26 | R-454B | Yes
215390924 | 17.17 | TRANE | HSPY-A | DHK210A(3,4,W)*B(L,H)***2 |  | 206000 | 10.9 | 16.3 | 3.5 | 190000 | 104000 | 2.26 | R-454B | Yes
215390925 | 17.17 | AMERICAN STANDARD | HSP-A | WHK210A(3,4,W)**0***2 |  | 206000 | 11.3 | 16.7 | 3.6 | 190000 | 104000 | 2.26 | R-454B | No
215390926 | 17.17 | AMERICAN STANDARD | HSP-A | WHK210A(3,4,W)**(N,P,R)***2 |  | 206000 | 11.3 | 16.7 | 3.6 | 190000 | 104000 | 2.26 | R-454B | No
215390927 | 17.17 | AMERICAN STANDARD | HSPY-A | DHK210A(3,4,W)*(0,A)(L,M,H)***2 |  | 206000 | 11.1 | 16.4 | 3.55 | 190000 | 104000 | 2.26 | R-454B | Yes
215390928 | 17.17 | AMERICAN STANDARD | HSPY-A | DHK210A(3,4,W)*B(L,H)***2 |  | 206000 | 10.9 | 16.3 | 3.5 | 190000 | 104000 | 2.26 | R-454B | Yes
215390929 | 17.17 | TRANE | HSP-A | WHK210A(3,4,W)**0***4 |  | 206000 | 11.3 | 16.7 | 3.6 | 190000 | 104000 | 2.26 | R-454B | No
215390930 | 17.17 | TRANE | HSP-A | WHK210A(3,4,W)**(N,P,R)***4 |  | 206000 | 11.3 | 16.7 | 3.6 | 190000 | 104000 | 2.26 | R-454B | No
215390931 | 17.17 | TRANE | HSPY-A | DHK210A(3,4,W)*(0,A)(L,M,H)***4 |  | 206000 | 11.1 | 16.4 | 3.55 | 190000 | 104000 | 2.26 | R-454B | Yes
215390932 | 17.17 | TRANE | HSPY-A | DHK210A(3,4,W)*B(L,H)***4 |  | 206000 | 10.9 | 16.3 | 3.5 | 190000 | 104000 | 2.26 | R-454B | Yes
215390933 | 17.17 | AMERICAN STANDARD | HSP-A | WHK210A(3,4,W)**0***4 |  | 206000 | 11.3 | 16.7 | 3.6 | 190000 | 104000 | 2.26 | R-454B | No
215390934 | 17.17 | AMERICAN STANDARD | HSP-A | WHK210A(3,4,W)**(N,P,R)***4 |  | 206000 | 11.3 | 16.7 | 3.6 | 190000 | 104000 | 2.26 | R-454B | No
215390935 | 17.17 | AMERICAN STANDARD | HSPY-A | DHK210A(3,4,W)*(0,A)(L,M,H)***4 |  | 206000 | 11.1 | 16.4 | 3.55 | 190000 | 104000 | 2.26 | R-454B | Yes
215390936 | 17.17 | AMERICAN STANDARD | HSPY-A | DHK210A(3,4,W)*B(L,H)***4 |  | 206000 | 10.9 | 16.3 | 3.5 | 190000 | 104000 | 2.26 | R-454B | Yes
209444050 | 11.83 | DAIKIN | HSP-A | DPS012AHHG2**-4*18D |  | 142000 | 11.07 | 17.5 | 3.5 | 136000 | 77000 | 2.32 | R-410A | Yes
209444051 | 11.83 | DAIKIN | HSP-A | DPS012AHHG4**-4*18D |  | 142000 | 11 | 17.5 | 3.5 | 136000 | 77000 | 2.32 | R-410A | Yes
209444052 | 11.83 | DAIKIN | HSP-A | DPS012AHHG5**-4*18D |  | 142000 | 11 | 17.4 | 3.45 | 136000 | 77000 | 2.29 | R-410A | Yes
209444053 | 13.67 | DAIKIN | HSP-A | DPS015AHHG4**-6*18D |  | 164000 | 10.7 | 16.4 | 3.5 | 160000 | 91000 | 2.2 | R-410A | Yes
209444054 | 13.67 | DAIKIN | HSP-A | DPS015AHHG5**-6*18D |  | 164000 | 10.6 | 16.4 | 3.46 | 160000 | 91000 | 2.18 | R-410A | No
213348311 | 12.33 | AAON | HSP-A | RN-013-3-0-BBBC-V0-21-000-A |  | 148000 | 11.4 | 15.8 | 3.4 | 138000 | 80000 | 2.2 | R-410A | Maybe
213348312 | 11.83 | AAON | HSP-A | RN-013-3-0-DBBC-V0-21-000-A |  | 142000 | 11.3 | 14.8 | 3.4 | 136000 | 78000 | 2.3 | R-410A | Maybe
213348313 | 11.33 | AAON | HSP-A | RN-013-3-0-CBBC-V0-21-000-A |  | 136000 | 10.9 | 19.6 | 3.4 | 134000 | 84000 | 2.2 | R-410A | Maybe
213348316 | 14.67 | AAON | HSP-A | RN-016-3-0-BBAC-V0-21-000-A |  | 176000 | 11.7 | 17.4 | 3.5 | 172000 | 96000 | 2.3 | R-410A | Maybe
213348318 | 16.67 | AAON | HSP-A | RN-018-3-0-BBAC-V0-21-000-A |  | 200000 | 11.8 | 17.2 | 3.5 | 176000 | 104000 | 2.3 | R-410A | Maybe
213348319 | 16.67 | AAON | HSP-A | RN-018-3-0-DBAC-V0-21-000-A |  | 200000 | 12 | 15.1 | 3.5 | 176000 | 104000 | 2.3 | R-410A | Maybe
213348320 | 18.5 | AAON | HSP-A | RN-020-3-0-BBBC-V0-21-000-A |  | 222000 | 11.6 | 16.8 | 3.5 | 214000 | 120000 | 2.3 | R-410A | Maybe
213348321 | 17 | AAON | HSP-A | RN-020-3-0-CBBC-V0-21-000-A |  | 204000 | 11 | 17.2 | 3.4 | 196000 | 122000 | 2.2 | R-410A | Maybe
213348328 | 13.33 | AAON | HSP-A | RN-015-3-0-CBBC-V0-21-000-A |  | 160000 | 10.8 | 18.2 | 3.7 | 150000 | 87000 | 2.3 | R-410A | Maybe
213348329 | 18.83 | AAON | HSP-A | RN-020-3-0-DBBC-V0-21-000-A |  | 226000 | 11.3 | 15.3 | 3.5 | 220000 | 120000 | 2.3 | R-410A | Maybe
206347241 | 14.5 | LG | HSP-A | AK-W180BC00 |  | 174000 | 11.4 | 18.5 | 3.43 | 174000 | 105000 | 2.15 | R-410A | No
216611885 | 11.33 | LENNOX | HSP-A | LHT152H5E**Y,G,J |  | 136000 | 11.1 | 15.2 | 3.4 | 128000 | 73000 | 2.1 | R-454B | No
216611910 | 11.33 | ALLIED COMMERCIAL | HSP-A | LHT152H5E**Y,G,J | LHT152H5E**Y,G,J | 136000 | 11.1 | 15.2 | 3.4 | 128000 | 73000 | 2.1 | R-454B | No
216612251 | 13 | LENNOX | HSP-A | LHT156H5M**Y,G,J |  | 156000 | 12.1 | 15.4 | 3.4 | 150000 | 86000 | 2.1 | R-454B | No
216612252 | 14.67 | LENNOX | HSP-A | LHT180H5M**Y,G,J |  | 176000 | 11.1 | 15.5 | 3.4 | 176000 | 104000 | 2.1 | R-454B | No
216612253 | 19 | LENNOX | HSP-A | LHT240H5M**Y,G,J |  | 228000 | 11.1 | 15.5 | 3.4 | 226000 | 128000 | 2.1 | R-454B | No
216612254 | 13 | LENNOX | HSP-A | LDT156H5M**Y,G,J |  | 156000 | 11.9 | 15.2 | 3.4 | 150000 | 86000 | 2.1 | R-454B | No
216612255 | 14.67 | LENNOX | HSP-A | LDT180H5M**Y,G,J |  | 176000 | 10.9 | 15.3 | 3.4 | 176000 | 104000 | 2.1 | R-454B | No
216612256 | 19 | LENNOX | HSP-A | LDT240H5M**Y,G,J |  | 228000 | 10.9 | 15.3 | 3.4 | 226000 | 128000 | 2.1 | R-454B | No
216612280 | 13 | ALLIED COMMERCIAL | HSP-A | LHT156H5M**Y,G,J |  | 156000 | 12.1 | 15.4 | 3.4 | 150000 | 86000 | 2.1 | R-454B | No
216612281 | 14.67 | ALLIED COMMERCIAL | HSP-A | LHT180H5M**Y,G,J |  | 176000 | 11.1 | 15.5 | 3.4 | 176000 | 104000 | 2.1 | R-454B | No
216612282 | 19 | ALLIED COMMERCIAL | HSP-A | LHT240H5M**Y,G,J |  | 228000 | 11.1 | 15.5 | 3.4 | 226000 | 128000 | 2.1 | R-454B | No
216612283 | 13 | ALLIED COMMERCIAL | HSP-A | LDT156H5M**Y,G,J |  | 156000 | 11.9 | 15.2 | 3.4 | 150000 | 86000 | 2.1 | R-454B | No
216612284 | 14.67 | ALLIED COMMERCIAL | HSP-A | LDT180H5M**Y,G,J |  | 176000 | 10.9 | 15.3 | 3.4 | 176000 | 104000 | 2.1 | R-454B | No
216612285 | 19 | ALLIED COMMERCIAL | HSP-A | LDT240H5M**Y,G,J |  | 228000 | 10.9 | 15.3 | 3.4 | 226000 | 128000 | 2.1 | R-454B | No
211726747 | 14.67 | LENNOX | HSP-A | LHT180H4M**Y,G,J |  | 176000 | 11.1 | 15.5 | 3.4 | 172000 | 96000 | 2.1 | R-410A | No
211726748 | 14.67 | LENNOX | HSPY-A | LDT180H4M**Y,G,J |  | 176000 | 10.9 | 15.3 | 3.4 | 172000 | 96000 | 2.1 | R-410A | Yes
211726749 | 18.67 | LENNOX | HSP-A | LHT240H4M**Y,G,J |  | 224000 | 11.1 | 15.5 | 3.4 | 224000 | 128000 | 2.1 | R-410A | No
211726750 | 18.67 | LENNOX | HSPY-A | LDT240H4M**Y,G,J |  | 224000 | 10.9 | 15.3 | 3.4 | 224000 | 128000 | 2.1 | R-410A | Yes
211745884 | 14.67 | ALLIED COMMERCIAL | HSP-A | LHT180H4M**Y,G,J |  | 176000 | 11.1 | 15.5 | 3.4 | 172000 | 96000 | 2.1 | R-410A | No
211745885 | 14.67 | ALLIED COMMERCIAL | HSP-A | LDT180H4M**Y,G,J |  | 176000 | 10.9 | 15.3 | 3.4 | 172000 | 96000 | 2.1 | R-410A | Yes
211745886 | 18.67 | ALLIED COMMERCIAL | HSP-A | LHT240H4M**Y,G,J |  | 224000 | 11.1 | 15.5 | 3.4 | 224000 | 128000 | 2.1 | R-410A | No
211745887 | 18.67 | ALLIED COMMERCIAL | HSP-A | LDT240H4M**Y,G,J |  | 224000 | 10.9 | 15.3 | 3.4 | 224000 | 128000 | 2.1 | R-410A | Yes
212367052 | 12.5 | LENNOX | HSP-A | LHT156H4M**Y,G,J |  | 150000 | 12.1 | 15.7 | 3.4 | 144000 | 80000 | 2.1 | R-410A | No
212367053 | 12.5 | LENNOX | HSP-A | LDT156H4M**Y,G,J |  | 150000 | 11.9 | 15.5 | 3.4 | 144000 | 80000 | 2.1 | R-410A | Yes
212367054 | 12.5 | ALLIED COMMERCIAL | HSP-A | LHT156H4M**Y,G,J |  | 150000 | 12.1 | 15.7 | 3.4 | 144000 | 80000 | 2.1 | R-410A | No
212367055 | 12.5 | ALLIED COMMERCIAL | HSP-A | LDT156H4M**Y,G,J |  | 150000 | 11.9 | 15.5 | 3.4 | 144000 | 80000 | 2.1 | R-410A | Yes
215428652 | 17.33 | DAIKIN | HSP-A | DPSH18BCHB*****D20**0V |  | 208000 | 10.6 | 20.2 | 3.4 | 202000 | 134000 | 2.5 | R-32 | No
215428654 | 17.33 | DAIKIN | HSP-A | DPSH18BCHB*****D20**0H |  | 208000 | 10.6 | 20.2 | 3.4 | 202000 | 134000 | 2.5 | R-32 | No
215428656 | 17.5 | DAIKIN | HSPY-A | DPSH18BCHB*****D24**EV |  | 210000 | 10.9 | 20.1 | 3.5 | 200000 | 133000 | 2.5 | R-32 | Maybe
215428657 | 17.33 | DAIKIN | HSPY-A | DPSH18BCHB*****D24**GV |  | 208000 | 10.8 | 19.8 | 3.5 | 200000 | 133000 | 2.5 | R-32 | Maybe
215428658 | 17.33 | DAIKIN | HSPY-A | DPSH18BCHB*****D24**EH |  | 208000 | 10.8 | 19.4 | 3.4 | 202000 | 135000 | 2.5 | R-32 | Maybe
215428659 | 17.33 | DAIKIN | HSPY-A | DPSH18BCHB*****D24**GH |  | 208000 | 10.8 | 19.8 | 3.5 | 200000 | 133000 | 2.5 | R-32 | Maybe
207178122 | 14.5 | LG | HSP-A | AK-W180LC00 |  | 174000 | 11.4 | 18.5 | 3.43 | 174000 | 105000 | 2.15 | R-410A | No
207178123 | 12.17 | LG | HSP-A | AK-W150LC00 |  | 146000 | 12 | 19.5 | 3.6 | 146000 | 88000 | 2.2 | R-410A | No
215428670 | 17.17 | DAIKIN | HSP-A | DPSH18BCHB*2***D24**0V |  | 206000 | 11 | 20.3 | 3.5 | 196000 | 130000 | 2.5 | R-32 | Maybe
215428671 | 17.17 | DAIKIN | HSP-A | DPSH18BCHB*2***D24**0H |  | 206000 | 11 | 20.3 | 3.5 | 196000 | 130000 | 2.5 | R-32 | Maybe
215428714 | 11.67 | DAIKIN | HSP-A | DPSH12BBPB44AA*E35**0V |  | 140000 | 10.7 | 18.9 | 3.4 | 140000 | 108000 | 2.4 | R-32 | Maybe
215428717 | 11.67 | DAIKIN | HSP-A | DPSH12BBPB44AA*E35**0H |  | 140000 | 10.7 | 18.9 | 3.4 | 140000 | 108000 | 2.4 | R-32 | Maybe
215428718 | 11.83 | DAIKIN | HSP-A | DPSH12BBPB44AA*E45**0V |  | 142000 | 11.4 | 19.8 | 3.6 | 136000 | 105000 | 2.5 | R-32 | Maybe
215428719 | 11.83 | DAIKIN | HSPY-A | DPSH12BBPB44AA*E45**EV |  | 142000 | 11.3 | 19.5 | 3.6 | 138000 | 105000 | 2.5 | R-32 | Maybe
215428720 | 11.83 | DAIKIN | HSPY-A | DPSH12BBPB44AA*E45**GV |  | 142000 | 11 | 18.9 | 3.5 | 138000 | 106000 | 2.4 | R-32 | Maybe
215428721 | 11.83 | DAIKIN | HSP-A | DPSH12BBPB44AA*E45**0H |  | 142000 | 11.4 | 19.8 | 3.6 | 136000 | 105000 | 2.5 | R-32 | Maybe
215428722 | 11.83 | DAIKIN | HSPY-A | DPSH12BBPB44AA*E45**EH |  | 142000 | 11.2 | 19.4 | 3.5 | 138000 | 106000 | 2.4 | R-32 | Maybe
215428723 | 11.83 | DAIKIN | HSPY-A | DPSH12BBPB44AA*E45**GH |  | 142000 | 11 | 19.3 | 3.5 | 138000 | 107000 | 2.4 | R-32 | Maybe
215428724 | 12 | DAIKIN | HSP-A | DPSH12BBPB44AA*E56**0V |  | 144000 | 11.6 | 19.9 | 3.6 | 136000 | 104000 | 2.5 | R-32 | Maybe
215428725 | 11.83 | DAIKIN | HSPY-A | DPSH12BBPB44AA*E56**EV |  | 142000 | 11.4 | 19.7 | 3.6 | 136000 | 105000 | 2.5 | R-32 | Maybe
215428726 | 11.83 | DAIKIN | HSPY-A | DPSH12BBPB44AA*E56**GV |  | 142000 | 11.1 | 19 | 3.5 | 138000 | 106000 | 2.4 | R-32 | Maybe
215428727 | 12 | DAIKIN | HSP-A | DPSH12BBPB44AA*E56**0H |  | 144000 | 11.6 | 19.9 | 3.6 | 136000 | 104000 | 2.5 | R-32 | Maybe
215428728 | 11.83 | DAIKIN | HSPY-A | DPSH12BBPB44AA*E56**EH |  | 142000 | 11.3 | 19.5 | 3.6 | 136000 | 105000 | 2.5 | R-32 | Maybe
215428729 | 11.83 | DAIKIN | HSPY-A | DPSH12BBPB44AA*E56**GH |  | 142000 | 11 | 19.3 | 3.5 | 138000 | 106000 | 2.4 | R-32 | Maybe
215428730 | 13.5 | DAIKIN | HSP-A | DPSH15BBPB46AA*E35**0V |  | 162000 | 10.6 | 19.3 | 3.4 | 160000 | 116000 | 2.2 | R-32 | No
215428731 | 13.5 | DAIKIN | HSP-A | DPSH15BBPB46AA*E35**0H |  | 162000 | 10.6 | 19.3 | 3.4 | 160000 | 116000 | 2.2 | R-32 | No
215428732 | 13.83 | DAIKIN | HSP-A | DPSH15BBPB46AA*E45**0V |  | 166000 | 11.5 | 20.5 | 3.6 | 156000 | 113000 | 2.3 | R-32 | Maybe
215428733 | 13.83 | DAIKIN | HSPY-A | DPSH15BBPB46AA*E45**EV |  | 166000 | 11.3 | 20.2 | 3.6 | 156000 | 113000 | 2.3 | R-32 | Maybe
215428734 | 13.67 | DAIKIN | HSPY-A | DPSH15BBPB46AA*E45**GV |  | 164000 | 11 | 19.5 | 3.5 | 158000 | 114000 | 2.2 | R-32 | Maybe
215428735 | 13.83 | DAIKIN | HSP-A | DPSH15BBPB46AA*E45**0H |  | 166000 | 11.5 | 20.5 | 3.6 | 156000 | 113000 | 2.3 | R-32 | Maybe
215428736 | 13.67 | DAIKIN | HSPY-A | DPSH15BBPB46AA*E45**EH |  | 164000 | 11.2 | 20.1 | 3.5 | 158000 | 114000 | 2.2 | R-32 | Maybe
215428737 | 13.67 | DAIKIN | HSPY-A | DPSH15BBPB46AA*E45**GH |  | 164000 | 11 | 19.8 | 3.5 | 158000 | 115000 | 2.2 | R-32 | Maybe
215428738 | 13.83 | DAIKIN | HSP-A | DPSH15BBPB46AA*E56**0V |  | 166000 | 11.6 | 20.7 | 3.6 | 156000 | 112000 | 2.3 | R-32 | Maybe
215428739 | 13.83 | DAIKIN | HSPY-A | DPSH15BBPB46AA*E56**EV |  | 166000 | 11.5 | 20.4 | 3.6 | 156000 | 113000 | 2.3 | R-32 | Maybe
215428740 | 13.67 | DAIKIN | HSPY-A | DPSH15BBPB46AA*E56**GV |  | 164000 | 11.1 | 19.6 | 3.5 | 158000 | 114000 | 2.2 | R-32 | Maybe
215428741 | 13.83 | DAIKIN | HSP-A | DPSH15BBPB46AA*E56**0H |  | 166000 | 11.6 | 20.7 | 3.6 | 156000 | 112000 | 2.3 | R-32 | Maybe
215428742 | 13.83 | DAIKIN | HSPY-A | DPSH15BBPB46AA*E56**EH |  | 166000 | 11.3 | 20.2 | 3.6 | 156000 | 113000 | 2.3 | R-32 | Maybe
215428743 | 13.67 | DAIKIN | HSPY-A | DPSH15BBPB46AA*E56**GH |  | 164000 | 11.1 | 19.9 | 3.5 | 158000 | 114000 | 2.2 | R-32 | Maybe
215428744 | 15.67 | DAIKIN | HSP-A | DPSH17BBPB46AA*E45**0V |  | 188000 | 10.7 | 20 | 3.5 | 176000 | 116000 | 2.3 | R-32 | Maybe
215428745 | 15.67 | DAIKIN | HSPY-A | DPSH17BBPB46AA*E45**EV |  | 188000 | 10.6 | 19.7 | 3.5 | 176000 | 117000 | 2.2 | R-32 | No
215428746 | 15.5 | DAIKIN | HSPY-A | DPSH17BBPB46AA*E45**GV |  | 186000 | 10.3 | 19 | 3.4 | 178000 | 118000 | 2.2 | R-32 | No
215428747 | 15.67 | DAIKIN | HSP-A | DPSH17BBPB46AA*E45**0H |  | 188000 | 10.7 | 20 | 3.5 | 176000 | 116000 | 2.3 | R-32 | Maybe
215428748 | 15.67 | DAIKIN | HSP-A | DPSH17BBPB46AA*E56**0V |  | 188000 | 10.9 | 20.2 | 3.5 | 174000 | 115000 | 2.3 | R-32 | Maybe
215428749 | 15.67 | DAIKIN | HSPY-A | DPSH17BBPB46AA*E56**EV |  | 188000 | 10.8 | 19.9 | 3.5 | 176000 | 116000 | 2.3 | R-32 | Maybe
215428750 | 15.5 | DAIKIN | HSPY-A | DPSH17BBPB46AA*E56**GV |  | 186000 | 10.4 | 19.2 | 3.4 | 176000 | 118000 | 2.2 | R-32 | No
215428751 | 15.67 | DAIKIN | HSP-A | DPSH17BBPB46AA*E56**0H |  | 188000 | 10.9 | 20.2 | 3.5 | 174000 | 115000 | 2.3 | R-32 | Maybe
215428752 | 15.67 | DAIKIN | HSPY-A | DPSH17BBPB46AA*E56**EH |  | 188000 | 10.6 | 19.8 | 3.5 | 176000 | 117000 | 2.2 | R-32 | No
215428753 | 15.33 | DAIKIN | HSPY-A | DPSH17BBPB46AA*E56**GH |  | 184000 | 10.4 | 19.4 | 3.4 | 176000 | 118000 | 2.2 | R-32 | No
215428790 | 11.67 | DAIKIN | HSP-A | DPSH12BBPB54AA*E35**0V |  | 140000 | 10.6 | 18.8 | 3.4 | 140000 | 108000 | 2.4 | R-32 | No
215428793 | 11.67 | DAIKIN | HSP-A | DPSH12BBPB54AA*E35**0H |  | 140000 | 10.6 | 18.8 | 3.4 | 140000 | 108000 | 2.4 | R-32 | No
215428794 | 11.83 | DAIKIN | HSP-A | DPSH12BBPB54AA*E45**0V |  | 142000 | 11.4 | 19.7 | 3.6 | 136000 | 105000 | 2.5 | R-32 | Maybe
215428795 | 11.83 | DAIKIN | HSPY-A | DPSH12BBPB54AA*E45**EV |  | 142000 | 11.3 | 19.5 | 3.5 | 138000 | 105000 | 2.4 | R-32 | Maybe
215428796 | 11.83 | DAIKIN | HSPY-A | DPSH12BBPB54AA*E45**GV |  | 142000 | 10.9 | 18.9 | 3.5 | 138000 | 106000 | 2.4 | R-32 | Maybe
215428797 | 11.83 | DAIKIN | HSP-A | DPSH12BBPB54AA*E45**0H |  | 142000 | 11.4 | 19.7 | 3.6 | 136000 | 105000 | 2.5 | R-32 | Maybe
215428798 | 11.83 | DAIKIN | HSPY-A | DPSH12BBPB54AA*E45**EH |  | 142000 | 11.2 | 19.4 | 3.5 | 138000 | 106000 | 2.4 | R-32 | Maybe
215428799 | 11.83 | DAIKIN | HSPY-A | DPSH12BBPB54AA*E45**GH |  | 142000 | 10.9 | 19.3 | 3.5 | 138000 | 107000 | 2.4 | R-32 | Maybe
215428800 | 12 | DAIKIN | HSP-A | DPSH12BBPB54AA*E56**0V |  | 144000 | 11.6 | 19.9 | 3.6 | 136000 | 104000 | 2.5 | R-32 | Maybe
215428801 | 11.83 | DAIKIN | HSPY-A | DPSH12BBPB54AA*E56**EV |  | 142000 | 11.4 | 19.6 | 3.6 | 136000 | 105000 | 2.5 | R-32 | Maybe
215428802 | 11.83 | DAIKIN | HSPY-A | DPSH12BBPB54AA*E56**GV |  | 142000 | 11 | 18.9 | 3.5 | 138000 | 106000 | 2.4 | R-32 | Maybe
215428803 | 12 | DAIKIN | HSP-A | DPSH12BBPB54AA*E56**0H |  | 144000 | 11.6 | 19.9 | 3.6 | 136000 | 104000 | 2.5 | R-32 | Maybe
215428804 | 11.83 | DAIKIN | HSPY-A | DPSH12BBPB54AA*E56**EH |  | 142000 | 11.3 | 19.5 | 3.6 | 136000 | 105000 | 2.5 | R-32 | Maybe
215428805 | 11.83 | DAIKIN | HSPY-A | DPSH12BBPB54AA*E56**GH |  | 142000 | 11 | 19.3 | 3.5 | 138000 | 106000 | 2.4 | R-32 | Maybe
215428806 | 13.5 | DAIKIN | HSP-A | DPSH15BBPB56AA*E35**0V |  | 162000 | 10.6 | 19.3 | 3.4 | 160000 | 116000 | 2.2 | R-32 | No
215428807 | 13.5 | DAIKIN | HSP-A | DPSH15BBPB56AA*E35**0H |  | 162000 | 10.6 | 19.3 | 3.4 | 160000 | 116000 | 2.2 | R-32 | No
215428808 | 13.83 | DAIKIN | HSP-A | DPSH15BBPB56AA*E45**0V |  | 166000 | 11.4 | 20.4 | 3.6 | 156000 | 113000 | 2.3 | R-32 | Maybe
215428809 | 13.83 | DAIKIN | HSPY-A | DPSH15BBPB56AA*E45**EV |  | 166000 | 11.3 | 20.1 | 3.5 | 156000 | 113000 | 2.2 | R-32 | Maybe
215428810 | 13.67 | DAIKIN | HSPY-A | DPSH15BBPB56AA*E45**GV |  | 164000 | 11 | 19.5 | 3.5 | 158000 | 114000 | 2.2 | R-32 | Maybe
215428811 | 13.83 | DAIKIN | HSP-A | DPSH15BBPB56AA*E45**0H |  | 166000 | 11.4 | 20.4 | 3.6 | 156000 | 113000 | 2.3 | R-32 | Maybe
215428812 | 13.67 | DAIKIN | HSPY-A | DPSH15BBPB56AA*E45**EH |  | 164000 | 11.2 | 20 | 3.5 | 158000 | 114000 | 2.2 | R-32 | Maybe
215428813 | 13.67 | DAIKIN | HSPY-A | DPSH15BBPB56AA*E45**GH |  | 164000 | 10.9 | 19.7 | 3.5 | 158000 | 115000 | 2.2 | R-32 | Maybe
215428814 | 13.83 | DAIKIN | HSP-A | DPSH15BBPB56AA*E56**0V |  | 166000 | 11.6 | 20.6 | 3.6 | 156000 | 112000 | 2.3 | R-32 | Maybe
215428815 | 13.83 | DAIKIN | HSPY-A | DPSH15BBPB56AA*E56**EV |  | 166000 | 11.4 | 20.3 | 3.6 | 156000 | 113000 | 2.3 | R-32 | Maybe
215428816 | 13.67 | DAIKIN | HSPY-A | DPSH15BBPB56AA*E56**GV |  | 164000 | 11.1 | 19.5 | 3.5 | 158000 | 114000 | 2.2 | R-32 | Maybe
215428817 | 13.83 | DAIKIN | HSP-A | DPSH15BBPB56AA*E56**0H |  | 166000 | 11.6 | 20.6 | 3.6 | 156000 | 112000 | 2.3 | R-32 | Maybe
215428818 | 13.83 | DAIKIN | HSPY-A | DPSH15BBPB56AA*E56**EH |  | 166000 | 11.3 | 20.2 | 3.5 | 156000 | 113000 | 2.2 | R-32 | Maybe
215428819 | 13.67 | DAIKIN | HSPY-A | DPSH15BBPB56AA*E56**GH |  | 164000 | 11 | 19.9 | 3.5 | 158000 | 114000 | 2.2 | R-32 | Maybe
215428820 | 15.67 | DAIKIN | HSP-A | DPSH17BBPB56AA*E45**0V |  | 188000 | 10.7 | 19.9 | 3.5 | 176000 | 116000 | 2.2 | R-32 | Maybe
215428821 | 15.67 | DAIKIN | HSPY-A | DPSH17BBPB56AA*E45**EV |  | 188000 | 10.6 | 19.6 | 3.5 | 176000 | 117000 | 2.2 | R-32 | No
215428822 | 15.5 | DAIKIN | HSPY-A | DPSH17BBPB56AA*E45**GV |  | 186000 | 10.2 | 19 | 3.4 | 178000 | 118000 | 2.2 | R-32 | No
215428823 | 15.67 | DAIKIN | HSP-A | DPSH17BBPB56AA*E45**0H |  | 188000 | 10.7 | 19.9 | 3.5 | 176000 | 116000 | 2.2 | R-32 | Maybe
215428824 | 15.67 | DAIKIN | HSP-A | DPSH17BBPB56AA*E56**0V |  | 188000 | 10.9 | 20.2 | 3.5 | 174000 | 115000 | 2.3 | R-32 | Maybe
215428825 | 15.67 | DAIKIN | HSPY-A | DPSH17BBPB56AA*E56**EV |  | 188000 | 10.7 | 19.9 | 3.5 | 176000 | 116000 | 2.2 | R-32 | Maybe
215428826 | 15.5 | DAIKIN | HSPY-A | DPSH17BBPB56AA*E56**GV |  | 186000 | 10.4 | 19.1 | 3.4 | 176000 | 118000 | 2.2 | R-32 | No
215428827 | 15.67 | DAIKIN | HSP-A | DPSH17BBPB56AA*E56**0H |  | 188000 | 10.9 | 20.2 | 3.5 | 174000 | 115000 | 2.3 | R-32 | Maybe
215428828 | 15.67 | DAIKIN | HSPY-A | DPSH17BBPB56AA*E56**EH |  | 188000 | 10.6 | 19.7 | 3.5 | 176000 | 117000 | 2.2 | R-32 | No
215428829 | 15.33 | DAIKIN | HSPY-A | DPSH17BBPB56AA*E56**GH |  | 184000 | 10.4 | 19.3 | 3.4 | 176000 | 118000 | 2.2 | R-32 | No
215428866 | 11.67 | DAIKIN | HSP-A | DPSH12BBPB24AA*E35**0V |  | 140000 | 10.6 | 18.8 | 3.4 | 140000 | 108000 | 2.4 | R-32 | No
215428869 | 11.67 | DAIKIN | HSP-A | DPSH12BBPB24AA*E35**0H |  | 140000 | 10.6 | 18.8 | 3.4 | 140000 | 108000 | 2.4 | R-32 | No
215428870 | 11.83 | DAIKIN | HSP-A | DPSH12BBPB24AA*E45**0V |  | 142000 | 11.4 | 19.7 | 3.6 | 136000 | 105000 | 2.5 | R-32 | Maybe
215428871 | 11.83 | DAIKIN | HSPY-A | DPSH12BBPB24AA*E45**EV |  | 142000 | 11.3 | 19.5 | 3.5 | 138000 | 105000 | 2.4 | R-32 | Maybe
215428872 | 11.83 | DAIKIN | HSPY-A | DPSH12BBPB24AA*E45**GV |  | 142000 | 11 | 18.9 | 3.5 | 138000 | 106000 | 2.4 | R-32 | Maybe
215428873 | 11.83 | DAIKIN | HSP-A | DPSH12BBPB24AA*E45**0H |  | 142000 | 11.4 | 19.7 | 3.6 | 136000 | 105000 | 2.5 | R-32 | Maybe
215428874 | 11.83 | DAIKIN | HSPY-A | DPSH12BBPB24AA*E45**EH |  | 142000 | 11.2 | 19.4 | 3.5 | 138000 | 106000 | 2.4 | R-32 | Maybe
215428875 | 11.83 | DAIKIN | HSPY-A | DPSH12BBPB24AA*E45**GH |  | 142000 | 11 | 19.3 | 3.5 | 138000 | 107000 | 2.4 | R-32 | Maybe
215428876 | 12 | DAIKIN | HSP-A | DPSH12BBPB24AA*E56**0V |  | 144000 | 11.6 | 19.9 | 3.6 | 136000 | 104000 | 2.5 | R-32 | Maybe
215428877 | 11.83 | DAIKIN | HSPY-A | DPSH12BBPB24AA*E56**EV |  | 142000 | 11.4 | 19.6 | 3.6 | 136000 | 104000 | 2.5 | R-32 | Maybe
215428878 | 11.83 | DAIKIN | HSPY-A | DPSH12BBPB24AA*E56**GV |  | 142000 | 11 | 18.9 | 3.5 | 138000 | 106000 | 2.4 | R-32 | Maybe
215428879 | 12 | DAIKIN | HSP-A | DPSH12BBPB24AA*E56**0H |  | 144000 | 11.6 | 19.9 | 3.6 | 136000 | 104000 | 2.5 | R-32 | Maybe
215428880 | 11.83 | DAIKIN | HSPY-A | DPSH12BBPB24AA*E56**EH |  | 142000 | 11.3 | 19.5 | 3.6 | 136000 | 105000 | 2.5 | R-32 | Maybe
215428881 | 11.83 | DAIKIN | HSPY-A | DPSH12BBPB24AA*E56**GH |  | 142000 | 11 | 19.4 | 3.5 | 138000 | 106000 | 2.4 | R-32 | Maybe
215428882 | 13.5 | DAIKIN | HSP-A | DPSH15BBPB26AA*E35**0V |  | 162000 | 10.6 | 19.3 | 3.4 | 160000 | 116000 | 2.2 | R-32 | No
215428883 | 13.5 | DAIKIN | HSP-A | DPSH15BBPB26AA*E35**0H |  | 162000 | 10.6 | 19.3 | 3.4 | 160000 | 116000 | 2.2 | R-32 | No
215428884 | 13.83 | DAIKIN | HSP-A | DPSH15BBPB26AA*E45**0V |  | 166000 | 11.4 | 20.4 | 3.6 | 156000 | 113000 | 2.3 | R-32 | Maybe
215428885 | 13.83 | DAIKIN | HSPY-A | DPSH15BBPB26AA*E45**EV |  | 166000 | 11.3 | 20.2 | 3.5 | 156000 | 113000 | 2.2 | R-32 | Maybe
215428886 | 13.67 | DAIKIN | HSPY-A | DPSH15BBPB26AA*E45**GV |  | 164000 | 11 | 19.5 | 3.5 | 158000 | 114000 | 2.2 | R-32 | Maybe
215428887 | 13.83 | DAIKIN | HSP-A | DPSH15BBPB26AA*E45**0H |  | 166000 | 11.4 | 20.4 | 3.6 | 156000 | 113000 | 2.3 | R-32 | Maybe
215428888 | 13.67 | DAIKIN | HSPY-A | DPSH15BBPB26AA*E45**EH |  | 164000 | 11.2 | 20 | 3.5 | 158000 | 114000 | 2.2 | R-32 | Maybe
215428889 | 13.67 | DAIKIN | HSPY-A | DPSH15BBPB26AA*E45**GH |  | 164000 | 11 | 19.8 | 3.5 | 158000 | 115000 | 2.2 | R-32 | Maybe
215428890 | 13.83 | DAIKIN | HSP-A | DPSH15BBPB26AA*E56**0V |  | 166000 | 11.6 | 20.7 | 3.6 | 156000 | 112000 | 2.3 | R-32 | Maybe
215428891 | 13.83 | DAIKIN | HSPY-A | DPSH15BBPB26AA*E56**EV |  | 166000 | 11.4 | 20.4 | 3.6 | 156000 | 113000 | 2.3 | R-32 | Maybe
215428892 | 13.67 | DAIKIN | HSPY-A | DPSH15BBPB26AA*E56**GV |  | 164000 | 11.1 | 19.6 | 3.5 | 158000 | 114000 | 2.2 | R-32 | Maybe
215428893 | 13.83 | DAIKIN | HSP-A | DPSH15BBPB26AA*E56**0H |  | 166000 | 11.6 | 20.7 | 3.6 | 156000 | 112000 | 2.3 | R-32 | Maybe
215428894 | 13.83 | DAIKIN | HSPY-A | DPSH15BBPB26AA*E56**EH |  | 166000 | 11.3 | 20.2 | 3.5 | 156000 | 113000 | 2.3 | R-32 | Maybe
215428895 | 13.67 | DAIKIN | HSPY-A | DPSH15BBPB26AA*E56**GH |  | 164000 | 11.1 | 19.9 | 3.5 | 158000 | 114000 | 2.2 | R-32 | Maybe
215428896 | 15.67 | DAIKIN | HSP-A | DPSH17BBPB26AA*E45**0V |  | 188000 | 10.7 | 19.9 | 3.5 | 176000 | 116000 | 2.2 | R-32 | Maybe
215428897 | 15.67 | DAIKIN | HSPY-A | DPSH17BBPB26AA*E45**EV |  | 188000 | 10.6 | 19.7 | 3.5 | 176000 | 117000 | 2.2 | R-32 | No
215428898 | 15.5 | DAIKIN | HSPY-A | DPSH17BBPB26AA*E45**GV |  | 186000 | 10.3 | 19 | 3.4 | 178000 | 118000 | 2.2 | R-32 | No
215428899 | 15.67 | DAIKIN | HSP-A | DPSH17BBPB26AA*E45**0H |  | 188000 | 10.7 | 19.9 | 3.5 | 176000 | 116000 | 2.2 | R-32 | Maybe
215428900 | 15.67 | DAIKIN | HSP-A | DPSH17BBPB26AA*E56**0V |  | 188000 | 10.9 | 20.2 | 3.5 | 174000 | 115000 | 2.3 | R-32 | Maybe
215428901 | 15.67 | DAIKIN | HSPY-A | DPSH17BBPB26AA*E56**EV |  | 188000 | 10.7 | 19.9 | 3.5 | 176000 | 116000 | 2.3 | R-32 | Maybe
215428902 | 15.5 | DAIKIN | HSPY-A | DPSH17BBPB26AA*E56**GV |  | 186000 | 10.4 | 19.1 | 3.4 | 176000 | 118000 | 2.2 | R-32 | No
215428903 | 15.67 | DAIKIN | HSP-A | DPSH17BBPB26AA*E56**0H |  | 188000 | 10.9 | 20.2 | 3.5 | 174000 | 115000 | 2.3 | R-32 | Maybe
215428904 | 15.67 | DAIKIN | HSPY-A | DPSH17BBPB26AA*E56**EH |  | 188000 | 10.6 | 19.7 | 3.5 | 176000 | 117000 | 2.2 | R-32 | No
215428905 | 15.33 | DAIKIN | HSPY-A | DPSH17BBPB26AA*E56**GH |  | 184000 | 10.4 | 19.4 | 3.4 | 176000 | 118000 | 2.2 | R-32 | No
215428910 | 17.5 | DAIKIN | HSP-A | DPSH18BCHB*****D24**0V |  | 210000 | 11.1 | 20.6 | 3.6 | 198000 | 132000 | 2.5 | R-32 | Maybe
215428911 | 17.5 | DAIKIN | HSP-A | DPSH18BCHB*****D24**0H |  | 210000 | 11.1 | 20.6 | 3.6 | 198000 | 132000 | 2.5 | R-32 | Maybe
215428934 | 17.17 | DAIKIN | HSPY-A | DPSH18BCHB*2***D24**EV |  | 206000 | 10.8 | 19.8 | 3.4 | 196000 | 130000 | 2.5 | R-32 | Maybe
215428935 | 17.17 | DAIKIN | HSPY-A | DPSH18BCHB*2***D24**GV |  | 206000 | 10.7 | 19.5 | 3.4 | 196000 | 130000 | 2.5 | R-32 | Maybe
215428937 | 17.17 | DAIKIN | HSPY-A | DPSH18BCHB*2***D24**GH |  | 206000 | 10.7 | 19.5 | 3.4 | 196000 | 130000 | 2.5 | R-32 | Maybe
215390749 | 12.5 | TRANE | HSP-A | WHK150A(3,4,W)**0***0 |  | 150000 | 12.1 | 16.8 | 3.6 | 133000 | 82000 | 2.26 | R-454B | No
215390750 | 12.5 | TRANE | HSP-A | WHK150A(3,4,W)**(G,N,P)***0 |  | 150000 | 12.1 | 16.8 | 3.6 | 133000 | 82000 | 2.26 | R-454B | No
215390751 | 12.5 | TRANE | HSPY-A | DHK150A(3,4,W)*B(L,H)***0 |  | 150000 | 11.9 | 16.5 | 3.55 | 133000 | 82000 | 2.26 | R-454B | Yes
215390752 | 12.5 | TRANE | HSPY-A | DHK150A(3,4,W)*(0,A)(L,M,H)***0 |  | 150000 | 11.8 | 16.5 | 3.55 | 133000 | 82000 | 2.26 | R-454B | Yes
215390753 | 12.5 | AMERICAN STANDARD | HSP-A | WHK150A(3,4,W)**0***0 |  | 150000 | 12.1 | 16.8 | 3.6 | 133000 | 82000 | 2.26 | R-454B | No
215390754 | 12.5 | AMERICAN STANDARD | HSP-A | WHK150A(3,4,W)**(G,N,P)***0 |  | 150000 | 12.1 | 16.8 | 3.6 | 133000 | 82000 | 2.26 | R-454B | No
215390755 | 12.5 | AMERICAN STANDARD | HSPY-A | DHK150A(3,4,W)*(0,A)(L,M,H)***0 |  | 150000 | 11.9 | 16.5 | 3.55 | 133000 | 82000 | 2.26 | R-454B | Yes
215390756 | 12.5 | AMERICAN STANDARD | HSPY-A | DHK150A(3,4,W)*B(L,H)***0 |  | 150000 | 11.8 | 16.5 | 3.55 | 133000 | 82000 | 2.26 | R-454B | Yes
215390757 | 12.5 | TRANE | HSP-A | WHK150A(3,4,W)**0***2 |  | 150000 | 12.1 | 17.2 | 3.6 | 133000 | 82000 | 2.26 | R-454B | No
215390758 | 12.5 | TRANE | HSP-A | WHK150A(3,4,W)**(G,N,P)***2 |  | 150000 | 12.1 | 17.2 | 3.6 | 133000 | 82000 | 2.26 | R-454B | No
215390759 | 12.5 | TRANE | HSPY-A | DHK150A(3,4,W)*(0,A)(L,M,H)***2 |  | 150000 | 11.9 | 17 | 3.55 | 133000 | 82000 | 2.26 | R-454B | Yes
215390760 | 12.5 | TRANE | HSPY-A | DHK150A(3,4,W)*B(L,H)***2 |  | 150000 | 11.8 | 17 | 3.55 | 133000 | 82000 | 2.26 | R-454B | Yes
215390761 | 12.5 | AMERICAN STANDARD | HSP-A | WHK150A(3,4,W)**0***2 |  | 150000 | 12.1 | 17.2 | 3.6 | 133000 | 82000 | 2.26 | R-454B | No
215390762 | 12.5 | AMERICAN STANDARD | HSP-A | WHK150A(3,4,W)**(G,N,P)***2 |  | 150000 | 12.1 | 17.2 | 3.6 | 133000 | 82000 | 2.26 | R-454B | No
215390763 | 12.5 | AMERICAN STANDARD | HSPY-A | DHK150A(3,4,W)*(0,A)(L,M,H)***2 |  | 150000 | 11.9 | 17 | 3.55 | 133000 | 82000 | 2.26 | R-454B | Yes
215390764 | 12.5 | AMERICAN STANDARD | HSPY-A | DHK150A(3,4,W)*B(L,H)***2 |  | 150000 | 11.8 | 17 | 3.55 | 133000 | 82000 | 2.26 | R-454B | Yes
215390765 | 12.5 | TRANE | HSP-A | WHK150A(3,4,W)**0***4 |  | 150000 | 12.1 | 17.2 | 3.6 | 133000 | 82000 | 2.26 | R-454B | No
215390766 | 12.5 | TRANE | HSP-A | WHK150A(3,4,W)**(G,N,P)***4 |  | 150000 | 12.1 | 17.2 | 3.6 | 133000 | 82000 | 2.26 | R-454B | No
215390767 | 12.5 | TRANE | HSPY-A | DHK150A(3,4,W)*(0,A)(L,M,H)***4 |  | 150000 | 11.9 | 17 | 3.55 | 133000 | 82000 | 2.26 | R-454B | Yes
215390768 | 12.5 | TRANE | HSPY-A | DHK150A(3,4,W)*B(L,H)***4 |  | 150000 | 11.8 | 17 | 3.55 | 133000 | 82000 | 2.26 | R-454B | Yes
215390769 | 12.5 | AMERICAN STANDARD | HSP-A | WHK150A(3,4,W)**0***4 |  | 150000 | 12.1 | 17.2 | 3.6 | 133000 | 82000 | 2.26 | R-454B | No
215390770 | 12.5 | AMERICAN STANDARD | HSP-A | WHK150A(3,4,W)**(G,N,P)***4 |  | 150000 | 12.1 | 17.2 | 3.6 | 133000 | 82000 | 2.26 | R-454B | No
215390771 | 12.5 | AMERICAN STANDARD | HSPY-A | DHK150A(3,4,W)*(0,A)(L,M,H)***4 |  | 150000 | 11.9 | 17 | 3.55 | 133000 | 82000 | 2.26 | R-454B | Yes
215390772 | 12.5 | AMERICAN STANDARD | HSPY-A | DHK150A(3,4,W)*B(L,H)***4 |  | 150000 | 11.8 | 17 | 3.55 | 133000 | 82000 | 2.26 | R-454B | Yes
10206845 | 19.67 | DAIKIN | HSP-A | DPS020AHHY-24 |  | 236000 | 10.9 | 19 | 3.4 | 216000 | 132000 | 2.2 | R-410A | No
10206858 | 19.67 | DAIKIN | HSP-A | DPS020AHHE-24 |  | 236000 | 10.8 | 18.6 | 3.4 | 216000 | 132000 | 2.2 | R-410A | No
207516845 | 14.5 | LG | HSP-A | AK-W180BCA0 |  | 174000 | 11.4 | 18.5 | 3.43 | 174000 | 105000 | 2.15 | R-410A | No
207516846 | 12.17 | LG | HSP-A | AK-W150BCA0 |  | 146000 | 12 | 19.5 | 3.6 | 146000 | 88000 | 2.2 | R-410A | No
203363689 | 13.67 | DAIKIN | HSPY-A | DPS016AHHG-20 |  | 164000 | 11.1 | 20.2 | 3.44 | 162000 | 97000 | 2.22 | R-410A | Yes
203363690 | 13.67 | DAIKIN | HSPY-A | DPS016AHHG-20H |  | 164000 | 11.2 | 20.1 | 3.44 | 162000 | 97000 | 2.22 | R-410A | Yes
203363691 | 13.67 | DAIKIN | HSP-A | DPS016AHHY-20H |  | 164000 | 11.3 | 20 | 3.44 | 162000 | 97000 | 2.22 | R-410A | No
203363692 | 13.83 | DAIKIN | HSP-A | DPS016AHHE-20 |  | 166000 | 11.5 | 20.5 | 3.55 | 160000 | 95000 | 2.28 | R-410A | No
203363693 | 13.83 | DAIKIN | HSPY-A | DPS016AHHG-24 |  | 166000 | 11.7 | 20.8 | 3.55 | 160000 | 95000 | 2.28 | R-410A | Yes
203363694 | 13.83 | DAIKIN | HSP-A | DPS016AHHY-20 |  | 166000 | 11.7 | 20.8 | 3.55 | 160000 | 95000 | 2.28 | R-410A | No
203363695 | 13.83 | DAIKIN | HSP-A | DPS016AHHE-24H |  | 166000 | 11.7 | 20 | 3.55 | 160000 | 95000 | 2.28 | R-410A | No
203363696 | 13.83 | DAIKIN | HSPY-A | DPS016AHHG-24H |  | 166000 | 11.9 | 20.4 | 3.55 | 160000 | 95000 | 2.28 | R-410A | Yes
203363697 | 13.83 | DAIKIN | HSP-A | DPS016AHHE-24 |  | 166000 | 12 | 21.2 | 3.55 | 160000 | 95000 | 2.28 | R-410A | No
203363698 | 14 | DAIKIN | HSP-A | DPS016AHHY-24H |  | 168000 | 12.1 | 21.2 | 3.67 | 158000 | 93000 | 2.34 | R-410A | No
203363699 | 14 | DAIKIN | HSP-A | DPS016AHHY-24 |  | 168000 | 12.2 | 21.3 | 3.67 | 158000 | 93000 | 2.34 | R-410A | No
203363702 | 14.67 | DAIKIN | HSP-A | DPS018AHHY-20H |  | 176000 | 10.6 | 19.6 | 3.4 | 176000 | 108000 | 2.22 | R-410A | No
203363703 | 14.83 | DAIKIN | HSP-A | DPS018AHHE-20 |  | 178000 | 10.8 | 20.3 | 3.5 | 174000 | 106000 | 2.27 | R-410A | No
203363704 | 14.83 | DAIKIN | HSPY-A | DPS018AHHG-24 |  | 178000 | 11 | 20.5 | 3.5 | 174000 | 106000 | 2.27 | R-410A | Yes
203363705 | 14.83 | DAIKIN | HSP-A | DPS018AHHY-20 |  | 178000 | 11 | 20.4 | 3.5 | 174000 | 106000 | 2.27 | R-410A | No
203363706 | 14.83 | DAIKIN | HSP-A | DPS018AHHE-24H |  | 178000 | 11 | 19.6 | 3.5 | 174000 | 106000 | 2.27 | R-410A | No
203363707 | 14.83 | DAIKIN | HSPY-A | DPS018AHHG-24H |  | 178000 | 11.2 | 20 | 3.5 | 174000 | 106000 | 2.27 | R-410A | Yes
203363708 | 15 | DAIKIN | HSP-A | DPS018AHHY-24H |  | 180000 | 11.4 | 20.9 | 3.6 | 172000 | 104000 | 2.33 | R-410A | No
203363709 | 15 | DAIKIN | HSP-A | DPS018AHHE-24 |  | 180000 | 11.4 | 20.9 | 3.6 | 172000 | 104000 | 2.33 | R-410A | No
203363710 | 15 | DAIKIN | HSP-A | DPS018AHHY-24 |  | 180000 | 11.5 | 21 | 3.6 | 172000 | 104000 | 2.33 | R-410A | No
211017798 | 12.5 | TRANE | HSP-A | WHJ150A(3,4,W)**0***0 |  | 150000 | 12.3 | 17.8 | 3.6 | 135000 | 62500 | 2.32 | R-410A | No
211017799 | 12.5 | TRANE | HSP-A | WHJ150A(3,4,W)**(G,K,N,P)***0 |  | 150000 | 12.3 | 17.8 | 3.6 | 135000 | 62500 | 2.32 | R-410A | No
211017800 | 12.5 | TRANE | HSP-A | WHJ150A(3,4,W)**0***2 |  | 150000 | 12.3 | 18.3 | 3.6 | 135000 | 62500 | 2.32 | R-410A | No
211017801 | 12.5 | TRANE | HSP-A | WHJ150A(3,4,W)**(G,K,N,P)***2 |  | 150000 | 12.3 | 18.3 | 3.6 | 135000 | 62500 | 2.32 | R-410A | No
211017802 | 12.5 | TRANE | HSP-A | WHJ150A(3,4,W)**0***4 |  | 150000 | 12.3 | 18.3 | 3.6 | 135000 | 62500 | 2.32 | R-410A | No
211017803 | 12.5 | TRANE | HSP-A | WHJ150A(3,4,W)**(G,K,N,P)***4 |  | 150000 | 12.3 | 18.3 | 3.6 | 135000 | 62500 | 2.32 | R-410A | No
211017804 | 12.5 | AMERICAN STANDARD | HSP-A | WHJ150A(3,4,W)**0***0 |  | 150000 | 12.3 | 17.8 | 3.6 | 135000 | 62500 | 2.32 | R-410A | No
211017805 | 12.5 | AMERICAN STANDARD | HSP-A | WHJ150A(3,4,W)**(G,K,N,P)***0 |  | 150000 | 12.3 | 17.8 | 3.6 | 135000 | 62500 | 2.32 | R-410A | No
211017806 | 12.5 | AMERICAN STANDARD | HSP-A | WHJ150A(3,4,W)**0***2 |  | 150000 | 12.3 | 18.3 | 3.6 | 135000 | 62500 | 2.32 | R-410A | No
211017807 | 12.5 | AMERICAN STANDARD | HSP-A | WHJ150A(3,4,W)**(G,K,N,P)***2 |  | 150000 | 12.3 | 18.3 | 3.6 | 135000 | 62500 | 2.32 | R-410A | No
211017808 | 12.5 | AMERICAN STANDARD | HSP-A | WHJ150A(3,4,W)**0***4 |  | 150000 | 12.3 | 18.3 | 3.6 | 135000 | 62500 | 2.32 | R-410A | No
211017809 | 12.5 | AMERICAN STANDARD | HSP-A | WHJ150A(3,4,W)**(G,K,N,P)***4 |  | 150000 | 12.3 | 18.3 | 3.6 | 135000 | 62500 | 2.32 | R-410A | No
211017810 | 14.83 | TRANE | HSP-A | WHJ180A(3,4,W)**0***0 |  | 178000 | 12 | 17.9 | 3.6 | 162000 | 76000 | 2.09 | R-410A | No
211017811 | 14.83 | TRANE | HSP-A | WHJ180A(3,4,W)**(G,N,P)***0 |  | 178000 | 12 | 17.9 | 3.6 | 162000 | 76000 | 2.09 | R-410A | No
211017812 | 14.83 | TRANE | HSP-A | WHJ180A(3,4,W)**0***2 |  | 178000 | 12 | 18.4 | 3.6 | 162000 | 76000 | 2.09 | R-410A | No
211017813 | 14.83 | TRANE | HSP-A | WHJ180A(3,4,W)**(G,N,P)***2 |  | 178000 | 12 | 18.4 | 3.6 | 162000 | 76000 | 2.09 | R-410A | No
211017814 | 14.83 | TRANE | HSP-A | WHJ180A(3,4,W)**0***4 |  | 178000 | 12 | 18.4 | 3.6 | 162000 | 76000 | 2.09 | R-410A | No
211017815 | 14.83 | TRANE | HSP-A | WHJ180A(3,4,W)**(G,N,P)***4 |  | 178000 | 12 | 18.4 | 3.6 | 162000 | 76000 | 2.09 | R-410A | No
211017816 | 14.83 | AMERICAN STANDARD | HSP-A | WHJ180A(3,4,W)**0***0 |  | 178000 | 12 | 17.9 | 3.6 | 162000 | 76000 | 2.09 | R-410A | No
211017817 | 14.83 | AMERICAN STANDARD | HSP-A | WHJ180A(3,4,W)**(G,N,P)***0 |  | 178000 | 12 | 17.9 | 3.6 | 162000 | 76000 | 2.09 | R-410A | No
211017818 | 14.83 | AMERICAN STANDARD | HSP-A | WHJ180A(3,4,W)**0***2 |  | 178000 | 12 | 18.4 | 3.6 | 162000 | 76000 | 2.09 | R-410A | No
211017819 | 14.83 | AMERICAN STANDARD | HSP-A | WHJ180A(3,4,W)**(G,N,P)***2 |  | 178000 | 12 | 18.4 | 3.6 | 162000 | 76000 | 2.09 | R-410A | No
211017820 | 14.83 | AMERICAN STANDARD | HSP-A | WHJ180A(3,4,W)**0***4 |  | 178000 | 12 | 18.4 | 3.6 | 162000 | 76000 | 2.09 | R-410A | No
211017821 | 14.83 | AMERICAN STANDARD | HSP-A | WHJ180A(3,4,W)**(G,N,P)***4 |  | 178000 | 12 | 18.4 | 3.6 | 162000 | 76000 | 2.09 | R-410A | No
214567905 | 12.33 | AAON | HSP-A | RN-013-3-0-FBBC-S0-21-000-A |  | 148000 | 11.17 | 15.48 | 3.4 | 132000 | 76000 | 2.25 | R-454B | Maybe
214567907 | 11.33 | AAON | HSP-A | RN-013-3-0-HBBC-V0-21-000-A |  | 136000 | 11 | 19.2 | 3.4 | 128000 | 80000 | 2.25 | R-454B | Maybe
214567941 | 12.33 | AAON | HSP-A | RN-013-3-H-FBBC-S0-21-000-A |  | 148000 | 11.17 | 15.48 | 3.4 | 132000 | 76000 | 2.25 | R-454B | Maybe
214567943 | 11.33 | AAON | HSP-A | RN-013-3-H-HBBC-V0-21-000-A |  | 136000 | 11 | 19.2 | 3.4 | 128000 | 80000 | 2.25 | R-454B | Maybe
214567964 | 16.67 | AAON | HSP-A | RN-018-3-0-FBBC-S0-21-000-A |  | 200000 | 11.56 | 16.86 | 3.4 | 168000 | 99000 | 2.23 | R-454B | Maybe
214567965 | 16.67 | AAON | HSP-A | RN-018-3-0-GBBC-V0-21-000-A |  | 200000 | 11.76 | 14.8 | 3.4 | 168000 | 99000 | 2.23 | R-454B | Maybe
214568060 | 13.33 | AAON | HSP-A | RN-015-3-0-HBBC-V0-21-000-A |  | 160000 | 10.6 | 17.8 | 3.59 | 142000 | 83000 | 2.23 | R-454B | No
214568061 | 14.67 | AAON | HSP-A | RN-016-3-0-FBBC-S0-21-000-A |  | 176000 | 11.47 | 17 | 3.4 | 164000 | 92000 | 2.23 | R-454B | Maybe
214568063 | 15.17 | AAON | HSP-A | RN-016-3-0-HBBC-V0-21-000-A |  | 182000 | 10.68 | 19.9 | 3.4 | 164000 | 96000 | 2.33 | R-454B | No
214568064 | 18.5 | AAON | HSP-A | RN-020-3-0-FBBC-S0-21-000-A |  | 222000 | 11.37 | 16.5 | 3.4 | 204000 | 115000 | 2.23 | R-454B | Maybe
214568065 | 18.67 | AAON | HSP-A | RN-020-3-0-GBBC-V0-21-000-A |  | 224000 | 11.07 | 15 | 3.4 | 210000 | 115000 | 2.23 | R-454B | Maybe
213296273 | 12.5 | TRANE | HSPY-A | DHJ150A(3,4,W)*B(L,H)***0 |  | 150000 | 12 | 17.6 | 3.8 | 135000 | 63500 | 2.32 | R-410A | Yes
213296274 | 12.5 | TRANE | HSPY-A | DHJ150A(3,4,W)*(0,A)(L,M,H)***0 |  | 150000 | 12.2 | 17.6 | 3.8 | 135000 | 63500 | 2.32 | R-410A | Yes
213296275 | 12.5 | TRANE | HSPY-A | DHJ150A(3,4,W)*(0,A)(L,M,H)***2 |  | 150000 | 12.2 | 18.1 | 3.8 | 135000 | 63500 | 2.32 | R-410A | Yes
213296276 | 12.5 | TRANE | HSPY-A | DHJ150A(3,4,W)*B(L,H)***2 |  | 150000 | 12 | 17.7 | 3.8 | 135000 | 63500 | 2.32 | R-410A | Yes
213296277 | 12.5 | TRANE | HSPY-A | DHJ150A(3,4,W)*(0,A)(L,M,H)***4 |  | 150000 | 12.2 | 18.1 | 3.8 | 135000 | 63500 | 2.32 | R-410A | Yes
213296278 | 12.5 | TRANE | HSPY-A | DHJ150A(3,4,W)*B(L,H)***4 |  | 150000 | 12 | 17.7 | 3.8 | 135000 | 63500 | 2.32 | R-410A | Yes
213296279 | 12.5 | AMERICAN STANDARD | HSPY-A | DHJ150A(3,4,W)*(0,A)(L,M,H)***0 |  | 150000 | 12.2 | 17.6 | 3.8 | 135000 | 63500 | 2.32 | R-410A | Yes
213296280 | 12.5 | AMERICAN STANDARD | HSPY-A | DHJ150A(3,4,W)*B(L,H)***0 |  | 150000 | 12 | 17.6 | 3.8 | 135000 | 63500 | 2.32 | R-410A | Yes
213296281 | 12.5 | AMERICAN STANDARD | HSPY-A | DHJ150A(3,4,W)*(0,A)(L,M,H)***2 |  | 150000 | 12.2 | 18.1 | 3.8 | 135000 | 63500 | 2.32 | R-410A | Yes
213296282 | 12.5 | AMERICAN STANDARD | HSPY-A | DHJ150A(3,4,W)*B(L,H)***2 |  | 150000 | 12 | 17.7 | 3.8 | 135000 | 63500 | 2.32 | R-410A | Yes
213296283 | 12.5 | AMERICAN STANDARD | HSPY-A | DHJ150A(3,4,W)*(0,A)(L,M,H)***4 |  | 150000 | 12.2 | 18.1 | 3.8 | 135000 | 63500 | 2.32 | R-410A | Yes
213296284 | 12.5 | AMERICAN STANDARD | HSPY-A | DHJ150A(3,4,W)*B(L,H)***4 |  | 150000 | 12 | 17.7 | 3.8 | 135000 | 63500 | 2.32 | R-410A | Yes
213296285 | 14.83 | TRANE | HSPY-A | DHJ180A(3,4,W)*(0,A)(L,M,H)***0 |  | 178000 | 11.8 | 17.7 | 3.9 | 164000 | 76000 | 2.09 | R-410A | Yes
213296286 | 14.83 | TRANE | HSPY-A | DHJ180A(3,4,W)*B(L,H)***0 |  | 178000 | 11.6 | 17.8 | 3.9 | 162000 | 76000 | 2.09 | R-410A | Yes
213296287 | 14.83 | TRANE | HSPY-A | DHJ180A(3,4,W)*(0,A)(L,M,H)***2 |  | 178000 | 11.8 | 18.2 | 3.9 | 164000 | 76000 | 2.09 | R-410A | Yes
213296288 | 14.83 | TRANE | HSPY-A | DHJ180A(3,4,W)*B(L,H)***2 |  | 178000 | 11.6 | 17.9 | 3.9 | 162000 | 76000 | 2.09 | R-410A | Yes
213296289 | 14.83 | TRANE | HSPY-A | DHJ180A(3,4,W)*(0,A)(L,M,H)***4 |  | 178000 | 11.8 | 18.2 | 3.9 | 164000 | 76000 | 2.09 | R-410A | Yes
213296290 | 14.83 | TRANE | HSPY-A | DHJ180A(3,4,W)*B(L,H)***4 |  | 178000 | 11.6 | 17.9 | 3.9 | 162000 | 76000 | 2.09 | R-410A | Yes
213296291 | 14.83 | AMERICAN STANDARD | HSPY-A | DHJ180A(3,4,W)*(0,A)(L,M,H)***0 |  | 178000 | 11.8 | 17.7 | 3.9 | 164000 | 76000 | 2.09 | R-410A | Yes
213296292 | 14.83 | AMERICAN STANDARD | HSPY-A | DHJ180A(3,4,W)*B(L,H)***0 |  | 178000 | 11.6 | 17.8 | 3.9 | 162000 | 76000 | 2.09 | R-410A | Yes
213296293 | 14.83 | AMERICAN STANDARD | HSPY-A | DHJ180A(3,4,W)*(0,A)(L,M,H)***2 |  | 178000 | 11.8 | 18.2 | 3.9 | 164000 | 76000 | 2.09 | R-410A | Yes
213296294 | 14.83 | AMERICAN STANDARD | HSPY-A | DHJ180A(3,4,W)*B(L,H)***2 |  | 178000 | 11.6 | 17.9 | 3.9 | 162000 | 76000 | 2.09 | R-410A | Yes
213296295 | 14.83 | AMERICAN STANDARD | HSPY-A | DHJ180A(3,4,W)*(0,A)(L,M,H)***4 |  | 178000 | 11.8 | 18.2 | 3.9 | 164000 | 76000 | 2.09 | R-410A | Yes
213296296 | 14.83 | AMERICAN STANDARD | HSPY-A | DHJ180A(3,4,W)*B(L,H)***4 |  | 178000 | 11.6 | 17.9 | 3.9 | 162000 | 76000 | 2.09 | R-410A | Yes
213296298 | 19.83 | TRANE | HSPY-A | DHJ240A(3,4,W)*B(L,H)***0 |  | 238000 | 10.6 | 16.4 | 3.5 | 224000 | 119000 | 2.05 | R-410A | No
213296300 | 19.83 | TRANE | HSPY-A | DHJ240A(3,4,W)*B(L,H)***2 |  | 238000 | 10.6 | 16.6 | 3.5 | 224000 | 119000 | 2.05 | R-410A | No
213296302 | 19.83 | TRANE | HSPY-A | DHJ240A(3,4,W)*B(L,H)***4 |  | 238000 | 10.6 | 16.6 | 3.5 | 224000 | 119000 | 45690 | R-410A | No
213296304 | 19.83 | AMERICAN STANDARD | HSPY-A | DHJ240A(3,4,W)*B(L,H)***0 |  | 238000 | 10.6 | 16.4 | 3.5 | 224000 | 119000 | 2.05 | R-410A | No
213296306 | 19.83 | AMERICAN STANDARD | HSPY-A | DHJ240A(3,4,W)*B(L,H)***2 |  | 238000 | 10.6 | 16.6 | 3.5 | 224000 | 119000 | 2.05 | R-410A | No
213296308 | 19.83 | AMERICAN STANDARD | HSPY-A | DHJ240A(3,4,W)*B(L,H)***4 |  | 238000 | 10.6 | 16.6 | 3.5 | 224000 | 119000 | 45690 | R-410A | No
209146014 | 11.33 | AAON | HSP-A | RN-013-3-0-CBAC-V0-21-000-A |  | 136000 | 10.9 | 19.6 | 3.4 | 134000 | 84000 | 2.2 | R-410A | Maybe
209146016 | 13.33 | AAON | HSP-A | RN-015-3-0-CBAC-V0-21-000-A |  | 160000 | 10.8 | 18.2 | 3.7 | 148000 | 87000 | 2.3 | R-410A | Maybe
209146017 | 15.17 | AAON | HSP-A | RN-016-3-0-CBAC-V0-21-000-A |  | 182000 | 10.9 | 20.3 | 3.5 | 172000 | 100000 | 2.4 | R-410A | Maybe
209146018 | 17 | AAON | HSP-A | RN-020-3-0-CBAC-V0-21-000-A |  | 204000 | 11 | 17.2 | 3.4 | 196000 | 122000 | 2.2 | R-410A | Maybe
206597273 | 12.17 | LG | HSP-A | AK-W150BC00 |  | 146000 | 12 | 19.5 | 3.6 | 146000 | 88000 | 2.2 | R-410A | No
5831193 | 11.83 | DAIKIN | HSP-A | DPS012AHHY2**-4* |  | 142000 | 11.26 | 18 | 3.65 | 136000 | 77000 | 2.35 | R-410A | No
5831197 | 11.83 | DAIKIN | HSP-A | DPS012AHHE2**-4* |  | 142000 | 11.07 | 17.7 | 3.5 | 136000 | 77000 | 2.32 | R-410A | No
5831205 | 11.83 | DAIKIN | HSP-A | DPS012AHHG2**-4* |  | 142000 | 11.07 | 17.5 | 3.5 | 136000 | 77000 | 2.32 | R-410A | Yes
5831321 | 11.83 | DAIKIN | HSP-A | DPS012AHHY4**-4* |  | 142000 | 11.26 | 18 | 3.65 | 136000 | 77000 | 2.35 | R-410A | No
5831325 | 11.83 | DAIKIN | HSP-A | DPS012AHHE4**-4* |  | 142000 | 11.07 | 17.7 | 3.5 | 136000 | 77000 | 2.32 | R-410A | No
5831333 | 11.83 | DAIKIN | HSP-A | DPS012AHHG4**-4* |  | 142000 | 11 | 17.5 | 3.5 | 136000 | 77000 | 2.32 | R-410A | Yes
5831447 | 11.83 | DAIKIN | HSP-A | DPS012AHHY5**-4* |  | 142000 | 11.16 | 17.9 | 3.6 | 136000 | 77000 | 2.32 | R-410A | No
5831451 | 11.83 | DAIKIN | HSP-A | DPS012AHHE5**-4* |  | 142000 | 11 | 17.6 | 3.45 | 136000 | 77000 | 2.29 | R-410A | No
5831459 | 11.83 | DAIKIN | HSP-A | DPS012AHHG5**-4* |  | 142000 | 11 | 17.4 | 3.45 | 136000 | 77000 | 2.29 | R-410A | Yes
6572240 | 13.83 | DAIKIN | HSP-A | DPS015AHHY4**-6 |  | 166000 | 10.9 | 17.3 | 3.64 | 160000 | 91000 | 2.25 | R-410A | No
6572241 | 13.83 | DAIKIN | HSP-A | DPS015AHHE4**-6 |  | 166000 | 10.7 | 16.7 | 3.58 | 160000 | 91000 | 2.22 | R-410A | No
6572243 | 13.67 | DAIKIN | HSP-A | DPS015AHHG4**-6 |  | 164000 | 10.7 | 16.4 | 3.5 | 160000 | 91000 | 2.2 | R-410A | Yes
6572244 | 13.83 | DAIKIN | HSP-A | DPS015AHHY5**-6 |  | 166000 | 10.7 | 17 | 3.58 | 160000 | 91000 | 2.21 | R-410A | No
6572245 | 13.83 | DAIKIN | HSP-A | DPS015AHHE5**-6 |  | 166000 | 10.6 | 16.7 | 3.53 | 160000 | 91000 | 2.19 | R-410A | No
6572247 | 13.67 | DAIKIN | HSP-A | DPS015AHHG5**-6 |  | 164000 | 10.6 | 16.4 | 3.46 | 160000 | 91000 | 2.18 | R-410A | No
211017846 | 20 | TRANE | HSPY-A | DHJ240A(3,4,W)**(L,M,H)***0 |  | 240000 | 11 | 17 | 3.6 | 224000 | 119000 | 2.13 | R-410A | Yes
211017847 | 20 | TRANE | HSPY-A | DHJ240A(3,4,W)**(L,M,H)***2 |  | 240000 | 11 | 17.5 | 3.6 | 224000 | 119000 | 2.13 | R-410A | Yes
211017848 | 20 | TRANE | HSPY-A | DHJ240A(3,4,W)**(L,M,H)***4 |  | 240000 | 11 | 17.5 | 3.6 | 224000 | 119000 | 2.13 | R-410A | Yes
211017849 | 20 | AMERICAN STANDARD | HSPY-A | DHJ240A(3,4,W)**(L,M,H)***0 |  | 240000 | 11 | 17 | 3.6 | 224000 | 119000 | 2.13 | R-410A | Yes
211017850 | 20 | AMERICAN STANDARD | HSPY-A | DHJ240A(3,4,W)**(L,M,H)***2 |  | 240000 | 11 | 17.5 | 3.6 | 224000 | 119000 | 2.13 | R-410A | Yes
211017851 | 20 | AMERICAN STANDARD | HSPY-A | DHJ240A(3,4,W)**(L,M,H)***4 |  | 240000 | 11 | 17.5 | 3.6 | 224000 | 119000 | 2.13 | R-410A | Yes
215390983 | 20 | TRANE | HSP-A | WHK240A(3,4,W)**0***0 |  | 240000 | 10.9 | 16.4 | 3.5 | 218000 | 122000 | 2.25 | R-454B | No
215390984 | 20 | TRANE | HSP-A | WHK240A(3,4,W)**(N,P,R)***0 |  | 240000 | 10.9 | 16.4 | 3.5 | 218000 | 122000 | 2.25 | R-454B | No
215390985 | 20 | TRANE | HSPY-A | DHK240A(3,4,W)*(0,A)(L,M,H)***0 |  | 240000 | 10.8 | 16.1 | 3.5 | 218000 | 122000 | 2.25 | R-454B | Yes
215390986 | 20 | TRANE | HSPY-A | DHK240A(3,4,W)*B(L,H)***0 |  | 240000 | 10.4 | 15.9 | 3.4 | 218000 | 122000 | 2.25 | R-454B | Yes
215390987 | 20 | AMERICAN STANDARD | HSP-A | WHK240A(3,4,W)**0***0 |  | 240000 | 10.9 | 16.4 | 3.5 | 218000 | 122000 | 2.25 | R-454B | No
215390988 | 20 | AMERICAN STANDARD | HSP-A | WHK240A(3,4,W)**(N,P,R)***0 |  | 240000 | 10.9 | 16.4 | 3.5 | 218000 | 122000 | 2.25 | R-454B | No
215390989 | 20 | AMERICAN STANDARD | HSPY-A | DHK240A(3,4,W)*(0,A)(L,M,H)***0 |  | 240000 | 10.8 | 16.1 | 3.5 | 218000 | 122000 | 2.25 | R-454B | Yes
215390990 | 20 | AMERICAN STANDARD | HSPY-A | DHK240A(3,4,W)*B(L,H)***0 |  | 240000 | 10.4 | 15.9 | 3.4 | 218000 | 122000 | 2.25 | R-454B | Yes
215390991 | 20 | TRANE | HSP-A | WHK240A(3,4,W)**0***2 |  | 240000 | 10.9 | 16.9 | 3.5 | 218000 | 122000 | 2.25 | R-454B | No
215390992 | 20 | TRANE | HSP-A | WHK240A(3,4,W)**(N,P,R)***2 |  | 240000 | 10.9 | 16.9 | 3.5 | 218000 | 122000 | 2.25 | R-454B | No
215390993 | 20 | TRANE | HSPY-A | DHK240A(3,4,W)*(0,A)(L,M,H)***2 |  | 240000 | 10.8 | 16.6 | 3.5 | 218000 | 122000 | 2.25 | R-454B | Yes
215390994 | 20 | TRANE | HSPY-A | DHK240A(3,4,W)*B(L,H)***2 |  | 240000 | 10.4 | 16.4 | 3.4 | 218000 | 122000 | 2.25 | R-454B | Yes
215390995 | 20 | AMERICAN STANDARD | HSP-A | WHK240A(3,4,W)**0***2 |  | 240000 | 10.9 | 16.9 | 3.5 | 218000 | 122000 | 2.25 | R-454B | No
215390996 | 20 | AMERICAN STANDARD | HSP-A | WHK240A(3,4,W)**(N,P,R)***2 |  | 240000 | 10.9 | 16.9 | 3.5 | 218000 | 122000 | 2.25 | R-454B | No
215390997 | 20 | AMERICAN STANDARD | HSPY-A | DHK240A(3,4,W)*(0,A)(L,M,H)***2 |  | 240000 | 10.8 | 16.6 | 3.5 | 218000 | 122000 | 2.25 | R-454B | Yes
215390998 | 20 | AMERICAN STANDARD | HSPY-A | DHK240A(3,4,W)*B(L,H)***2 |  | 240000 | 10.4 | 16.4 | 3.4 | 218000 | 122000 | 2.25 | R-454B | Yes
215390999 | 20 | TRANE | HSP-A | WHK240A(3,4,W)**0***4 |  | 240000 | 10.9 | 16.9 | 3.5 | 218000 | 122000 | 2.25 | R-454B | No
215391000 | 20 | TRANE | HSP-A | WHK240A(3,4,W)**(N,P,R)***4 |  | 240000 | 10.9 | 16.9 | 3.5 | 218000 | 122000 | 2.25 | R-454B | No
215391001 | 20 | TRANE | HSPY-A | DHK240A(3,4,W)*(0,A)(L,M,H)***4 |  | 240000 | 10.8 | 16.6 | 3.5 | 218000 | 122000 | 2.25 | R-454B | Yes
215391002 | 20 | TRANE | HSPY-A | DHK240A(3,4,W)*B(L,H)***4 |  | 240000 | 10.4 | 16.4 | 3.4 | 218000 | 122000 | 2.25 | R-454B | Yes
215391003 | 20 | AMERICAN STANDARD | HSP-A | WHK240A(3,4,W)**0***4 |  | 240000 | 10.9 | 16.9 | 3.5 | 218000 | 122000 | 2.25 | R-454B | No
215391004 | 20 | AMERICAN STANDARD | HSP-A | WHK240A(3,4,W)**(N,P,R)***4 |  | 240000 | 10.9 | 16.9 | 3.5 | 218000 | 122000 | 2.25 | R-454B | No
215391005 | 20 | AMERICAN STANDARD | HSPY-A | DHK240A(3,4,W)*(0,A)(L,M,H)***4 |  | 240000 | 10.8 | 16.6 | 3.5 | 218000 | 122000 | 2.25 | R-454B | Yes
215391006 | 20 | AMERICAN STANDARD | HSPY-A | DHK240A(3,4,W)*B(L,H)***4 |  | 240000 | 10.4 | 16.4 | 3.4 | 218000 | 122000 | 2.25 | R-454B | Yes
215391077 | 21.67 | TRANE | HSP-A | WHK300A(3,4,W)**0***0 |  | 260000 | 10.1 | 15.5 | 3.4 | 238000 | 126000 | 2.05 | R-454B | No
215391078 | 21.67 | TRANE | HSP-A | WHK300A(3,4,W)**(N,P,R)***0 |  | 260000 | 10.1 | 15.5 | 3.4 | 238000 | 126000 | 2.05 | R-454B | No
215391079 | 21.67 | TRANE | HSPY-A | DHK300A(3,4,W)*(0,A)(L,M,H)***0 |  | 260000 | 9.9 | 15.1 | 3.4 | 238000 | 126000 | 2.05 | R-454B | Yes
215391080 | 21.5 | TRANE | HSPY-A | DHK300A(3,4,W)*BL***0 |  | 258000 | 9.4 | 14.7 | 3.3 | 238000 | 126000 | 2.05 | R-454B | No
215391081 | 21.67 | AMERICAN STANDARD | HSP-A | WHK300A(3,4,W)**0***0 |  | 260000 | 10.1 | 15.5 | 3.4 | 238000 | 126000 | 2.05 | R-454B | No
215391082 | 21.67 | AMERICAN STANDARD | HSP-A | WHK300A(3,4,W)**(N,P,R)***0 |  | 260000 | 10.1 | 15.5 | 3.4 | 238000 | 126000 | 2.05 | R-454B | No
215391083 | 21.67 | AMERICAN STANDARD | HSPY-A | DHK300A(3,4,W)*(0,A)(L,M,H)***0 |  | 260000 | 9.9 | 15.1 | 3.4 | 238000 | 126000 | 2.05 | R-454B | Yes
215391084 | 21.5 | AMERICAN STANDARD | HSPY-A | DHK300A(3,4,W)*BL***0 |  | 258000 | 9.4 | 14.7 | 3.3 | 238000 | 126000 | 2.05 | R-454B | No
210050869 | 20 | LG | HSP-A | AK-W240DCA0 |  | 240000 | 11.3 | 19 | 3.38 | 240000 | 150000 | 2.3 | R-410A | No
210665711 | 23.17 | YORK | HSP-A | HV25[C,E]**[P,R](2,4,5,B,D,E)********2 |  | 278000 | 10.4 | 13.4 | 3.3 | 272000 | 160000 | 2.1 | R-410A | No
216508801 | 20 | CARRIER CORPORATION | HRCU-A-CB | 38AXQ(T,U)25***(5,6,1)* | 40RLQA25T*A(5,6,1)* | 240000 | 10.1 | 13.4 | 3.4 | 214000 | 130000 | 2.3 | R-454B | No
216508830 | 20 | BRYANT HEATING & COOLING SYSTEMS | HRCU-A-CB | 575L(E,P,T)25(T,U)* | 524L(E,P,T)25H2* | 240000 | 10.1 | 13.4 | 3.4 | 214000 | 130000 | 2.3 | R-454B | No
216508951 | 20 | ICP COMMERCIAL | HRCU-A-CB | CHL243(H,L,S)(T,U)* | FHL240(H,L,S)*A*2* | 240000 | 10.1 | 13.4 | 3.4 | 214000 | 130000 | 2.3 | R-454B | No
216508952 | 20 | AIRQUEST | HRCU-A-CB | CHL243(H,L,S)(T,U)* | FHL240(H,L,S)*A*2* | 240000 | 10.1 | 13.4 | 3.4 | 214000 | 130000 | 2.3 | R-454B | No
216508953 | 20 | ARCOAIRE | HRCU-A-CB | CHL243(H,L,S)(T,U)* | FHL240(H,L,S)*A*2* | 240000 | 10.1 | 13.4 | 3.4 | 214000 | 130000 | 2.3 | R-454B | No
216508954 | 20 | COMFORTMAKER | HRCU-A-CB | CHL243(H,L,S)(T,U)* | FHL240(H,L,S)*A*2* | 240000 | 10.1 | 13.4 | 3.4 | 214000 | 130000 | 2.3 | R-454B | No
216508955 | 20 | DAY & NIGHT | HRCU-A-CB | CHL243(H,L,S)(T,U)* | FHL240(H,L,S)*A*2* | 240000 | 10.1 | 13.4 | 3.4 | 214000 | 130000 | 2.3 | R-454B | No
216508956 | 20 | HEIL | HRCU-A-CB | CHL243(H,L,S)(T,U)* | FHL240(H,L,S)*A*2* | 240000 | 10.1 | 13.4 | 3.4 | 214000 | 130000 | 2.3 | R-454B | No
216508957 | 20 | TEMPSTAR | HRCU-A-CB | CHL243(H,L,S)(T,U)* | FHL240(H,L,S)*A*2* | 240000 | 10.1 | 13.4 | 3.4 | 214000 | 130000 | 2.3 | R-454B | No
216508958 | 20 | KEEPRITE | HRCU-A-CB | CHL243(H,L,S)(T,U)* | FHL240(H,L,S)*A*2* | 240000 | 10.1 | 13.4 | 3.4 | 214000 | 130000 | 2.3 | R-454B | No
216558405 | 20 | YORK | HSP-A | WV20[C,E]**[P,R](2,4,5,B,D,E)********1 |  | 240000 | 10.9 | 13.8 | 3.3 | 222000 | 126000 | 2.1 | R-454B | No
216558418 | 20 | CHAMPION, UNITARY PRODUCTS GROUP - COMMERCIAL | HSP-A | MD20[C,E]**[P,R](2,4,5,B,D,E)********1 |  | 240000 | 10.9 | 13.8 | 3.3 | 222000 | 126000 | 2.1 | R-454B | No
216558419 | 20 | COLEMAN | HSP-A | MD20[C,E]**[P,R](2,4,5,B,D,E)********1 |  | 240000 | 10.9 | 13.8 | 3.3 | 222000 | 126000 | 2.1 | R-454B | No
216558420 | 20 | FRASER - JOHNSTON | HSP-A | MD20[C,E]**[P,R](2,4,5,B,D,E)********1 |  | 240000 | 10.9 | 13.8 | 3.3 | 222000 | 126000 | 2.1 | R-454B | No
216558421 | 20 | LUXAIRE | HSP-A | MD20[C,E]**[P,R](2,4,5,B,D,E)********1 |  | 240000 | 10.9 | 13.8 | 3.3 | 222000 | 126000 | 2.1 | R-454B | No
216558422 | 20 | JOHNSON CONTROLS | HSP-A | WD20[C,E]**[P,R](2,4,5,B,D,E)********1 |  | 240000 | 10.9 | 13.8 | 3.3 | 222000 | 126000 | 2.1 | R-454B | No
216558423 | 20 | TEMPMASTER, UNITARY PRODUCTS GROUP - COMMERCIAL | HSP-A | MV20[C,E]**[P,R](2,4,5,B,D,E)********1 |  | 240000 | 10.9 | 13.8 | 3.3 | 222000 | 126000 | 2.1 | R-454B | No
216574965 | 27.33 | AAON | HSP-A | RN-031-3-0-FBBC-S0-21-000-A |  | 328000 | 11.3 | 14.6 | 3.53 | 316000 | 257000 | 2.95 | R-454B | No
216574966 | 27.33 | AAON | HSP-A | RN-031-3-0-GBBC-V0-21-000-A |  | 328000 | 11.3 | 14.6 | 3.53 | 316000 | 257000 | 2.95 | R-454B | No
216574967 | 28.33 | AAON | HSP-A | RN-031-3-0-HBBC-V0-21-000-A |  | 340000 | 10.7 | 18.6 | 3.4 | 326000 | 192000 | 2.33 | R-454B | No
216574977 | 24.67 | AAON | HSP-A | RN-026-3-0-FBBC-S0-21-000-A |  | 296000 | 11.6 | 15.2 | 3.3 | 278000 | 214000 | 2.71 | R-454B | No
216574978 | 24.67 | AAON | HSP-A | RN-026-3-0-GBBC-V0-21-000-A |  | 296000 | 11.6 | 15.2 | 3.3 | 278000 | 214000 | 2.71 | R-454B | No
216574979 | 24.17 | AAON | HSP-A | RN-026-3-0-HBBC-V0-21-000-A |  | 290000 | 11.7 | 19.4 | 3.69 | 257000 | 162000 | 2.62 | R-454B | No
216607853 | 20 | AIRQUEST | HSP-A | RHV240**(2,3,5,6)*****A |  | 240000 | 9.8 | 14 | 3.3 | 234000 | 136000 | 2.3 | R-410A | No
216607854 | 20 | ARCOAIRE | HSP-A | RHV240**(2,3,5,6)*****A |  | 240000 | 9.8 | 14 | 3.3 | 234000 | 136000 | 2.3 | R-410A | No
216607855 | 20 | COMFORTMAKER | HSP-A | RHV240**(2,3,5,6)*****A |  | 240000 | 9.8 | 14 | 3.3 | 234000 | 136000 | 2.3 | R-410A | No
216607856 | 20 | DAY & NIGHT | HSP-A | RHV240**(2,3,5,6)*****A |  | 240000 | 9.8 | 14 | 3.3 | 234000 | 136000 | 2.3 | R-410A | No
216607857 | 20 | HEIL | HSP-A | RHV240**(2,3,5,6)*****A |  | 240000 | 9.8 | 14 | 3.3 | 234000 | 136000 | 2.3 | R-410A | No
216607858 | 20 | KEEPRITE | HSP-A | RHV240**(2,3,5,6)*****A |  | 240000 | 9.8 | 14 | 3.3 | 234000 | 136000 | 2.3 | R-410A | No
216607859 | 20 | TEMPSTAR | HSP-A | RHV240**(2,3,5,6)*****A |  | 240000 | 9.8 | 14 | 3.3 | 234000 | 136000 | 2.3 | R-410A | No
216607860 | 20 | ICP COMMERCIAL | HSP-A | RHV240**(2,3,5,6)*****A |  | 240000 | 9.8 | 14 | 3.3 | 234000 | 136000 | 2.3 | R-410A | No
216607861 | 20 | AIRQUEST | HSP-A | RHV240**(H,J,K,L)*****A |  | 240000 | 9.7 | 14 | 3.3 | 234000 | 136000 | 2.3 | R-410A | No
216607862 | 20 | ARCOAIRE | HSP-A | RHV240**(H,J,K,L)*****A |  | 240000 | 9.7 | 14 | 3.3 | 234000 | 136000 | 2.3 | R-410A | No
216607863 | 20 | COMFORTMAKER | HSP-A | RHV240**(H,J,K,L)*****A |  | 240000 | 9.7 | 14 | 3.3 | 234000 | 136000 | 2.3 | R-410A | No
216607864 | 20 | DAY & NIGHT | HSP-A | RHV240**(H,J,K,L)*****A |  | 240000 | 9.7 | 14 | 3.3 | 234000 | 136000 | 2.3 | R-410A | No
216607865 | 20 | HEIL | HSP-A | RHV240**(H,J,K,L)*****A |  | 240000 | 9.7 | 14 | 3.3 | 234000 | 136000 | 2.3 | R-410A | No
216607866 | 20 | KEEPRITE | HSP-A | RHV240**(H,J,K,L)*****A |  | 240000 | 9.7 | 14 | 3.3 | 234000 | 136000 | 2.3 | R-410A | No
216607867 | 20 | TEMPSTAR | HSP-A | RHV240**(H,J,K,L)*****A |  | 240000 | 9.7 | 14 | 3.3 | 234000 | 136000 | 2.3 | R-410A | No
216607868 | 20 | ICP COMMERCIAL | HSP-A | RHV240**(H,J,K,L)*****A |  | 240000 | 9.7 | 14 | 3.3 | 234000 | 136000 | 2.3 | R-410A | No
216607869 | 23.17 | AIRQUEST | HSP-A | RHV300**(2,3,5,6)*****A |  | 278000 | 9.5 | 14 | 3.3 | 274000 | 158000 | 2.25 | R-410A | No
216607870 | 23.17 | ARCOAIRE | HSP-A | RHV300**(2,3,5,6)*****A |  | 278000 | 9.5 | 14 | 3.3 | 274000 | 158000 | 2.25 | R-410A | No
216607871 | 23.17 | COMFORTMAKER | HSP-A | RHV300**(2,3,5,6)*****A |  | 278000 | 9.5 | 14 | 3.3 | 274000 | 158000 | 2.25 | R-410A | No
216607872 | 23.17 | DAY & NIGHT | HSP-A | RHV300**(2,3,5,6)*****A |  | 278000 | 9.5 | 14 | 3.3 | 274000 | 158000 | 2.25 | R-410A | No
216607873 | 23.17 | HEIL | HSP-A | RHV300**(2,3,5,6)*****A |  | 278000 | 9.5 | 14 | 3.3 | 274000 | 158000 | 2.25 | R-410A | No
216607874 | 23.17 | KEEPRITE | HSP-A | RHV300**(2,3,5,6)*****A |  | 278000 | 9.5 | 14 | 3.3 | 274000 | 158000 | 2.25 | R-410A | No
216607875 | 23.17 | TEMPSTAR | HSP-A | RHV300**(2,3,5,6)*****A |  | 278000 | 9.5 | 14 | 3.3 | 274000 | 158000 | 2.25 | R-410A | No
216607876 | 23.17 | ICP COMMERCIAL | HSP-A | RHV300**(2,3,5,6)*****A |  | 278000 | 9.5 | 14 | 3.3 | 274000 | 158000 | 2.25 | R-410A | No
215428660 | 22.33 | DAIKIN | HSPY-A | DPSH25BCHB*****D24**EV |  | 268000 | 10.3 | 18.6 | 3.3 | 250000 | 172000 | 2.05 | R-32 | Maybe
215428661 | 22.33 | DAIKIN | HSPY-A | DPSH25BCHB*****D24**GV |  | 268000 | 10.3 | 18.3 | 3.3 | 250000 | 172000 | 2.05 | R-32 | Maybe
215428662 | 22.33 | DAIKIN | HSPY-A | DPSH25BCHB*****D24**GH |  | 268000 | 10.3 | 18.3 | 3.3 | 250000 | 172000 | 2.05 | R-32 | Maybe
215428663 | 26.5 | DAIKIN | HSP-A | DPSH30BCHB*****D24**0V |  | 318000 | 9.8 | 17 | 3.3 | 285000 | 180000 | 2.05 | R-32 | Maybe
213164646 | 20 | TEMPSTAR | HSP-A | RHV240**(H,J,K,L)* |  | 240000 | 9.7 | 14 | 3.3 | 234000 | 136000 | 2.3 | R-410A | Maybe
213164647 | 20 | ICP COMMERCIAL | HSP-A | RHV240**(H,J,K,L)* |  | 240000 | 9.7 | 14 | 3.3 | 234000 | 136000 | 2.3 | R-410A | No
213164691 | 20 | CARRIER CORPORATION | HSP-A | 50FCQ*24*(H,J,K,L)* |  | 240000 | 9.7 | 14 | 3.3 | 234000 | 136000 | 2.3 | R-410A | No
213164693 | 20 | BRYANT HEATING & COOLING SYSTEMS | HSP-A | 547K*24***(H,J,K,L)* |  | 240000 | 9.7 | 14 | 3.3 | 234000 | 136000 | 2.3 | R-410A | No
213164816 | 20 | CARRIER CORPORATION | HSP-A | 50FCQ*24*(2,3,5,6)* |  | 240000 | 9.8 | 14 | 3.3 | 234000 | 136000 | 2.3 | R-410A | No
213164817 | 23.17 | CARRIER CORPORATION | HSP-A | 50FCQ*28*(2,3,5,6)* |  | 278000 | 9.5 | 14 | 3.3 | 274000 | 158000 | 2.25 | R-410A | No
213164823 | 20 | BRYANT HEATING & COOLING SYSTEMS | HSP-A | 547K*24***(2,3,5,6)* |  | 240000 | 9.8 | 14 | 3.3 | 234000 | 136000 | 2.3 | R-410A | No
213164824 | 23.17 | BRYANT HEATING & COOLING SYSTEMS | HSP-A | 547K*28***(2,3,5,6)* |  | 278000 | 9.5 | 14 | 3.3 | 274000 | 158000 | 2.25 | R-410A | No
215428664 | 26.5 | DAIKIN | HSP-A | DPSH30BCHB*****D24**0H |  | 318000 | 9.8 | 17 | 3.3 | 285000 | 180000 | 2.05 | R-32 | Maybe
215428665 | 28 | DAIKIN | HSP-A | DPSH31BCHB*****D24**0V |  | 336000 | 9.5 | 16.6 | 3.3 | 285000 | 180000 | 2.05 | R-32 | No
215428666 | 28 | DAIKIN | HSP-A | DPSH31BCHB*****D24**0H |  | 336000 | 9.5 | 16.6 | 3.3 | 285000 | 180000 | 2.05 | R-32 | No
215428672 | 20.17 | DAIKIN | HSPY-A | DPSH20BCHB*2***D20**EV |  | 242000 | 10.1 | 18.1 | 3.3 | 232000 | 158000 | 2.5 | R-32 | Maybe
215428673 | 20.17 | DAIKIN | HSPY-A | DPSH20BCHB*2***D20**GV |  | 242000 | 10 | 17.9 | 3.3 | 232000 | 158000 | 2.4 | R-32 | Maybe
215428674 | 20.17 | DAIKIN | HSPY-A | DPSH20BCHB*2***D20**GH |  | 242000 | 10 | 17.9 | 3.3 | 232000 | 158000 | 2.4 | R-32 | Maybe
215428675 | 20.33 | DAIKIN | HSPY-A | DPSH20BCHB*2***D24**GV |  | 244000 | 10.6 | 18.4 | 3.5 | 228000 | 154000 | 2.6 | R-32 | Maybe
215428676 | 20.17 | DAIKIN | HSPY-A | DPSH20BCHB*2***D24**EH |  | 242000 | 10.3 | 18 | 3.4 | 230000 | 156000 | 2.5 | R-32 | Maybe
215428677 | 20.33 | DAIKIN | HSPY-A | DPSH20BCHB*2***D24**GH |  | 244000 | 10.6 | 18.4 | 3.5 | 228000 | 154000 | 2.6 | R-32 | Maybe
215428912 | 20.5 | DAIKIN | HSP-A | DPSH20BCHB*****D20**0V |  | 246000 | 10.4 | 18.7 | 3.4 | 234000 | 158000 | 2.5 | R-32 | Maybe
215428913 | 20.33 | DAIKIN | HSPY-A | DPSH20BCHB*****D20**EV |  | 244000 | 10.2 | 18.4 | 3.3 | 236000 | 160000 | 2.5 | R-32 | Maybe
215428914 | 20.33 | DAIKIN | HSPY-A | DPSH20BCHB*****D20**GV |  | 244000 | 10.2 | 18.2 | 3.3 | 236000 | 160000 | 2.5 | R-32 | Maybe
215428915 | 20.5 | DAIKIN | HSP-A | DPSH20BCHB*****D20**0H |  | 246000 | 10.4 | 18.7 | 3.4 | 234000 | 160000 | 2.5 | R-32 | Maybe
215428916 | 20.33 | DAIKIN | HSPY-A | DPSH20BCHB*****D20**GH |  | 244000 | 10.2 | 18.2 | 3.3 | 236000 | 160000 | 2.5 | R-32 | Maybe
215428917 | 20.83 | DAIKIN | HSP-A | DPSH20BCHB*****D24**0V |  | 250000 | 11 | 19.5 | 3.6 | 230000 | 154000 | 2.6 | R-32 | Maybe
215428918 | 20.67 | DAIKIN | HSPY-A | DPSH20BCHB*****D24**EV |  | 248000 | 10.7 | 18.9 | 3.5 | 230000 | 156000 | 2.6 | R-32 | Maybe
215428919 | 20.67 | DAIKIN | HSPY-A | DPSH20BCHB*****D24**GV |  | 248000 | 10.7 | 18.7 | 3.5 | 230000 | 156000 | 2.6 | R-32 | Maybe
215428920 | 20.83 | DAIKIN | HSP-A | DPSH20BCHB*****D24**0H |  | 250000 | 11 | 19.5 | 3.6 | 230000 | 154000 | 2.6 | R-32 | Maybe
215428921 | 20.5 | DAIKIN | HSPY-A | DPSH20BCHB*****D24**EH |  | 246000 | 10.5 | 18.2 | 3.4 | 232000 | 158000 | 2.5 | R-32 | Maybe
215428922 | 20.67 | DAIKIN | HSPY-A | DPSH20BCHB*****D24**GH |  | 248000 | 10.7 | 18.7 | 3.5 | 230000 | 156000 | 2.6 | R-32 | Maybe
215428923 | 22.5 | DAIKIN | HSP-A | DPSH25BCHB*****D24**0V |  | 270000 | 10.5 | 19.1 | 3.3 | 248000 | 170000 | 2.05 | R-32 | Maybe
215428924 | 22.5 | DAIKIN | HSP-A | DPSH25BCHB*****D24**0H |  | 270000 | 10.5 | 19.1 | 3.3 | 248000 | 170000 | 2.05 | R-32 | Maybe
215428925 | 26.33 | DAIKIN | HSPY-A | DPSH30BCHB*****D24**EV |  | 316000 | 9.6 | 16.6 | 3.3 | 286000 | 180000 | 2.05 | R-32 | Maybe
215428926 | 26.33 | DAIKIN | HSPY-A | DPSH30BCHB*****D24**GV |  | 316000 | 9.6 | 16.4 | 3.3 | 286000 | 180000 | 2.05 | R-32 | Maybe
215428927 | 26.5 | DAIKIN | HSPY-A | DPSH30BCHB*****D24**GH |  | 318000 | 9.6 | 16.4 | 3.3 | 286000 | 180000 | 2.05 | R-32 | Maybe
215428928 | 27.83 | DAIKIN | HSPY-A | DPSH31BCHB*****D24**GV |  | 334000 | 9.4 | 16 | 3.3 | 286000 | 180000 | 2.05 | R-32 | No
215428929 | 27.83 | DAIKIN | HSPY-A | DPSH31BCHB*****D24**GH |  | 334000 | 9.4 | 16 | 3.3 | 286000 | 180000 | 2.05 | R-32 | No
215428938 | 20.17 | DAIKIN | HSP-A | DPSH20BCHB*2***D20**0V |  | 242000 | 10.2 | 18.4 | 3.3 | 230000 | 156000 | 2.5 | R-32 | Maybe
215428939 | 20.17 | DAIKIN | HSP-A | DPSH20BCHB*2***D20**0H |  | 242000 | 10.2 | 18.4 | 3.3 | 230000 | 156000 | 2.5 | R-32 | Maybe
215428940 | 20.5 | DAIKIN | HSP-A | DPSH20BCHB*2***D24**0V |  | 246000 | 10.8 | 19.2 | 3.5 | 226000 | 152000 | 2.6 | R-32 | Maybe
215428941 | 20.33 | DAIKIN | HSPY-A | DPSH20BCHB*2***D24**EV |  | 244000 | 10.6 | 18.6 | 3.5 | 226000 | 154000 | 2.6 | R-32 | Maybe
215428942 | 20.5 | DAIKIN | HSP-A | DPSH20BCHB*2***D24**0H |  | 246000 | 10.8 | 19.2 | 3.5 | 226000 | 152000 | 2.6 | R-32 | Maybe
215428943 | 22.5 | DAIKIN | HSP-A | DPSH25BCHB*2***D24**0V |  | 270000 | 10.4 | 18.8 | 3.3 | 244000 | 168000 | 2.05 | R-32 | Maybe
215428946 | 22.33 | DAIKIN | HSP-A | DPSH25BCHB*2***D24**0H |  | 268000 | 10.4 | 18.8 | 3.3 | 244000 | 168000 | 2.05 | R-32 | Maybe
215428948 | 26.5 | DAIKIN | HSP-A | DPSH30BCHB*2***D24**0V |  | 318000 | 9.8 | 17 | 3.3 | 280000 | 176000 | 2.05 | R-32 | Maybe
215428951 | 26.5 | DAIKIN | HSP-A | DPSH30BCHB*2***D24**0H |  | 318000 | 9.8 | 17 | 3.3 | 280000 | 178000 | 2.05 | R-32 | Maybe
215428953 | 28 | DAIKIN | HSP-A | DPSH31BCHB*2***D24**0V |  | 336000 | 9.5 | 16.6 | 3.3 | 280000 | 178000 | 2.05 | R-32 | No
215428955 | 28 | DAIKIN | HSP-A | DPSH31BCHB*2***D24**0H |  | 336000 | 9.5 | 16.6 | 3.3 | 280000 | 178000 | 2.05 | R-32 | No
215386804 | 26.33 | DAIKIN | HSP-A | DHSA031B2BLBV*0B04355*E |  | 316000 | 11.1 | 17.9 | 3.399 | 300000 | 288000 | 2.11 | R-32 | Maybe
215386933 | 26.5 | DAIKIN | HSP-A | DHSA031B2BMBVF0B02560*G |  | 318000 | 11.1 | 17.7 | 3.301 | 266000 | 250000 | 2.17 | R-32 | Maybe
215386968 | 26 | DAIKIN | HSP-A | DHSA031B2BLDV*0B02630*G |  | 312000 | 10.9 | 17.5 | 3.335 | 296000 | 284000 | 2.08 | R-32 | Maybe
215386969 | 26 | DAIKIN | HSP-A | DHSA031B2BLDV*0B02560*G |  | 312000 | 11 | 17.6 | 3.351 | 296000 | 282000 | 2.08 | R-32 | Maybe
215386970 | 26 | DAIKIN | HSP-A | DHSA031B2BLDV*0B02500*G |  | 312000 | 10.9 | 17.6 | 3.328 | 296000 | 284000 | 2.07 | R-32 | Maybe
215386972 | 26 | DAIKIN | HSP-A | DHSA031B2BLDV*0B04560*G |  | 312000 | 10.7 | 17.4 | 3.316 | 296000 | 284000 | 2.07 | R-32 | Maybe
215386973 | 26 | DAIKIN | HSP-A | DHSA031B2BLDV*0B04500*G |  | 312000 | 10.8 | 17.4 | 3.329 | 296000 | 284000 | 2.07 | R-32 | Maybe
215386974 | 26 | DAIKIN | HSP-A | DHSA031B2BLDV*0B04450*G |  | 312000 | 10.9 | 17.6 | 3.333 | 296000 | 284000 | 2.08 | R-32 | Maybe
215386975 | 26 | DAIKIN | HSP-A | DHSA031B2BLDV*0B04355*G |  | 312000 | 10.8 | 17.5 | 3.302 | 298000 | 284000 | 2.07 | R-32 | Maybe
215386976 | 26 | DAIKIN | HSP-A | DHSA031B2BLAV*0B02630*G |  | 312000 | 11.1 | 17.5 | 3.344 | 294000 | 282000 | 2.06 | R-32 | Maybe
215386977 | 26 | DAIKIN | HSP-A | DHSA031B2BLAV*0B02560*G |  | 312000 | 11.1 | 17.6 | 3.354 | 294000 | 282000 | 2.07 | R-32 | Maybe
215386978 | 26 | DAIKIN | HSP-A | DHSA031B2BLAV*0B02500*G |  | 312000 | 11 | 17.5 | 3.325 | 294000 | 282000 | 2.06 | R-32 | Maybe
215386980 | 26 | DAIKIN | HSP-A | DHSA031B2BLAV*0B04560*G |  | 312000 | 11 | 17.4 | 3.339 | 294000 | 282000 | 2.06 | R-32 | Maybe
215386981 | 26 | DAIKIN | HSP-A | DHSA031B2BLAV*0B04500*G |  | 312000 | 11 | 17.5 | 3.34 | 294000 | 282000 | 2.06 | R-32 | Maybe
215386982 | 26 | DAIKIN | HSP-A | DHSA031B2BLAV*0B04450*G |  | 312000 | 11.1 | 17.5 | 3.336 | 294000 | 282000 | 2.06 | R-32 | Maybe
215386983 | 26 | DAIKIN | HSP-A | DHSA031B2BLAV*0B04355*G |  | 312000 | 10.9 | 17.4 | 3.3 | 296000 | 284000 | 2.05 | R-32 | Maybe
215386984 | 26.33 | DAIKIN | HSP-A | DHSA031B2BLBV*0B02630*G |  | 316000 | 11.1 | 17.9 | 3.389 | 294000 | 282000 | 2.1 | R-32 | Maybe
215386985 | 26.5 | DAIKIN | HSP-A | DHSA031B2BLBV*0B02560*G |  | 318000 | 11.2 | 18 | 3.402 | 294000 | 282000 | 2.1 | R-32 | Maybe
215386986 | 26.33 | DAIKIN | HSP-A | DHSA031B2BLBV*0B02500*G |  | 316000 | 11.1 | 17.9 | 3.374 | 296000 | 282000 | 2.09 | R-32 | Maybe
215386987 | 26.33 | DAIKIN | HSP-A | DHSA031B2BLBV*0B02450*G |  | 316000 | 11 | 17.8 | 3.33 | 296000 | 284000 | 2.08 | R-32 | Maybe
215386988 | 26.33 | DAIKIN | HSP-A | DHSA031B2BLBV*0B04560*G |  | 316000 | 11 | 17.8 | 3.379 | 294000 | 282000 | 2.09 | R-32 | Maybe
215386989 | 26.33 | DAIKIN | HSP-A | DHSA031B2BLBV*0B04500*G |  | 316000 | 11.1 | 17.9 | 3.384 | 294000 | 282000 | 2.09 | R-32 | Maybe
215386990 | 26.33 | DAIKIN | HSP-A | DHSA031B2BLBV*0B04450*G |  | 316000 | 11.1 | 17.9 | 3.383 | 294000 | 282000 | 2.09 | R-32 | Maybe
215386991 | 26.33 | DAIKIN | HSP-A | DHSA031B2BLBV*0B04355*G |  | 316000 | 11 | 17.8 | 3.348 | 296000 | 284000 | 2.08 | R-32 | Maybe
214670622 | 23.17 | YORK | HSP-A | HV25[C,E]**[P,R](2,4,5,B,D,E)********3 |  | 278000 | 10.4 | 13.4 | 3.3 | 272000 | 160000 | 2.1 | R-410A | No
215215022 | 26.5 | DAIKIN | HSP-A | DHSA031B*BMDV*0B02630*0 |  | 318000 | 10.8 | 16.9 | 3.321 | 270000 | 266000 | 2.07 | R-32 | Maybe
215215023 | 26.5 | DAIKIN | HSP-A | DHSA031B*BMDV*0B02560*0 |  | 318000 | 10.8 | 16.9 | 3.337 | 270000 | 266000 | 2.08 | R-32 | Maybe
215215024 | 26.5 | DAIKIN | HSP-A | DHSA031B*BMDV*0B02500*0 |  | 318000 | 10.8 | 16.9 | 3.313 | 272000 | 266000 | 2.07 | R-32 | Maybe
215215026 | 26.33 | DAIKIN | HSP-A | DHSA031B*BMDV*0B04560*0 |  | 316000 | 10.6 | 16.7 | 3.3 | 272000 | 268000 | 2.07 | R-32 | Maybe
215215027 | 26.33 | DAIKIN | HSP-A | DHSA031B*BMDV*0B04500*0 |  | 316000 | 10.7 | 16.8 | 3.313 | 272000 | 266000 | 2.07 | R-32 | Maybe
215215028 | 26.5 | DAIKIN | HSP-A | DHSA031B*BMDV*0B04450*0 |  | 318000 | 10.8 | 16.9 | 3.318 | 270000 | 266000 | 2.07 | R-32 | Maybe
215215030 | 26.5 | DAIKIN | HSP-A | DHSA031B*BMAV*0B02630*0 |  | 318000 | 11 | 16.8 | 3.334 | 268000 | 254000 | 2.08 | R-32 | Maybe
215215031 | 26.5 | DAIKIN | HSP-A | DHSA031B*BMAV*0B02560*0 |  | 318000 | 11 | 16.9 | 3.345 | 268000 | 254000 | 2.08 | R-32 | Maybe
215215032 | 26.5 | DAIKIN | HSP-A | DHSA031B*BMAV*0B02500*0 |  | 318000 | 10.9 | 16.8 | 3.314 | 270000 | 256000 | 2.07 | R-32 | Maybe
215215034 | 26.33 | DAIKIN | HSP-A | DHSA031B*BMAV*0B04560*0 |  | 316000 | 10.9 | 16.7 | 3.328 | 268000 | 254000 | 2.08 | R-32 | Maybe
215215035 | 26.5 | DAIKIN | HSP-A | DHSA031B*BMAV*0B04500*0 |  | 318000 | 10.9 | 16.8 | 3.33 | 268000 | 254000 | 2.08 | R-32 | Maybe
215215036 | 26.5 | DAIKIN | HSP-A | DHSA031B*BMAV*0B04450*0 |  | 318000 | 10.9 | 16.8 | 3.325 | 270000 | 256000 | 2.08 | R-32 | Maybe
215215038 | 26.83 | DAIKIN | HSP-A | DHSA031B*BMBV*0B02630*0 |  | 322000 | 11 | 17.2 | 3.372 | 270000 | 256000 | 2.11 | R-32 | Maybe
215215039 | 26.83 | DAIKIN | HSP-A | DHSA031B*BMBV*0B02560*0 |  | 322000 | 11.1 | 17.3 | 3.386 | 270000 | 254000 | 2.11 | R-32 | Maybe
215215040 | 26.83 | DAIKIN | HSP-A | DHSA031B*BMBV*0B02500*0 |  | 322000 | 11 | 17.2 | 3.356 | 270000 | 256000 | 2.1 | R-32 | Maybe
215215041 | 26.67 | DAIKIN | HSP-A | DHSA031B*BMBV*0B02450*0 |  | 320000 | 10.9 | 17.1 | 3.31 | 272000 | 258000 | 2.09 | R-32 | Maybe
215215042 | 26.83 | DAIKIN | HSP-A | DHSA031B*BMBV*0B04560*0 |  | 322000 | 10.9 | 17.1 | 3.361 | 270000 | 256000 | 2.1 | R-32 | Maybe
215215043 | 26.83 | DAIKIN | HSP-A | DHSA031B*BMBV*0B04500*0 |  | 322000 | 11 | 17.1 | 3.367 | 270000 | 256000 | 2.1 | R-32 | Maybe
215215044 | 26.83 | DAIKIN | HSP-A | DHSA031B*BMBV*0B04450*0 |  | 322000 | 11 | 17.2 | 3.365 | 270000 | 256000 | 2.1 | R-32 | Maybe
215215045 | 26.83 | DAIKIN | HSP-A | DHSA031B*BMBV*0B04355*0 |  | 322000 | 10.9 | 17.1 | 3.329 | 272000 | 256000 | 2.09 | R-32 | Maybe
215215046 | 25.83 | DAIKIN | HSP-A | DHSA031B*BMCVF0B02630*0 |  | 310000 | 11.2 | 17.1 | 3.316 | 274000 | 236000 | 2.18 | R-32 | Maybe
215215047 | 25.83 | DAIKIN | HSP-A | DHSA031B*BMCVF0B02560*0 |  | 310000 | 11.3 | 17.2 | 3.328 | 274000 | 236000 | 2.19 | R-32 | Maybe
215215048 | 25.83 | DAIKIN | HSP-A | DHSA031B*BMCVF0B02500*0 |  | 310000 | 11.2 | 17.1 | 3.302 | 274000 | 236000 | 2.18 | R-32 | Maybe
215215050 | 25.83 | DAIKIN | HSP-A | DHSA031B*BMCVF0B04560*0 |  | 310000 | 11.1 | 17 | 3.305 | 274000 | 236000 | 2.18 | R-32 | Maybe
215215051 | 25.83 | DAIKIN | HSP-A | DHSA031B*BMCVF0B04500*0 |  | 310000 | 11.1 | 17.1 | 3.311 | 274000 | 236000 | 2.18 | R-32 | Maybe
215215052 | 25.83 | DAIKIN | HSP-A | DHSA031B*BMCVF0B04450*0 |  | 310000 | 11.2 | 17.1 | 3.31 | 274000 | 236000 | 2.18 | R-32 | Maybe
215215054 | 26.5 | DAIKIN | HSP-A | DHSA031B*BMDVF0B02630*0 |  | 318000 | 11.3 | 17.8 | 3.353 | 270000 | 266000 | 2.19 | R-32 | Maybe
215215055 | 26.5 | DAIKIN | HSP-A | DHSA031B*BMDVF0B02560*0 |  | 318000 | 11.4 | 17.9 | 3.37 | 270000 | 266000 | 2.19 | R-32 | Maybe
215215056 | 26.5 | DAIKIN | HSP-A | DHSA031B*BMDVF0B02500*0 |  | 318000 | 11.3 | 17.8 | 3.345 | 272000 | 266000 | 2.18 | R-32 | Maybe
215215057 | 26.33 | DAIKIN | HSP-A | DHSA031B*BMDVF0B02450*0 |  | 316000 | 11.2 | 17.7 | 3.301 | 272000 | 268000 | 2.17 | R-32 | Maybe
215215059 | 26.33 | DAIKIN | HSP-A | DHSA031B*BMDVF0B04500*0 |  | 316000 | 11.2 | 17.7 | 3.345 | 272000 | 266000 | 2.18 | R-32 | Maybe
215215060 | 26.5 | DAIKIN | HSP-A | DHSA031B*BMDVF0B04450*0 |  | 318000 | 11.3 | 17.8 | 3.35 | 270000 | 266000 | 2.19 | R-32 | Maybe
215215061 | 26.33 | DAIKIN | HSP-A | DHSA031B*BMDVF0B04355*0 |  | 316000 | 11.2 | 17.7 | 3.317 | 272000 | 268000 | 2.17 | R-32 | Maybe
215215062 | 26.5 | DAIKIN | HSP-A | DHSA031B*BMAVF0B02630*0 |  | 318000 | 11.5 | 17.8 | 3.367 | 268000 | 254000 | 2.2 | R-32 | Maybe
215215063 | 26.5 | DAIKIN | HSP-A | DHSA031B*BMAVF0B02560*0 |  | 318000 | 11.6 | 17.8 | 3.378 | 268000 | 254000 | 2.2 | R-32 | Maybe
215215064 | 26.5 | DAIKIN | HSP-A | DHSA031B*BMAVF0B02500*0 |  | 318000 | 11.5 | 17.7 | 3.346 | 270000 | 256000 | 2.19 | R-32 | Maybe
215215066 | 26.33 | DAIKIN | HSP-A | DHSA031B*BMAVF0B04560*0 |  | 316000 | 11.4 | 17.7 | 3.361 | 268000 | 254000 | 2.2 | R-32 | Maybe
215215067 | 26.5 | DAIKIN | HSP-A | DHSA031B*BMAVF0B04500*0 |  | 318000 | 11.4 | 17.7 | 3.362 | 268000 | 254000 | 2.2 | R-32 | Maybe
215215068 | 26.5 | DAIKIN | HSP-A | DHSA031B*BMAVF0B04450*0 |  | 318000 | 11.5 | 17.7 | 3.357 | 270000 | 256000 | 2.19 | R-32 | Maybe
215215069 | 26.33 | DAIKIN | HSP-A | DHSA031B*BMAVF0B04355*0 |  | 316000 | 11.4 | 17.6 | 3.319 | 270000 | 256000 | 2.18 | R-32 | Maybe
215215070 | 26.83 | DAIKIN | HSP-A | DHSA031B*BMBVF0B02630*0 |  | 322000 | 11.6 | 18.1 | 3.406 | 270000 | 256000 | 2.23 | R-32 | Maybe
215215071 | 26.83 | DAIKIN | HSP-A | DHSA031B*BMBVF0B02560*0 |  | 322000 | 11.6 | 18.2 | 3.419 | 270000 | 254000 | 2.23 | R-32 | Maybe
215215072 | 26.83 | DAIKIN | HSP-A | DHSA031B*BMBVF0B02500*0 |  | 322000 | 11.6 | 18.1 | 3.389 | 270000 | 256000 | 2.22 | R-32 | Maybe
215215073 | 26.67 | DAIKIN | HSP-A | DHSA031B*BMBVF0B02450*0 |  | 320000 | 11.4 | 17.9 | 3.341 | 272000 | 258000 | 2.21 | R-32 | Maybe
215215074 | 26.83 | DAIKIN | HSP-A | DHSA031B*BMBVF0B04560*0 |  | 322000 | 11.4 | 18 | 3.394 | 270000 | 256000 | 2.22 | R-32 | Maybe
215215075 | 26.83 | DAIKIN | HSP-A | DHSA031B*BMBVF0B04500*0 |  | 322000 | 11.5 | 18 | 3.4 | 270000 | 256000 | 2.23 | R-32 | Maybe
215215076 | 26.83 | DAIKIN | HSP-A | DHSA031B*BMBVF0B04450*0 |  | 322000 | 11.6 | 18.1 | 3.398 | 270000 | 256000 | 2.23 | R-32 | Maybe
215215077 | 26.83 | DAIKIN | HSP-A | DHSA031B*BMBVF0B04355*0 |  | 322000 | 11.5 | 18 | 3.361 | 272000 | 256000 | 2.21 | R-32 | Maybe
215215165 | 26.5 | DAIKIN | HSP-A | DHSA031B*BLDV*0B02630*0 |  | 318000 | 11.4 | 18 | 3.455 | 300000 | 288000 | 2.14 | R-32 | Maybe
215215166 | 26.5 | DAIKIN | HSP-A | DHSA031B*BLDV*0B02560*0 |  | 318000 | 11.5 | 18.1 | 3.471 | 300000 | 288000 | 2.15 | R-32 | Maybe
215215167 | 26.5 | DAIKIN | HSP-A | DHSA031B*BLDV*0B02500*0 |  | 318000 | 11.4 | 18 | 3.448 | 300000 | 288000 | 2.14 | R-32 | Maybe
215215168 | 26.33 | DAIKIN | HSP-A | DHSA031B*BLDV*0B02450*0 |  | 316000 | 11.3 | 17.9 | 3.406 | 302000 | 290000 | 2.13 | R-32 | Maybe
215215169 | 26.33 | DAIKIN | HSP-A | DHSA031B*BLDV*0B04560*0 |  | 316000 | 11.2 | 17.8 | 3.435 | 302000 | 288000 | 2.13 | R-32 | Maybe
215215170 | 26.33 | DAIKIN | HSP-A | DHSA031B*BLDV*0B04500*0 |  | 316000 | 11.3 | 17.9 | 3.448 | 300000 | 288000 | 2.14 | R-32 | Maybe
215215171 | 26.5 | DAIKIN | HSP-A | DHSA031B*BLDV*0B04450*0 |  | 318000 | 11.4 | 18 | 3.453 | 300000 | 288000 | 2.14 | R-32 | Maybe
215215172 | 26.33 | DAIKIN | HSP-A | DHSA031B*BLDV*0B04355*0 |  | 316000 | 11.3 | 17.9 | 3.421 | 302000 | 290000 | 2.13 | R-32 | Maybe
215215173 | 26.5 | DAIKIN | HSP-A | DHSA031B*BLAV*0B02630*0 |  | 318000 | 11.6 | 18 | 3.464 | 298000 | 286000 | 2.13 | R-32 | Maybe
215215174 | 26.5 | DAIKIN | HSP-A | DHSA031B*BLAV*0B02560*0 |  | 318000 | 11.7 | 18.1 | 3.475 | 298000 | 286000 | 2.13 | R-32 | Maybe
215215175 | 26.5 | DAIKIN | HSP-A | DHSA031B*BLAV*0B02500*0 |  | 318000 | 11.6 | 18 | 3.444 | 298000 | 286000 | 2.12 | R-32 | Maybe
215215176 | 26.33 | DAIKIN | HSP-A | DHSA031B*BLAV*0B02450*0 |  | 316000 | 11.4 | 17.8 | 3.4 | 300000 | 288000 | 2.11 | R-32 | Maybe
215215177 | 26.33 | DAIKIN | HSP-A | DHSA031B*BLAV*0B04560*0 |  | 316000 | 11.5 | 17.9 | 3.459 | 298000 | 286000 | 2.13 | R-32 | Maybe
215215178 | 26.33 | DAIKIN | HSP-A | DHSA031B*BLAV*0B04500*0 |  | 316000 | 11.5 | 17.9 | 3.46 | 298000 | 286000 | 2.13 | R-32 | Maybe
215215179 | 26.5 | DAIKIN | HSP-A | DHSA031B*BLAV*0B04450*0 |  | 318000 | 11.6 | 18 | 3.455 | 298000 | 286000 | 2.13 | R-32 | Maybe
215215180 | 26.33 | DAIKIN | HSP-A | DHSA031B*BLAV*0B04355*0 |  | 316000 | 11.5 | 17.9 | 3.419 | 300000 | 288000 | 2.11 | R-32 | Maybe
215215181 | 26.83 | DAIKIN | HSP-A | DHSA031B*BLBV*0B02630*0 |  | 322000 | 11.7 | 18.4 | 3.511 | 300000 | 286000 | 2.16 | R-32 | Maybe
215215182 | 26.83 | DAIKIN | HSP-A | DHSA031B*BLBV*0B02560*0 |  | 322000 | 11.8 | 18.5 | 3.524 | 298000 | 286000 | 2.16 | R-32 | Maybe
215215183 | 26.83 | DAIKIN | HSP-A | DHSA031B*BLBV*0B02500*0 |  | 322000 | 11.7 | 18.4 | 3.495 | 300000 | 286000 | 2.16 | R-32 | Maybe
215215184 | 26.67 | DAIKIN | HSP-A | DHSA031B*BLBV*0B02450*0 |  | 320000 | 11.5 | 18.3 | 3.45 | 302000 | 288000 | 2.14 | R-32 | Maybe
215215185 | 26.67 | DAIKIN | HSP-A | DHSA031B*BLBV*0B04560*0 |  | 320000 | 11.5 | 18.3 | 3.501 | 300000 | 286000 | 2.16 | R-32 | Maybe
215215186 | 26.83 | DAIKIN | HSP-A | DHSA031B*BLBV*0B04500*0 |  | 322000 | 11.6 | 18.3 | 3.506 | 300000 | 286000 | 2.16 | R-32 | Maybe
215215187 | 26.83 | DAIKIN | HSP-A | DHSA031B*BLBV*0B04450*0 |  | 322000 | 11.7 | 18.4 | 3.504 | 300000 | 286000 | 2.16 | R-32 | Maybe
215215188 | 26.67 | DAIKIN | HSP-A | DHSA031B*BLBV*0B04355*0 |  | 320000 | 11.6 | 18.3 | 3.468 | 300000 | 288000 | 2.15 | R-32 | Maybe
215215648 | 26.83 | DAIKIN | HSPY-A | DHSA031B*BMBV*0B02630*G |  | 322000 | 10.8 | 17 | 3.322 | 270000 | 256000 | 2.07 | R-32 | Maybe
215215649 | 26.83 | DAIKIN | HSPY-A | DHSA031B*BMBV*0B02560*G |  | 322000 | 10.9 | 17.1 | 3.335 | 270000 | 254000 | 2.08 | R-32 | Maybe
215215650 | 26.83 | DAIKIN | HSPY-A | DHSA031B*BMBV*0B02500*G |  | 322000 | 10.8 | 17 | 3.305 | 270000 | 256000 | 2.07 | R-32 | Maybe
215215652 | 26.83 | DAIKIN | HSPY-A | DHSA031B*BMBV*0B04560*G |  | 322000 | 10.7 | 16.9 | 3.311 | 270000 | 256000 | 2.07 | R-32 | Maybe
215215653 | 26.83 | DAIKIN | HSPY-A | DHSA031B*BMBV*0B04500*G |  | 322000 | 10.8 | 16.9 | 3.316 | 270000 | 256000 | 2.07 | R-32 | Maybe
215215654 | 26.83 | DAIKIN | HSPY-A | DHSA031B*BMBV*0B04450*G |  | 322000 | 10.8 | 17 | 3.315 | 270000 | 256000 | 2.07 | R-32 | Maybe
215215664 | 26.5 | DAIKIN | HSPY-A | DHSA031B*BMDVF0B02630*G |  | 318000 | 11.1 | 17.6 | 3.302 | 270000 | 266000 | 2.15 | R-32 | Maybe
215215665 | 26.5 | DAIKIN | HSPY-A | DHSA031B*BMDVF0B02560*G |  | 318000 | 11.2 | 17.7 | 3.319 | 270000 | 266000 | 2.16 | R-32 | Maybe
215215670 | 26.5 | DAIKIN | HSPY-A | DHSA031B*BMDVF0B04450*G |  | 318000 | 11.1 | 17.6 | 3.3 | 270000 | 266000 | 2.15 | R-32 | Maybe
215215672 | 26.5 | DAIKIN | HSPY-A | DHSA031B*BMAVF0B02630*G |  | 318000 | 11.3 | 17.6 | 3.316 | 268000 | 254000 | 2.16 | R-32 | Maybe
215215673 | 26.5 | DAIKIN | HSPY-A | DHSA031B*BMAVF0B02560*G |  | 318000 | 11.4 | 17.6 | 3.327 | 268000 | 254000 | 2.17 | R-32 | Maybe
215215676 | 26.33 | DAIKIN | HSPY-A | DHSA031B*BMAVF0B04560*G |  | 316000 | 11.2 | 17.5 | 3.311 | 268000 | 254000 | 2.16 | R-32 | Maybe
215215677 | 26.5 | DAIKIN | HSPY-A | DHSA031B*BMAVF0B04500*G |  | 318000 | 11.2 | 17.5 | 3.312 | 268000 | 254000 | 2.16 | R-32 | Maybe
215215678 | 26.5 | DAIKIN | HSPY-A | DHSA031B*BMAVF0B04450*G |  | 318000 | 11.3 | 17.5 | 3.307 | 270000 | 256000 | 2.16 | R-32 | Maybe
215215680 | 26.83 | DAIKIN | HSPY-A | DHSA031B*BMBVF0B02630*G |  | 322000 | 11.4 | 17.9 | 3.354 | 270000 | 256000 | 2.19 | R-32 | Maybe
215215681 | 26.83 | DAIKIN | HSPY-A | DHSA031B*BMBVF0B02560*G |  | 322000 | 11.4 | 18 | 3.368 | 270000 | 254000 | 2.2 | R-32 | Maybe
215215682 | 26.83 | DAIKIN | HSPY-A | DHSA031B*BMBVF0B02500*G |  | 322000 | 11.4 | 17.9 | 3.338 | 270000 | 256000 | 2.19 | R-32 | Maybe
215215684 | 26.83 | DAIKIN | HSPY-A | DHSA031B*BMBVF0B04560*G |  | 322000 | 11.2 | 17.8 | 3.343 | 270000 | 256000 | 2.19 | R-32 | Maybe
215215685 | 26.83 | DAIKIN | HSPY-A | DHSA031B*BMBVF0B04500*G |  | 322000 | 11.3 | 17.8 | 3.349 | 270000 | 256000 | 2.19 | R-32 | Maybe
215215686 | 26.83 | DAIKIN | HSPY-A | DHSA031B*BMBVF0B04450*G |  | 322000 | 11.4 | 17.9 | 3.347 | 270000 | 256000 | 2.19 | R-32 | Maybe
215215687 | 26.83 | DAIKIN | HSPY-A | DHSA031B*BMBVF0B04355*G |  | 322000 | 11.3 | 17.8 | 3.31 | 272000 | 256000 | 2.18 | R-32 | Maybe
215215764 | 26.5 | DAIKIN | HSPY-A | DHSA031B*BLDV*0B02630*G |  | 318000 | 11.2 | 17.8 | 3.403 | 300000 | 288000 | 2.11 | R-32 | Maybe
215215765 | 26.5 | DAIKIN | HSPY-A | DHSA031B*BLDV*0B02560*G |  | 318000 | 11.3 | 17.9 | 3.419 | 300000 | 288000 | 2.11 | R-32 | Maybe
215215766 | 26.5 | DAIKIN | HSPY-A | DHSA031B*BLDV*0B02500*G |  | 318000 | 11.2 | 17.8 | 3.396 | 300000 | 288000 | 2.11 | R-32 | Maybe
215215767 | 26.33 | DAIKIN | HSPY-A | DHSA031B*BLDV*0B02450*G |  | 316000 | 11.1 | 17.7 | 3.355 | 302000 | 290000 | 2.09 | R-32 | Maybe
215215768 | 26.33 | DAIKIN | HSPY-A | DHSA031B*BLDV*0B04560*G |  | 316000 | 11 | 17.6 | 3.383 | 302000 | 288000 | 2.1 | R-32 | Maybe
215215769 | 26.33 | DAIKIN | HSPY-A | DHSA031B*BLDV*0B04500*G |  | 316000 | 11.1 | 17.7 | 3.397 | 300000 | 288000 | 2.11 | R-32 | Maybe
215215770 | 26.5 | DAIKIN | HSPY-A | DHSA031B*BLDV*0B04450*G |  | 318000 | 11.2 | 17.8 | 3.401 | 300000 | 288000 | 2.11 | R-32 | Maybe
215215771 | 26.33 | DAIKIN | HSPY-A | DHSA031B*BLDV*0B04355*G |  | 316000 | 11.1 | 17.7 | 3.369 | 302000 | 290000 | 2.1 | R-32 | Maybe
215215772 | 26.5 | DAIKIN | HSPY-A | DHSA031B*BLAV*0B02630*G |  | 318000 | 11.4 | 17.8 | 3.412 | 298000 | 286000 | 2.1 | R-32 | Maybe
215215773 | 26.5 | DAIKIN | HSPY-A | DHSA031B*BLAV*0B02560*G |  | 318000 | 11.5 | 17.9 | 3.423 | 298000 | 286000 | 2.1 | R-32 | Maybe
215215774 | 26.5 | DAIKIN | HSPY-A | DHSA031B*BLAV*0B02500*G |  | 318000 | 11.4 | 17.8 | 3.393 | 298000 | 286000 | 2.09 | R-32 | Maybe
215215775 | 26.33 | DAIKIN | HSPY-A | DHSA031B*BLAV*0B02450*G |  | 316000 | 11.2 | 17.6 | 3.349 | 300000 | 288000 | 2.08 | R-32 | Maybe
215215776 | 26.33 | DAIKIN | HSPY-A | DHSA031B*BLAV*0B04560*G |  | 316000 | 11.3 | 17.7 | 3.407 | 298000 | 286000 | 2.09 | R-32 | Maybe
215215777 | 26.33 | DAIKIN | HSPY-A | DHSA031B*BLAV*0B04500*G |  | 316000 | 11.3 | 17.7 | 3.408 | 298000 | 286000 | 2.1 | R-32 | Maybe
215215778 | 26.5 | DAIKIN | HSPY-A | DHSA031B*BLAV*0B04450*G |  | 318000 | 11.4 | 17.8 | 3.404 | 298000 | 286000 | 2.09 | R-32 | Maybe
215215779 | 26.33 | DAIKIN | HSPY-A | DHSA031B*BLAV*0B04355*G |  | 316000 | 11.3 | 17.7 | 3.367 | 300000 | 288000 | 2.08 | R-32 | Maybe
215215780 | 26.83 | DAIKIN | HSPY-A | DHSA031B*BLBV*0B02630*G |  | 322000 | 11.5 | 18.2 | 3.459 | 300000 | 286000 | 2.13 | R-32 | Maybe
215215781 | 26.83 | DAIKIN | HSPY-A | DHSA031B*BLBV*0B02560*G |  | 322000 | 11.6 | 18.3 | 3.472 | 298000 | 286000 | 2.13 | R-32 | Maybe
215215782 | 26.83 | DAIKIN | HSPY-A | DHSA031B*BLBV*0B02500*G |  | 322000 | 11.5 | 18.2 | 3.442 | 300000 | 286000 | 2.12 | R-32 | Maybe
215215783 | 26.67 | DAIKIN | HSPY-A | DHSA031B*BLBV*0B02450*G |  | 320000 | 11.3 | 18.1 | 3.398 | 302000 | 288000 | 2.11 | R-32 | Maybe
215215784 | 26.67 | DAIKIN | HSPY-A | DHSA031B*BLBV*0B04560*G |  | 320000 | 11.3 | 18.1 | 3.448 | 300000 | 286000 | 2.13 | R-32 | Maybe
215215785 | 26.83 | DAIKIN | HSPY-A | DHSA031B*BLBV*0B04500*G |  | 322000 | 11.4 | 18.1 | 3.453 | 300000 | 286000 | 2.13 | R-32 | Maybe
215215786 | 26.83 | DAIKIN | HSPY-A | DHSA031B*BLBV*0B04450*G |  | 322000 | 11.5 | 18.2 | 3.452 | 300000 | 286000 | 2.13 | R-32 | Maybe
215215787 | 26.67 | DAIKIN | HSPY-A | DHSA031B*BLBV*0B04355*G |  | 320000 | 11.4 | 18.1 | 3.416 | 300000 | 288000 | 2.12 | R-32 | Maybe
207516844 | 20 | LG | HSP-A | AK-W240BCA0 |  | 240000 | 11.3 | 19 | 3.38 | 240000 | 150000 | 2.3 | R-410A | No
207796627 | 20 | LG | HSP-A | AK-W240LC00 |  | 240000 | 11.3 | 19 | 3.38 | 240000 | 150000 | 2.3 | R-410A | No
205309435 | 20 | LG | HSP-A | AK-W240BC00 |  | 240000 | 11.3 | 19 | 3.38 | 240000 | 150000 | 2.3 | R-410A | No
215391085 | 21.67 | TRANE | HSP-A | WHK300A(3,4,W)**0***2 |  | 260000 | 10.1 | 16 | 3.4 | 238000 | 126000 | 2.05 | R-454B | No
215391086 | 21.67 | TRANE | HSP-A | WHK300A(3,4,W)**(N,P,R)***2 |  | 260000 | 10.1 | 16 | 3.4 | 238000 | 126000 | 2.05 | R-454B | No
215391087 | 21.67 | TRANE | HSPY-A | DHK300A(3,4,W)*(0,A)(L,M,H)***2 |  | 260000 | 9.9 | 15.6 | 3.4 | 238000 | 126000 | 2.05 | R-454B | Yes
215391088 | 21.5 | TRANE | HSPY-A | DHK300A(3,4,W)*BL***2 |  | 258000 | 9.4 | 15.2 | 3.3 | 238000 | 126000 | 2.05 | R-454B | No
215391089 | 21.67 | AMERICAN STANDARD | HSP-A | WHK300A(3,4,W)**0***2 |  | 260000 | 10.1 | 16 | 3.4 | 238000 | 126000 | 2.05 | R-454B | No
215391090 | 21.67 | AMERICAN STANDARD | HSP-A | WHK300A(3,4,W)**(N,P,R)***2 |  | 260000 | 10.1 | 16 | 3.4 | 238000 | 126000 | 2.05 | R-454B | No
215391091 | 21.67 | AMERICAN STANDARD | HSPY-A | DHK300A(3,4,W)*(0,A)(L,M,H)***2 |  | 260000 | 9.9 | 15.6 | 3.4 | 238000 | 126000 | 2.05 | R-454B | Yes
215391092 | 21.5 | AMERICAN STANDARD | HSPY-A | DHK300A(3,4,W)*BL***2 |  | 258000 | 9.4 | 15.2 | 3.3 | 238000 | 126000 | 2.05 | R-454B | No
215391093 | 21.67 | TRANE | HSP-A | WHK300A(3,4,W)**0***4 |  | 260000 | 10.1 | 16 | 3.4 | 238000 | 126000 | 2.05 | R-454B | No
215391094 | 21.67 | TRANE | HSP-A | WHK300A(3,4,W)**(N,P,R)***4 |  | 260000 | 10.1 | 16 | 3.4 | 238000 | 126000 | 2.05 | R-454B | No
215391095 | 21.67 | TRANE | HSPY-A | DHK300A(3,4,W)*(0,A)(L,M,H)***4 |  | 260000 | 9.9 | 15.6 | 3.4 | 238000 | 126000 | 2.05 | R-454B | Yes
215391096 | 21.5 | TRANE | HSPY-A | DHK300A(3,4,W)*BL***4 |  | 258000 | 9.4 | 15.2 | 3.3 | 238000 | 126000 | 2.05 | R-454B | No
215391097 | 21.67 | AMERICAN STANDARD | HSP-A | WHK300A(3,4,W)**0***4 |  | 260000 | 10.1 | 16 | 3.4 | 238000 | 126000 | 2.05 | R-454B | No
215391098 | 21.67 | AMERICAN STANDARD | HSP-A | WHK300A(3,4,W)**(N,P,R)***4 |  | 260000 | 10.1 | 16 | 3.4 | 238000 | 126000 | 2.05 | R-454B | No
215391099 | 21.67 | AMERICAN STANDARD | HSPY-A | DHK300A(3,4,W)*(0,A)(L,M,H)***4 |  | 260000 | 9.9 | 15.6 | 3.4 | 238000 | 126000 | 2.05 | R-454B | Yes
215391100 | 21.5 | AMERICAN STANDARD | HSPY-A | DHK300A(3,4,W)*BL***4 |  | 258000 | 9.4 | 15.2 | 3.3 | 238000 | 126000 | 2.05 | R-454B | No
215386538 | 26 | DAIKIN | HSP-A | DHSA031B2BLDV*0B02630*0 |  | 312000 | 11.1 | 17.7 | 3.403 | 296000 | 284000 | 2.11 | R-32 | Maybe
215386539 | 26 | DAIKIN | HSP-A | DHSA031B2BLDV*0B02560*0 |  | 312000 | 11.2 | 17.8 | 3.419 | 296000 | 282000 | 2.11 | R-32 | Maybe
215386540 | 26 | DAIKIN | HSP-A | DHSA031B2BLDV*0B02500*0 |  | 312000 | 11.1 | 17.8 | 3.396 | 296000 | 284000 | 2.11 | R-32 | Maybe
215386541 | 26 | DAIKIN | HSP-A | DHSA031B2BLDV*0B02450*0 |  | 312000 | 11 | 17.6 | 3.355 | 298000 | 286000 | 2.09 | R-32 | Maybe
215386542 | 26 | DAIKIN | HSP-A | DHSA031B2BLDV*0B04560*0 |  | 312000 | 10.9 | 17.6 | 3.383 | 296000 | 284000 | 2.1 | R-32 | Maybe
215386543 | 26 | DAIKIN | HSP-A | DHSA031B2BLDV*0B04500*0 |  | 312000 | 11 | 17.6 | 3.397 | 296000 | 284000 | 2.11 | R-32 | Maybe
215386544 | 26 | DAIKIN | HSP-A | DHSA031B2BLDV*0B04450*0 |  | 312000 | 11.1 | 17.8 | 3.401 | 296000 | 284000 | 2.11 | R-32 | Maybe
215386545 | 26 | DAIKIN | HSP-A | DHSA031B2BLDV*0B04355*0 |  | 312000 | 11 | 17.7 | 3.369 | 298000 | 284000 | 2.1 | R-32 | Maybe
215386546 | 26 | DAIKIN | HSP-A | DHSA031B2BLAV*0B02630*0 |  | 312000 | 11.3 | 17.7 | 3.412 | 294000 | 282000 | 2.1 | R-32 | Maybe
215386547 | 26 | DAIKIN | HSP-A | DHSA031B2BLAV*0B02560*0 |  | 312000 | 11.3 | 17.8 | 3.423 | 294000 | 282000 | 2.1 | R-32 | Maybe
215386548 | 26 | DAIKIN | HSP-A | DHSA031B2BLAV*0B02500*0 |  | 312000 | 11.2 | 17.7 | 3.393 | 294000 | 282000 | 2.09 | R-32 | Maybe
215386549 | 26 | DAIKIN | HSP-A | DHSA031B2BLAV*0B02450*0 |  | 312000 | 11.1 | 17.6 | 3.349 | 296000 | 284000 | 2.08 | R-32 | Maybe
215386550 | 26 | DAIKIN | HSP-A | DHSA031B2BLAV*0B04560*0 |  | 312000 | 11.2 | 17.6 | 3.407 | 294000 | 282000 | 2.09 | R-32 | Maybe
215386551 | 26 | DAIKIN | HSP-A | DHSA031B2BLAV*0B04500*0 |  | 312000 | 11.2 | 17.7 | 3.408 | 294000 | 282000 | 2.1 | R-32 | Maybe
215386552 | 26 | DAIKIN | HSP-A | DHSA031B2BLAV*0B04450*0 |  | 312000 | 11.3 | 17.7 | 3.404 | 294000 | 282000 | 2.09 | R-32 | Maybe
215386553 | 26 | DAIKIN | HSP-A | DHSA031B2BLAV*0B04355*0 |  | 312000 | 11.1 | 17.6 | 3.367 | 296000 | 284000 | 2.08 | R-32 | Maybe
215386554 | 26.33 | DAIKIN | HSP-A | DHSA031B2BLBV*0B02630*0 |  | 316000 | 11.3 | 18.1 | 3.459 | 294000 | 282000 | 2.13 | R-32 | Maybe
215386555 | 26.5 | DAIKIN | HSP-A | DHSA031B2BLBV*0B02560*0 |  | 318000 | 11.4 | 18.2 | 3.472 | 294000 | 282000 | 2.13 | R-32 | Maybe
215386556 | 26.33 | DAIKIN | HSP-A | DHSA031B2BLBV*0B02500*0 |  | 316000 | 11.3 | 18.1 | 3.442 | 296000 | 282000 | 2.12 | R-32 | Maybe
215386557 | 26.33 | DAIKIN | HSP-A | DHSA031B2BLBV*0B02450*0 |  | 316000 | 11.2 | 18 | 3.398 | 296000 | 284000 | 2.11 | R-32 | Maybe
215386558 | 26.33 | DAIKIN | HSP-A | DHSA031B2BLBV*0B04560*0 |  | 316000 | 11.2 | 18 | 3.448 | 294000 | 282000 | 2.13 | R-32 | Maybe
215386559 | 26.33 | DAIKIN | HSP-A | DHSA031B2BLBV*0B04500*0 |  | 316000 | 11.3 | 18.1 | 3.453 | 294000 | 282000 | 2.13 | R-32 | Maybe
215386560 | 26.33 | DAIKIN | HSP-A | DHSA031B2BLBV*0B04450*0 |  | 316000 | 11.3 | 18.1 | 3.452 | 294000 | 282000 | 2.13 | R-32 | Maybe
215386561 | 26.33 | DAIKIN | HSP-A | DHSA031B2BLBV*0B04355*0 |  | 316000 | 11.2 | 18 | 3.416 | 296000 | 284000 | 2.12 | R-32 | Maybe
215386677 | 26.5 | DAIKIN | HSP-A | DHSA031B2BMBV*0B02630*E |  | 318000 | 10.6 | 16.8 | 3.305 | 270000 | 256000 | 2.06 | R-32 | Maybe
215386678 | 26.5 | DAIKIN | HSP-A | DHSA031B2BMBV*0B02560*E |  | 318000 | 10.7 | 16.9 | 3.318 | 270000 | 254000 | 2.07 | R-32 | Maybe
215386681 | 26.33 | DAIKIN | HSP-A | DHSA031B2BMBV*0B04500*E |  | 316000 | 10.5 | 16.8 | 3.3 | 270000 | 256000 | 2.06 | R-32 | Maybe
215386692 | 26.17 | DAIKIN | HSP-A | DHSA031B2BMDVF0B02560*E |  | 314000 | 10.9 | 17.5 | 3.303 | 270000 | 266000 | 2.15 | R-32 | Maybe
215386699 | 26 | DAIKIN | HSP-A | DHSA031B2BMAVF0B02630*E |  | 312000 | 11.1 | 17.4 | 3.3 | 268000 | 254000 | 2.15 | R-32 | Maybe
215386700 | 26.17 | DAIKIN | HSP-A | DHSA031B2BMAVF0B02560*E |  | 314000 | 11.1 | 17.4 | 3.31 | 268000 | 254000 | 2.16 | R-32 | Maybe
215386707 | 26.5 | DAIKIN | HSP-A | DHSA031B2BMBVF0B02630*E |  | 318000 | 11.1 | 17.7 | 3.338 | 270000 | 256000 | 2.18 | R-32 | Maybe
215386708 | 26.5 | DAIKIN | HSP-A | DHSA031B2BMBVF0B02560*E |  | 318000 | 11.2 | 17.8 | 3.351 | 270000 | 254000 | 2.19 | R-32 | Maybe
215386709 | 26.5 | DAIKIN | HSP-A | DHSA031B2BMBVF0B02500*E |  | 318000 | 11.1 | 17.7 | 3.321 | 270000 | 256000 | 2.18 | R-32 | Maybe
215386711 | 26.33 | DAIKIN | HSP-A | DHSA031B2BMBVF0B04560*E |  | 316000 | 11 | 17.6 | 3.327 | 270000 | 256000 | 2.18 | R-32 | Maybe
215386712 | 26.33 | DAIKIN | HSP-A | DHSA031B2BMBVF0B04500*E |  | 316000 | 11.1 | 17.6 | 3.332 | 270000 | 256000 | 2.18 | R-32 | Maybe
215386713 | 26.5 | DAIKIN | HSP-A | DHSA031B2BMBVF0B04450*E |  | 318000 | 11.1 | 17.7 | 3.331 | 270000 | 256000 | 2.18 | R-32 | Maybe
215386781 | 26 | DAIKIN | HSP-A | DHSA031B2BLDV*0B02630*E |  | 312000 | 11 | 17.6 | 3.386 | 300000 | 288000 | 2.1 | R-32 | Maybe
215386782 | 26 | DAIKIN | HSP-A | DHSA031B2BLDV*0B02560*E |  | 312000 | 11.1 | 17.7 | 3.402 | 300000 | 288000 | 2.1 | R-32 | Maybe
215386783 | 26 | DAIKIN | HSP-A | DHSA031B2BLDV*0B02500*E |  | 312000 | 11 | 17.7 | 3.379 | 300000 | 288000 | 2.1 | R-32 | Maybe
215386784 | 26 | DAIKIN | HSP-A | DHSA031B2BLDV*0B02450*E |  | 312000 | 10.9 | 17.5 | 3.338 | 302000 | 290000 | 2.08 | R-32 | Maybe
215386785 | 26 | DAIKIN | HSP-A | DHSA031B2BLDV*0B04560*E |  | 312000 | 10.8 | 17.5 | 3.366 | 302000 | 288000 | 2.09 | R-32 | Maybe
215386786 | 26 | DAIKIN | HSP-A | DHSA031B2BLDV*0B04500*E |  | 312000 | 10.9 | 17.5 | 3.38 | 300000 | 288000 | 2.1 | R-32 | Maybe
215386787 | 26 | DAIKIN | HSP-A | DHSA031B2BLDV*0B04450*E |  | 312000 | 11 | 17.7 | 3.384 | 300000 | 288000 | 2.1 | R-32 | Maybe
215386788 | 26 | DAIKIN | HSP-A | DHSA031B2BLDV*0B04355*E |  | 312000 | 10.9 | 17.6 | 3.352 | 302000 | 290000 | 2.09 | R-32 | Maybe
215386789 | 26 | DAIKIN | HSP-A | DHSA031B2BLAV*0B02630*E |  | 312000 | 11.2 | 17.6 | 3.395 | 298000 | 286000 | 2.09 | R-32 | Maybe
215386790 | 26 | DAIKIN | HSP-A | DHSA031B2BLAV*0B02560*E |  | 312000 | 11.2 | 17.7 | 3.406 | 298000 | 286000 | 2.09 | R-32 | Maybe
215386791 | 26 | DAIKIN | HSP-A | DHSA031B2BLAV*0B02500*E |  | 312000 | 11.1 | 17.6 | 3.376 | 298000 | 286000 | 2.08 | R-32 | Maybe
215386792 | 26 | DAIKIN | HSP-A | DHSA031B2BLAV*0B02450*E |  | 312000 | 11 | 17.5 | 3.332 | 300000 | 288000 | 2.07 | R-32 | Maybe
215386793 | 26 | DAIKIN | HSP-A | DHSA031B2BLAV*0B04560*E |  | 312000 | 11.1 | 17.5 | 3.39 | 298000 | 286000 | 2.08 | R-32 | Maybe
215386794 | 26 | DAIKIN | HSP-A | DHSA031B2BLAV*0B04500*E |  | 312000 | 11.1 | 17.6 | 3.391 | 298000 | 286000 | 2.08 | R-32 | Maybe
215386795 | 26 | DAIKIN | HSP-A | DHSA031B2BLAV*0B04450*E |  | 312000 | 11.2 | 17.6 | 3.387 | 298000 | 286000 | 2.08 | R-32 | Maybe
215386796 | 26 | DAIKIN | HSP-A | DHSA031B2BLAV*0B04355*E |  | 312000 | 11 | 17.5 | 3.35 | 300000 | 288000 | 2.07 | R-32 | Maybe
215386797 | 26.33 | DAIKIN | HSP-A | DHSA031B2BLBV*0B02630*E |  | 316000 | 11.2 | 18 | 3.441 | 300000 | 286000 | 2.12 | R-32 | Maybe
215386798 | 26.5 | DAIKIN | HSP-A | DHSA031B2BLBV*0B02560*E |  | 318000 | 11.3 | 18.1 | 3.454 | 298000 | 286000 | 2.12 | R-32 | Maybe
215386799 | 26.33 | DAIKIN | HSP-A | DHSA031B2BLBV*0B02500*E |  | 316000 | 11.2 | 18 | 3.425 | 300000 | 286000 | 2.11 | R-32 | Maybe
215386800 | 26.33 | DAIKIN | HSP-A | DHSA031B2BLBV*0B02450*E |  | 316000 | 11.1 | 17.9 | 3.381 | 302000 | 288000 | 2.1 | R-32 | Maybe
215386801 | 26.33 | DAIKIN | HSP-A | DHSA031B2BLBV*0B04560*E |  | 316000 | 11.1 | 17.9 | 3.431 | 300000 | 286000 | 2.11 | R-32 | Maybe
215386802 | 26.33 | DAIKIN | HSP-A | DHSA031B2BLBV*0B04500*E |  | 316000 | 11.2 | 18 | 3.436 | 300000 | 286000 | 2.12 | R-32 | Maybe
215386803 | 26.33 | DAIKIN | HSP-A | DHSA031B2BLBV*0B04450*E |  | 316000 | 11.2 | 18 | 3.435 | 300000 | 286000 | 2.12 | R-32 | Maybe
212608467 | 20 | AIRQUEST | HSP-A | RHV240**(2,3,5,6)* |  | 240000 | 9.8 | 14 | 3.3 | 234000 | 136000 | 2.3 | R-410A | No
212608468 | 20 | ARCOAIRE | HSP-A | RHV240**(2,3,5,6)* |  | 240000 | 9.8 | 14 | 3.3 | 234000 | 136000 | 2.3 | R-410A | No
212608469 | 20 | COMFORTMAKER | HSP-A | RHV240**(2,3,5,6)* |  | 240000 | 9.8 | 14 | 3.3 | 234000 | 136000 | 2.3 | R-410A | No
212608470 | 20 | DAY & NIGHT | HSP-A | RHV240**(2,3,5,6)* |  | 240000 | 9.8 | 14 | 3.3 | 234000 | 136000 | 2.3 | R-410A | No
212608471 | 20 | HEIL | HSP-A | RHV240**(2,3,5,6)* |  | 240000 | 9.8 | 14 | 3.3 | 234000 | 136000 | 2.3 | R-410A | No
212608472 | 20 | KEEPRITE | HSP-A | RHV240**(2,3,5,6)* |  | 240000 | 9.8 | 14 | 3.3 | 234000 | 136000 | 2.3 | R-410A | No
212608473 | 20 | TEMPSTAR | HSP-A | RHV240**(2,3,5,6)* |  | 240000 | 9.8 | 14 | 3.3 | 234000 | 136000 | 2.3 | R-410A | Maybe
212608474 | 20 | ICP COMMERCIAL | HSP-A | RHV240**(2,3,5,6)* |  | 240000 | 9.8 | 14 | 3.3 | 234000 | 136000 | 2.3 | R-410A | No
212608475 | 23.17 | AIRQUEST | HSP-A | RHV300**(2,3,5,6)* |  | 278000 | 9.5 | 14 | 3.3 | 274000 | 158000 | 2.25 | R-410A | No
212608476 | 23.17 | ARCOAIRE | HSP-A | RHV300**(2,3,5,6)* |  | 278000 | 9.5 | 14 | 3.3 | 274000 | 158000 | 2.25 | R-410A | No
212608477 | 23.17 | COMFORTMAKER | HSP-A | RHV300**(2,3,5,6)* |  | 278000 | 9.5 | 14 | 3.3 | 274000 | 158000 | 2.25 | R-410A | No
212608478 | 23.17 | DAY & NIGHT | HSP-A | RHV300**(2,3,5,6)* |  | 278000 | 9.5 | 14 | 3.3 | 274000 | 158000 | 2.25 | R-410A | No
212608479 | 23.17 | HEIL | HSP-A | RHV300**(2,3,5,6)* |  | 278000 | 9.5 | 14 | 3.3 | 274000 | 158000 | 2.25 | R-410A | No
212608480 | 23.17 | KEEPRITE | HSP-A | RHV300**(2,3,5,6)* |  | 278000 | 9.5 | 14 | 3.3 | 274000 | 158000 | 2.25 | R-410A | No
212608481 | 23.17 | TEMPSTAR | HSP-A | RHV300**(2,3,5,6)* |  | 278000 | 9.5 | 14 | 3.3 | 274000 | 158000 | 2.25 | R-410A | No
212608482 | 23.17 | ICP COMMERCIAL | HSP-A | RHV300**(2,3,5,6)* |  | 278000 | 9.5 | 14 | 3.3 | 274000 | 158000 | 2.25 | R-410A | No
210665954 | 23.17 | CHAMPION, UNITARY PRODUCTS GROUP - COMMERCIAL | HSP-A | PD25[C,E]**[P,R](2,4,5,B,D,E)********2 |  | 278000 | 10.4 | 13.4 | 3.3 | 272000 | 160000 | 2.1 | R-410A | No
210665957 | 23.17 | COLEMAN | HSP-A | PD25[C,E]**[P,R](2,4,5,B,D,E)********2 |  | 278000 | 10.4 | 13.4 | 3.3 | 272000 | 160000 | 2.1 | R-410A | No
210665960 | 23.17 | FRASER - JOHNSTON | HSP-A | PD25[C,E]**[P,R](2,4,5,B,D,E)********2 |  | 278000 | 10.4 | 13.4 | 3.3 | 272000 | 160000 | 2.1 | R-410A | No
210665963 | 23.17 | LUXAIRE | HSP-A | PD25[C,E]**[P,R](2,4,5,B,D,E)********2 |  | 278000 | 10.4 | 13.4 | 3.3 | 272000 | 160000 | 2.1 | R-410A | No
210665969 | 23.17 | TEMPMASTER, UNITARY PRODUCTS GROUP - COMMERCIAL | HSP-A | PV25[C,E]**[P,R](2,4,5,B,D,E)********2 |  | 278000 | 10.4 | 13.4 | 3.3 | 272000 | 160000 | 2.1 | R-410A | No
214670867 | 23.17 | CHAMPION, UNITARY PRODUCTS GROUP - COMMERCIAL | HSP-A | PD25[C,E]**[P,R](2,4,5,B,D,E)********3 |  | 278000 | 10.4 | 13.4 | 3.3 | 272000 | 160000 | 2.1 | R-410A | No
214670870 | 23.17 | COLEMAN | HSP-A | PD25[C,E]**[P,R](2,4,5,B,D,E)********3 |  | 278000 | 10.4 | 13.4 | 3.3 | 272000 | 160000 | 2.1 | R-410A | No
214670873 | 23.17 | FRASER - JOHNSTON | HSP-A | PD25[C,E]**[P,R](2,4,5,B,D,E)********3 |  | 278000 | 10.4 | 13.4 | 3.3 | 272000 | 160000 | 2.1 | R-410A | No
214670876 | 23.17 | LUXAIRE | HSP-A | PD25[C,E]**[P,R](2,4,5,B,D,E)********3 |  | 278000 | 10.4 | 13.4 | 3.3 | 272000 | 160000 | 2.1 | R-410A | No
214670879 | 23.17 | JOHNSON CONTROLS | HSP-A | HD25[C,E]**[P,R](2,4,5,B,D,E)********3 |  | 278000 | 10.4 | 13.4 | 3.3 | 272000 | 160000 | 2.1 | R-410A | No
214670882 | 23.17 | TEMPMASTER, UNITARY PRODUCTS GROUP - COMMERCIAL | HSP-A | PV25[C,E]**[P,R](2,4,5,B,D,E)********3 |  | 278000 | 10.4 | 13.4 | 3.3 | 272000 | 160000 | 2.1 | R-410A | No
215386418 | 26.5 | DAIKIN | HSP-A | DHSA031B2BMBV*0B02630*0 |  | 318000 | 10.7 | 16.9 | 3.322 | 266000 | 252000 | 2.07 | R-32 | Maybe
215386419 | 26.5 | DAIKIN | HSP-A | DHSA031B2BMBV*0B02560*0 |  | 318000 | 10.8 | 17 | 3.335 | 266000 | 250000 | 2.08 | R-32 | Maybe
215386420 | 26.5 | DAIKIN | HSP-A | DHSA031B2BMBV*0B02500*0 |  | 318000 | 10.7 | 16.9 | 3.305 | 266000 | 252000 | 2.07 | R-32 | Maybe
215386422 | 26.33 | DAIKIN | HSP-A | DHSA031B2BMBV*0B04560*0 |  | 316000 | 10.6 | 16.8 | 3.311 | 266000 | 252000 | 2.07 | R-32 | Maybe
215386423 | 26.33 | DAIKIN | HSP-A | DHSA031B2BMBV*0B04500*0 |  | 316000 | 10.6 | 16.9 | 3.316 | 266000 | 252000 | 2.07 | R-32 | Maybe
215386424 | 26.5 | DAIKIN | HSP-A | DHSA031B2BMBV*0B04450*0 |  | 318000 | 10.7 | 16.9 | 3.315 | 266000 | 252000 | 2.07 | R-32 | Maybe
215386434 | 26 | DAIKIN | HSP-A | DHSA031B2BMDVF0B02630*0 |  | 312000 | 11 | 17.5 | 3.302 | 266000 | 262000 | 2.15 | R-32 | Maybe
215386435 | 26.17 | DAIKIN | HSP-A | DHSA031B2BMDVF0B02560*0 |  | 314000 | 11 | 17.6 | 3.319 | 266000 | 262000 | 2.16 | R-32 | Maybe
215386440 | 26 | DAIKIN | HSP-A | DHSA031B2BMDVF0B04450*0 |  | 312000 | 11 | 17.5 | 3.3 | 266000 | 262000 | 2.15 | R-32 | Maybe
215386442 | 26 | DAIKIN | HSP-A | DHSA031B2BMAVF0B02630*0 |  | 312000 | 11.2 | 17.5 | 3.316 | 264000 | 250000 | 2.16 | R-32 | Maybe
215386443 | 26.17 | DAIKIN | HSP-A | DHSA031B2BMAVF0B02560*0 |  | 314000 | 11.2 | 17.5 | 3.327 | 264000 | 250000 | 2.17 | R-32 | Maybe
215386446 | 26 | DAIKIN | HSP-A | DHSA031B2BMAVF0B04560*0 |  | 312000 | 11.1 | 17.4 | 3.311 | 264000 | 252000 | 2.16 | R-32 | Maybe
215386447 | 26 | DAIKIN | HSP-A | DHSA031B2BMAVF0B04500*0 |  | 312000 | 11.1 | 17.4 | 3.312 | 264000 | 252000 | 2.16 | R-32 | Maybe
215386448 | 26 | DAIKIN | HSP-A | DHSA031B2BMAVF0B04450*0 |  | 312000 | 11.1 | 17.5 | 3.307 | 266000 | 252000 | 2.16 | R-32 | Maybe
215386450 | 26.5 | DAIKIN | HSP-A | DHSA031B2BMBVF0B02630*0 |  | 318000 | 11.2 | 17.8 | 3.354 | 266000 | 252000 | 2.19 | R-32 | Maybe
215386451 | 26.5 | DAIKIN | HSP-A | DHSA031B2BMBVF0B02560*0 |  | 318000 | 11.3 | 17.9 | 3.368 | 266000 | 250000 | 2.2 | R-32 | Maybe
215386452 | 26.5 | DAIKIN | HSP-A | DHSA031B2BMBVF0B02500*0 |  | 318000 | 11.2 | 17.8 | 3.338 | 266000 | 252000 | 2.19 | R-32 | Maybe
215386454 | 26.33 | DAIKIN | HSP-A | DHSA031B2BMBVF0B04560*0 |  | 316000 | 11.1 | 17.7 | 3.343 | 266000 | 252000 | 2.19 | R-32 | Maybe
215386455 | 26.33 | DAIKIN | HSP-A | DHSA031B2BMBVF0B04500*0 |  | 316000 | 11.2 | 17.7 | 3.349 | 266000 | 252000 | 2.19 | R-32 | Maybe
215386456 | 26.5 | DAIKIN | HSP-A | DHSA031B2BMBVF0B04450*0 |  | 318000 | 11.2 | 17.8 | 3.347 | 266000 | 252000 | 2.19 | R-32 | Maybe
215386457 | 26.33 | DAIKIN | HSP-A | DHSA031B2BMBVF0B04355*0 |  | 316000 | 11.1 | 17.7 | 3.31 | 266000 | 252000 | 2.18 | R-32 | Maybe
211017822 | 20 | TRANE | HSP-A | WHJ240A(3,4,W)**0***0 |  | 240000 | 11.2 | 17.2 | 3.5 | 224000 | 119000 | 2.13 | R-410A | No
211017823 | 20 | TRANE | HSP-A | WHJ240A(3,4,W)**(N,P,R)***0 |  | 240000 | 11.2 | 17.2 | 3.5 | 224000 | 119000 | 2.13 | R-410A | No
211017824 | 20 | TRANE | HSP-A | WHJ240A(3,4,W)**0***2 |  | 240000 | 11.2 | 17.7 | 3.5 | 224000 | 119000 | 2.13 | R-410A | No
211017825 | 20 | TRANE | HSP-A | WHJ240A(3,4,W)**(N,P,R)***2 |  | 240000 | 11.2 | 17.7 | 3.5 | 224000 | 119000 | 2.13 | R-410A | No
211017826 | 20 | TRANE | HSP-A | WHJ240A(3,4,W)**0***4 |  | 240000 | 11.2 | 17.7 | 3.5 | 224000 | 119000 | 2.13 | R-410A | No
211017827 | 20 | TRANE | HSP-A | WHJ240A(3,4,W)**(N,P,R)***4 |  | 240000 | 11.2 | 17.7 | 3.5 | 224000 | 119000 | 2.13 | R-410A | No
211017828 | 20 | AMERICAN STANDARD | HSP-A | WHJ240A(3,4,W)**0***0 |  | 240000 | 11.2 | 17.2 | 3.5 | 224000 | 119000 | 2.13 | R-410A | No
211017829 | 20 | AMERICAN STANDARD | HSP-A | WHJ240A(3,4,W)**(N,P,R)***0 |  | 240000 | 11.2 | 17.2 | 3.5 | 224000 | 119000 | 2.13 | R-410A | No
211017830 | 20 | AMERICAN STANDARD | HSP-A | WHJ240A(3,4,W)**0***2 |  | 240000 | 11.2 | 17.7 | 3.5 | 224000 | 119000 | 2.13 | R-410A | No
211017831 | 20 | AMERICAN STANDARD | HSP-A | WHJ240A(3,4,W)**(N,P,R)***2 |  | 240000 | 11.2 | 17.7 | 3.5 | 224000 | 119000 | 2.13 | R-410A | No
211017832 | 20 | AMERICAN STANDARD | HSP-A | WHJ240A(3,4,W)**0***4 |  | 240000 | 11.2 | 17.7 | 3.5 | 224000 | 119000 | 2.13 | R-410A | No
211017833 | 20 | AMERICAN STANDARD | HSP-A | WHJ240A(3,4,W)**(N,P,R)***4 |  | 240000 | 11.2 | 17.7 | 3.5 | 224000 | 119000 | 2.13 | R-410A | No
215215330 | 26.5 | DAIKIN | HSPY-A | DHSA031B*BMDV*0B02630*E |  | 318000 | 10.7 | 16.8 | 3.304 | 270000 | 266000 | 2.06 | R-32 | Maybe
215215331 | 26.5 | DAIKIN | HSPY-A | DHSA031B*BMDV*0B02560*E |  | 318000 | 10.7 | 16.8 | 3.321 | 270000 | 266000 | 2.07 | R-32 | Maybe
215215336 | 26.5 | DAIKIN | HSPY-A | DHSA031B*BMDV*0B04450*E |  | 318000 | 10.7 | 16.8 | 3.302 | 270000 | 266000 | 2.06 | R-32 | Maybe
215215338 | 26.5 | DAIKIN | HSPY-A | DHSA031B*BMAV*0B02630*E |  | 318000 | 10.9 | 16.7 | 3.317 | 268000 | 254000 | 2.07 | R-32 | Maybe
215215339 | 26.5 | DAIKIN | HSPY-A | DHSA031B*BMAV*0B02560*E |  | 318000 | 10.9 | 16.8 | 3.328 | 268000 | 254000 | 2.07 | R-32 | Maybe
215215342 | 26.33 | DAIKIN | HSPY-A | DHSA031B*BMAV*0B04560*E |  | 316000 | 10.8 | 16.6 | 3.312 | 268000 | 254000 | 2.07 | R-32 | Maybe
215215343 | 26.5 | DAIKIN | HSPY-A | DHSA031B*BMAV*0B04500*E |  | 318000 | 10.8 | 16.7 | 3.313 | 268000 | 254000 | 2.07 | R-32 | Maybe
215215344 | 26.5 | DAIKIN | HSPY-A | DHSA031B*BMAV*0B04450*E |  | 318000 | 10.8 | 16.7 | 3.308 | 270000 | 256000 | 2.07 | R-32 | Maybe
215215346 | 26.83 | DAIKIN | HSPY-A | DHSA031B*BMBV*0B02630*E |  | 322000 | 10.9 | 17.1 | 3.355 | 270000 | 256000 | 2.1 | R-32 | Maybe
215215347 | 26.83 | DAIKIN | HSPY-A | DHSA031B*BMBV*0B02560*E |  | 322000 | 11 | 17.2 | 3.369 | 270000 | 254000 | 2.1 | R-32 | Maybe
215215348 | 26.83 | DAIKIN | HSPY-A | DHSA031B*BMBV*0B02500*E |  | 322000 | 10.9 | 17.1 | 3.339 | 270000 | 256000 | 2.09 | R-32 | Maybe
215215350 | 26.83 | DAIKIN | HSPY-A | DHSA031B*BMBV*0B04560*E |  | 322000 | 10.8 | 17 | 3.345 | 270000 | 256000 | 2.09 | R-32 | Maybe
215215351 | 26.83 | DAIKIN | HSPY-A | DHSA031B*BMBV*0B04500*E |  | 322000 | 10.9 | 17 | 3.35 | 270000 | 256000 | 2.09 | R-32 | Maybe
215215352 | 26.83 | DAIKIN | HSPY-A | DHSA031B*BMBV*0B04450*E |  | 322000 | 10.9 | 17.1 | 3.348 | 270000 | 256000 | 2.09 | R-32 | Maybe
215215353 | 26.83 | DAIKIN | HSPY-A | DHSA031B*BMBV*0B04355*E |  | 322000 | 10.8 | 17 | 3.312 | 272000 | 256000 | 2.08 | R-32 | Maybe
215215355 | 25.83 | DAIKIN | HSPY-A | DHSA031B*BMCVF0B02560*E |  | 310000 | 11.2 | 17.1 | 3.312 | 274000 | 236000 | 2.18 | R-32 | Maybe
215215362 | 26.5 | DAIKIN | HSPY-A | DHSA031B*BMDVF0B02630*E |  | 318000 | 11.2 | 17.7 | 3.336 | 270000 | 266000 | 2.18 | R-32 | Maybe
215215363 | 26.5 | DAIKIN | HSPY-A | DHSA031B*BMDVF0B02560*E |  | 318000 | 11.3 | 17.8 | 3.353 | 270000 | 266000 | 2.18 | R-32 | Maybe
215215364 | 26.5 | DAIKIN | HSPY-A | DHSA031B*BMDVF0B02500*E |  | 318000 | 11.2 | 17.7 | 3.328 | 272000 | 266000 | 2.17 | R-32 | Maybe
215215366 | 26.33 | DAIKIN | HSPY-A | DHSA031B*BMDVF0B04560*E |  | 316000 | 11 | 17.5 | 3.315 | 272000 | 268000 | 2.17 | R-32 | Maybe
215215367 | 26.33 | DAIKIN | HSPY-A | DHSA031B*BMDVF0B04500*E |  | 316000 | 11.1 | 17.6 | 3.329 | 272000 | 266000 | 2.17 | R-32 | Maybe
215215368 | 26.5 | DAIKIN | HSPY-A | DHSA031B*BMDVF0B04450*E |  | 318000 | 11.2 | 17.7 | 3.334 | 270000 | 266000 | 2.17 | R-32 | Maybe
215215369 | 26.33 | DAIKIN | HSPY-A | DHSA031B*BMDVF0B04355*E |  | 316000 | 11.1 | 17.6 | 3.3 | 272000 | 268000 | 2.16 | R-32 | Maybe
215215370 | 26.5 | DAIKIN | HSPY-A | DHSA031B*BMAVF0B02630*E |  | 318000 | 11.4 | 17.7 | 3.35 | 268000 | 254000 | 2.19 | R-32 | Maybe
215215371 | 26.5 | DAIKIN | HSPY-A | DHSA031B*BMAVF0B02560*E |  | 318000 | 11.5 | 17.7 | 3.361 | 268000 | 254000 | 2.19 | R-32 | Maybe
215215372 | 26.5 | DAIKIN | HSPY-A | DHSA031B*BMAVF0B02500*E |  | 318000 | 11.4 | 17.6 | 3.329 | 270000 | 256000 | 2.18 | R-32 | Maybe
215215374 | 26.33 | DAIKIN | HSPY-A | DHSA031B*BMAVF0B04560*E |  | 316000 | 11.3 | 17.6 | 3.344 | 268000 | 254000 | 2.18 | R-32 | Maybe
215215375 | 26.5 | DAIKIN | HSPY-A | DHSA031B*BMAVF0B04500*E |  | 318000 | 11.3 | 17.6 | 3.346 | 268000 | 254000 | 2.18 | R-32 | Maybe
215215376 | 26.5 | DAIKIN | HSPY-A | DHSA031B*BMAVF0B04450*E |  | 318000 | 11.4 | 17.6 | 3.341 | 270000 | 256000 | 2.18 | R-32 | Maybe
215215377 | 26.33 | DAIKIN | HSPY-A | DHSA031B*BMAVF0B04355*E |  | 316000 | 11.3 | 17.5 | 3.302 | 270000 | 256000 | 2.17 | R-32 | Maybe
215215378 | 26.83 | DAIKIN | HSPY-A | DHSA031B*BMBVF0B02630*E |  | 322000 | 11.5 | 18 | 3.388 | 270000 | 256000 | 2.22 | R-32 | Maybe
215215379 | 26.83 | DAIKIN | HSPY-A | DHSA031B*BMBVF0B02560*E |  | 322000 | 11.5 | 18.1 | 3.402 | 270000 | 254000 | 2.22 | R-32 | Maybe
215215380 | 26.83 | DAIKIN | HSPY-A | DHSA031B*BMBVF0B02500*E |  | 322000 | 11.5 | 18 | 3.372 | 270000 | 256000 | 2.21 | R-32 | Maybe
215215381 | 26.67 | DAIKIN | HSPY-A | DHSA031B*BMBVF0B02450*E |  | 320000 | 11.3 | 17.8 | 3.325 | 272000 | 258000 | 2.19 | R-32 | Maybe
215215382 | 26.83 | DAIKIN | HSPY-A | DHSA031B*BMBVF0B04560*E |  | 322000 | 11.3 | 17.9 | 3.377 | 270000 | 256000 | 2.21 | R-32 | Maybe
215215383 | 26.83 | DAIKIN | HSPY-A | DHSA031B*BMBVF0B04500*E |  | 322000 | 11.4 | 17.9 | 3.383 | 270000 | 256000 | 2.22 | R-32 | Maybe
215215384 | 26.83 | DAIKIN | HSPY-A | DHSA031B*BMBVF0B04450*E |  | 322000 | 11.5 | 18 | 3.381 | 270000 | 256000 | 2.21 | R-32 | Maybe
215215385 | 26.83 | DAIKIN | HSPY-A | DHSA031B*BMBVF0B04355*E |  | 322000 | 11.4 | 17.9 | 3.344 | 272000 | 256000 | 2.2 | R-32 | Maybe
215215484 | 26.5 | DAIKIN | HSPY-A | DHSA031B*BLDV*0B02630*E |  | 318000 | 11.3 | 17.9 | 3.438 | 300000 | 288000 | 2.13 | R-32 | Maybe
215215485 | 26.5 | DAIKIN | HSPY-A | DHSA031B*BLDV*0B02560*E |  | 318000 | 11.4 | 18 | 3.454 | 300000 | 288000 | 2.13 | R-32 | Maybe
215215486 | 26.5 | DAIKIN | HSPY-A | DHSA031B*BLDV*0B02500*E |  | 318000 | 11.3 | 17.9 | 3.43 | 300000 | 288000 | 2.13 | R-32 | Maybe
215215487 | 26.33 | DAIKIN | HSPY-A | DHSA031B*BLDV*0B02450*E |  | 316000 | 11.2 | 17.8 | 3.389 | 302000 | 290000 | 2.11 | R-32 | Maybe
215215488 | 26.33 | DAIKIN | HSPY-A | DHSA031B*BLDV*0B04560*E |  | 316000 | 11.1 | 17.7 | 3.418 | 302000 | 288000 | 2.12 | R-32 | Maybe
215215489 | 26.33 | DAIKIN | HSPY-A | DHSA031B*BLDV*0B04500*E |  | 316000 | 11.2 | 17.8 | 3.431 | 300000 | 288000 | 2.13 | R-32 | Maybe
215215490 | 26.5 | DAIKIN | HSPY-A | DHSA031B*BLDV*0B04450*E |  | 318000 | 11.3 | 17.9 | 3.436 | 300000 | 288000 | 2.13 | R-32 | Maybe
215215491 | 26.33 | DAIKIN | HSPY-A | DHSA031B*BLDV*0B04355*E |  | 316000 | 11.2 | 17.8 | 3.403 | 302000 | 290000 | 2.12 | R-32 | Maybe
215215492 | 26.5 | DAIKIN | HSPY-A | DHSA031B*BLAV*0B02630*E |  | 318000 | 11.5 | 17.9 | 3.447 | 298000 | 286000 | 2.12 | R-32 | Maybe
215215493 | 26.5 | DAIKIN | HSPY-A | DHSA031B*BLAV*0B02560*E |  | 318000 | 11.6 | 18 | 3.457 | 298000 | 286000 | 2.12 | R-32 | Maybe
215215494 | 26.5 | DAIKIN | HSPY-A | DHSA031B*BLAV*0B02500*E |  | 318000 | 11.5 | 17.9 | 3.427 | 298000 | 286000 | 2.11 | R-32 | Maybe
215215495 | 26.33 | DAIKIN | HSPY-A | DHSA031B*BLAV*0B02450*E |  | 316000 | 11.3 | 17.7 | 3.383 | 300000 | 288000 | 2.1 | R-32 | Maybe
215215496 | 26.33 | DAIKIN | HSPY-A | DHSA031B*BLAV*0B04560*E |  | 316000 | 11.4 | 17.8 | 3.442 | 298000 | 286000 | 2.12 | R-32 | Maybe
215215497 | 26.33 | DAIKIN | HSPY-A | DHSA031B*BLAV*0B04500*E |  | 316000 | 11.4 | 17.8 | 3.443 | 298000 | 286000 | 2.12 | R-32 | Maybe
215215498 | 26.5 | DAIKIN | HSPY-A | DHSA031B*BLAV*0B04450*E |  | 318000 | 11.5 | 17.9 | 3.438 | 298000 | 286000 | 2.11 | R-32 | Maybe
215215499 | 26.33 | DAIKIN | HSPY-A | DHSA031B*BLAV*0B04355*E |  | 316000 | 11.4 | 17.8 | 3.401 | 300000 | 288000 | 2.1 | R-32 | Maybe
215215500 | 26.83 | DAIKIN | HSPY-A | DHSA031B*BLBV*0B02630*E |  | 322000 | 11.6 | 18.3 | 3.494 | 300000 | 286000 | 2.15 | R-32 | Maybe
215215501 | 26.83 | DAIKIN | HSPY-A | DHSA031B*BLBV*0B02560*E |  | 322000 | 11.7 | 18.4 | 3.507 | 298000 | 286000 | 2.15 | R-32 | Maybe
215215502 | 26.83 | DAIKIN | HSPY-A | DHSA031B*BLBV*0B02500*E |  | 322000 | 11.6 | 18.3 | 3.477 | 300000 | 286000 | 2.15 | R-32 | Maybe
215215503 | 26.67 | DAIKIN | HSPY-A | DHSA031B*BLBV*0B02450*E |  | 320000 | 11.4 | 18.2 | 3.432 | 302000 | 288000 | 2.13 | R-32 | Maybe
215215504 | 26.67 | DAIKIN | HSPY-A | DHSA031B*BLBV*0B04560*E |  | 320000 | 11.4 | 18.2 | 3.483 | 300000 | 286000 | 2.15 | R-32 | Maybe
215215505 | 26.83 | DAIKIN | HSPY-A | DHSA031B*BLBV*0B04500*E |  | 322000 | 11.5 | 18.2 | 3.488 | 300000 | 286000 | 2.15 | R-32 | Maybe
215215506 | 26.83 | DAIKIN | HSPY-A | DHSA031B*BLBV*0B04450*E |  | 322000 | 11.6 | 18.3 | 3.487 | 300000 | 286000 | 2.15 | R-32 | Maybe
215215507 | 26.67 | DAIKIN | HSPY-A | DHSA031B*BLBV*0B04355*E |  | 320000 | 11.5 | 18.2 | 3.451 | 300000 | 288000 | 2.14 | R-32 | Maybe
213296297 | 20 | TRANE | HSPY-A | DHJ240A(3,4,W)*(0,A)(L,M,H)***0 |  | 240000 | 11 | 17 | 3.6 | 224000 | 119000 | 2.13 | R-410A | Yes
213296299 | 20 | TRANE | HSPY-A | DHJ240A(3,4,W)*(0,A)(L,M,H)***2 |  | 240000 | 11 | 17.5 | 3.6 | 224000 | 119000 | 2.13 | R-410A | Yes
213296301 | 20 | TRANE | HSPY-A | DHJ240A(3,4,W)*(0,A)(L,M,H)***4 |  | 240000 | 11 | 17.5 | 3.6 | 224000 | 119000 | 2.13 | R-410A | Yes
213296303 | 20 | AMERICAN STANDARD | HSPY-A | DHJ240A(3,4,W)*(0,A)(L,M,H)***0 |  | 240000 | 11 | 17 | 3.6 | 224000 | 119000 | 2.13 | R-410A | Yes
213296305 | 20 | AMERICAN STANDARD | HSPY-A | DHJ240A(3,4,W)*(0,A)(L,M,H)***2 |  | 240000 | 11 | 17.5 | 3.6 | 224000 | 119000 | 2.13 | R-410A | Yes
213296307 | 20 | AMERICAN STANDARD | HSPY-A | DHJ240A(3,4,W)*(0,A)(L,M,H)***4 |  | 240000 | 11 | 17.5 | 3.6 | 224000 | 119000 | 2.13 | R-410A | Yes
213164640 | 20 | AIRQUEST | HSP-A | RHV240**(H,J,K,L)* |  | 240000 | 9.7 | 14 | 3.3 | 234000 | 136000 | 2.3 | R-410A | No
213164641 | 20 | ARCOAIRE | HSP-A | RHV240**(H,J,K,L)* |  | 240000 | 9.7 | 14 | 3.3 | 234000 | 136000 | 2.3 | R-410A | No
213164642 | 20 | COMFORTMAKER | HSP-A | RHV240**(H,J,K,L)* |  | 240000 | 9.7 | 14 | 3.3 | 234000 | 136000 | 2.3 | R-410A | No
213164643 | 20 | DAY & NIGHT | HSP-A | RHV240**(H,J,K,L)* |  | 240000 | 9.7 | 14 | 3.3 | 234000 | 136000 | 2.3 | R-410A | No
213164644 | 20 | HEIL | HSP-A | RHV240**(H,J,K,L)* |  | 240000 | 9.7 | 14 | 3.3 | 234000 | 136000 | 2.3 | R-410A | No
213164645 | 20 | KEEPRITE | HSP-A | RHV240**(H,J,K,L)* |  | 240000 | 9.7 | 14 | 3.3 | 234000 | 136000 | 2.3 | R-410A | No
216607334 | 20 | CARRIER CORPORATION | HSP-A | 50FCQ*24*(2,3,5,6)**A***** |  | 240000 | 9.8 | 14 | 3.3 | 234000 | 136000 | 2.3 | R-410A | No
216607335 | 20 | CARRIER CORPORATION | HSP-A | 50FCQ*24*(H,J,K,L)**A***** |  | 240000 | 9.7 | 14 | 3.3 | 234000 | 136000 | 2.3 | R-410A | No
216607336 | 23.17 | CARRIER CORPORATION | HSP-A | 50FCQ*28*(2,3,5,6)**A***** |  | 278000 | 9.5 | 14 | 3.3 | 274000 | 158000 | 2.25 | R-410A | No
214095895 | 21.83 | TRANE | HSP-A | WHJ300A(3,4,W)**0***0 |  | 262000 | 10.4 | 16.1 | 3.5 | 242000 | 136000 | 2.33 | R-410A | No
214095896 | 21.83 | TRANE | HSP-A | WHJ300A(3,4,W)**(N,P,R)***0 |  | 262000 | 10.4 | 16.1 | 3.5 | 242000 | 136000 | 2.33 | R-410A | No
214095897 | 21.83 | AMERICAN STANDARD | HSP-A | WHJ300A(3,4,W)**0***0 |  | 262000 | 10.4 | 16.1 | 3.5 | 242000 | 136000 | 2.33 | R-410A | No
214095898 | 21.83 | AMERICAN STANDARD | HSP-A | WHJ300A(3,4,W)**(N,P,R)***0 |  | 262000 | 10.4 | 16.1 | 3.5 | 242000 | 136000 | 2.33 | R-410A | No
214095899 | 21.83 | TRANE | HSP-A | WHJ300A(3,4,W)**0***2 |  | 262000 | 10.4 | 16.6 | 3.5 | 242000 | 136000 | 2.33 | R-410A | No
214095900 | 21.83 | TRANE | HSP-A | WHJ300A(3,4,W)**(N,P,R)***2 |  | 262000 | 10.4 | 16.6 | 3.5 | 242000 | 136000 | 2.33 | R-410A | No
214095901 | 21.83 | AMERICAN STANDARD | HSP-A | WHJ300A(3,4,W)**0***2 |  | 262000 | 10.4 | 16.6 | 3.5 | 242000 | 136000 | 2.33 | R-410A | No
214095902 | 21.83 | AMERICAN STANDARD | HSP-A | WHJ300A(3,4,W)**(N,P,R)***2 |  | 262000 | 10.4 | 16.6 | 3.5 | 242000 | 136000 | 2.33 | R-410A | No
214095903 | 21.83 | TRANE | HSP-A | WHJ300A(3,4,W)**0***4 |  | 262000 | 10.4 | 16.6 | 3.5 | 242000 | 136000 | 2.33 | R-410A | No
214095904 | 21.83 | TRANE | HSP-A | WHJ300A(3,4,W)**(N,P,R)***4 |  | 262000 | 10.4 | 16.6 | 3.5 | 242000 | 136000 | 2.33 | R-410A | No
214095905 | 21.83 | AMERICAN STANDARD | HSP-A | WHJ300A(3,4,W)**0***4 |  | 262000 | 10.4 | 16.6 | 3.5 | 242000 | 136000 | 2.33 | R-410A | No
214095906 | 21.83 | AMERICAN STANDARD | HSP-A | WHJ300A(3,4,W)**(N,P,R)***4 |  | 262000 | 10.4 | 16.6 | 3.5 | 242000 | 136000 | 2.33 | R-410A | No
214095907 | 21.67 | TRANE | HSPY-A | DHJ300A(3,4,W)*(0,A)(L,M,H)***0 |  | 260000 | 10.2 | 15.9 | 3.5 | 242000 | 136000 | 2.33 | R-410A | Yes
214095908 | 21.33 | TRANE | HSPY-A | DHJ300A(3,4,W)*B(L,H)***0 |  | 256000 | 9.6 | 15.6 | 3.3 | 242000 | 136000 | 2.1 | R-410A | Yes
214095909 | 21.67 | AMERICAN STANDARD | HSPY-A | DHJ300A(3,4,W)*(0,A)(L,M,H)***0 |  | 260000 | 10.2 | 15.9 | 3.5 | 242000 | 136000 | 2.33 | R-410A | Yes
214095910 | 21.33 | AMERICAN STANDARD | HSPY-A | DHJ300A(3,4,W)*B(L,H)***0 |  | 256000 | 9.6 | 15.6 | 3.3 | 242000 | 136000 | 2.1 | R-410A | Yes
214095911 | 21.67 | TRANE | HSPY-A | DHJ300A(3,4,W)*(0,A)(L,M,H)***2 |  | 260000 | 10.2 | 16.4 | 3.5 | 242000 | 136000 | 2.33 | R-410A | Yes
214095912 | 21.33 | TRANE | HSPY-A | DHJ300A(3,4,W)*B(L,H)***2 |  | 256000 | 9.6 | 15.7 | 3.3 | 242000 | 136000 | 2.1 | R-410A | Yes
214095913 | 21.67 | AMERICAN STANDARD | HSPY-A | DHJ300A(3,4,W)*(0,A)(L,M,H)***2 |  | 260000 | 10.2 | 16.4 | 3.5 | 242000 | 136000 | 2.33 | R-410A | Yes
214095914 | 21.33 | AMERICAN STANDARD | HSPY-A | DHJ300A(3,4,W)*B(L,H)***2 |  | 256000 | 9.6 | 15.7 | 3.3 | 242000 | 136000 | 2.1 | R-410A | Yes
214095915 | 21.67 | TRANE | HSPY-A | DHJ300A(3,4,W)*(0,A)(L,M,H)***4 |  | 260000 | 10.2 | 16.4 | 3.5 | 242000 | 136000 | 2.33 | R-410A | Yes
214095916 | 21.33 | TRANE | HSPY-A | DHJ300A(3,4,W)*B(L,H)***4 |  | 256000 | 9.6 | 15.7 | 3.3 | 242000 | 136000 | 2.1 | R-410A | Yes
214095917 | 21.67 | AMERICAN STANDARD | HSPY-A | DHJ300A(3,4,W)*(0,A)(L,M,H)***4 |  | 260000 | 10.2 | 16.4 | 3.5 | 242000 | 136000 | 2.33 | R-410A | Yes
214095918 | 21.33 | AMERICAN STANDARD | HSPY-A | DHJ300A(3,4,W)*B(L,H)***4 |  | 256000 | 9.6 | 15.7 | 3.3 | 242000 | 136000 | 2.1 | R-410A | Yes
203493057 | 20 | LG | HSP-A | AK-W240DC00 |  | 240000 | 11.3 | 19 | 3.38 | 240000 | 150000 | 2.3 | R-410A | No

## Air Source VRF
Qualified Product List for VRF Heat Pumps
AHRI Certified Reference Number | Tonnage | Outdoor Unit Brand Name | AHRI Type | Indoor Type | System Model Number | Module Model Number 1 | Module Model Number 2 | Module Model Number 3 | Module Model Number 4 | Cooling Capacity (95F) | EER (95F) | IEER | High COP (47F) | High Heating Capacity (47F) | Low Heating Capacity (17F) | Low COP (17F)
212437182 | 5.75 | GREE | HMSR-A-CB | Non-Ducted Indoor Units | GMV-VQ72WM/C-F(U) | GMV-VQ72WM/C-F(U) |  |  |  | 69000 | 13 | 28.7 | 4.06 | 77000 | 58000 | 2.25
212437183 | 7.67 | GREE | HMSR-A-CB | Non-Ducted Indoor Units | GMV-VQ96WM/C-F(U) | GMV-VQ96WM/C-F(U) |  |  |  | 92000 | 12.5 | 25.9 | 4.1 | 103000 | 72000 | 2.25
212437184 | 9.5 | GREE | HMSR-A-CB | Non-Ducted Indoor Units | GMV-VQ120WM/C-F(U) | GMV-VQ120WM/C-F(U) |  |  |  | 114000 | 11.8 | 24.7 | 4.01 | 129000 | 81000 | 2.25
212437185 | 5.75 | GREE | HMSR-A-CB | Ducted Indoor Units | GMV-VQ72WM/C-F(U) | GMV-VQ72WM/C-F(U) |  |  |  | 69000 | 12.7 | 23 | 3.86 | 77000 | 58000 | 2.25
212437186 | 7.67 | GREE | HMSR-A-CB | Ducted Indoor Units | GMV-VQ96WM/C-F(U) | GMV-VQ96WM/C-F(U) |  |  |  | 92000 | 12.3 | 21.1 | 3.67 | 103000 | 72000 | 2.25
212437187 | 9.5 | GREE | HMSR-A-CB | Ducted Indoor Units | GMV-VQ120WM/C-F(U) | GMV-VQ120WM/C-F(U) |  |  |  | 114000 | 11.7 | 21.1 | 3.64 | 129000 | 81000 | 2.25
209445573 | 9.5 | Mitsubishi Electric | HMSV-A-CB | Ducted Indoor Units | MXZ-SM120TAM | MXZ-SM120TAM |  |  |  | 114000 | 11.4 | 21 | 3.65 | 129000 | 92000 | 2.37
209445574 | 9.5 | Trane / Mitsubishi Electric | HMSV-A-CB | Non-Ducted Indoor Units | NTXMSM120A1123AA | NTXMSM120A1123AA |  |  |  | 114000 | 11.8 | 24.5 | 3.9 | 129000 | 92000 | 2.5
209445575 | 9.5 | Trane / Mitsubishi Electric | HMSV-A-CB | Ducted Indoor Units | NTXMSM120A1123AA | NTXMSM120A1123AA |  |  |  | 114000 | 11.4 | 21 | 3.65 | 129000 | 92000 | 2.37
209445576 | 5.75 | Mitsubishi Electric | HMSV-A-CB | Non-Ducted Indoor Units | MXZ-SM72TAM | MXZ-SM72TAM |  |  |  | 69000 | 12.3 | 24.2 | 4.3 | 76000 | 56000 | 2.7
209445577 | 5.75 | Mitsubishi Electric | HMSV-A-CB | Ducted Indoor Units | MXZ-SM72TAM | MXZ-SM72TAM |  |  |  | 69000 | 12 | 21.5 | 4.1 | 76000 | 56000 | 2.65
209445578 | 7.67 | Mitsubishi Electric | HMSV-A-CB | Non-Ducted Indoor Units | MXZ-SM96TAM | MXZ-SM96TAM |  |  |  | 92000 | 12 | 23.4 | 4 | 103000 | 76000 | 2.6
209445579 | 7.67 | Mitsubishi Electric | HMSV-A-CB | Ducted Indoor Units | MXZ-SM96TAM | MXZ-SM96TAM |  |  |  | 92000 | 11.8 | 21.2 | 3.8 | 103000 | 76000 | 2.47
209445580 | 9.5 | Mitsubishi Electric | HMSV-A-CB | Non-Ducted Indoor Units | MXZ-SM120TAM | MXZ-SM120TAM |  |  |  | 114000 | 11.8 | 24.5 | 3.9 | 129000 | 92000 | 2.5
209447005 | 5.75 | Trane / Mitsubishi Electric | HMSV-A-CB | Non-Ducted Indoor Units | NTXMSM72A1123AA | NTXMSM72A1123AA |  |  |  | 69000 | 12.3 | 24.2 | 4.3 | 76000 | 56000 | 2.7
209447006 | 5.75 | Trane / Mitsubishi Electric | HMSV-A-CB | Ducted Indoor Units | NTXMSM72A1123AA | NTXMSM72A1123AA |  |  |  | 69000 | 12 | 21.5 | 4.1 | 76000 | 56000 | 2.65
209447007 | 7.67 | Trane / Mitsubishi Electric | HMSV-A-CB | Non-Ducted Indoor Units | NTXMSM96A1123AA | NTXMSM96A1123AA |  |  |  | 92000 | 12 | 23.4 | 4 | 103000 | 76000 | 2.6
209447008 | 7.67 | Trane / Mitsubishi Electric | HMSV-A-CB | Ducted Indoor Units | NTXMSM96A1123AA | NTXMSM96A1123AA |  |  |  | 92000 | 11.8 | 21.2 | 3.8 | 103000 | 76000 | 2.47
209937594 | 9.5 | Mitsubishi Electric | HMSV-A-CB | Mixed Ducted and Non-Ducted Indoor Units | MXZ-SM120TAM | MXZ-SM120TAM |  |  |  | 114000 | 11.6 | 22.75 | 3.77 | 129000 | 92000 | 2.43
209937595 | 7.67 | Mitsubishi Electric | HMSV-A-CB | Mixed Ducted and Non-Ducted Indoor Units | MXZ-SM96TAM | MXZ-SM96TAM |  |  |  | 92000 | 11.9 | 22.3 | 3.9 | 103000 | 76000 | 2.53
209937596 | 5.75 | Mitsubishi Electric | HMSV-A-CB | Mixed Ducted and Non-Ducted Indoor Units | MXZ-SM72TAM | MXZ-SM72TAM |  |  |  | 69000 | 12.15 | 22.85 | 4.2 | 76000 | 56000 | 2.67
209938001 | 9.5 | Trane / Mitsubishi Electric | HMSV-A-CB | Mixed Ducted and Non-Ducted Indoor Units | NTXMSM120A1123AA | NTXMSM120A1123AA |  |  |  | 114000 | 11.6 | 22.75 | 3.77 | 129000 | 92000 | 2.43
209938002 | 7.67 | Trane / Mitsubishi Electric | HMSV-A-CB | Mixed Ducted and Non-Ducted Indoor Units | NTXMSM96A1123AA | NTXMSM96A1123AA |  |  |  | 92000 | 11.9 | 22.3 | 3.9 | 103000 | 76000 | 2.53
209938003 | 5.75 | Trane / Mitsubishi Electric | HMSV-A-CB | Mixed Ducted and Non-Ducted Indoor Units | NTXMSM72A1123AA | NTXMSM72A1123AA |  |  |  | 69000 | 12.15 | 22.85 | 4.2 | 76000 | 56000 | 2.67
210135408 | 5.75 | HISENSE | HMSR-A-CB | Ducted Indoor Units | AVWT - 72FFFH | AVWT - 72FFFH |  |  |  | 69000 | 11.4 | 21.9 | 3.4 | 75000 | 52500 | 2.25
210135410 | 7.67 | HISENSE | HMSR-A-CB | Non-Ducted Indoor Units | AVWT - 96FFFH | AVWT - 96FFFH |  |  |  | 92000 | 13.2 | 29.7 | 3.98 | 100000 | 70000 | 2.57
210135412 | 9.5 | HISENSE | HMSR-A-CB | Non-Ducted Indoor Units | AVWT - 120FFFH | AVWT - 120FFFH |  |  |  | 114000 | 13 | 29.4 | 4.17 | 126000 | 81000 | 2.73
210135420 | 5.75 | HISENSE | HMSR-A-CB | Non-Ducted Indoor Units | AVWT - 72FFFH | AVWT - 72FFFH |  |  |  | 69000 | 13.9 | 29.1 | 4.03 | 75000 | 52500 | 2.61
210135423 | 5.75 | HISENSE | HMSR-A-CB | Mixed Ducted and Non-Ducted Indoor Units | AVWT - 72FFFH | AVWT - 72FFFH |  |  |  | 69000 | 12.65 | 25.5 | 3.71 | 75000 | 52500 | 2.43
210135424 | 7.67 | HISENSE | HMSR-A-CB | Mixed Ducted and Non-Ducted Indoor Units | AVWT - 96FFFH | AVWT - 96FFFH |  |  |  | 92000 | 12.15 | 25.75 | 3.74 | 100000 | 70000 | 2.44
210135425 | 9.5 | HISENSE | HMSR-A-CB | Mixed Ducted and Non-Ducted Indoor Units | AVWT - 120FFFH | AVWT - 120FFFH |  |  |  | 114000 | 12.05 | 25.5 | 3.79 | 126000 | 81000 | 2.52
210691220 | 5.75 | HISENSE | HMSR-A-CB | Ducted Indoor Units | AVWT-72FHFSHA | AVWT-72FHFSHA |  |  |  | 69000 | 11.4 | 21.9 | 3.4 | 75000 | 52500 | 2.25
210691222 | 7.67 | HISENSE | HMSR-A-CB | Non-Ducted Indoor Units | AVWT-96FHFSHA | AVWT-96FHFSHA |  |  |  | 92000 | 13.2 | 29.7 | 3.98 | 100000 | 70000 | 2.57
210691223 | 7.67 | HISENSE | HMSR-A-CB | Mixed Ducted and Non-Ducted Indoor Units | AVWT-96FHFSHA | AVWT-96FHFSHA |  |  |  | 92000 | 12.15 | 25.75 | 3.74 | 100000 | 70000 | 2.44
210691225 | 9.5 | HISENSE | HMSR-A-CB | Non-Ducted Indoor Units | AVWT-120FHFSHA | AVWT-120FHFSHA |  |  |  | 114000 | 13 | 29.4 | 4.17 | 126000 | 81000 | 2.73
210691226 | 9.5 | HISENSE | HMSR-A-CB | Mixed Ducted and Non-Ducted Indoor Units | AVWT-120FHFSHA | AVWT-120FHFSHA |  |  |  | 114000 | 12.05 | 25.5 | 3.79 | 126000 | 81000 | 2.52
210713380 | 5.75 | HISENSE | HMSR-A-CB | Non-Ducted Indoor Units | AVWT-72FHFSHA | AVWT-72FHFSHA |  |  |  | 69000 | 13.9 | 29.1 | 4.03 | 75000 | 52500 | 2.61
210713381 | 5.75 | HISENSE | HMSR-A-CB | Mixed Ducted and Non-Ducted Indoor Units | AVWT-72FHFSHA | AVWT-72FHFSHA |  |  |  | 69000 | 12.65 | 25.5 | 3.71 | 75000 | 52500 | 2.43
210859834 | 5.75 | LG | HMSR-A-CB | Non-Ducted Indoor Units | ARUM072BTE5 | ARUM072BTE5 |  |  |  | 69000 | 13.4 | 28.4 | 3.83 | 77000 | 51000 | 2.66
210859836 | 5.75 | LG | HMSR-A-CB | Non-Ducted Indoor Units | ARUM072DTE5 | ARUM072DTE5 |  |  |  | 69000 | 13.4 | 28.4 | 3.83 | 77000 | 51000 | 2.66
210859837 | 7.67 | LG | HMSR-A-CB | Non-Ducted Indoor Units | ARUM096BTE5 | ARUM096BTE5 |  |  |  | 92000 | 14.4 | 33 | 4.33 | 103000 | 67000 | 2.85
210859840 | 7.67 | LG | HMSR-A-CB | Non-Ducted Indoor Units | ARUM096DTE5 | ARUM096DTE5 |  |  |  | 92000 | 14.4 | 33 | 4.33 | 103000 | 67000 | 2.85
210859842 | 9.5 | LG | HMSR-A-CB | Non-Ducted Indoor Units | ARUM121BTE5 | ARUM121BTE5 |  |  |  | 114000 | 13.1 | 29.6 | 3.97 | 129000 | 84000 | 2.74
210859846 | 9.5 | LG | HMSR-A-CB | Non-Ducted Indoor Units | ARUM121DTE5 | ARUM121DTE5 |  |  |  | 114000 | 13.1 | 29.6 | 3.97 | 129000 | 84000 | 2.74
210859924 | 5.75 | LG | HMSR-A-CB | Ducted Indoor Units | ARUM072BTE5 | ARUM072BTE5 |  |  |  | 69000 | 13 | 23.6 | 3.48 | 77000 | 51000 | 2.49
210859926 | 5.75 | LG | HMSR-A-CB | Ducted Indoor Units | ARUM072DTE5 | ARUM072DTE5 |  |  |  | 69000 | 13 | 23.6 | 3.48 | 77000 | 51000 | 2.49
210859928 | 7.67 | LG | HMSR-A-CB | Ducted Indoor Units | ARUM096BTE5 | ARUM096BTE5 |  |  |  | 92000 | 13.5 | 25.1 | 3.66 | 103000 | 67000 | 2.73
210859931 | 7.67 | LG | HMSR-A-CB | Ducted Indoor Units | ARUM096DTE5 | ARUM096DTE5 |  |  |  | 92000 | 13.5 | 25.1 | 3.66 | 103000 | 67000 | 2.73
210859932 | 9.5 | LG | HMSR-A-CB | Ducted Indoor Units | ARUM121BTE5 | ARUM121BTE5 |  |  |  | 114000 | 12.5 | 24.6 | 3.46 | 129000 | 84000 | 2.53
210859934 | 9.5 | LG | HMSR-A-CB | Ducted Indoor Units | ARUM121DTE5 | ARUM121DTE5 |  |  |  | 114000 | 12.5 | 24.6 | 3.46 | 129000 | 84000 | 2.53
209569882 | 5.75 | SAMSUNG | HMSR-A-CB | Ducted Indoor Units | AM072BXVTFR | AM072BXVTFR |  |  |  | 69000 | 12.7 | 24.7 | 4.14 | 77000 | 77000 | 2.46
209569885 | 7.67 | SAMSUNG | HMSR-A-CB | Ducted Indoor Units | AM096BXVTFR | AM096BXVTFR |  |  |  | 92000 | 12.85 | 26.1 | 3.94 | 103000 | 103000 | 2.47
209569886 | 9.5 | SAMSUNG | HMSR-A-CB | Ducted Indoor Units | AM120BXVTFR | AM120BXVTFR |  |  |  | 114000 | 12.65 | 26.2 | 3.92 | 129000 | 129000 | 2.32
209569892 | 5.75 | SAMSUNG | HMSR-A-CB | Non-Ducted Indoor Units | AM072BXVTFR | AM072BXVTFR |  |  |  | 69000 | 14.45 | 34.6 | 4.55 | 77000 | 77000 | 2.69
209569894 | 7.67 | SAMSUNG | HMSR-A-CB | Non-Ducted Indoor Units | AM096BXVTFR | AM096BXVTFR |  |  |  | 92000 | 14.75 | 36.1 | 4.42 | 103000 | 103000 | 2.6
209569896 | 9.5 | SAMSUNG | HMSR-A-CB | Non-Ducted Indoor Units | AM120BXVTFR | AM120BXVTFR |  |  |  | 114000 | 13.9 | 33.6 | 4.33 | 129000 | 129000 | 2.08
209572297 | 7.67 | SAMSUNG | HMSV-A-CB | Ducted Indoor Units | AM096BXVTFH | AM096BXVTFH |  |  |  | 92000 | 12.85 | 26.1 | 3.94 | 103000 | 103000 | 2.47
209572298 | 9.5 | SAMSUNG | HMSV-A-CB | Ducted Indoor Units | AM120BXVTFH | AM120BXVTFH |  |  |  | 114000 | 12.65 | 26.2 | 3.92 | 129000 | 129000 | 2.32
209572299 | 5.75 | SAMSUNG | HMSV-A-CB | Non-Ducted Indoor Units | AM072BXVTFH | AM072BXVTFH |  |  |  | 69000 | 14.45 | 34.6 | 4.55 | 77000 | 77000 | 2.69
209572300 | 7.67 | SAMSUNG | HMSV-A-CB | Non-Ducted Indoor Units | AM096BXVTFH | AM096BXVTFH |  |  |  | 92000 | 14.75 | 36.1 | 4.42 | 103000 | 103000 | 2.6
209572302 | 9.5 | SAMSUNG | HMSV-A-CB | Non-Ducted Indoor Units | AM120BXVTFH | AM120BXVTFH |  |  |  | 114000 | 13.9 | 33.6 | 4.33 | 129000 | 129000 | 2.08
209572310 | 5.75 | SAMSUNG | HMSV-A-CB | Ducted Indoor Units | AM072BXVTJH | AM072BXVTJH |  |  |  | 69000 | 12.7 | 24.7 | 4.14 | 77000 | 77000 | 2.46
209572312 | 7.67 | SAMSUNG | HMSV-A-CB | Ducted Indoor Units | AM096BXVTJH | AM096BXVTJH |  |  |  | 92000 | 12.85 | 26.1 | 3.94 | 103000 | 103000 | 2.47
209572314 | 9.5 | SAMSUNG | HMSV-A-CB | Ducted Indoor Units | AM120BXVTJH | AM120BXVTJH |  |  |  | 114000 | 12.65 | 26.2 | 3.92 | 129000 | 129000 | 2.32
209572316 | 5.75 | SAMSUNG | HMSV-A-CB | Non-Ducted Indoor Units | AM072BXVTJH | AM072BXVTJH |  |  |  | 69000 | 14.45 | 34.6 | 4.55 | 77000 | 77000 | 2.69
209572317 | 7.67 | SAMSUNG | HMSV-A-CB | Non-Ducted Indoor Units | AM096BXVTJH | AM096BXVTJH |  |  |  | 92000 | 14.75 | 36.1 | 4.42 | 103000 | 103000 | 2.6
209572319 | 9.5 | SAMSUNG | HMSV-A-CB | Non-Ducted Indoor Units | AM120BXVTJH | AM120BXVTJH |  |  |  | 114000 | 13.9 | 33.6 | 4.33 | 129000 | 129000 | 2.08
209572321 | 5.75 | SAMSUNG | HMSR-A-CB | Ducted Indoor Units | AM072BXVTJR | AM072BXVTJR |  |  |  | 69000 | 12.7 | 24.7 | 4.14 | 77000 | 77000 | 2.46
209572322 | 7.67 | SAMSUNG | HMSR-A-CB | Ducted Indoor Units | AM096BXVTJR | AM096BXVTJR |  |  |  | 92000 | 12.85 | 26.1 | 3.94 | 103000 | 103000 | 2.47
209572324 | 9.5 | SAMSUNG | HMSR-A-CB | Ducted Indoor Units | AM120BXVTJR | AM120BXVTJR |  |  |  | 114000 | 12.65 | 26.2 | 3.92 | 129000 | 129000 | 2.32
209572325 | 5.75 | SAMSUNG | HMSR-A-CB | Non-Ducted Indoor Units | AM072BXVTJR | AM072BXVTJR |  |  |  | 69000 | 14.45 | 34.6 | 4.55 | 77000 | 77000 | 2.69
209572327 | 7.67 | SAMSUNG | HMSR-A-CB | Non-Ducted Indoor Units | AM096BXVTJR | AM096BXVTJR |  |  |  | 92000 | 14.75 | 36.1 | 4.42 | 103000 | 103000 | 2.6
209572328 | 9.5 | SAMSUNG | HMSR-A-CB | Non-Ducted Indoor Units | AM120BXVTJR | AM120BXVTJR |  |  |  | 114000 | 13.9 | 33.6 | 4.33 | 129000 | 129000 | 2.08
209812261 | 5.75 | SAMSUNG | HMSV-A-CB | Ducted Indoor Units | AM072BXVTFH | AM072BXVTFH |  |  |  | 69000 | 12.7 | 24.7 | 4.14 | 77000 | 77000 | 2.46
209863162 | 5.75 | SAMSUNG | HMSV-A-CB | Mixed Ducted and Non-Ducted Indoor Units | AM072BXVTFH | AM072BXVTFH |  |  |  | 69000 | 13.57 | 29.65 | 4.34 | 77000 | 77000 | 2.57
209863163 | 7.67 | SAMSUNG | HMSV-A-CB | Mixed Ducted and Non-Ducted Indoor Units | AM096BXVTFH | AM096BXVTFH |  |  |  | 92000 | 13.8 | 31.1 | 4.18 | 103000 | 103000 | 2.53
209863164 | 9.5 | SAMSUNG | HMSV-A-CB | Mixed Ducted and Non-Ducted Indoor Units | AM120BXVTFH | AM120BXVTFH |  |  |  | 114000 | 13.27 | 29.9 | 4.12 | 129000 | 129000 | 2.2
209863165 | 5.75 | SAMSUNG | HMSV-A-CB | Mixed Ducted and Non-Ducted Indoor Units | AM072BXVTJH | AM072BXVTJH |  |  |  | 69000 | 13.57 | 29.65 | 4.34 | 77000 | 77000 | 2.57
209863166 | 7.67 | SAMSUNG | HMSV-A-CB | Mixed Ducted and Non-Ducted Indoor Units | AM096BXVTJH | AM096BXVTJH |  |  |  | 92000 | 13.8 | 31.1 | 4.18 | 103000 | 103000 | 2.53
209863167 | 9.5 | SAMSUNG | HMSV-A-CB | Mixed Ducted and Non-Ducted Indoor Units | AM120BXVTJH | AM120BXVTJH |  |  |  | 114000 | 13.27 | 29.9 | 4.12 | 129000 | 129000 | 2.2
209863168 | 5.75 | SAMSUNG | HMSR-A-CB | Mixed Ducted and Non-Ducted Indoor Units | AM072BXVTJR | AM072BXVTJR |  |  |  | 69000 | 13.57 | 29.65 | 4.34 | 77000 | 77000 | 2.57
209863169 | 7.67 | SAMSUNG | HMSR-A-CB | Mixed Ducted and Non-Ducted Indoor Units | AM096BXVTJR | AM096BXVTJR |  |  |  | 92000 | 13.8 | 31.1 | 4.18 | 103000 | 103000 | 2.53
209863170 | 9.5 | SAMSUNG | HMSR-A-CB | Mixed Ducted and Non-Ducted Indoor Units | AM120BXVTJR | AM120BXVTJR |  |  |  | 114000 | 13.27 | 29.9 | 4.12 | 129000 | 129000 | 2.2
209937467 | 5.75 | SAMSUNG | HMSR-A-CB | Mixed Ducted and Non-Ducted Indoor Units | AM072BXVTFR | AM072BXVTFR |  |  |  | 69000 | 13.57 | 29.65 | 4.34 | 77000 | 77000 | 2.57
209937468 | 7.67 | SAMSUNG | HMSR-A-CB | Mixed Ducted and Non-Ducted Indoor Units | AM096BXVTFR | AM096BXVTFR |  |  |  | 92000 | 13.8 | 31.1 | 4.18 | 103000 | 103000 | 2.53
209937469 | 9.5 | SAMSUNG | HMSR-A-CB | Mixed Ducted and Non-Ducted Indoor Units | AM120BXVTFR | AM120BXVTFR |  |  |  | 114000 | 13.27 | 29.9 | 4.12 | 129000 | 129000 | 2.2
208102006 | 7.67 | LENNOX | HMSV-A-CB | Mixed Ducted and Non-Ducted Indoor Units | VEP096C432G | VEP096C432G |  |  |  | 92000 | 11.9 | 22.5 | 3.65 | 103000 | 67000 | 2.44
208102009 | 7.67 | LENNOX | HMSV-A-CB | Mixed Ducted and Non-Ducted Indoor Units | VEP096C432Y | VEP096C432Y |  |  |  | 92000 | 11.9 | 23 | 3.65 | 103000 | 67000 | 2.44
204442775 | 5.75 | SAMSUNG | HMSV-A-CB | Non-Ducted Indoor Units | AM072KXVTFH | AM072KXVTFH |  |  |  | 69000 | 14.1 | 32.6 | 4.35 | 77000 | 77000 | 2.58
204442776 | 7.67 | SAMSUNG | HMSV-A-CB | Non-Ducted Indoor Units | AM096KXVTFH | AM096KXVTFH |  |  |  | 92000 | 14.4 | 33 | 4.32 | 103000 | 103000 | 2.45
204442783 | 5.75 | SAMSUNG | HMSV-A-CB | Non-Ducted Indoor Units | AM072KXVTJH | AM072KXVTJH |  |  |  | 69000 | 14.1 | 32.6 | 4.35 | 77000 | 77000 | 2.58
204442784 | 7.67 | SAMSUNG | HMSV-A-CB | Non-Ducted Indoor Units | AM096KXVTJH | AM096KXVTJH |  |  |  | 92000 | 14.4 | 33 | 4.32 | 103000 | 103000 | 2.45
208758264 | 5.75 | Cooper & Hunter | HMSR-A-CB | Ducted Indoor Units | CHV6-072URB | CHV6-072URB |  |  |  | 69000 | 11.4 | 21.9 | 3.4 | 75000 | 52500 | 2.25
208758265 | 5.75 | Cooper & Hunter | HMSR-A-CB | Non-Ducted Indoor Units | CHV6-072URB | CHV6-072URB |  |  |  | 69000 | 13.9 | 29.1 | 4.03 | 75000 | 52500 | 2.61
208758266 | 5.75 | Cooper & Hunter | HMSR-A-CB | Mixed Ducted and Non-Ducted Indoor Units | CHV6-072URB | CHV6-072URB |  |  |  | 69000 | 12.65 | 25.5 | 3.71 | 75000 | 52500 | 2.43
208758268 | 7.67 | Cooper & Hunter | HMSR-A-CB | Non-Ducted Indoor Units | CHV6-096URB | CHV6-096URB |  |  |  | 92000 | 13.2 | 29.7 | 3.98 | 100000 | 70000 | 2.57
208758269 | 7.67 | Cooper & Hunter | HMSR-A-CB | Mixed Ducted and Non-Ducted Indoor Units | CHV6-096URB | CHV6-096URB |  |  |  | 92000 | 12.15 | 25.75 | 3.74 | 100000 | 70000 | 2.44
208758271 | 9.5 | Cooper & Hunter | HMSR-A-CB | Non-Ducted Indoor Units | CHV6-120URB | CHV6-120URB |  |  |  | 114000 | 13 | 29.4 | 4.17 | 126000 | 81000 | 2.73
208811482 | 5.75 | FUJITSU | HMSR-A-CB | Non-Ducted Indoor Units | AOUA72ULBV5 | AOUA72ULBV5 |  |  |  | 69000 | 14.9 | 29 | 4.42 | 77000 | 56000 | 2.65
208811483 | 7.67 | FUJITSU | HMSR-A-CB | Non-Ducted Indoor Units | AOUA96ULBV5 | AOUA96ULBV5 |  |  |  | 92000 | 13.2 | 28 | 4 | 103000 | 73000 | 2.52
208811484 | 9.58 | FUJITSU | HMSR-A-CB | Non-Ducted Indoor Units | AOUA120ULBV5 | AOUA120ULBV5 |  |  |  | 115000 | 13.5 | 28.4 | 3.69 | 129000 | 87000 | 2.43
208811487 | 5.75 | FUJITSU | HMSR-A-CB | Non-Ducted Indoor Units | AOUA72ULCV5 | AOUA72ULCV5 |  |  |  | 69000 | 14.9 | 29 | 4.42 | 77000 | 56000 | 2.65
208811488 | 7.67 | FUJITSU | HMSR-A-CB | Non-Ducted Indoor Units | AOUA96ULCV5 | AOUA96ULCV5 |  |  |  | 92000 | 13.2 | 28 | 4 | 103000 | 73000 | 2.52
208811489 | 9.58 | FUJITSU | HMSR-A-CB | Non-Ducted Indoor Units | AOUA120ULCV5 | AOUA120ULCV5 |  |  |  | 115000 | 13.5 | 28.4 | 3.69 | 129000 | 87000 | 2.43
208812532 | 5.75 | FUJITSU | HMSR-A-CB | Ducted Indoor Units | AOUA72ULBV5 | AOUA72ULBV5 |  |  |  | 69000 | 12.3 | 21.2 | 3.77 | 77000 | 56000 | 2.45
208812533 | 7.67 | FUJITSU | HMSR-A-CB | Ducted Indoor Units | AOUA96ULBV5 | AOUA96ULBV5 |  |  |  | 92000 | 11.7 | 19.9 | 3.72 | 103000 | 73000 | 2.46
208812534 | 9.58 | FUJITSU | HMSR-A-CB | Ducted Indoor Units | AOUA120ULBV5 | AOUA120ULBV5 |  |  |  | 115000 | 11.3 | 19.8 | 3.65 | 129000 | 87000 | 2.43
208812537 | 5.75 | FUJITSU | HMSR-A-CB | Ducted Indoor Units | AOUA72ULCV5 | AOUA72ULCV5 |  |  |  | 69000 | 12.3 | 21.2 | 3.77 | 77000 | 56000 | 2.45
208812538 | 7.67 | FUJITSU | HMSR-A-CB | Ducted Indoor Units | AOUA96ULCV5 | AOUA96ULCV5 |  |  |  | 92000 | 11.7 | 19.9 | 3.72 | 103000 | 73000 | 2.46
208812539 | 9.58 | FUJITSU | HMSR-A-CB | Ducted Indoor Units | AOUA120ULCV5 | AOUA120ULCV5 |  |  |  | 115000 | 11.3 | 19.8 | 3.65 | 129000 | 87000 | 2.43
208812542 | 5.75 | FUJITSU | HMSR-A-CB | Mixed Ducted and Non-Ducted Indoor Units | AOUA72ULBV5 | AOUA72ULBV5 |  |  |  | 69000 | 13.6 | 25.1 | 4.09 | 77000 | 56000 | 2.55
208812543 | 7.67 | FUJITSU | HMSR-A-CB | Mixed Ducted and Non-Ducted Indoor Units | AOUA96ULBV5 | AOUA96ULBV5 |  |  |  | 92000 | 12.45 | 23.95 | 3.86 | 103000 | 73000 | 2.49
208812544 | 9.58 | FUJITSU | HMSR-A-CB | Mixed Ducted and Non-Ducted Indoor Units | AOUA120ULBV5 | AOUA120ULBV5 |  |  |  | 115000 | 12.4 | 24.1 | 3.67 | 129000 | 87000 | 2.43
208812547 | 5.75 | FUJITSU | HMSR-A-CB | Mixed Ducted and Non-Ducted Indoor Units | AOUA72ULCV5 | AOUA72ULCV5 |  |  |  | 69000 | 13.6 | 25.1 | 4.09 | 77000 | 56000 | 2.55
208812548 | 7.67 | FUJITSU | HMSR-A-CB | Mixed Ducted and Non-Ducted Indoor Units | AOUA96ULCV5 | AOUA96ULCV5 |  |  |  | 92000 | 12.45 | 23.95 | 3.86 | 103000 | 73000 | 2.49
208812549 | 9.58 | FUJITSU | HMSR-A-CB | Mixed Ducted and Non-Ducted Indoor Units | AOUA120ULCV5 | AOUA120ULCV5 |  |  |  | 115000 | 12.4 | 24.1 | 3.67 | 129000 | 87000 | 2.43
213896679 | 5.75 | DAIKIN | HMSR-A-CB | Non-Ducted Indoor Units | REYQ72XBTJ* | REYQ72XBTJ* |  |  |  | 69000 | 12.2 | 19.4 | 3.82 | 69000 | 52000 | 2.36
213896680 | 7.67 | DAIKIN | HMSR-A-CB | Non-Ducted Indoor Units | REYQ96XBTJ* | REYQ96XBTJ* |  |  |  | 92000 | 11.4 | 20.4 | 3.75 | 92000 | 64000 | 2.32
213896696 | 5.75 | DAIKIN | HMSR-A-CB | Non-Ducted Indoor Units | REYQ72XBYD* | REYQ72XBYD* |  |  |  | 69000 | 12.2 | 19.4 | 3.82 | 69000 | 52000 | 2.36
213896697 | 7.67 | DAIKIN | HMSR-A-CB | Non-Ducted Indoor Units | REYQ96XBYD* | REYQ96XBYD* |  |  |  | 92000 | 11.4 | 20.4 | 3.75 | 92000 | 64000 | 2.32
213896703 | 5.75 | DAIKIN | HMSR-A-CB | Non-Ducted Indoor Units | REYQ72XBYC* | REYQ72XBYC* |  |  |  | 69000 | 12.2 | 19.4 | 3.82 | 69000 | 52000 | 2.36
213896704 | 7.67 | DAIKIN | HMSR-A-CB | Non-Ducted Indoor Units | REYQ96XBYC* | REYQ96XBYC* |  |  |  | 92000 | 11.4 | 20.4 | 3.75 | 92000 | 64000 | 2.32
213896710 | 5.75 | DAIKIN | HMSR-A-CB | Ducted Indoor Units | REYQ72XBTJ* | REYQ72XBTJ* |  |  |  | 69000 | 12.8 | 18.9 | 3.6 | 69000 | 52000 | 2.25
213896716 | 5.75 | DAIKIN | HMSR-A-CB | Ducted Indoor Units | REYQ72XBYD* | REYQ72XBYD* |  |  |  | 69000 | 12.8 | 18.9 | 3.6 | 69000 | 52000 | 2.25
213896722 | 5.75 | DAIKIN | HMSR-A-CB | Ducted Indoor Units | REYQ72XBYC* | REYQ72XBYC* |  |  |  | 69000 | 12.8 | 18.9 | 3.6 | 69000 | 52000 | 2.25
213896728 | 5.75 | DAIKIN | HMSR-A-CB | Mixed Ducted and Non-Ducted Indoor Units | REYQ72XBTJ* | REYQ72XBTJ* |  |  |  | 69000 | 12.5 | 19.15 | 3.71 | 69000 | 52000 | 2.3
213896729 | 7.67 | DAIKIN | HMSR-A-CB | Mixed Ducted and Non-Ducted Indoor Units | REYQ96XBTJ* | REYQ96XBTJ* |  |  |  | 92000 | 11.5 | 19.35 | 3.62 | 92000 | 64000 | 2.29
213896734 | 5.75 | DAIKIN | HMSR-A-CB | Mixed Ducted and Non-Ducted Indoor Units | REYQ72XBYD* | REYQ72XBYD* |  |  |  | 69000 | 12.5 | 19.15 | 3.71 | 69000 | 52000 | 2.3
213896735 | 7.67 | DAIKIN | HMSR-A-CB | Mixed Ducted and Non-Ducted Indoor Units | REYQ96XBYD* | REYQ96XBYD* |  |  |  | 92000 | 11.5 | 19.35 | 3.62 | 92000 | 64000 | 2.29
213896740 | 5.75 | DAIKIN | HMSR-A-CB | Mixed Ducted and Non-Ducted Indoor Units | REYQ72XBYC* | REYQ72XBYC* |  |  |  | 69000 | 12.5 | 19.15 | 3.71 | 69000 | 52000 | 2.3
213896741 | 7.67 | DAIKIN | HMSR-A-CB | Mixed Ducted and Non-Ducted Indoor Units | REYQ96XBYC* | REYQ96XBYC* |  |  |  | 92000 | 11.5 | 19.35 | 3.62 | 92000 | 64000 | 2.29
213896746 | 5.75 | DAIKIN | HMSV-A-CB | Non-Ducted Indoor Units | RXYQ72XBYC* | RXYQ72XBYC* |  |  |  | 69000 | 11.5 | 18.9 | 3.82 | 69000 | 52000 | 2.36
213896871 | 5.75 | DAIKIN | HMSV-A-CB | Non-Ducted Indoor Units | RXLQ72TBTJ* | RXLQ72TBTJ* |  |  |  | 69000 | 11.5 | 19 | 3.78 | 69000 | 52000 | 2.28
213896876 | 5.75 | DAIKIN | HMSR-A-CB | Non-Ducted Indoor Units | RELQ72TBTJ* | RELQ72TBTJ* |  |  |  | 69000 | 11.5 | 19 | 3.78 | 69000 | 52000 | 2.28
213896883 | 5.75 | DAIKIN | HMSV-A-CB | Non-Ducted Indoor Units | RXLQ72TBYD* | RXLQ72TBYD* |  |  |  | 69000 | 11.5 | 19 | 3.78 | 69000 | 52000 | 2.28
213896887 | 5.75 | DAIKIN | HMSV-A-CB | Non-Ducted Indoor Units | RXLQ72TBYC* | RXLQ72TBYC* |  |  |  | 69000 | 11.5 | 19 | 3.78 | 69000 | 52000 | 2.28
213896909 | 5.75 | DAIKIN | HMSR-A-CB | Non-Ducted Indoor Units | RELQ72TBYD* | RELQ72TBYD* |  |  |  | 69000 | 11.5 | 19 | 3.78 | 69000 | 52000 | 2.28
213896915 | 5.75 | DAIKIN | HMSR-A-CB | Non-Ducted Indoor Units | RELQ72TBYC* | RELQ72TBYC* |  |  |  | 69000 | 11.5 | 19 | 3.78 | 69000 | 52000 | 2.28
213897015 | 5.75 | DAIKIN | HMSV-A-CB | Non-Ducted Indoor Units | RXYQ72AATJ* | RXYQ72AATJ* |  |  |  | 69000 | 12.5 | 23.2 | 3.64 | 69000 | 51000 | 2.4
213897016 | 7.67 | DAIKIN | HMSV-A-CB | Non-Ducted Indoor Units | RXYQ96AATJ* | RXYQ96AATJ* |  |  |  | 92000 | 12.2 | 23.6 | 3.5 | 92000 | 66000 | 2.4
213897028 | 5.75 | DAIKIN | HMSV-A-CB | Non-Ducted Indoor Units | RXYQ72AAYD* | RXYQ72AAYD* |  |  |  | 69000 | 12.5 | 23.2 | 3.64 | 69000 | 51000 | 2.4
213897029 | 7.67 | DAIKIN | HMSV-A-CB | Non-Ducted Indoor Units | RXYQ96AAYD* | RXYQ96AAYD* |  |  |  | 92000 | 12.2 | 23.6 | 3.5 | 92000 | 66000 | 2.4
213897041 | 5.75 | DAIKIN | HMSV-A-CB | Ducted Indoor Units | RXYQ72AATJ* | RXYQ72AATJ* |  |  |  | 69000 | 12.2 | 19.8 | 3.6 | 69000 | 51000 | 2.4
213897042 | 7.67 | DAIKIN | HMSV-A-CB | Ducted Indoor Units | RXYQ96AATJ* | RXYQ96AATJ* |  |  |  | 92000 | 12 | 19.4 | 3.4 | 92000 | 66000 | 2.4
213897050 | 5.75 | DAIKIN | HMSV-A-CB | Ducted Indoor Units | RXYQ72AAYD* | RXYQ72AAYD* |  |  |  | 69000 | 12.2 | 19.8 | 3.6 | 69000 | 51000 | 2.4
213897051 | 7.67 | DAIKIN | HMSV-A-CB | Ducted Indoor Units | RXYQ96AAYD* | RXYQ96AAYD* |  |  |  | 92000 | 12 | 19.4 | 3.4 | 92000 | 66000 | 2.4
213897059 | 5.75 | DAIKIN | HMSV-A-CB | Mixed Ducted and Non-Ducted Indoor Units | RXYQ72AATJ* | RXYQ72AATJ* |  |  |  | 69000 | 12.35 | 21.5 | 3.62 | 69000 | 51000 | 2.4
213897060 | 7.67 | DAIKIN | HMSV-A-CB | Mixed Ducted and Non-Ducted Indoor Units | RXYQ96AATJ* | RXYQ96AATJ* |  |  |  | 92000 | 12.1 | 21.5 | 3.45 | 92000 | 66000 | 2.4
213897068 | 5.75 | DAIKIN | HMSV-A-CB | Mixed Ducted and Non-Ducted Indoor Units | RXYQ72AAYD* | RXYQ72AAYD* |  |  |  | 69000 | 12.35 | 21.5 | 3.62 | 69000 | 51000 | 2.4
213897069 | 7.67 | DAIKIN | HMSV-A-CB | Mixed Ducted and Non-Ducted Indoor Units | RXYQ96AAYD* | RXYQ96AAYD* |  |  |  | 92000 | 12.1 | 21.5 | 3.45 | 92000 | 66000 | 2.4
207742258 | 5.75 | FUJITSU | HMSR-A-CB | Ducted Indoor Units | AOUA72TLBV | AOUA72TLBV |  |  |  | 69000 | 12.3 | 20 | 3.64 | 77000 | 56000 | 2.38
207776291 | 5.75 | DAIKIN | HMSR-A-CB | Non-Ducted Indoor Units | REYQ72AATJ* | REYQ72AATJ* |  |  |  | 69000 | 15.7 | 28 | 4.35 | 77000 | 54000 | 2.5
207776292 | 7.67 | DAIKIN | HMSR-A-CB | Non-Ducted Indoor Units | REYQ96AATJ* | REYQ96AATJ* |  |  |  | 92000 | 14.6 | 30 | 4.3 | 103000 | 81000 | 2.48
207776293 | 9.5 | DAIKIN | HMSR-A-CB | Non-Ducted Indoor Units | REYQ120AATJ* | REYQ120AATJ* |  |  |  | 114000 | 13.2 | 27.5 | 4 | 129000 | 95000 | 2.38
207776309 | 5.75 | DAIKIN | HMSR-A-CB | Non-Ducted Indoor Units | REYQ72AAYD* | REYQ72AAYD* |  |  |  | 69000 | 15.7 | 28 | 4.35 | 77000 | 54000 | 2.5
207776310 | 7.67 | DAIKIN | HMSR-A-CB | Non-Ducted Indoor Units | REYQ96AAYD* | REYQ96AAYD* |  |  |  | 92000 | 14.6 | 30 | 4.3 | 103000 | 81000 | 2.48
207776311 | 9.5 | DAIKIN | HMSR-A-CB | Non-Ducted Indoor Units | REYQ120AAYD* | REYQ120AAYD* |  |  |  | 114000 | 13.2 | 27.5 | 4 | 129000 | 95000 | 2.38
207776327 | 5.75 | DAIKIN | HMSR-A-CB | Ducted Indoor Units | REYQ72AATJ* | REYQ72AATJ* |  |  |  | 69000 | 12.8 | 23 | 3.58 | 77000 | 54000 | 2.4
207776328 | 7.67 | DAIKIN | HMSR-A-CB | Ducted Indoor Units | REYQ96AATJ* | REYQ96AATJ* |  |  |  | 92000 | 12.8 | 25.3 | 3.56 | 103000 | 81000 | 2.25
207776329 | 9.5 | DAIKIN | HMSR-A-CB | Ducted Indoor Units | REYQ120AATJ* | REYQ120AATJ* |  |  |  | 114000 | 12.4 | 23.5 | 3.48 | 129000 | 95000 | 2.25
207776345 | 5.75 | DAIKIN | HMSR-A-CB | Ducted Indoor Units | REYQ72AAYD* | REYQ72AAYD* |  |  |  | 69000 | 12.8 | 23 | 3.58 | 77000 | 54000 | 2.4
207776346 | 7.67 | DAIKIN | HMSR-A-CB | Ducted Indoor Units | REYQ96AAYD* | REYQ96AAYD* |  |  |  | 92000 | 12.8 | 25.3 | 3.56 | 103000 | 81000 | 2.25
207776347 | 9.5 | DAIKIN | HMSR-A-CB | Ducted Indoor Units | REYQ120AAYD* | REYQ120AAYD* |  |  |  | 114000 | 12.4 | 23.5 | 3.48 | 129000 | 95000 | 2.25
207776363 | 5.75 | DAIKIN | HMSR-A-CB | Mixed Ducted and Non-Ducted Indoor Units | REYQ72AATJ* | REYQ72AATJ* |  |  |  | 69000 | 14.25 | 25.5 | 3.96 | 77000 | 54000 | 2.45
207776364 | 7.67 | DAIKIN | HMSR-A-CB | Mixed Ducted and Non-Ducted Indoor Units | REYQ96AATJ* | REYQ96AATJ* |  |  |  | 92000 | 13.7 | 27.65 | 3.93 | 103000 | 81000 | 2.36
207776365 | 9.5 | DAIKIN | HMSR-A-CB | Mixed Ducted and Non-Ducted Indoor Units | REYQ120AATJ* | REYQ120AATJ* |  |  |  | 114000 | 12.8 | 25.5 | 3.74 | 129000 | 95000 | 2.31
207776381 | 5.75 | DAIKIN | HMSR-A-CB | Mixed Ducted and Non-Ducted Indoor Units | REYQ72AAYD* | REYQ72AAYD* |  |  |  | 69000 | 14.25 | 25.5 | 3.96 | 77000 | 54000 | 2.45
207776382 | 7.67 | DAIKIN | HMSR-A-CB | Mixed Ducted and Non-Ducted Indoor Units | REYQ96AAYD* | REYQ96AAYD* |  |  |  | 92000 | 13.7 | 27.65 | 3.93 | 103000 | 81000 | 2.36
207776383 | 9.5 | DAIKIN | HMSR-A-CB | Mixed Ducted and Non-Ducted Indoor Units | REYQ120AAYD* | REYQ120AAYD* |  |  |  | 114000 | 12.8 | 25.5 | 3.74 | 129000 | 95000 | 2.31
207825919 | 5.75 | SAMSUNG | HMSR-A-CB | Ducted Indoor Units | AM072BXVGFR | AM072BXVGFR |  |  |  | 69000 | 11.5 | 24.2 | 3.8 | 77000 | 51000 | 2.55
207825920 | 7.67 | SAMSUNG | HMSR-A-CB | Ducted Indoor Units | AM096BXVGFR | AM096BXVGFR |  |  |  | 92000 | 12.4 | 25.1 | 3.83 | 103000 | 67000 | 2.73
207825921 | 9.5 | SAMSUNG | HMSR-A-CB | Ducted Indoor Units | AM120BXVGFR | AM120BXVGFR |  |  |  | 114000 | 12 | 24.6 | 3.8 | 129000 | 84000 | 2.8
207825928 | 5.75 | SAMSUNG | HMSR-A-CB | Non-Ducted Indoor Units | AM072BXVGFR | AM072BXVGFR |  |  |  | 69000 | 13.55 | 34.6 | 4.11 | 77000 | 51000 | 2.68
207825929 | 7.67 | SAMSUNG | HMSR-A-CB | Non-Ducted Indoor Units | AM096BXVGFR | AM096BXVGFR |  |  |  | 92000 | 13.7 | 35 | 4.2 | 103000 | 67000 | 2.91
207825930 | 9.5 | SAMSUNG | HMSR-A-CB | Non-Ducted Indoor Units | AM120BXVGFR | AM120BXVGFR |  |  |  | 114000 | 12.9 | 31.85 | 4.13 | 129000 | 84000 | 2.79
207825939 | 5.75 | SAMSUNG | HMSV-A-CB | Ducted Indoor Units | AM072BXVGFH | AM072BXVGFH |  |  |  | 69000 | 11.5 | 24.2 | 3.8 | 77000 | 51000 | 2.55
207825940 | 7.67 | SAMSUNG | HMSV-A-CB | Ducted Indoor Units | AM096BXVGFH | AM096BXVGFH |  |  |  | 92000 | 12.4 | 25.1 | 3.83 | 103000 | 67000 | 2.73
207825941 | 9.5 | SAMSUNG | HMSV-A-CB | Ducted Indoor Units | AM120BXVGFH | AM120BXVGFH |  |  |  | 114000 | 12 | 24.6 | 3.8 | 129000 | 84000 | 2.8
207825948 | 5.75 | SAMSUNG | HMSV-A-CB | Non-Ducted Indoor Units | AM072BXVGFH | AM072BXVGFH |  |  |  | 69000 | 13.55 | 34.6 | 4.11 | 77000 | 51000 | 2.68
207825949 | 7.67 | SAMSUNG | HMSV-A-CB | Non-Ducted Indoor Units | AM096BXVGFH | AM096BXVGFH |  |  |  | 92000 | 13.7 | 35 | 4.2 | 103000 | 67000 | 2.91
207825950 | 9.5 | SAMSUNG | HMSV-A-CB | Non-Ducted Indoor Units | AM120BXVGFH | AM120BXVGFH |  |  |  | 114000 | 12.9 | 31.85 | 4.13 | 129000 | 84000 | 2.79
207825959 | 5.75 | SAMSUNG | HMSV-A-CB | Ducted Indoor Units | AM072BXVGJH | AM072BXVGJH |  |  |  | 69000 | 11.5 | 24.2 | 3.8 | 77000 | 51000 | 2.55
207825960 | 7.67 | SAMSUNG | HMSV-A-CB | Ducted Indoor Units | AM096BXVGJH | AM096BXVGJH |  |  |  | 92000 | 12.4 | 25.1 | 3.83 | 103000 | 67000 | 2.73
207825961 | 9.5 | SAMSUNG | HMSV-A-CB | Ducted Indoor Units | AM120BXVGJH | AM120BXVGJH |  |  |  | 114000 | 12 | 24.6 | 3.8 | 129000 | 84000 | 2.8
207825968 | 5.75 | SAMSUNG | HMSV-A-CB | Non-Ducted Indoor Units | AM072BXVGJH | AM072BXVGJH |  |  |  | 69000 | 13.55 | 34.6 | 4.11 | 77000 | 51000 | 2.68
207825969 | 7.67 | SAMSUNG | HMSV-A-CB | Non-Ducted Indoor Units | AM096BXVGJH | AM096BXVGJH |  |  |  | 92000 | 13.7 | 35 | 4.2 | 103000 | 67000 | 2.91
207825970 | 9.5 | SAMSUNG | HMSV-A-CB | Non-Ducted Indoor Units | AM120BXVGJH | AM120BXVGJH |  |  |  | 114000 | 12.9 | 31.85 | 4.13 | 129000 | 84000 | 2.79
207825979 | 5.75 | SAMSUNG | HMSR-A-CB | Ducted Indoor Units | AM072BXVGJR | AM072BXVGJR |  |  |  | 69000 | 11.5 | 24.2 | 3.8 | 77000 | 51000 | 2.55
207825980 | 7.67 | SAMSUNG | HMSR-A-CB | Ducted Indoor Units | AM096BXVGJR | AM096BXVGJR |  |  |  | 92000 | 12.4 | 25.1 | 3.83 | 103000 | 67000 | 2.73
207825981 | 9.5 | SAMSUNG | HMSR-A-CB | Ducted Indoor Units | AM120BXVGJR | AM120BXVGJR |  |  |  | 114000 | 12 | 24.6 | 3.8 | 129000 | 84000 | 2.8
207825988 | 5.75 | SAMSUNG | HMSR-A-CB | Non-Ducted Indoor Units | AM072BXVGJR | AM072BXVGJR |  |  |  | 69000 | 13.55 | 34.6 | 4.11 | 77000 | 51000 | 2.68
207825989 | 7.67 | SAMSUNG | HMSR-A-CB | Non-Ducted Indoor Units | AM096BXVGJR | AM096BXVGJR |  |  |  | 92000 | 13.7 | 35 | 4.2 | 103000 | 67000 | 2.91
207825990 | 9.5 | SAMSUNG | HMSR-A-CB | Non-Ducted Indoor Units | AM120BXVGJR | AM120BXVGJR |  |  |  | 114000 | 12.9 | 31.85 | 4.13 | 129000 | 84000 | 2.79
207827235 | 5.75 | SAMSUNG | HMSR-A-CB | Mixed Ducted and Non-Ducted Indoor Units | AM072BXVGFR | AM072BXVGFR |  |  |  | 69000 | 12.52 | 29.4 | 3.95 | 77000 | 51000 | 2.61
207827236 | 7.67 | SAMSUNG | HMSR-A-CB | Mixed Ducted and Non-Ducted Indoor Units | AM096BXVGFR | AM096BXVGFR |  |  |  | 92000 | 13.05 | 30.05 | 4.01 | 103000 | 67000 | 2.82
207827237 | 9.5 | SAMSUNG | HMSR-A-CB | Mixed Ducted and Non-Ducted Indoor Units | AM120BXVGFR | AM120BXVGFR |  |  |  | 114000 | 12.45 | 28.22 | 3.96 | 129000 | 84000 | 2.79
207827244 | 5.75 | SAMSUNG | HMSV-A-CB | Mixed Ducted and Non-Ducted Indoor Units | AM072BXVGFH | AM072BXVGFH |  |  |  | 69000 | 12.52 | 29.4 | 3.95 | 77000 | 51000 | 2.61
207827245 | 7.67 | SAMSUNG | HMSV-A-CB | Mixed Ducted and Non-Ducted Indoor Units | AM096BXVGFH | AM096BXVGFH |  |  |  | 92000 | 13.05 | 30.05 | 4.01 | 103000 | 67000 | 2.82
207827246 | 9.5 | SAMSUNG | HMSV-A-CB | Mixed Ducted and Non-Ducted Indoor Units | AM120BXVGFH | AM120BXVGFH |  |  |  | 114000 | 12.45 | 28.22 | 3.96 | 129000 | 84000 | 2.79
207827253 | 5.75 | SAMSUNG | HMSV-A-CB | Mixed Ducted and Non-Ducted Indoor Units | AM072BXVGJH | AM072BXVGJH |  |  |  | 69000 | 12.52 | 29.4 | 3.95 | 77000 | 51000 | 2.61
207827254 | 7.67 | SAMSUNG | HMSV-A-CB | Mixed Ducted and Non-Ducted Indoor Units | AM096BXVGJH | AM096BXVGJH |  |  |  | 92000 | 13.05 | 30.05 | 4.01 | 103000 | 67000 | 2.82
207827255 | 9.5 | SAMSUNG | HMSV-A-CB | Mixed Ducted and Non-Ducted Indoor Units | AM120BXVGJH | AM120BXVGJH |  |  |  | 114000 | 12.45 | 28.22 | 3.96 | 129000 | 84000 | 2.79
207827262 | 5.75 | SAMSUNG | HMSR-A-CB | Mixed Ducted and Non-Ducted Indoor Units | AM072BXVGJR | AM072BXVGJR |  |  |  | 69000 | 12.52 | 29.4 | 3.95 | 77000 | 51000 | 2.61
207827263 | 7.67 | SAMSUNG | HMSR-A-CB | Mixed Ducted and Non-Ducted Indoor Units | AM096BXVGJR | AM096BXVGJR |  |  |  | 92000 | 13.05 | 30.05 | 4.01 | 103000 | 67000 | 2.82
207827264 | 9.5 | SAMSUNG | HMSR-A-CB | Mixed Ducted and Non-Ducted Indoor Units | AM120BXVGJR | AM120BXVGJR |  |  |  | 114000 | 12.45 | 28.22 | 3.96 | 129000 | 84000 | 2.79
203381272 | 5.75 | Trane / Mitsubishi Electric | HMSV-A-CB | Mixed Ducted and Non-Ducted Indoor Units | TUHYE0723AN40AN | TUHYE0723AN40AN |  |  |  | 69000 | 14.5 | 28.9 | 4.31 | 76000 | 64000 | 2.34
203381273 | 5.75 | Trane / Mitsubishi Electric | HMSV-A-CB | Mixed Ducted and Non-Ducted Indoor Units | TUHYE0724AN40AN | TUHYE0724AN40AN |  |  |  | 69000 | 14.5 | 28.9 | 4.31 | 76000 | 64000 | 2.34
203381274 | 7.67 | Trane / Mitsubishi Electric | HMSV-A-CB | Mixed Ducted and Non-Ducted Indoor Units | TUHYE0963AN40AN | TUHYE0963AN40AN |  |  |  | 92000 | 14.7 | 30.35 | 4.21 | 103000 | 80000 | 2.35
203381275 | 7.67 | Trane / Mitsubishi Electric | HMSV-A-CB | Mixed Ducted and Non-Ducted Indoor Units | TUHYE0964AN40AN | TUHYE0964AN40AN |  |  |  | 92000 | 14.7 | 30.35 | 4.21 | 103000 | 80000 | 2.35
203381276 | 9.5 | Trane / Mitsubishi Electric | HMSV-A-CB | Mixed Ducted and Non-Ducted Indoor Units | TUHYE1203AN40AN | TUHYE1203AN40AN |  |  |  | 114000 | 13.8 | 28.1 | 4 | 129000 | 116000 | 2.38
203381277 | 9.5 | Trane / Mitsubishi Electric | HMSV-A-CB | Mixed Ducted and Non-Ducted Indoor Units | TUHYE1204AN40AN | TUHYE1204AN40AN |  |  |  | 114000 | 13.8 | 28.1 | 4 | 129000 | 116000 | 2.38
203381306 | 5.75 | Trane / Mitsubishi Electric | HMSV-A-CB | Mixed Ducted and Non-Ducted Indoor Units | TUHYH0723AN40AN | TUHYH0723AN40AN |  |  |  | 69000 | 12.5 | 24.15 | 4.21 | 76000 | 64000 | 2.41
203381307 | 5.75 | Trane / Mitsubishi Electric | HMSV-A-CB | Mixed Ducted and Non-Ducted Indoor Units | TUHYH0724AN40AN | TUHYH0724AN40AN |  |  |  | 69000 | 12.5 | 24.15 | 4.21 | 76000 | 64000 | 2.41
203381308 | 7.67 | Trane / Mitsubishi Electric | HMSV-A-CB | Mixed Ducted and Non-Ducted Indoor Units | TUHYH0963AN40AN | TUHYH0963AN40AN |  |  |  | 92000 | 14.45 | 23.25 | 4.17 | 103000 | 87000 | 2.47
203381309 | 7.67 | Trane / Mitsubishi Electric | HMSV-A-CB | Mixed Ducted and Non-Ducted Indoor Units | TUHYH0964AN40AN | TUHYH0964AN40AN |  |  |  | 92000 | 14.45 | 23.25 | 4.17 | 103000 | 87000 | 2.47
203381310 | 9.5 | Trane / Mitsubishi Electric | HMSV-A-CB | Mixed Ducted and Non-Ducted Indoor Units | TUHYH1203AN40AN | TUHYH1203AN40AN |  |  |  | 114000 | 13.3 | 22.1 | 4.01 | 129000 | 93000 | 2.45
203381311 | 9.5 | Trane / Mitsubishi Electric | HMSV-A-CB | Mixed Ducted and Non-Ducted Indoor Units | TUHYH1204AN40AN | TUHYH1204AN40AN |  |  |  | 114000 | 13.3 | 22.1 | 4.01 | 129000 | 93000 | 2.45
203381318 | 5.75 | Trane / Mitsubishi Electric | HMSV-A-CB | Mixed Ducted and Non-Ducted Indoor Units | TUHYP0723AN40AN | TUHYP0723AN40AN |  |  |  | 69000 | 13.3 | 28.15 | 4.15 | 76000 | 56000 | 2.73
203381319 | 5.75 | Trane / Mitsubishi Electric | HMSV-A-CB | Mixed Ducted and Non-Ducted Indoor Units | TUHYP0724AN40AN | TUHYP0724AN40AN |  |  |  | 69000 | 13.3 | 28.15 | 4.15 | 76000 | 56000 | 2.73
203381320 | 7.67 | Trane / Mitsubishi Electric | HMSV-A-CB | Mixed Ducted and Non-Ducted Indoor Units | TUHYP0963AN40AN | TUHYP0963AN40AN |  |  |  | 92000 | 14 | 29.4 | 4.16 | 103000 | 76000 | 2.69
203381321 | 7.67 | Trane / Mitsubishi Electric | HMSV-A-CB | Mixed Ducted and Non-Ducted Indoor Units | TUHYP0964AN40AN | TUHYP0964AN40AN |  |  |  | 92000 | 14 | 29.4 | 4.16 | 103000 | 76000 | 2.69
203381322 | 9.5 | Trane / Mitsubishi Electric | HMSV-A-CB | Mixed Ducted and Non-Ducted Indoor Units | TUHYP1203AN40AN | TUHYP1203AN40AN |  |  |  | 114000 | 12.8 | 26.2 | 3.87 | 129000 | 92000 | 2.48
203381323 | 9.5 | Trane / Mitsubishi Electric | HMSV-A-CB | Mixed Ducted and Non-Ducted Indoor Units | TUHYP1204AN40AN | TUHYP1204AN40AN |  |  |  | 114000 | 12.8 | 26.2 | 3.87 | 129000 | 92000 | 2.48
203381351 | 5.75 | Trane / Mitsubishi Electric | HMSR-A-CB | Mixed Ducted and Non-Ducted Indoor Units | TURYE0723AN40AN | TURYE0723AN40AN |  |  |  | 69000 | 14.4 | 27.85 | 4.09 | 76000 | 61000 | 2.27
203381352 | 5.75 | Trane / Mitsubishi Electric | HMSR-A-CB | Mixed Ducted and Non-Ducted Indoor Units | TURYE0724AN40AN | TURYE0724AN40AN |  |  |  | 69000 | 14.4 | 27.85 | 4.09 | 76000 | 61000 | 2.27
203381353 | 7.67 | Trane / Mitsubishi Electric | HMSR-A-CB | Mixed Ducted and Non-Ducted Indoor Units | TURYE0963AN40AN | TURYE0963AN40AN |  |  |  | 92000 | 14.4 | 29.8 | 4.1 | 103000 | 79000 | 2.27
203381354 | 7.67 | Trane / Mitsubishi Electric | HMSR-A-CB | Mixed Ducted and Non-Ducted Indoor Units | TURYE0964AN40AN | TURYE0964AN40AN |  |  |  | 92000 | 14.4 | 29.8 | 4.1 | 103000 | 79000 | 2.27
203381355 | 9.5 | Trane / Mitsubishi Electric | HMSR-A-CB | Mixed Ducted and Non-Ducted Indoor Units | TURYE1203AN40AN | TURYE1203AN40AN |  |  |  | 114000 | 13.2 | 27.55 | 3.87 | 129000 | 93000 | 2.27
203381356 | 9.5 | Trane / Mitsubishi Electric | HMSR-A-CB | Mixed Ducted and Non-Ducted Indoor Units | TURYE1204AN40AN | TURYE1204AN40AN |  |  |  | 114000 | 13.2 | 27.55 | 3.87 | 129000 | 93000 | 2.27
203381375 | 5.75 | Trane / Mitsubishi Electric | HMSR-A-CB | Mixed Ducted and Non-Ducted Indoor Units | TURYH0723AN40AN | TURYH0723AN40AN |  |  |  | 69000 | 12.5 | 23.25 | 3.92 | 76000 | 64000 | 2.28
203381376 | 5.75 | Trane / Mitsubishi Electric | HMSR-A-CB | Mixed Ducted and Non-Ducted Indoor Units | TURYH0724AN40AN | TURYH0724AN40AN |  |  |  | 69000 | 12.5 | 23.25 | 3.92 | 76000 | 64000 | 2.28
203381377 | 7.67 | Trane / Mitsubishi Electric | HMSR-A-CB | Mixed Ducted and Non-Ducted Indoor Units | TURYH0963AN40AN | TURYH0963AN40AN |  |  |  | 92000 | 13.65 | 23.2 | 4.01 | 103000 | 87000 | 2.28
203381378 | 7.67 | Trane / Mitsubishi Electric | HMSR-A-CB | Mixed Ducted and Non-Ducted Indoor Units | TURYH0964AN40AN | TURYH0964AN40AN |  |  |  | 92000 | 13.65 | 23.2 | 4.01 | 103000 | 87000 | 2.28
203381379 | 9.5 | Trane / Mitsubishi Electric | HMSR-A-CB | Mixed Ducted and Non-Ducted Indoor Units | TURYH1203AN40AN | TURYH1203AN40AN |  |  |  | 114000 | 12.65 | 22.05 | 3.81 | 129000 | 93000 | 2.27
203381380 | 9.5 | Trane / Mitsubishi Electric | HMSR-A-CB | Mixed Ducted and Non-Ducted Indoor Units | TURYH1204AN40AN | TURYH1204AN40AN |  |  |  | 114000 | 12.65 | 22.05 | 3.81 | 129000 | 93000 | 2.27
203381387 | 5.75 | Trane / Mitsubishi Electric | HMSR-A-CB | Mixed Ducted and Non-Ducted Indoor Units | TURYP0723AN40AN | TURYP0723AN40AN |  |  |  | 69000 | 13.9 | 26.5 | 3.92 | 76000 | 56000 | 2.26
203381388 | 5.75 | Trane / Mitsubishi Electric | HMSR-A-CB | Mixed Ducted and Non-Ducted Indoor Units | TURYP0724AN40AN | TURYP0724AN40AN |  |  |  | 69000 | 13.9 | 26.5 | 3.92 | 76000 | 56000 | 2.26
203381389 | 7.67 | Trane / Mitsubishi Electric | HMSR-A-CB | Mixed Ducted and Non-Ducted Indoor Units | TURYP0963AN40AN | TURYP0963AN40AN |  |  |  | 92000 | 13.65 | 28.7 | 4.01 | 103000 | 71000 | 2.25
203381390 | 7.67 | Trane / Mitsubishi Electric | HMSR-A-CB | Mixed Ducted and Non-Ducted Indoor Units | TURYP0964AN40AN | TURYP0964AN40AN |  |  |  | 92000 | 13.65 | 28.7 | 4.01 | 103000 | 71000 | 2.25
203381391 | 9.5 | Trane / Mitsubishi Electric | HMSR-A-CB | Mixed Ducted and Non-Ducted Indoor Units | TURYP1203AN40AN | TURYP1203AN40AN |  |  |  | 114000 | 12.65 | 26.05 | 3.81 | 129000 | 87000 | 2.26
203381392 | 9.5 | Trane / Mitsubishi Electric | HMSR-A-CB | Mixed Ducted and Non-Ducted Indoor Units | TURYP1204AN40AN | TURYP1204AN40AN |  |  |  | 114000 | 12.65 | 26.05 | 3.81 | 129000 | 87000 | 2.26
203364244 | 5.75 | DAIKIN | HMSR-A-CB | Mixed Ducted and Non-Ducted Indoor Units | REYQ72XATJ* | REYQ72XATJ* |  |  |  | 69000 | 14.85 | 23.25 | 3.99 | 77000 | 58000 | 2.37
203364245 | 7.67 | DAIKIN | HMSR-A-CB | Mixed Ducted and Non-Ducted Indoor Units | REYQ96XATJ* | REYQ96XATJ* |  |  |  | 92000 | 13.55 | 24.85 | 3.89 | 103000 | 72000 | 2.47
203364246 | 9.5 | DAIKIN | HMSR-A-CB | Mixed Ducted and Non-Ducted Indoor Units | REYQ120XATJ* | REYQ120XATJ* |  |  |  | 114000 | 12.75 | 24.05 | 3.64 | 129000 | 88000 | 2.41
203364261 | 5.75 | DAIKIN | HMSR-A-CB | Mixed Ducted and Non-Ducted Indoor Units | REYQ72XAYD* | REYQ72XAYD* |  |  |  | 69000 | 14.85 | 23.25 | 3.99 | 77000 | 58000 | 2.37
203364262 | 7.67 | DAIKIN | HMSR-A-CB | Mixed Ducted and Non-Ducted Indoor Units | REYQ96XAYD* | REYQ96XAYD* |  |  |  | 92000 | 13.55 | 24.85 | 3.89 | 103000 | 72000 | 2.47
203364263 | 9.5 | DAIKIN | HMSR-A-CB | Mixed Ducted and Non-Ducted Indoor Units | REYQ120XAYD* | REYQ120XAYD* |  |  |  | 114000 | 12.75 | 24.05 | 3.64 | 129000 | 88000 | 2.41
203364278 | 5.75 | DAIKIN | HMSR-A-CB | Mixed Ducted and Non-Ducted Indoor Units | REYQ72XAYC* | REYQ72XAYC* |  |  |  | 69000 | 14.85 | 23.25 | 3.99 | 77000 | 58000 | 2.37
203364279 | 7.67 | DAIKIN | HMSR-A-CB | Mixed Ducted and Non-Ducted Indoor Units | REYQ96XAYC* | REYQ96XAYC* |  |  |  | 92000 | 13.55 | 24.85 | 3.89 | 103000 | 72000 | 2.47
203364280 | 9.5 | DAIKIN | HMSR-A-CB | Mixed Ducted and Non-Ducted Indoor Units | REYQ120XAYC* | REYQ120XAYC* |  |  |  | 114000 | 12.75 | 24.05 | 3.64 | 129000 | 88000 | 2.41
203297556 | 5.75 | Mitsubishi Electric | HMSR-A-CB | Ducted Indoor Units | PURY-P72TNU-A | PURY-P72TNU-A |  |  |  | 69000 | 13.1 | 23.8 | 3.76 | 76000 | 56000 | 2.26
203297557 | 5.75 | Mitsubishi Electric | HMSR-A-CB | Non-Ducted Indoor Units | PURY-P72TNU-A | PURY-P72TNU-A |  |  |  | 69000 | 14.7 | 29.2 | 4.09 | 76000 | 56000 | 2.26
203297562 | 5.75 | Mitsubishi Electric | HMSR-A-CB | Ducted Indoor Units | PURY-P72YNU-A | PURY-P72YNU-A |  |  |  | 69000 | 13.1 | 23.8 | 3.76 | 76000 | 56000 | 2.26
203297563 | 5.75 | Mitsubishi Electric | HMSR-A-CB | Non-Ducted Indoor Units | PURY-P72YNU-A | PURY-P72YNU-A |  |  |  | 69000 | 14.7 | 29.2 | 4.09 | 76000 | 56000 | 2.26
203297564 | 5.75 | Mitsubishi Electric | HMSR-A-CB | Ducted Indoor Units | PURY-P72ZKMU-A | PURY-P72ZKMU-A |  |  |  | 69000 | 12.5 | 20.5 | 3.46 | 76000 | 56000 | 2.26
203297568 | 7.67 | Mitsubishi Electric | HMSR-A-CB | Ducted Indoor Units | PURY-P96TNU-A | PURY-P96TNU-A |  |  |  | 92000 | 12.8 | 25.5 | 3.88 | 103000 | 71000 | 2.25
203297569 | 7.67 | Mitsubishi Electric | HMSR-A-CB | Non-Ducted Indoor Units | PURY-P96TNU-A | PURY-P96TNU-A |  |  |  | 92000 | 14.5 | 31.9 | 4.14 | 103000 | 71000 | 2.26
203297573 | 7.67 | Mitsubishi Electric | HMSR-A-CB | Ducted Indoor Units | PURY-P96YNU-A | PURY-P96YNU-A |  |  |  | 92000 | 12.8 | 25.5 | 3.88 | 103000 | 71000 | 2.25
203297574 | 7.67 | Mitsubishi Electric | HMSR-A-CB | Non-Ducted Indoor Units | PURY-P96YNU-A | PURY-P96YNU-A |  |  |  | 92000 | 14.5 | 31.9 | 4.14 | 103000 | 71000 | 2.26
203297575 | 7.67 | Mitsubishi Electric | HMSR-A-CB | Ducted Indoor Units | PURY-P96ZKMU-A | PURY-P96ZKMU-A |  |  |  | 92000 | 11.8 | 19.7 | 3.46 | 103000 | 71000 | 2.26
203301909 | 9.5 | Mitsubishi Electric | HMSR-A-CB | Non-Ducted Indoor Units | PURY-EP120TNU-A | PURY-EP120TNU-A |  |  |  | 114000 | 13.8 | 30.1 | 4.04 | 129000 | 93000 | 2.3
203301910 | 9.5 | Mitsubishi Electric | HMSR-A-CB | Non-Ducted Indoor Units | PURY-EP120YNU-A | PURY-EP120YNU-A |  |  |  | 114000 | 13.8 | 30.1 | 4.04 | 129000 | 93000 | 2.3
203301911 | 9.5 | Trane / Mitsubishi Electric | HMSR-A-CB | Non-Ducted Indoor Units | TURYE1203AN40AN | TURYE1203AN40AN |  |  |  | 114000 | 13.8 | 30.1 | 4.04 | 129000 | 93000 | 2.3
203301912 | 9.5 | Trane / Mitsubishi Electric | HMSR-A-CB | Non-Ducted Indoor Units | TURYE1204AN40AN | TURYE1204AN40AN |  |  |  | 114000 | 13.8 | 30.1 | 4.04 | 129000 | 93000 | 2.3
203381257 | 5.75 | Mitsubishi Electric | HMSR-A-CB | Mixed Ducted and Non-Ducted Indoor Units | PURY-P72TNU-A | PURY-P72TNU-A |  |  |  | 69000 | 13.9 | 26.5 | 3.92 | 76000 | 56000 | 2.26
203381261 | 5.75 | Mitsubishi Electric | HMSR-A-CB | Mixed Ducted and Non-Ducted Indoor Units | PURY-P72YNU-A | PURY-P72YNU-A |  |  |  | 69000 | 13.9 | 26.5 | 3.92 | 76000 | 56000 | 2.26
203381266 | 7.67 | Mitsubishi Electric | HMSR-A-CB | Mixed Ducted and Non-Ducted Indoor Units | PURY-P96TNU-A | PURY-P96TNU-A |  |  |  | 92000 | 13.65 | 28.7 | 4.01 | 103000 | 71000 | 2.25
203381270 | 7.67 | Mitsubishi Electric | HMSR-A-CB | Mixed Ducted and Non-Ducted Indoor Units | PURY-P96YNU-A | PURY-P96YNU-A |  |  |  | 92000 | 13.65 | 28.7 | 4.01 | 103000 | 71000 | 2.25
207382951 | 5.75 | SAMSUNG | HMSR-A-CB | Non-Ducted Indoor Units | AM072FXVAFR | AM072FXVAFR |  |  |  | 69000 | 13 | 29.7 | 3.71 | 77000 | 51000 | 2.73
207382953 | 7.67 | SAMSUNG | HMSR-A-CB | Non-Ducted Indoor Units | AM096FXVAFR | AM096FXVAFR |  |  |  | 92000 | 12.7 | 28.6 | 3.86 | 103000 | 67000 | 2.65
207382954 | 9.5 | SAMSUNG | HMSR-A-CB | Non-Ducted Indoor Units | AM120FXVAFR | AM120FXVAFR |  |  |  | 114000 | 11.4 | 29.3 | 3.48 | 129000 | 84000 | 2.54
207385918 | 5.75 | SAMSUNG | HMSR-A-CB | Mixed Ducted and Non-Ducted Indoor Units | AM072FXVAFR | AM072FXVAFR |  |  |  | 69000 | 12 | 25.2 | 3.58 | 77000 | 51000 | 2.59
207385920 | 7.67 | SAMSUNG | HMSR-A-CB | Mixed Ducted and Non-Ducted Indoor Units | AM096FXVAFR | AM096FXVAFR |  |  |  | 92000 | 12.3 | 26.55 | 3.74 | 103000 | 67000 | 2.63
207385922 | 9.5 | SAMSUNG | HMSR-A-CB | Mixed Ducted and Non-Ducted Indoor Units | AM120FXVAFR | AM120FXVAFR |  |  |  | 114000 | 11.3 | 25.85 | 3.43 | 129000 | 84000 | 2.54
207574204 | 5.75 | ComfortStar | HMSV-A-CB | Non-Ducted Indoor Units | CSCVA-APV072-9AB | CSCVA-APV072-9AB |  |  |  | 69000 | 13.8 | 23.6 | 4.25 | 77000 | 54000 | 2.65
207574205 | 5.75 | ComfortStar | HMSV-A-CB | Ducted Indoor Units | CSCVA-APV072-9AB | CSCVA-APV072-9AB |  |  |  | 69000 | 12 | 22.7 | 3.69 | 77000 | 54000 | 2.41
207574206 | 5.75 | ComfortStar | HMSV-A-CB | Mixed Ducted and Non-Ducted Indoor Units | CSCVA-APV072-9AB | CSCVA-APV072-9AB |  |  |  | 69000 | 12.9 | 23.15 | 3.97 | 77000 | 54000 | 2.53
207574207 | 7.67 | ComfortStar | HMSV-A-CB | Non-Ducted Indoor Units | CSCVA-APV096-9AB | CSCVA-APV096-9AB |  |  |  | 92000 | 12.4 | 23.5 | 3.8 | 103000 | 72000 | 2.46
207574208 | 7.67 | ComfortStar | HMSV-A-CB | Ducted Indoor Units | CSCVA-APV096-9AB | CSCVA-APV096-9AB |  |  |  | 92000 | 11.7 | 22.5 | 3.57 | 103000 | 72000 | 2.3
207574209 | 7.67 | ComfortStar | HMSV-A-CB | Mixed Ducted and Non-Ducted Indoor Units | CSCVA-APV096-9AB | CSCVA-APV096-9AB |  |  |  | 92000 | 12.05 | 23 | 3.68 | 103000 | 72000 | 2.38
207574210 | 9.58 | ComfortStar | HMSV-A-CB | Non-Ducted Indoor Units | CSCVA-APV120-9AB | CSCVA-APV120-9AB |  |  |  | 115000 | 11.4 | 22.9 | 3.52 | 120000 | 80000 | 2.25
207574216 | 5.75 | ComfortStar | HMSV-A-CB | Non-Ducted Indoor Units | CSCVA-APV072-4AB | CSCVA-APV072-4AB |  |  |  | 69000 | 13.8 | 23.6 | 4.25 | 77000 | 54000 | 2.65
207574217 | 5.75 | ComfortStar | HMSV-A-CB | Ducted Indoor Units | CSCVA-APV072-4AB | CSCVA-APV072-4AB |  |  |  | 69000 | 12 | 22.7 | 3.69 | 77000 | 54000 | 2.41
207574218 | 5.75 | ComfortStar | HMSV-A-CB | Mixed Ducted and Non-Ducted Indoor Units | CSCVA-APV072-4AB | CSCVA-APV072-4AB |  |  |  | 69000 | 12.9 | 23.15 | 3.97 | 77000 | 54000 | 2.53
207574219 | 7.67 | ComfortStar | HMSV-A-CB | Non-Ducted Indoor Units | CSCVA-APV096-4AB | CSCVA-APV096-4AB |  |  |  | 92000 | 12.4 | 23.5 | 3.8 | 103000 | 72000 | 2.46
207574220 | 7.67 | ComfortStar | HMSV-A-CB | Ducted Indoor Units | CSCVA-APV096-4AB | CSCVA-APV096-4AB |  |  |  | 92000 | 11.7 | 22.5 | 3.57 | 103000 | 72000 | 2.3
207574221 | 7.67 | ComfortStar | HMSV-A-CB | Mixed Ducted and Non-Ducted Indoor Units | CSCVA-APV096-4AB | CSCVA-APV096-4AB |  |  |  | 92000 | 12.05 | 23 | 3.68 | 103000 | 72000 | 2.38
207574222 | 9.58 | ComfortStar | HMSV-A-CB | Non-Ducted Indoor Units | CSCVA-APV120-4AB | CSCVA-APV120-4AB |  |  |  | 115000 | 11.4 | 22.9 | 3.52 | 120000 | 80000 | 2.25
207574228 | 5.75 | ComfortStar | HMSV-A-CB | Non-Ducted Indoor Units | CSCVA-APV072-9AH | CSCVA-APV072-9AH |  |  |  | 69000 | 13.8 | 23.6 | 4.25 | 77000 | 54000 | 2.65
207574229 | 5.75 | ComfortStar | HMSV-A-CB | Ducted Indoor Units | CSCVA-APV072-9AH | CSCVA-APV072-9AH |  |  |  | 69000 | 12 | 22.7 | 3.69 | 77000 | 54000 | 2.41
207574230 | 5.75 | ComfortStar | HMSV-A-CB | Mixed Ducted and Non-Ducted Indoor Units | CSCVA-APV072-9AH | CSCVA-APV072-9AH |  |  |  | 69000 | 12.9 | 23.15 | 3.97 | 77000 | 54000 | 2.53
207574231 | 7.67 | ComfortStar | HMSV-A-CB | Non-Ducted Indoor Units | CSCVA-APV096-9AH | CSCVA-APV096-9AH |  |  |  | 92000 | 12.4 | 23.5 | 3.8 | 103000 | 72000 | 2.46
207574232 | 7.67 | ComfortStar | HMSV-A-CB | Ducted Indoor Units | CSCVA-APV096-9AH | CSCVA-APV096-9AH |  |  |  | 92000 | 11.7 | 22.5 | 3.57 | 103000 | 72000 | 2.3
207574233 | 7.67 | ComfortStar | HMSV-A-CB | Mixed Ducted and Non-Ducted Indoor Units | CSCVA-APV096-9AH | CSCVA-APV096-9AH |  |  |  | 92000 | 12.05 | 23 | 3.68 | 103000 | 72000 | 2.38
207574234 | 9.58 | ComfortStar | HMSV-A-CB | Non-Ducted Indoor Units | CSCVA-APV120-9AH | CSCVA-APV120-9AH |  |  |  | 115000 | 11.4 | 22.9 | 3.52 | 120000 | 80000 | 2.25
207574240 | 5.75 | ComfortStar | HMSV-A-CB | Non-Ducted Indoor Units | CSCVA-APV072-4AH | CSCVA-APV072-4AH |  |  |  | 69000 | 13.8 | 23.6 | 4.25 | 77000 | 54000 | 2.65
207574241 | 5.75 | ComfortStar | HMSV-A-CB | Ducted Indoor Units | CSCVA-APV072-4AH | CSCVA-APV072-4AH |  |  |  | 69000 | 12 | 22.7 | 3.69 | 77000 | 54000 | 2.41
207574242 | 5.75 | ComfortStar | HMSV-A-CB | Mixed Ducted and Non-Ducted Indoor Units | CSCVA-APV072-4AH | CSCVA-APV072-4AH |  |  |  | 69000 | 12.9 | 23.15 | 3.97 | 77000 | 54000 | 2.53
207574243 | 7.67 | ComfortStar | HMSV-A-CB | Non-Ducted Indoor Units | CSCVA-APV096-4AH | CSCVA-APV096-4AH |  |  |  | 92000 | 12.4 | 23.5 | 3.8 | 103000 | 72000 | 2.46
207574244 | 7.67 | ComfortStar | HMSV-A-CB | Ducted Indoor Units | CSCVA-APV096-4AH | CSCVA-APV096-4AH |  |  |  | 92000 | 11.7 | 22.5 | 3.57 | 103000 | 72000 | 2.3
207574245 | 7.67 | ComfortStar | HMSV-A-CB | Mixed Ducted and Non-Ducted Indoor Units | CSCVA-APV096-4AH | CSCVA-APV096-4AH |  |  |  | 92000 | 12.05 | 23 | 3.68 | 103000 | 72000 | 2.38
207574246 | 9.58 | ComfortStar | HMSV-A-CB | Non-Ducted Indoor Units | CSCVA-APV120-4AH | CSCVA-APV120-4AH |  |  |  | 115000 | 11.4 | 22.9 | 3.52 | 120000 | 80000 | 2.25
207574252 | 5.75 | VRF PLUS | HMSV-A-CB | Non-Ducted Indoor Units | CSCVA-APV072-9AB | CSCVA-APV072-9AB |  |  |  | 69000 | 13.8 | 23.6 | 4.25 | 77000 | 54000 | 2.65
207574253 | 5.75 | VRF PLUS | HMSV-A-CB | Ducted Indoor Units | CSCVA-APV072-9AB | CSCVA-APV072-9AB |  |  |  | 69000 | 12 | 22.7 | 3.69 | 77000 | 54000 | 2.41
207574254 | 5.75 | VRF PLUS | HMSV-A-CB | Mixed Ducted and Non-Ducted Indoor Units | CSCVA-APV072-9AB | CSCVA-APV072-9AB |  |  |  | 69000 | 12.9 | 23.15 | 3.97 | 77000 | 54000 | 2.53
207574255 | 7.67 | VRF PLUS | HMSV-A-CB | Non-Ducted Indoor Units | CSCVA-APV096-9AB | CSCVA-APV096-9AB |  |  |  | 92000 | 12.4 | 23.5 | 3.8 | 103000 | 72000 | 2.46
207574256 | 7.67 | VRF PLUS | HMSV-A-CB | Ducted Indoor Units | CSCVA-APV096-9AB | CSCVA-APV096-9AB |  |  |  | 92000 | 11.7 | 22.5 | 3.57 | 103000 | 72000 | 2.3
207574257 | 7.67 | VRF PLUS | HMSV-A-CB | Mixed Ducted and Non-Ducted Indoor Units | CSCVA-APV096-9AB | CSCVA-APV096-9AB |  |  |  | 92000 | 12.05 | 23 | 3.68 | 103000 | 72000 | 2.38
207574258 | 9.58 | VRF PLUS | HMSV-A-CB | Non-Ducted Indoor Units | CSCVA-APV120-9AB | CSCVA-APV120-9AB |  |  |  | 115000 | 11.4 | 22.9 | 3.52 | 120000 | 80000 | 2.25
207574264 | 5.75 | VRF PLUS | HMSV-A-CB | Non-Ducted Indoor Units | CSCVA-APV072-4AB | CSCVA-APV072-4AB |  |  |  | 69000 | 13.8 | 23.6 | 4.25 | 77000 | 54000 | 2.65
207574265 | 5.75 | VRF PLUS | HMSV-A-CB | Ducted Indoor Units | CSCVA-APV072-4AB | CSCVA-APV072-4AB |  |  |  | 69000 | 12 | 22.7 | 3.69 | 77000 | 54000 | 2.41
207574266 | 5.75 | VRF PLUS | HMSV-A-CB | Mixed Ducted and Non-Ducted Indoor Units | CSCVA-APV072-4AB | CSCVA-APV072-4AB |  |  |  | 69000 | 12.9 | 23.15 | 3.97 | 77000 | 54000 | 2.53
207574267 | 7.67 | VRF PLUS | HMSV-A-CB | Non-Ducted Indoor Units | CSCVA-APV096-4AB | CSCVA-APV096-4AB |  |  |  | 92000 | 12.4 | 23.5 | 3.8 | 103000 | 72000 | 2.46
207574268 | 7.67 | VRF PLUS | HMSV-A-CB | Ducted Indoor Units | CSCVA-APV096-4AB | CSCVA-APV096-4AB |  |  |  | 92000 | 11.7 | 22.5 | 3.57 | 103000 | 72000 | 2.3
207574269 | 7.67 | VRF PLUS | HMSV-A-CB | Mixed Ducted and Non-Ducted Indoor Units | CSCVA-APV096-4AB | CSCVA-APV096-4AB |  |  |  | 92000 | 12.05 | 23 | 3.68 | 103000 | 72000 | 2.38
207574270 | 9.58 | VRF PLUS | HMSV-A-CB | Non-Ducted Indoor Units | CSCVA-APV120-4AB | CSCVA-APV120-4AB |  |  |  | 115000 | 11.4 | 22.9 | 3.52 | 120000 | 80000 | 2.25
207574276 | 5.75 | VRF PLUS | HMSV-A-CB | Non-Ducted Indoor Units | CSCVA-APV072-9AH | CSCVA-APV072-9AH |  |  |  | 69000 | 13.8 | 23.6 | 4.25 | 77000 | 54000 | 2.65
207574277 | 5.75 | VRF PLUS | HMSV-A-CB | Ducted Indoor Units | CSCVA-APV072-9AH | CSCVA-APV072-9AH |  |  |  | 69000 | 12 | 22.7 | 3.69 | 77000 | 54000 | 2.41
207574278 | 5.75 | VRF PLUS | HMSV-A-CB | Mixed Ducted and Non-Ducted Indoor Units | CSCVA-APV072-9AH | CSCVA-APV072-9AH |  |  |  | 69000 | 12.9 | 23.15 | 3.97 | 77000 | 54000 | 2.53
207574279 | 7.67 | VRF PLUS | HMSV-A-CB | Non-Ducted Indoor Units | CSCVA-APV096-9AH | CSCVA-APV096-9AH |  |  |  | 92000 | 12.4 | 23.5 | 3.8 | 103000 | 72000 | 2.46
207574280 | 7.67 | VRF PLUS | HMSV-A-CB | Ducted Indoor Units | CSCVA-APV096-9AH | CSCVA-APV096-9AH |  |  |  | 92000 | 11.7 | 22.5 | 3.57 | 103000 | 72000 | 2.3
207574281 | 7.67 | VRF PLUS | HMSV-A-CB | Mixed Ducted and Non-Ducted Indoor Units | CSCVA-APV096-9AH | CSCVA-APV096-9AH |  |  |  | 92000 | 12.05 | 23 | 3.68 | 103000 | 72000 | 2.38
207574282 | 9.58 | VRF PLUS | HMSV-A-CB | Non-Ducted Indoor Units | CSCVA-APV120-9AH | CSCVA-APV120-9AH |  |  |  | 115000 | 11.4 | 22.9 | 3.52 | 120000 | 80000 | 2.25
207574288 | 5.75 | VRF PLUS | HMSV-A-CB | Non-Ducted Indoor Units | CSCVA-APV072-4AH | CSCVA-APV072-4AH |  |  |  | 69000 | 13.8 | 23.6 | 4.25 | 77000 | 54000 | 2.65
207574289 | 5.75 | VRF PLUS | HMSV-A-CB | Ducted Indoor Units | CSCVA-APV072-4AH | CSCVA-APV072-4AH |  |  |  | 69000 | 12 | 22.7 | 3.69 | 77000 | 54000 | 2.41
207574290 | 5.75 | VRF PLUS | HMSV-A-CB | Mixed Ducted and Non-Ducted Indoor Units | CSCVA-APV072-4AH | CSCVA-APV072-4AH |  |  |  | 69000 | 12.9 | 23.15 | 3.97 | 77000 | 54000 | 2.53
207574291 | 7.67 | VRF PLUS | HMSV-A-CB | Non-Ducted Indoor Units | CSCVA-APV096-4AH | CSCVA-APV096-4AH |  |  |  | 92000 | 12.4 | 23.5 | 3.8 | 103000 | 72000 | 2.46
207574292 | 7.67 | VRF PLUS | HMSV-A-CB | Ducted Indoor Units | CSCVA-APV096-4AH | CSCVA-APV096-4AH |  |  |  | 92000 | 11.7 | 22.5 | 3.57 | 103000 | 72000 | 2.3
207574293 | 7.67 | VRF PLUS | HMSV-A-CB | Mixed Ducted and Non-Ducted Indoor Units | CSCVA-APV096-4AH | CSCVA-APV096-4AH |  |  |  | 92000 | 12.05 | 23 | 3.68 | 103000 | 72000 | 2.38
207574294 | 9.58 | VRF PLUS | HMSV-A-CB | Non-Ducted Indoor Units | CSCVA-APV120-4AH | CSCVA-APV120-4AH |  |  |  | 115000 | 11.4 | 22.9 | 3.52 | 120000 | 80000 | 2.25
207591014 | 5.75 | Arcoaire | HMSV-A-CB | Non-Ducted Indoor Units | 38VMA072HDS5-1 | 38VMA072HDS5-1 |  |  |  | 69000 | 12.85 | 21.38 | 4.29 | 77000 | 54000 | 2.8
207591015 | 5.75 | Arcoaire | HMSV-A-CB | Ducted Indoor Units | 38VMA072HDS5-1 | 38VMA072HDS5-1 |  |  |  | 69000 | 11.6 | 19.76 | 3.85 | 77000 | 54000 | 2.41
207591016 | 7.67 | Arcoaire | HMSV-A-CB | Non-Ducted Indoor Units | 38VMA096HDS5-1 | 38VMA096HDS5-1 |  |  |  | 92000 | 11.4 | 20.43 | 3.82 | 103000 | 72000 | 2.52
207591046 | 5.75 | Arcoaire | HMSV-A-CB | Non-Ducted Indoor Units | 38VMA072HDS6-1 | 38VMA072HDS6-1 |  |  |  | 69000 | 12.83 | 21.38 | 4.29 | 77000 | 54000 | 2.8
207591047 | 5.75 | Arcoaire | HMSV-A-CB | Ducted Indoor Units | 38VMA072HDS6-1 | 38VMA072HDS6-1 |  |  |  | 69000 | 11.6 | 19.76 | 3.85 | 77000 | 54000 | 2.41
207591048 | 7.67 | Arcoaire | HMSV-A-CB | Non-Ducted Indoor Units | 38VMA096HDS6-1 | 38VMA096HDS6-1 |  |  |  | 92000 | 11.4 | 20.43 | 3.82 | 103000 | 72000 | 2.52
207591078 | 5.75 | Arcoaire | HMSR-A-CB | Non-Ducted Indoor Units | 38VMA072RDS5-1 | 38VMA072RDS5-1 |  |  |  | 69000 | 13 | 21.9 | 3.89 | 77000 | 54000 | 2.58
207591079 | 5.75 | Arcoaire | HMSR-A-CB | Ducted Indoor Units | 38VMA072RDS5-1 | 38VMA072RDS5-1 |  |  |  | 69000 | 12.2 | 21.6 | 3.66 | 77000 | 54000 | 2.29
207591080 | 7.67 | Arcoaire | HMSR-A-CB | Non-Ducted Indoor Units | 38VMA096RDS5-1 | 38VMA096RDS5-1 |  |  |  | 92000 | 11.9 | 21.5 | 3.56 | 103000 | 72000 | 2.39
207591081 | 7.67 | Arcoaire | HMSR-A-CB | Ducted Indoor Units | 38VMA096RDS5-1 | 38VMA096RDS5-1 |  |  |  | 92000 | 11.5 | 20.7 | 3.45 | 103000 | 72000 | 2.23
207591104 | 5.75 | Arcoaire | HMSR-A-CB | Non-Ducted Indoor Units | 38VMA072RDS6-1 | 38VMA072RDS6-1 |  |  |  | 69000 | 13 | 21.9 | 3.89 | 77000 | 54000 | 2.58
207591105 | 5.75 | Arcoaire | HMSR-A-CB | Ducted Indoor Units | 38VMA072RDS6-1 | 38VMA072RDS6-1 |  |  |  | 69000 | 12.2 | 21.6 | 3.66 | 77000 | 54000 | 2.29
207591106 | 7.67 | Arcoaire | HMSR-A-CB | Non-Ducted Indoor Units | 38VMA096RDS6-1 | 38VMA096RDS6-1 |  |  |  | 92000 | 11.9 | 21.5 | 3.56 | 103000 | 72000 | 2.39
207591107 | 7.67 | Arcoaire | HMSR-A-CB | Ducted Indoor Units | 38VMA096RDS6-1 | 38VMA096RDS6-1 |  |  |  | 92000 | 11.5 | 20.7 | 3.45 | 103000 | 72000 | 2.23
207699040 | 7.67 | SAMSUNG | HMSR-A-CB | Non-Ducted Indoor Units | AM096KXVTFR | AM096KXVTFR |  |  |  | 92000 | 14.4 | 33 | 4.32 | 103000 | 103000 | 2.45
207699044 | 7.67 | SAMSUNG | HMSR-A-CB | Mixed Ducted and Non-Ducted Indoor Units | AM096KXVTFR | AM096KXVTFR |  |  |  | 92000 | 13.3 | 28.85 | 3.95 | 103000 | 103000 | 2.41
212511003 | 5.75 | TOSHIBA CARRIER | HMSV-A-CB | Non-Ducted Indoor Units | MMY-MAP0726HT6P-UL | MMY-MAP0726HT6P-UL |  |  |  | 69000 | 14.8 | 29 | 4.23 | 77000 | 56000 | 2.68
212511004 | 7.67 | TOSHIBA CARRIER | HMSV-A-CB | Ducted Indoor Units | MMY-MAP0966HT6P-UL | MMY-MAP0966HT6P-UL |  |  |  | 92000 | 13.3 | 22.3 | 4 | 103000 | 76000 | 2.83
212511005 | 9.5 | TOSHIBA CARRIER | HMSV-A-CB | Ducted Indoor Units | MMY-MAP1206HT6P-UL | MMY-MAP1206HT6P-UL |  |  |  | 114000 | 12.1 | 21.6 | 3.89 | 129000 | 92000 | 2.75
212511024 | 5.75 | TOSHIBA CARRIER | HMSV-A-CB | Ducted Indoor Units | MMY-MAP0726HT6P-UL | MMY-MAP0726HT6P-UL |  |  |  | 69000 | 13.5 | 22.7 | 3.79 | 77000 | 56000 | 2.74
212511025 | 7.67 | TOSHIBA CARRIER | HMSV-A-CB | Non-Ducted Indoor Units | MMY-MAP0966HT6P-UL | MMY-MAP0966HT6P-UL |  |  |  | 92000 | 12.6 | 28 | 4.5 | 103000 | 76000 | 2.84
212511026 | 9.5 | TOSHIBA CARRIER | HMSV-A-CB | Non-Ducted Indoor Units | MMY-MAP1206HT6P-UL | MMY-MAP1206HT6P-UL |  |  |  | 114000 | 12.8 | 25.1 | 3.99 | 129000 | 92000 | 2.79
212511039 | 5.75 | TOSHIBA CARRIER | HMSV-A-CB | Non-Ducted Indoor Units | MMY-MAP0726HT9P-UL | MMY-MAP0726HT9P-UL |  |  |  | 69000 | 14.8 | 29 | 4.23 | 77000 | 56000 | 2.68
212511040 | 7.67 | TOSHIBA CARRIER | HMSV-A-CB | Ducted Indoor Units | MMY-MAP0966HT9P-UL | MMY-MAP0966HT9P-UL |  |  |  | 92000 | 13.3 | 22.3 | 4 | 103000 | 76000 | 2.83
212511041 | 9.5 | TOSHIBA CARRIER | HMSV-A-CB | Ducted Indoor Units | MMY-MAP1206HT9P-UL | MMY-MAP1206HT9P-UL |  |  |  | 114000 | 12.1 | 21.6 | 3.89 | 129000 | 92000 | 2.75
212511061 | 5.75 | TOSHIBA CARRIER | HMSV-A-CB | Ducted Indoor Units | MMY-MAP0726HT9P-UL | MMY-MAP0726HT9P-UL |  |  |  | 69000 | 13.5 | 22.7 | 3.79 | 77000 | 56000 | 2.74
212511062 | 7.67 | TOSHIBA CARRIER | HMSV-A-CB | Non-Ducted Indoor Units | MMY-MAP0966HT9P-UL | MMY-MAP0966HT9P-UL |  |  |  | 92000 | 12.6 | 28 | 4.5 | 103000 | 76000 | 2.84
212511063 | 9.5 | TOSHIBA CARRIER | HMSV-A-CB | Non-Ducted Indoor Units | MMY-MAP1206HT9P-UL | MMY-MAP1206HT9P-UL |  |  |  | 114000 | 12.8 | 25.1 | 3.99 | 129000 | 92000 | 2.79
212511071 | 5.75 | TOSHIBA CARRIER | HMSR-A-CB | Non-Ducted Indoor Units | MMY-MAP0726FT6P-UL | MMY-MAP0726FT6P-UL |  |  |  | 69000 | 14.6 | 26.6 | 3.67 | 77000 | 56000 | 2.73
212511072 | 5.75 | TOSHIBA CARRIER | HMSR-A-CB | Ducted Indoor Units | MMY-MAP0726FT6P-UL | MMY-MAP0726FT6P-UL |  |  |  | 69000 | 12.6 | 19.5 | 3.42 | 77000 | 56000 | 2.44
212511073 | 5.75 | TOSHIBA CARRIER | HMSR-A-CB | Non-Ducted Indoor Units | MMY-MAP0726FT9P-UL | MMY-MAP0726FT9P-UL |  |  |  | 69000 | 14.6 | 26.6 | 3.67 | 77000 | 56000 | 2.73
212511074 | 5.75 | TOSHIBA CARRIER | HMSR-A-CB | Ducted Indoor Units | MMY-MAP0726FT9P-UL | MMY-MAP0726FT9P-UL |  |  |  | 69000 | 12.6 | 19.5 | 3.42 | 77000 | 56000 | 2.44
212511075 | 7.67 | TOSHIBA CARRIER | HMSR-A-CB | Non-Ducted Indoor Units | MMY-MAP0966FT6P-UL | MMY-MAP0966FT6P-UL |  |  |  | 92000 | 12.5 | 28.3 | 3.85 | 103000 | 76000 | 2.61
212511076 | 7.67 | TOSHIBA CARRIER | HMSR-A-CB | Ducted Indoor Units | MMY-MAP0966FT6P-UL | MMY-MAP0966FT6P-UL |  |  |  | 92000 | 11.7 | 21.4 | 3.71 | 103000 | 76000 | 2.54
212511077 | 7.67 | TOSHIBA CARRIER | HMSR-A-CB | Non-Ducted Indoor Units | MMY-MAP0966FT9P-UL | MMY-MAP0966FT9P-UL |  |  |  | 92000 | 12.5 | 28.3 | 3.85 | 103000 | 76000 | 2.61
212511078 | 7.67 | TOSHIBA CARRIER | HMSR-A-CB | Ducted Indoor Units | MMY-MAP0966FT9P-UL | MMY-MAP0966FT9P-UL |  |  |  | 92000 | 11.7 | 21.4 | 3.71 | 103000 | 76000 | 2.54
212511079 | 9.5 | TOSHIBA CARRIER | HMSR-A-CB | Non-Ducted Indoor Units | MMY-MAP1206FT6P-UL | MMY-MAP1206FT6P-UL |  |  |  | 114000 | 11.8 | 27.5 | 3.61 | 129000 | 92000 | 2.44
212511080 | 9.5 | TOSHIBA CARRIER | HMSR-A-CB | Ducted Indoor Units | MMY-MAP1206FT6P-UL | MMY-MAP1206FT6P-UL |  |  |  | 114000 | 11.9 | 20 | 3.48 | 129000 | 92000 | 2.46
212511081 | 9.5 | TOSHIBA CARRIER | HMSR-A-CB | Non-Ducted Indoor Units | MMY-MAP1206FT9P-UL | MMY-MAP1206FT9P-UL |  |  |  | 114000 | 11.8 | 27.5 | 3.61 | 129000 | 92000 | 2.44
212511082 | 9.5 | TOSHIBA CARRIER | HMSR-A-CB | Ducted Indoor Units | MMY-MAP1206FT9P-UL | MMY-MAP1206FT9P-UL |  |  |  | 114000 | 11.9 | 20 | 3.48 | 129000 | 92000 | 2.46
212512454 | 5.75 | TOSHIBA CARRIER | HMSV-A-CB | Mixed Ducted and Non-Ducted Indoor Units | MMY-MAP0726HT9P-UL | MMY-MAP0726HT9P-UL |  |  |  | 69000 | 14.15 | 25.85 | 4.01 | 77000 | 56000 | 2.71
212512455 | 5.75 | TOSHIBA CARRIER | HMSR-A-CB | Mixed Ducted and Non-Ducted Indoor Units | MMY-MAP0726FT6P-UL | MMY-MAP0726FT6P-UL |  |  |  | 69000 | 13.6 | 23.05 | 3.54 | 77000 | 56000 | 2.58
212512456 | 5.75 | TOSHIBA CARRIER | HMSR-A-CB | Mixed Ducted and Non-Ducted Indoor Units | MMY-MAP0726FT9P-UL | MMY-MAP0726FT9P-UL |  |  |  | 69000 | 13.6 | 23.05 | 3.54 | 77000 | 56000 | 2.58
212512457 | 7.67 | TOSHIBA CARRIER | HMSV-A-CB | Mixed Ducted and Non-Ducted Indoor Units | MMY-MAP0966HT9P-UL | MMY-MAP0966HT9P-UL |  |  |  | 92000 | 12.95 | 25.15 | 4.25 | 103000 | 76000 | 2.83
212512458 | 7.67 | TOSHIBA CARRIER | HMSR-A-CB | Mixed Ducted and Non-Ducted Indoor Units | MMY-MAP0966FT6P-UL | MMY-MAP0966FT6P-UL |  |  |  | 92000 | 12.1 | 24.85 | 3.78 | 103000 | 76000 | 2.57
212512459 | 7.67 | TOSHIBA CARRIER | HMSR-A-CB | Mixed Ducted and Non-Ducted Indoor Units | MMY-MAP0966FT9P-UL | MMY-MAP0966FT9P-UL |  |  |  | 92000 | 12.1 | 24.85 | 3.78 | 103000 | 76000 | 2.57
212512460 | 9.5 | TOSHIBA CARRIER | HMSV-A-CB | Mixed Ducted and Non-Ducted Indoor Units | MMY-MAP1206HT9P-UL | MMY-MAP1206HT9P-UL |  |  |  | 114000 | 12.45 | 23.35 | 3.94 | 129000 | 92000 | 2.77
212512461 | 9.5 | TOSHIBA CARRIER | HMSR-A-CB | Mixed Ducted and Non-Ducted Indoor Units | MMY-MAP1206FT6P-UL | MMY-MAP1206FT6P-UL |  |  |  | 114000 | 11.85 | 23.75 | 3.54 | 129000 | 92000 | 2.45
212512462 | 9.5 | TOSHIBA CARRIER | HMSR-A-CB | Mixed Ducted and Non-Ducted Indoor Units | MMY-MAP1206FT9P-UL | MMY-MAP1206FT9P-UL |  |  |  | 114000 | 11.85 | 23.75 | 3.54 | 129000 | 92000 | 2.45
212512523 | 5.75 | TOSHIBA CARRIER | HMSV-A-CB | Mixed Ducted and Non-Ducted Indoor Units | MMY-MAP0726HT6P-UL | MMY-MAP0726HT6P-UL |  |  |  | 69000 | 14.15 | 25.85 | 4.01 | 77000 | 56000 | 2.71
212512524 | 7.67 | TOSHIBA CARRIER | HMSV-A-CB | Mixed Ducted and Non-Ducted Indoor Units | MMY-MAP0966HT6P-UL | MMY-MAP0966HT6P-UL |  |  |  | 92000 | 12.95 | 25.15 | 4.25 | 103000 | 76000 | 2.83
212512525 | 9.5 | TOSHIBA CARRIER | HMSV-A-CB | Mixed Ducted and Non-Ducted Indoor Units | MMY-MAP1206HT6P-UL | MMY-MAP1206HT6P-UL |  |  |  | 114000 | 12.45 | 23.35 | 3.94 | 129000 | 92000 | 2.77
212512538 | 5.75 | TOSHIBA CARRIER | HMSR-A-CB | Mixed Ducted and Non-Ducted Indoor Units | MMY-MAP0726FT2P-UL | MMY-MAP0726FT2P-UL |  |  |  | 69000 | 13.6 | 23.05 | 3.54 | 77000 | 56000 | 2.58
212578547 | 5.75 | DAIKIN | HMSV-A-CB | Non-Ducted Indoor Units | RXYQ72AATJ* | RXYQ72AATJ* |  |  |  | 69000 | 15.2 | 27 | 4 | 77000 | 54000 | 2.49
212578548 | 7.67 | DAIKIN | HMSV-A-CB | Non-Ducted Indoor Units | RXYQ96AATJ* | RXYQ96AATJ* |  |  |  | 92000 | 14.3 | 28.5 | 4.1 | 103000 | 73000 | 2.53
212578549 | 9.5 | DAIKIN | HMSV-A-CB | Non-Ducted Indoor Units | RXYQ120AATJ* | RXYQ120AATJ* |  |  |  | 114000 | 12.6 | 26.6 | 3.77 | 126000 | 79000 | 2.46
212578565 | 5.75 | DAIKIN | HMSV-A-CB | Non-Ducted Indoor Units | RXYQ72AAYD* | RXYQ72AAYD* |  |  |  | 69000 | 15.2 | 27 | 4 | 77000 | 54000 | 2.49
212578566 | 7.67 | DAIKIN | HMSV-A-CB | Non-Ducted Indoor Units | RXYQ96AAYD* | RXYQ96AAYD* |  |  |  | 92000 | 14.3 | 28.5 | 4.1 | 103000 | 73000 | 2.53
212578567 | 9.5 | DAIKIN | HMSV-A-CB | Non-Ducted Indoor Units | RXYQ120AAYD* | RXYQ120AAYD* |  |  |  | 114000 | 12.6 | 26.6 | 3.77 | 126000 | 79000 | 2.46
212578581 | 5.75 | DAIKIN | HMSV-A-CB | Ducted Indoor Units | RXYQ72AATJ* | RXYQ72AATJ* |  |  |  | 69000 | 13 | 21.4 | 3.54 | 77000 | 54000 | 2.42
212578582 | 7.67 | DAIKIN | HMSV-A-CB | Ducted Indoor Units | RXYQ96AATJ* | RXYQ96AATJ* |  |  |  | 92000 | 12.8 | 24.8 | 3.52 | 103000 | 73000 | 2.42
212578583 | 9.5 | DAIKIN | HMSV-A-CB | Ducted Indoor Units | RXYQ120AATJ* | RXYQ120AATJ* |  |  |  | 114000 | 12 | 23.4 | 3.43 | 126000 | 79000 | 2.42
212578599 | 5.75 | DAIKIN | HMSV-A-CB | Ducted Indoor Units | RXYQ72AAYD* | RXYQ72AAYD* |  |  |  | 69000 | 13 | 21.4 | 3.54 | 77000 | 54000 | 2.42
212578600 | 7.67 | DAIKIN | HMSV-A-CB | Ducted Indoor Units | RXYQ96AAYD* | RXYQ96AAYD* |  |  |  | 92000 | 12.8 | 24.8 | 3.52 | 103000 | 73000 | 2.42
212578601 | 9.5 | DAIKIN | HMSV-A-CB | Ducted Indoor Units | RXYQ120AAYD* | RXYQ120AAYD* |  |  |  | 114000 | 12 | 23.4 | 3.43 | 126000 | 79000 | 2.42
212578615 | 5.75 | DAIKIN | HMSV-A-CB | Mixed Ducted and Non-Ducted Indoor Units | RXYQ72AATJ* | RXYQ72AATJ* |  |  |  | 69000 | 14.1 | 24.2 | 3.77 | 77000 | 54000 | 2.45
212578616 | 7.67 | DAIKIN | HMSV-A-CB | Mixed Ducted and Non-Ducted Indoor Units | RXYQ96AATJ* | RXYQ96AATJ* |  |  |  | 92000 | 13.55 | 26.65 | 3.81 | 103000 | 73000 | 2.47
212578617 | 9.5 | DAIKIN | HMSV-A-CB | Mixed Ducted and Non-Ducted Indoor Units | RXYQ120AATJ* | RXYQ120AATJ* |  |  |  | 114000 | 12.3 | 25 | 3.6 | 126000 | 79000 | 2.44
212578633 | 5.75 | DAIKIN | HMSV-A-CB | Mixed Ducted and Non-Ducted Indoor Units | RXYQ72AAYD* | RXYQ72AAYD* |  |  |  | 69000 | 14.1 | 24.2 | 3.77 | 77000 | 54000 | 2.45
212578634 | 7.67 | DAIKIN | HMSV-A-CB | Mixed Ducted and Non-Ducted Indoor Units | RXYQ96AAYD* | RXYQ96AAYD* |  |  |  | 92000 | 13.55 | 26.65 | 3.81 | 103000 | 73000 | 2.47
212578635 | 9.5 | DAIKIN | HMSV-A-CB | Mixed Ducted and Non-Ducted Indoor Units | RXYQ120AAYD* | RXYQ120AAYD* |  |  |  | 114000 | 12.3 | 25 | 3.6 | 126000 | 79000 | 2.44
212924814 | 6 | HISENSE | HMSR-A-CB | Ducted Indoor Units | AVWT-72FFFSHB | AVWT-72FFFSHB |  |  |  | 72000 | 12 | 19.5 | 3.65 | 81000 | 52500 | 2.45
212924815 | 6 | HISENSE | HMSR-A-CB | Non-Ducted Indoor Units | AVWT-72FFFSHB | AVWT-72FFFSHB |  |  |  | 72000 | 12.5 | 23 | 4.25 | 81000 | 52500 | 2.67
212924816 | 8 | HISENSE | HMSR-A-CB | Ducted Indoor Units | AVWT-96FFFSHB | AVWT-96FFFSHB |  |  |  | 96000 | 11.7 | 19.7 | 3.75 | 103000 | 70000 | 2.45
212924817 | 8 | HISENSE | HMSR-A-CB | Non-Ducted Indoor Units | AVWT-96FFFSHB | AVWT-96FFFSHB |  |  |  | 96000 | 12.5 | 22.6 | 4.05 | 103000 | 70000 | 2.55
212924818 | 10 | HISENSE | HMSR-A-CB | Ducted Indoor Units | AVWT-120FFFSHB | AVWT-120FFFSHB |  |  |  | 120000 | 12 | 20.65 | 3.71 | 129000 | 81000 | 2.4
212924819 | 10 | HISENSE | HMSR-A-CB | Non-Ducted Indoor Units | AVWT-120FFFSHB | AVWT-120FFFSHB |  |  |  | 120000 | 12 | 22.1 | 3.9 | 129000 | 81000 | 2.53
212924821 | 6 | HISENSE | HMSR-A-CB | Ducted Indoor Units | AVWT-72FHFSHB | AVWT-72FHFSHB |  |  |  | 72000 | 12 | 19.5 | 3.65 | 81000 | 52500 | 2.45
212924822 | 6 | HISENSE | HMSR-A-CB | Non-Ducted Indoor Units | AVWT-72FHFSHB | AVWT-72FHFSHB |  |  |  | 72000 | 12.5 | 23 | 4.25 | 81000 | 52500 | 2.67
212924823 | 8 | HISENSE | HMSR-A-CB | Ducted Indoor Units | AVWT-96FHFSHB | AVWT-96FHFSHB |  |  |  | 96000 | 11.7 | 19.7 | 3.75 | 103000 | 70000 | 2.45
212924824 | 8 | HISENSE | HMSR-A-CB | Non-Ducted Indoor Units | AVWT-96FHFSHB | AVWT-96FHFSHB |  |  |  | 96000 | 12.5 | 22.6 | 4.05 | 103000 | 70000 | 2.55
212924825 | 10 | HISENSE | HMSR-A-CB | Ducted Indoor Units | AVWT-120FHFSHB | AVWT-120FHFSHB |  |  |  | 120000 | 12 | 20.65 | 3.71 | 129000 | 81000 | 2.4
212924826 | 10 | HISENSE | HMSR-A-CB | Non-Ducted Indoor Units | AVWT-120FHFSHB | AVWT-120FHFSHB |  |  |  | 120000 | 12 | 22.1 | 3.9 | 129000 | 81000 | 2.53
212924829 | 6 | HISENSE | HMSR-A-CB | Mixed Ducted and Non-Ducted Indoor Units | AVWT-72FFFSHB | AVWT-72FFFSHB |  |  |  | 72000 | 12.25 | 21.25 | 3.95 | 81000 | 52500 | 2.56
212924830 | 8 | HISENSE | HMSR-A-CB | Mixed Ducted and Non-Ducted Indoor Units | AVWT-96FFFSHB | AVWT-96FFFSHB |  |  |  | 96000 | 12.1 | 21.15 | 3.9 | 103000 | 70000 | 2.5
212924831 | 10 | HISENSE | HMSR-A-CB | Mixed Ducted and Non-Ducted Indoor Units | AVWT-120FFFSHB | AVWT-120FFFSHB |  |  |  | 120000 | 12 | 21.37 | 3.8 | 129000 | 81000 | 2.46
212924832 | 6 | HISENSE | HMSR-A-CB | Mixed Ducted and Non-Ducted Indoor Units | AVWT-72FHFSHB | AVWT-72FHFSHB |  |  |  | 72000 | 12.25 | 21.25 | 3.95 | 81000 | 52500 | 2.56
212924833 | 8 | HISENSE | HMSR-A-CB | Mixed Ducted and Non-Ducted Indoor Units | AVWT-96FHFSHB | AVWT-96FHFSHB |  |  |  | 96000 | 12.1 | 21.15 | 3.9 | 103000 | 70000 | 2.5
212924834 | 10 | HISENSE | HMSR-A-CB | Mixed Ducted and Non-Ducted Indoor Units | AVWT-120FHFSHB | AVWT-120FHFSHB |  |  |  | 120000 | 12 | 21.37 | 3.8 | 129000 | 81000 | 2.46
213500518 | 7.67 | HISENSE | HMSV-A-CB | Non-Ducted Indoor Units | AVW-96H8FH3H2 | AVW-96H8FH3H2 |  |  |  | 92000 | 11.5 | 25.4 | 3.6 | 103000 | 70000 | 2.4
213500519 | 6 | HISENSE | HMSV-A-CB | Non-Ducted Indoor Units | AVW-76H8FH3H2 | AVW-76H8FH3H2 |  |  |  | 72000 | 11.6 | 26.5 | 3.7 | 81000 | 52500 | 2.6
213500526 | 6 | HISENSE | HMSV-A-CB | Mixed Ducted and Non-Ducted Indoor Units | AVW-76H8FH3H2 | AVW-76H8FH3H2 |  |  |  | 72000 | 11.35 | 22.55 | 3.55 | 81000 | 52500 | 2.5
213686135 | 5.75 | HISENSE | HMSR-A-CB | Ducted Indoor Units | AVWT-72FLFSH | AVWT-72FLFSH |  |  |  | 69000 | 11.4 | 21.9 | 3.4 | 75000 | 52500 | 2.25
213686136 | 5.75 | HISENSE | HMSR-A-CB | Non-Ducted Indoor Units | AVWT-72FLFSH | AVWT-72FLFSH |  |  |  | 69000 | 13.9 | 29.1 | 4.03 | 75000 | 52500 | 2.61
213686137 | 5.75 | HISENSE | HMSR-A-CB | Mixed Ducted and Non-Ducted Indoor Units | AVWT-72FLFSH | AVWT-72FLFSH |  |  |  | 69000 | 12.65 | 25.5 | 3.71 | 75000 | 52500 | 2.43
213686139 | 7.67 | HISENSE | HMSR-A-CB | Non-Ducted Indoor Units | AVWT-96FLFSH | AVWT-96FLFSH |  |  |  | 92000 | 13.2 | 29.7 | 3.98 | 100000 | 70000 | 2.57
213686140 | 7.67 | HISENSE | HMSR-A-CB | Mixed Ducted and Non-Ducted Indoor Units | AVWT-96FLFSH | AVWT-96FLFSH |  |  |  | 92000 | 12.15 | 25.75 | 3.74 | 100000 | 70000 | 2.44
213686142 | 9.5 | HISENSE | HMSR-A-CB | Non-Ducted Indoor Units | AVWT-120FLFSH | AVWT-120FLFSH |  |  |  | 114000 | 13 | 29.4 | 4.17 | 126000 | 81000 | 2.73
213686143 | 9.5 | HISENSE | HMSR-A-CB | Mixed Ducted and Non-Ducted Indoor Units | AVWT-120FLFSH | AVWT-120FLFSH |  |  |  | 114000 | 12.05 | 25.5 | 3.79 | 126000 | 81000 | 2.52
213884892 | 5.75 | TOSHIBA CARRIER | HMSR-A-CB | Non-Ducted Indoor Units | MMY-MUP0721FT6P-UL | MMY-MUP0721FT6P-UL |  |  |  | 69000 | 13.5 | 26.5 | 4.55 | 77000 | 56000 | 2.8
213884893 | 5.75 | TOSHIBA CARRIER | HMSR-A-CB | Non-Ducted Indoor Units | MMY-MUP0721FT9P-UL | MMY-MUP0721FT9P-UL |  |  |  | 69000 | 13.5 | 26.5 | 4.55 | 77000 | 56000 | 2.8
213884894 | 5.75 | TOSHIBA CARRIER | HMSR-A-CB | Non-Ducted Indoor Units | MMY-MUP072H1FT6PUL | MMY-MUP072H1FT6PUL |  |  |  | 69000 | 13.5 | 26.5 | 4.55 | 77000 | 64000 | 2.8
213884895 | 5.75 | TOSHIBA CARRIER | HMSR-A-CB | Non-Ducted Indoor Units | MMY-MUP072H1FT9PUL | MMY-MUP072H1FT9PUL |  |  |  | 69000 | 13.5 | 26.5 | 4.55 | 77000 | 64000 | 2.8
213884896 | 5.75 | TOSHIBA CARRIER | HMSR-A-CB | Ducted Indoor Units | MMY-MUP0721FT6P-UL | MMY-MUP0721FT6P-UL |  |  |  | 69000 | 12.6 | 23.4 | 4.18 | 77000 | 56000 | 2.7
213884897 | 5.75 | TOSHIBA CARRIER | HMSR-A-CB | Ducted Indoor Units | MMY-MUP0721FT9P-UL | MMY-MUP0721FT9P-UL |  |  |  | 69000 | 12.6 | 23.4 | 4.18 | 77000 | 56000 | 2.7
213884898 | 5.75 | TOSHIBA CARRIER | HMSR-A-CB | Ducted Indoor Units | MMY-MUP072H1FT6PUL | MMY-MUP072H1FT6PUL |  |  |  | 69000 | 12.6 | 23.4 | 4.18 | 77000 | 64000 | 2.7
213884899 | 5.75 | TOSHIBA CARRIER | HMSR-A-CB | Ducted Indoor Units | MMY-MUP072H1FT9PUL | MMY-MUP072H1FT9PUL |  |  |  | 69000 | 12.6 | 23.4 | 4.18 | 77000 | 64000 | 2.7
213884900 | 7.67 | TOSHIBA CARRIER | HMSR-A-CB | Non-Ducted Indoor Units | MMY-MUP0961FT6P-UL | MMY-MUP0961FT6P-UL |  |  |  | 92000 | 12.1 | 26 | 4.45 | 103000 | 74000 | 2.7
213884901 | 7.67 | TOSHIBA CARRIER | HMSR-A-CB | Non-Ducted Indoor Units | MMY-MUP0961FT9P-UL | MMY-MUP0961FT9P-UL |  |  |  | 92000 | 12.1 | 26 | 4.45 | 103000 | 74000 | 2.7
213884902 | 7.67 | TOSHIBA CARRIER | HMSR-A-CB | Non-Ducted Indoor Units | MMY-MUP096H1FT6PUL | MMY-MUP096H1FT6PUL |  |  |  | 92000 | 13.3 | 25.3 | 4.8 | 103000 | 86000 | 2.95
213884903 | 7.67 | TOSHIBA CARRIER | HMSR-A-CB | Non-Ducted Indoor Units | MMY-MUP096H1FT9PUL | MMY-MUP096H1FT9PUL |  |  |  | 92000 | 13.3 | 25.3 | 4.8 | 103000 | 86000 | 2.95
213884906 | 7.67 | TOSHIBA CARRIER | HMSR-A-CB | Ducted Indoor Units | MMY-MUP096H1FT6PUL | MMY-MUP096H1FT6PUL |  |  |  | 92000 | 12.2 | 21.6 | 4.1 | 103000 | 86000 | 2.69
213884907 | 7.67 | TOSHIBA CARRIER | HMSR-A-CB | Ducted Indoor Units | MMY-MUP096H1FT9PUL | MMY-MUP096H1FT9PUL |  |  |  | 92000 | 12.2 | 21.6 | 4.1 | 103000 | 86000 | 2.69
213884908 | 9.58 | TOSHIBA CARRIER | HMSR-A-CB | Non-Ducted Indoor Units | MMY-MUP1201FT6P-UL | MMY-MUP1201FT6P-UL |  |  |  | 115000 | 12.1 | 24.6 | 4.2 | 129000 | 92000 | 2.68
213884909 | 9.58 | TOSHIBA CARRIER | HMSR-A-CB | Non-Ducted Indoor Units | MMY-MUP1201FT9P-UL | MMY-MUP1201FT9P-UL |  |  |  | 115000 | 12.1 | 24.6 | 4.2 | 129000 | 92000 | 2.68
213884910 | 9.58 | TOSHIBA CARRIER | HMSR-A-CB | Non-Ducted Indoor Units | MMY-MUP120H1FT6PUL | MMY-MUP120H1FT6PUL |  |  |  | 115000 | 12.4 | 24.8 | 4.43 | 129000 | 110000 | 2.8
213884911 | 9.58 | TOSHIBA CARRIER | HMSR-A-CB | Non-Ducted Indoor Units | MMY-MUP120H1FT9PUL | MMY-MUP120H1FT9PUL |  |  |  | 115000 | 12.4 | 24.8 | 4.43 | 129000 | 110000 | 2.8
213884912 | 9.58 | TOSHIBA CARRIER | HMSR-A-CB | Ducted Indoor Units | MMY-MUP1201FT6P-UL | MMY-MUP1201FT6P-UL |  |  |  | 115000 | 11.6 | 22 | 3.84 | 129000 | 92000 | 2.44
213884913 | 9.58 | TOSHIBA CARRIER | HMSR-A-CB | Ducted Indoor Units | MMY-MUP1201FT9P-UL | MMY-MUP1201FT9P-UL |  |  |  | 115000 | 11.6 | 22 | 3.84 | 129000 | 92000 | 2.44
213884914 | 9.58 | TOSHIBA CARRIER | HMSR-A-CB | Ducted Indoor Units | MMY-MUP120H1FT6PUL | MMY-MUP120H1FT6PUL |  |  |  | 115000 | 12 | 22.5 | 3.91 | 129000 | 110000 | 2.58
213884915 | 9.58 | TOSHIBA CARRIER | HMSR-A-CB | Ducted Indoor Units | MMY-MUP120H1FT9PUL | MMY-MUP120H1FT9PUL |  |  |  | 115000 | 12 | 22.5 | 3.91 | 129000 | 110000 | 2.58
213885173 | 5.75 | TOSHIBA CARRIER | HMSR-A-CB | Mixed Ducted and Non-Ducted Indoor Units | MMY-MUP0721FT9P-UL | MMY-MUP0721FT9P-UL |  |  |  | 69000 | 13.05 | 24.95 | 4.36 | 77000 | 56000 | 2.75
213885174 | 5.75 | TOSHIBA CARRIER | HMSR-A-CB | Mixed Ducted and Non-Ducted Indoor Units | MMY-MUP0721FT6P-UL | MMY-MUP0721FT6P-UL |  |  |  | 69000 | 13.05 | 24.95 | 4.36 | 77000 | 56000 | 2.75
213885175 | 5.75 | TOSHIBA CARRIER | HMSR-A-CB | Mixed Ducted and Non-Ducted Indoor Units | MMY-MUP072H1FT6PUL | MMY-MUP072H1FT6PUL |  |  |  | 69000 | 13.05 | 24.95 | 4.36 | 77000 | 64000 | 2.75
213885176 | 5.75 | TOSHIBA CARRIER | HMSR-A-CB | Mixed Ducted and Non-Ducted Indoor Units | MMY-MUP072H1FT9PUL | MMY-MUP072H1FT9PUL |  |  |  | 69000 | 13.05 | 24.95 | 4.36 | 77000 | 64000 | 2.75
213885177 | 7.67 | TOSHIBA CARRIER | HMSR-A-CB | Mixed Ducted and Non-Ducted Indoor Units | MMY-MUP0961FT9P-UL | MMY-MUP0961FT9P-UL |  |  |  | 92000 | 11.5 | 23.6 | 4.16 | 103000 | 74000 | 2.65
213885178 | 7.67 | TOSHIBA CARRIER | HMSR-A-CB | Mixed Ducted and Non-Ducted Indoor Units | MMY-MUP0961FT6P-UL | MMY-MUP0961FT6P-UL |  |  |  | 92000 | 11.5 | 23.6 | 4.16 | 103000 | 74000 | 2.65
213885179 | 7.67 | TOSHIBA CARRIER | HMSR-A-CB | Mixed Ducted and Non-Ducted Indoor Units | MMY-MUP096H1FT6PUL | MMY-MUP096H1FT6PUL |  |  |  | 92000 | 12.75 | 23.45 | 4.45 | 103000 | 86000 | 2.82
213885180 | 7.67 | TOSHIBA CARRIER | HMSR-A-CB | Mixed Ducted and Non-Ducted Indoor Units | MMY-MUP096H1FT9PUL | MMY-MUP096H1FT9PUL |  |  |  | 92000 | 12.75 | 23.45 | 4.45 | 103000 | 86000 | 2.82
213885181 | 9.58 | TOSHIBA CARRIER | HMSR-A-CB | Mixed Ducted and Non-Ducted Indoor Units | MMY-MUP1201FT9P-UL | MMY-MUP1201FT9P-UL |  |  |  | 115000 | 11.85 | 23.3 | 4.02 | 129000 | 92000 | 2.56
213885182 | 9.58 | TOSHIBA CARRIER | HMSR-A-CB | Mixed Ducted and Non-Ducted Indoor Units | MMY-MUP1201FT6P-UL | MMY-MUP1201FT6P-UL |  |  |  | 115000 | 11.85 | 23.3 | 4.02 | 129000 | 92000 | 2.56
213885183 | 9.58 | TOSHIBA CARRIER | HMSR-A-CB | Mixed Ducted and Non-Ducted Indoor Units | MMY-MUP120H1FT6PUL | MMY-MUP120H1FT6PUL |  |  |  | 115000 | 12.2 | 23.65 | 4.17 | 129000 | 110000 | 2.69
213885184 | 9.58 | TOSHIBA CARRIER | HMSR-A-CB | Mixed Ducted and Non-Ducted Indoor Units | MMY-MUP120H1FT9PUL | MMY-MUP120H1FT9PUL |  |  |  | 115000 | 12.2 | 23.65 | 4.17 | 129000 | 110000 | 2.69
213885853 | 5.75 | GREE | HMSR-A-CB | Non-Ducted Indoor Units | GMV-VQ72WM/C-F(U) | GMV-VQ72WM/C-F(U) |  |  |  | 69000 | 11.8 | 23.8 | 4.4 | 77000 | 68000 | 2.25
213885856 | 5.75 | GREE | HMSR-A-CB | Ducted Indoor Units | GMV-VQ72WM/C-F(U) | GMV-VQ72WM/C-F(U) |  |  |  | 69000 | 11.4 | 21 | 4 | 77000 | 68000 | 2.25
213885857 | 7.67 | GREE | HMSR-A-CB | Ducted Indoor Units | GMV-VQ96WM/C-F(U) | GMV-VQ96WM/C-F(U) |  |  |  | 92000 | 11.6 | 20.2 | 3.9 | 103000 | 78000 | 2.25
213886356 | 5.75 | SAMSUNG | HMSV-A-CB | Ducted Indoor Units | AM072BXVTFH | AM072BXVTFH |  |  |  | 69000 | 12.7 | 23.7 | 4.14 | 77000 | 77000 | 2.46
213886357 | 5.75 | SAMSUNG | HMSR-A-CB | Ducted Indoor Units | AM072BXVTFR | AM072BXVTFR |  |  |  | 69000 | 12.7 | 23.7 | 4.14 | 77000 | 77000 | 2.46
213886358 | 5.75 | SAMSUNG | HMSV-A-CB | Ducted Indoor Units | AM072BXVTJH | AM072BXVTJH |  |  |  | 69000 | 12.7 | 23.7 | 4.14 | 77000 | 77000 | 2.46
213886359 | 5.75 | SAMSUNG | HMSR-A-CB | Ducted Indoor Units | AM072BXVTJR | AM072BXVTJR |  |  |  | 69000 | 12.7 | 23.7 | 4.14 | 77000 | 77000 | 2.46
213886360 | 7.67 | SAMSUNG | HMSV-A-CB | Ducted Indoor Units | AM096BXVTFH | AM096BXVTFH |  |  |  | 92000 | 12.85 | 25.1 | 3.94 | 103000 | 103000 | 2.47
213886361 | 7.67 | SAMSUNG | HMSR-A-CB | Ducted Indoor Units | AM096BXVTFR | AM096BXVTFR |  |  |  | 92000 | 12.85 | 25.1 | 3.94 | 103000 | 103000 | 2.47
213886362 | 7.67 | SAMSUNG | HMSV-A-CB | Ducted Indoor Units | AM096BXVTJH | AM096BXVTJH |  |  |  | 92000 | 12.85 | 25.1 | 3.94 | 103000 | 103000 | 2.47
213886363 | 7.67 | SAMSUNG | HMSR-A-CB | Ducted Indoor Units | AM096BXVTJR | AM096BXVTJR |  |  |  | 92000 | 12.85 | 25.1 | 3.94 | 103000 | 103000 | 2.47
213886364 | 9.5 | SAMSUNG | HMSV-A-CB | Ducted Indoor Units | AM120BXVTFH | AM120BXVTFH |  |  |  | 114000 | 12.65 | 24.9 | 3.92 | 129000 | 129000 | 2.32
213886365 | 9.5 | SAMSUNG | HMSR-A-CB | Ducted Indoor Units | AM120BXVTFR | AM120BXVTFR |  |  |  | 114000 | 12.65 | 24.9 | 3.92 | 129000 | 129000 | 2.32
213886366 | 9.5 | SAMSUNG | HMSV-A-CB | Ducted Indoor Units | AM120BXVTJH | AM120BXVTJH |  |  |  | 114000 | 12.65 | 24.9 | 3.92 | 129000 | 129000 | 2.32
213886367 | 9.5 | SAMSUNG | HMSR-A-CB | Ducted Indoor Units | AM120BXVTJR | AM120BXVTJR |  |  |  | 114000 | 12.65 | 24.9 | 3.92 | 129000 | 129000 | 2.32
213886388 | 5.75 | SAMSUNG | HMSV-A-CB | Non-Ducted Indoor Units | AM072BXVTFH | AM072BXVTFH |  |  |  | 69000 | 13.1 | 28.3 | 4.3 | 77000 | 77000 | 2.58
213886389 | 5.75 | SAMSUNG | HMSR-A-CB | Non-Ducted Indoor Units | AM072BXVTFR | AM072BXVTFR |  |  |  | 69000 | 13.1 | 28.3 | 4.3 | 77000 | 77000 | 2.58
213886390 | 5.75 | SAMSUNG | HMSV-A-CB | Non-Ducted Indoor Units | AM072BXVTJH | AM072BXVTJH |  |  |  | 69000 | 13.1 | 28.3 | 4.3 | 77000 | 77000 | 2.58
213886391 | 5.75 | SAMSUNG | HMSR-A-CB | Non-Ducted Indoor Units | AM072BXVTJR | AM072BXVTJR |  |  |  | 69000 | 13.1 | 28.3 | 4.3 | 77000 | 77000 | 2.58
213886392 | 7.67 | SAMSUNG | HMSV-A-CB | Non-Ducted Indoor Units | AM096BXVTFH | AM096BXVTFH |  |  |  | 92000 | 13.4 | 28 | 4.06 | 103000 | 103000 | 2.49
213886393 | 7.67 | SAMSUNG | HMSR-A-CB | Non-Ducted Indoor Units | AM096BXVTFR | AM096BXVTFR |  |  |  | 92000 | 13.4 | 28 | 4.06 | 103000 | 103000 | 2.49
213886394 | 7.67 | SAMSUNG | HMSV-A-CB | Non-Ducted Indoor Units | AM096BXVTJH | AM096BXVTJH |  |  |  | 92000 | 13.4 | 28 | 4.06 | 103000 | 103000 | 2.49
213886395 | 7.67 | SAMSUNG | HMSR-A-CB | Non-Ducted Indoor Units | AM096BXVTJR | AM096BXVTJR |  |  |  | 92000 | 13.4 | 28 | 4.06 | 103000 | 103000 | 2.49
213886396 | 9.5 | SAMSUNG | HMSV-A-CB | Non-Ducted Indoor Units | AM120BXVTFH | AM120BXVTFH |  |  |  | 114000 | 12 | 26.5 | 3.98 | 129000 | 129000 | 2.25
213886397 | 9.5 | SAMSUNG | HMSR-A-CB | Non-Ducted Indoor Units | AM120BXVTFR | AM120BXVTFR |  |  |  | 114000 | 12 | 26.5 | 3.98 | 129000 | 129000 | 2.25
213886398 | 9.5 | SAMSUNG | HMSV-A-CB | Non-Ducted Indoor Units | AM120BXVTJH | AM120BXVTJH |  |  |  | 114000 | 12 | 26.5 | 3.98 | 129000 | 129000 | 2.25
213886399 | 9.5 | SAMSUNG | HMSR-A-CB | Non-Ducted Indoor Units | AM120BXVTJR | AM120BXVTJR |  |  |  | 114000 | 12 | 26.5 | 3.98 | 129000 | 129000 | 2.25
213886428 | 5.75 | SAMSUNG | HMSV-A-CB | Mixed Ducted and Non-Ducted Indoor Units | AM072BXVTFH | AM072BXVTFH |  |  |  | 69000 | 12.9 | 26 | 4.22 | 77000 | 77000 | 2.52
213886429 | 5.75 | SAMSUNG | HMSR-A-CB | Mixed Ducted and Non-Ducted Indoor Units | AM072BXVTFR | AM072BXVTFR |  |  |  | 69000 | 12.9 | 26 | 4.22 | 77000 | 77000 | 2.52
213886430 | 5.75 | SAMSUNG | HMSV-A-CB | Mixed Ducted and Non-Ducted Indoor Units | AM072BXVTJH | AM072BXVTJH |  |  |  | 69000 | 12.9 | 26 | 4.22 | 77000 | 77000 | 2.52
213886431 | 5.75 | SAMSUNG | HMSR-A-CB | Mixed Ducted and Non-Ducted Indoor Units | AM072BXVTJR | AM072BXVTJR |  |  |  | 69000 | 12.9 | 26 | 4.22 | 77000 | 77000 | 2.52
213886432 | 7.67 | SAMSUNG | HMSV-A-CB | Mixed Ducted and Non-Ducted Indoor Units | AM096BXVTFH | AM096BXVTFH |  |  |  | 92000 | 13.12 | 26.55 | 4 | 103000 | 103000 | 2.48
213886433 | 7.67 | SAMSUNG | HMSR-A-CB | Mixed Ducted and Non-Ducted Indoor Units | AM096BXVTFR | AM096BXVTFR |  |  |  | 92000 | 13.12 | 26.55 | 4 | 103000 | 103000 | 2.48
213886434 | 7.67 | SAMSUNG | HMSV-A-CB | Mixed Ducted and Non-Ducted Indoor Units | AM096BXVTJH | AM096BXVTJH |  |  |  | 92000 | 13.12 | 26.55 | 4 | 103000 | 103000 | 2.48
213886435 | 7.67 | SAMSUNG | HMSR-A-CB | Mixed Ducted and Non-Ducted Indoor Units | AM096BXVTJR | AM096BXVTJR |  |  |  | 92000 | 13.12 | 26.55 | 4 | 103000 | 103000 | 2.48
213886436 | 9.5 | SAMSUNG | HMSV-A-CB | Mixed Ducted and Non-Ducted Indoor Units | AM120BXVTFH | AM120BXVTFH |  |  |  | 114000 | 12.32 | 25.7 | 3.95 | 129000 | 129000 | 2.28
213886437 | 9.5 | SAMSUNG | HMSR-A-CB | Mixed Ducted and Non-Ducted Indoor Units | AM120BXVTFR | AM120BXVTFR |  |  |  | 114000 | 12.32 | 25.7 | 3.95 | 129000 | 129000 | 2.28
213886438 | 9.5 | SAMSUNG | HMSV-A-CB | Mixed Ducted and Non-Ducted Indoor Units | AM120BXVTJH | AM120BXVTJH |  |  |  | 114000 | 12.32 | 25.7 | 3.95 | 129000 | 129000 | 2.28
213886439 | 9.5 | SAMSUNG | HMSR-A-CB | Mixed Ducted and Non-Ducted Indoor Units | AM120BXVTJR | AM120BXVTJR |  |  |  | 114000 | 12.32 | 25.7 | 3.95 | 129000 | 129000 | 2.28
213893522 | 5.75 | Mitsubishi Electric | HMSV-A-CB | Ducted Indoor Units | PUHY-EP72TNU-A | PUHY-EP72TNU-A |  |  |  | 69000 | 12.2 | 22.2 | 4.05 | 76000 | 64000 | 2.29
213893523 | 5.75 | Mitsubishi Electric | HMSV-A-CB | Non-Ducted Indoor Units | PUHY-EP72TNU-A | PUHY-EP72TNU-A |  |  |  | 69000 | 13.7 | 27.1 | 4.57 | 76000 | 64000 | 2.4
213893524 | 5.75 | Mitsubishi Electric | HMSV-A-CB | Ducted Indoor Units | PUHY-EP72TNU-A1 | PUHY-EP72TNU-A1 |  |  |  | 69000 | 12.2 | 22.2 | 4.05 | 76000 | 64000 | 2.29
213893525 | 5.75 | Mitsubishi Electric | HMSV-A-CB | Non-Ducted Indoor Units | PUHY-EP72TNU-A1 | PUHY-EP72TNU-A1 |  |  |  | 69000 | 13.7 | 27.1 | 4.57 | 76000 | 64000 | 2.4
213893526 | 5.75 | Mitsubishi Electric | HMSV-A-CB | Ducted Indoor Units | PUHY-EP72YNU-A | PUHY-EP72YNU-A |  |  |  | 69000 | 12.2 | 22.2 | 4.05 | 76000 | 64000 | 2.29
213893527 | 5.75 | Mitsubishi Electric | HMSV-A-CB | Non-Ducted Indoor Units | PUHY-EP72YNU-A | PUHY-EP72YNU-A |  |  |  | 69000 | 13.7 | 27.1 | 4.57 | 76000 | 64000 | 2.4
213893528 | 5.75 | Mitsubishi Electric | HMSV-A-CB | Ducted Indoor Units | PUHY-EP72YNU-A1 | PUHY-EP72YNU-A1 |  |  |  | 69000 | 12.2 | 22.2 | 4.05 | 76000 | 64000 | 2.29
213893529 | 5.75 | Mitsubishi Electric | HMSV-A-CB | Non-Ducted Indoor Units | PUHY-EP72YNU-A1 | PUHY-EP72YNU-A1 |  |  |  | 69000 | 13.7 | 27.1 | 4.57 | 76000 | 64000 | 2.4
213893530 | 7.67 | Mitsubishi Electric | HMSV-A-CB | Ducted Indoor Units | PUHY-EP96TNU-A | PUHY-EP96TNU-A |  |  |  | 92000 | 11.9 | 23.5 | 4.04 | 103000 | 80000 | 2.28
213893531 | 7.67 | Mitsubishi Electric | HMSV-A-CB | Non-Ducted Indoor Units | PUHY-EP96TNU-A | PUHY-EP96TNU-A |  |  |  | 92000 | 12.3 | 26.5 | 4.39 | 103000 | 80000 | 2.43
213893532 | 7.67 | Mitsubishi Electric | HMSV-A-CB | Ducted Indoor Units | PUHY-EP96TNU-A1 | PUHY-EP96TNU-A1 |  |  |  | 92000 | 11.9 | 23.5 | 4.04 | 103000 | 80000 | 2.28
213893533 | 7.67 | Mitsubishi Electric | HMSV-A-CB | Non-Ducted Indoor Units | PUHY-EP96TNU-A1 | PUHY-EP96TNU-A1 |  |  |  | 92000 | 12.3 | 26.5 | 4.39 | 103000 | 80000 | 2.43
213893534 | 7.67 | Mitsubishi Electric | HMSV-A-CB | Ducted Indoor Units | PUHY-EP96YNU-A | PUHY-EP96YNU-A |  |  |  | 92000 | 11.9 | 23.5 | 4.04 | 103000 | 80000 | 2.28
213893535 | 7.67 | Mitsubishi Electric | HMSV-A-CB | Non-Ducted Indoor Units | PUHY-EP96YNU-A | PUHY-EP96YNU-A |  |  |  | 92000 | 12.3 | 26.5 | 4.39 | 103000 | 80000 | 2.43
213893536 | 7.67 | Mitsubishi Electric | HMSV-A-CB | Ducted Indoor Units | PUHY-EP96YNU-A1 | PUHY-EP96YNU-A1 |  |  |  | 92000 | 11.9 | 23.5 | 4.04 | 103000 | 80000 | 2.28
213893537 | 7.67 | Mitsubishi Electric | HMSV-A-CB | Non-Ducted Indoor Units | PUHY-EP96YNU-A1 | PUHY-EP96YNU-A1 |  |  |  | 92000 | 12.3 | 26.5 | 4.39 | 103000 | 80000 | 2.43
213893538 | 9.58 | Mitsubishi Electric | HMSV-A-CB | Ducted Indoor Units | PUHY-HP120TNU-A | PUHY-HP120TNU-A |  |  |  | 115000 | 11.4 | 20.3 | 3.76 | 129000 | 93000 | 2.35
213893540 | 9.58 | Mitsubishi Electric | HMSV-A-CB | Ducted Indoor Units | PUHY-HP120TNU-A1 | PUHY-HP120TNU-A1 |  |  |  | 115000 | 11.4 | 20.3 | 3.76 | 129000 | 93000 | 2.35
213893542 | 9.58 | Mitsubishi Electric | HMSV-A-CB | Ducted Indoor Units | PUHY-HP120YNU-A | PUHY-HP120YNU-A |  |  |  | 115000 | 11.4 | 20.3 | 3.76 | 129000 | 93000 | 2.35
213893544 | 9.58 | Mitsubishi Electric | HMSV-A-CB | Ducted Indoor Units | PUHY-HP120YNU-A1 | PUHY-HP120YNU-A1 |  |  |  | 115000 | 11.4 | 20.3 | 3.76 | 129000 | 93000 | 2.35
213893558 | 5.75 | Mitsubishi Electric | HMSV-A-CB | Ducted Indoor Units | PUHY-HP72TNU-A | PUHY-HP72TNU-A |  |  |  | 69000 | 11.9 | 21.8 | 4.03 | 76000 | 64000 | 2.31
213893559 | 5.75 | Mitsubishi Electric | HMSV-A-CB | Ducted Indoor Units | PUHY-HP72YNU-A | PUHY-HP72YNU-A |  |  |  | 69000 | 11.9 | 21.8 | 4.03 | 76000 | 64000 | 2.31
213893560 | 7.67 | Mitsubishi Electric | HMSV-A-CB | Ducted Indoor Units | PUHY-HP96TNU-A | PUHY-HP96TNU-A |  |  |  | 92000 | 12.3 | 21 | 4 | 103000 | 87000 | 2.39
213893561 | 7.67 | Mitsubishi Electric | HMSV-A-CB | Non-Ducted Indoor Units | PUHY-HP96TNU-A | PUHY-HP96TNU-A |  |  |  | 92000 | 12.5 | 23.3 | 4.35 | 103000 | 87000 | 2.56
213893562 | 7.67 | Mitsubishi Electric | HMSV-A-CB | Ducted Indoor Units | PUHY-HP96TNU-A1 | PUHY-HP96TNU-A1 |  |  |  | 92000 | 12.3 | 21 | 4 | 103000 | 87000 | 2.39
213893563 | 7.67 | Mitsubishi Electric | HMSV-A-CB | Non-Ducted Indoor Units | PUHY-HP96TNU-A1 | PUHY-HP96TNU-A1 |  |  |  | 92000 | 12.5 | 23.3 | 4.35 | 103000 | 87000 | 2.56
213893564 | 7.67 | Mitsubishi Electric | HMSV-A-CB | Ducted Indoor Units | PUHY-HP96YNU-A | PUHY-HP96YNU-A |  |  |  | 92000 | 12.3 | 21 | 4 | 103000 | 87000 | 2.39
213893565 | 7.67 | Mitsubishi Electric | HMSV-A-CB | Non-Ducted Indoor Units | PUHY-HP96YNU-A | PUHY-HP96YNU-A |  |  |  | 92000 | 12.5 | 23.3 | 4.35 | 103000 | 87000 | 2.56
213893566 | 7.67 | Mitsubishi Electric | HMSV-A-CB | Ducted Indoor Units | PUHY-HP96YNU-A1 | PUHY-HP96YNU-A1 |  |  |  | 92000 | 12.3 | 21 | 4 | 103000 | 87000 | 2.39
213893567 | 7.67 | Mitsubishi Electric | HMSV-A-CB | Non-Ducted Indoor Units | PUHY-HP96YNU-A1 | PUHY-HP96YNU-A1 |  |  |  | 92000 | 12.5 | 23.3 | 4.35 | 103000 | 87000 | 2.56
213893628 | 5.75 | Mitsubishi Electric | HMSV-A-CB | Non-Ducted Indoor Units | PUHY-P72TNU-A | PUHY-P72TNU-A |  |  |  | 69000 | 12 | 26.9 | 4.34 | 76000 | 56000 | 3
213893629 | 5.75 | Mitsubishi Electric | HMSV-A-CB | Non-Ducted Indoor Units | PUHY-P72TNU-A1 | PUHY-P72TNU-A1 |  |  |  | 69000 | 12 | 26.9 | 4.34 | 76000 | 56000 | 3
213893630 | 5.75 | Mitsubishi Electric | HMSV-A-CB | Non-Ducted Indoor Units | PUHY-P72YNU-A | PUHY-P72YNU-A |  |  |  | 69000 | 12 | 26.9 | 4.34 | 76000 | 56000 | 3
213893631 | 5.75 | Mitsubishi Electric | HMSV-A-CB | Non-Ducted Indoor Units | PUHY-P72YNU-A1 | PUHY-P72YNU-A1 |  |  |  | 69000 | 12 | 26.9 | 4.34 | 76000 | 56000 | 3
213893633 | 7.67 | Mitsubishi Electric | HMSV-A-CB | Non-Ducted Indoor Units | PUHY-P96TNU-A | PUHY-P96TNU-A |  |  |  | 92000 | 11.6 | 24.8 | 4.34 | 103000 | 76000 | 2.82
213893635 | 7.67 | Mitsubishi Electric | HMSV-A-CB | Non-Ducted Indoor Units | PUHY-P96TNU-A1 | PUHY-P96TNU-A1 |  |  |  | 92000 | 11.6 | 24.8 | 4.34 | 103000 | 76000 | 2.82
213893637 | 7.67 | Mitsubishi Electric | HMSV-A-CB | Non-Ducted Indoor Units | PUHY-P96YNU-A | PUHY-P96YNU-A |  |  |  | 92000 | 11.6 | 24.8 | 4.34 | 103000 | 76000 | 2.82
213893639 | 7.67 | Mitsubishi Electric | HMSV-A-CB | Non-Ducted Indoor Units | PUHY-P96YNU-A1 | PUHY-P96YNU-A1 |  |  |  | 92000 | 11.6 | 24.8 | 4.34 | 103000 | 76000 | 2.82
213893640 | 5.75 | Trane / Mitsubishi Electric | HMSV-A-CB | Ducted Indoor Units | TUHYE0723AN40AN | TUHYE0723AN40AN |  |  |  | 69000 | 12.2 | 22.2 | 4.05 | 76000 | 64000 | 2.29
213893641 | 5.75 | Trane / Mitsubishi Electric | HMSV-A-CB | Non-Ducted Indoor Units | TUHYE0723AN40AN | TUHYE0723AN40AN |  |  |  | 69000 | 13.7 | 27.1 | 4.57 | 76000 | 64000 | 2.4
213893642 | 5.75 | Trane / Mitsubishi Electric | HMSV-A-CB | Ducted Indoor Units | TUHYE0724AN40AN | TUHYE0724AN40AN |  |  |  | 69000 | 12.2 | 22.2 | 4.05 | 76000 | 64000 | 2.29
213893643 | 5.75 | Trane / Mitsubishi Electric | HMSV-A-CB | Non-Ducted Indoor Units | TUHYE0724AN40AN | TUHYE0724AN40AN |  |  |  | 69000 | 13.7 | 27.1 | 4.57 | 76000 | 64000 | 2.4
213893644 | 7.67 | Trane / Mitsubishi Electric | HMSV-A-CB | Ducted Indoor Units | TUHYE0963AN40AN | TUHYE0963AN40AN |  |  |  | 92000 | 11.9 | 23.5 | 4.04 | 103000 | 80000 | 2.28
213893645 | 7.67 | Trane / Mitsubishi Electric | HMSV-A-CB | Non-Ducted Indoor Units | TUHYE0963AN40AN | TUHYE0963AN40AN |  |  |  | 92000 | 12.3 | 26.5 | 4.39 | 103000 | 80000 | 2.43
213893646 | 7.67 | Trane / Mitsubishi Electric | HMSV-A-CB | Ducted Indoor Units | TUHYE0964AN40AN | TUHYE0964AN40AN |  |  |  | 92000 | 11.9 | 23.5 | 4.04 | 103000 | 80000 | 2.28
213893647 | 7.67 | Trane / Mitsubishi Electric | HMSV-A-CB | Non-Ducted Indoor Units | TUHYE0964AN40AN | TUHYE0964AN40AN |  |  |  | 92000 | 12.3 | 26.5 | 4.39 | 103000 | 80000 | 2.43
213893680 | 5.75 | Trane / Mitsubishi Electric | HMSV-A-CB | Ducted Indoor Units | TUHYH0723AN40AN | TUHYH0723AN40AN |  |  |  | 69000 | 11.9 | 21.8 | 4.03 | 76000 | 64000 | 2.31
213893681 | 5.75 | Trane / Mitsubishi Electric | HMSV-A-CB | Non-Ducted Indoor Units | TUHYH0723AN40AN | TUHYH0723AN40AN |  |  |  | 69000 | 12.5 | 24.7 | 4.39 | 76000 | 64000 | 2.51
213893682 | 5.75 | Trane / Mitsubishi Electric | HMSV-A-CB | Ducted Indoor Units | TUHYH0724AN40AN | TUHYH0724AN40AN |  |  |  | 69000 | 11.9 | 21.8 | 4.03 | 76000 | 64000 | 2.31
213893683 | 5.75 | Trane / Mitsubishi Electric | HMSV-A-CB | Non-Ducted Indoor Units | TUHYH0724AN40AN | TUHYH0724AN40AN |  |  |  | 69000 | 12.5 | 24.7 | 4.39 | 76000 | 64000 | 2.51
213893684 | 7.67 | Trane / Mitsubishi Electric | HMSV-A-CB | Ducted Indoor Units | TUHYH0963AN40AN | TUHYH0723AN40AN |  |  |  | 92000 | 12.3 | 21 | 4 | 103000 | 87000 | 2.39
213893685 | 7.67 | Trane / Mitsubishi Electric | HMSV-A-CB | Non-Ducted Indoor Units | TUHYH0963AN40AN | TUHYH0723AN40AN |  |  |  | 92000 | 12.5 | 23.3 | 4.35 | 103000 | 87000 | 2.56
213893686 | 7.67 | Trane / Mitsubishi Electric | HMSV-A-CB | Ducted Indoor Units | TUHYH0964AN40AN | TUHYH0964AN40AN |  |  |  | 92000 | 12.3 | 21 | 4 | 103000 | 87000 | 2.39
213893687 | 7.67 | Trane / Mitsubishi Electric | HMSV-A-CB | Non-Ducted Indoor Units | TUHYH0964AN40AN | TUHYH0964AN40AN |  |  |  | 92000 | 12.5 | 23.3 | 4.35 | 103000 | 87000 | 2.56
213893688 | 9.58 | Trane / Mitsubishi Electric | HMSV-A-CB | Ducted Indoor Units | TUHYH1203AN40AN | TUHYH0723AN40AN |  |  |  | 115000 | 11.4 | 20.3 | 3.76 | 129000 | 93000 | 2.35
213893690 | 9.58 | Trane / Mitsubishi Electric | HMSV-A-CB | Ducted Indoor Units | TUHYH1204AN40AN | TUHYH1204AN40AN |  |  |  | 115000 | 11.4 | 20.3 | 3.76 | 129000 | 93000 | 2.35
213893702 | 5.75 | Trane / Mitsubishi Electric | HMSV-A-CB | Non-Ducted Indoor Units | TUHYP0723AN40AN | TUHYP0723AN40AN |  |  |  | 69000 | 12 | 26.9 | 4.34 | 76000 | 56000 | 3
213893703 | 5.75 | Trane / Mitsubishi Electric | HMSV-A-CB | Non-Ducted Indoor Units | TUHYP0724AN40AN | TUHYP0724AN40AN |  |  |  | 69000 | 12 | 26.9 | 4.34 | 76000 | 56000 | 3
213893705 | 7.67 | Trane / Mitsubishi Electric | HMSV-A-CB | Non-Ducted Indoor Units | TUHYP0963AN40AN | TUHYP0963AN40AN |  |  |  | 92000 | 11.6 | 24.8 | 4.34 | 103000 | 76000 | 2.82
213893707 | 7.67 | Trane / Mitsubishi Electric | HMSV-A-CB | Non-Ducted Indoor Units | TUHYP0964AN40AN | TUHYP0964AN40AN |  |  |  | 92000 | 11.6 | 24.8 | 4.34 | 103000 | 76000 | 2.82
213893770 | 5.75 | Trane / Mitsubishi Electric | HMSV-A-CB | Ducted Indoor Units | TUHYE0723AN41AN | TUHYE0723AN41AN |  |  |  | 69000 | 12.2 | 22.2 | 4.05 | 76000 | 64000 | 2.29
213893771 | 5.75 | Trane / Mitsubishi Electric | HMSV-A-CB | Non-Ducted Indoor Units | TUHYE0723AN41AN | TUHYE0723AN41AN |  |  |  | 69000 | 13.7 | 27.1 | 4.57 | 76000 | 64000 | 2.4
213893772 | 5.75 | Trane / Mitsubishi Electric | HMSV-A-CB | Non-Ducted Indoor Units | TUHYE0724AN41AN | TUHYE0724AN41AN |  |  |  | 69000 | 13.7 | 27.1 | 4.57 | 76000 | 64000 | 2.4
213893773 | 7.67 | Trane / Mitsubishi Electric | HMSV-A-CB | Ducted Indoor Units | TUHYE0963AN41AN | TUHYE0963AN41AN |  |  |  | 92000 | 11.9 | 23.5 | 4.04 | 103000 | 80000 | 2.28
213893774 | 7.67 | Trane / Mitsubishi Electric | HMSV-A-CB | Non-Ducted Indoor Units | TUHYE0963AN41AN | TUHYE0963AN41AN |  |  |  | 92000 | 12.3 | 26.5 | 4.39 | 103000 | 80000 | 2.43
213893775 | 7.67 | Trane / Mitsubishi Electric | HMSV-A-CB | Ducted Indoor Units | TUHYE0964AN41AN | TUHYE0964AN41AN |  |  |  | 92000 | 11.9 | 23.5 | 4.04 | 103000 | 80000 | 2.28
213893776 | 7.67 | Trane / Mitsubishi Electric | HMSV-A-CB | Non-Ducted Indoor Units | TUHYE0964AN41AN | TUHYE0964AN41AN |  |  |  | 92000 | 12.3 | 26.5 | 4.39 | 103000 | 80000 | 2.43
213893777 | 9.58 | Trane / Mitsubishi Electric | HMSV-A-CB | Ducted Indoor Units | TUHYH1203AN41AN | TUHYH0723AN41AN |  |  |  | 115000 | 11.4 | 20.3 | 3.76 | 129000 | 93000 | 2.35
213893779 | 9.58 | Trane / Mitsubishi Electric | HMSV-A-CB | Ducted Indoor Units | TUHYH1204AN41AN | TUHYH1204AN41AN |  |  |  | 115000 | 11.4 | 20.3 | 3.76 | 129000 | 93000 | 2.35
213893787 | 7.67 | Trane / Mitsubishi Electric | HMSV-A-CB | Ducted Indoor Units | TUHYH0963AN41AN | TUHYH0723AN41AN |  |  |  | 92000 | 12.3 | 21 | 4 | 103000 | 87000 | 2.39
213893788 | 7.67 | Trane / Mitsubishi Electric | HMSV-A-CB | Non-Ducted Indoor Units | TUHYH0963AN41AN | TUHYH0723AN41AN |  |  |  | 92000 | 12.5 | 23.3 | 4.35 | 103000 | 87000 | 2.56
213893789 | 7.67 | Trane / Mitsubishi Electric | HMSV-A-CB | Ducted Indoor Units | TUHYH0964AN41AN | TUHYH0964AN41AN |  |  |  | 92000 | 12.3 | 21 | 4 | 103000 | 87000 | 2.39
213893790 | 7.67 | Trane / Mitsubishi Electric | HMSV-A-CB | Non-Ducted Indoor Units | TUHYH0964AN41AN | TUHYH0964AN41AN |  |  |  | 92000 | 12.5 | 23.3 | 4.35 | 103000 | 87000 | 2.56
213893822 | 7.67 | Trane / Mitsubishi Electric | HMSV-A-CB | Non-Ducted Indoor Units | TUHYP0963AN41AN | TUHYP0963AN41AN |  |  |  | 92000 | 11.6 | 24.8 | 4.34 | 103000 | 76000 | 2.82
213893824 | 7.67 | Trane / Mitsubishi Electric | HMSV-A-CB | Non-Ducted Indoor Units | TUHYP0964AN41AN | TUHYP0964AN41AN |  |  |  | 92000 | 11.6 | 24.8 | 4.34 | 103000 | 76000 | 2.82
213893825 | 5.75 | Mitsubishi Electric | HMSV-A-CB | Ducted Indoor Units | PUHY-HP72TNU-A1 | PUHY-HP72TNU-A1 |  |  |  | 69000 | 11.9 | 21.8 | 4.03 | 76000 | 64000 | 2.31
213893826 | 5.75 | Mitsubishi Electric | HMSV-A-CB | Ducted Indoor Units | PUHY-HP72YNU-A1 | PUHY-HP72YNU-A1 |  |  |  | 69000 | 11.9 | 21.8 | 4.03 | 76000 | 64000 | 2.31
213893827 | 5.75 | Mitsubishi Electric | HMSV-A-CB | Non-Ducted Indoor Units | PUHY-HP72TNU-A | PUHY-HP72TNU-A |  |  |  | 69000 | 12.5 | 24.7 | 4.39 | 76000 | 64000 | 2.51
213893828 | 5.75 | Mitsubishi Electric | HMSV-A-CB | Non-Ducted Indoor Units | PUHY-HP72TNU-A1 | PUHY-HP72TNU-A1 |  |  |  | 69000 | 12.5 | 24.7 | 4.39 | 76000 | 64000 | 2.51
213893829 | 5.75 | Mitsubishi Electric | HMSV-A-CB | Non-Ducted Indoor Units | PUHY-HP72YNU-A1 | PUHY-HP72YNU-A1 |  |  |  | 69000 | 12.5 | 24.7 | 4.39 | 76000 | 64000 | 2.51
213893842 | 5.75 | Mitsubishi Electric | HMSV-A-CB | Non-Ducted Indoor Units | PUHY-HP72YNU-A | PUHY-HP72YNU-A |  |  |  | 69000 | 12.5 | 24.7 | 4.39 | 76000 | 64000 | 2.51
213893854 | 5.75 | Trane / Mitsubishi Electric | HMSV-A-CB | Ducted Indoor Units | TUHYH0723AN41AN | TUHYH0723AN41AN |  |  |  | 69000 | 11.9 | 21.8 | 4.03 | 76000 | 64000 | 2.31
213893855 | 5.75 | Trane / Mitsubishi Electric | HMSV-A-CB | Non-Ducted Indoor Units | TUHYH0723AN41AN | TUHYH0723AN41AN |  |  |  | 69000 | 12.5 | 24.7 | 4.39 | 76000 | 64000 | 2.51
213893856 | 5.75 | Trane / Mitsubishi Electric | HMSV-A-CB | Non-Ducted Indoor Units | TUHYH0724AN41AN | TUHYH0724AN41AN |  |  |  | 69000 | 12.5 | 24.7 | 4.39 | 76000 | 64000 | 2.51
213893857 | 5.75 | Trane / Mitsubishi Electric | HMSV-A-CB | Non-Ducted Indoor Units | TUHYP0723AN41AN | TUHYP0723AN41AN |  |  |  | 69000 | 12 | 26.9 | 4.34 | 76000 | 56000 | 3
213893858 | 5.75 | Trane / Mitsubishi Electric | HMSV-A-CB | Non-Ducted Indoor Units | TUHYP0724AN41AN | TUHYP0724AN41AN |  |  |  | 69000 | 12 | 26.9 | 4.34 | 76000 | 56000 | 3
213893859 | 5.75 | Trane / Mitsubishi Electric | HMSV-A-CB | Ducted Indoor Units | TUHYE0724AN41AN | TUHYE0724AN41AN |  |  |  | 69000 | 12.2 | 22.2 | 4.05 | 76000 | 64000 | 2.29
213893860 | 5.75 | Trane / Mitsubishi Electric | HMSV-A-CB | Ducted Indoor Units | TUHYH0724AN41AN | TUHYH0724AN41AN |  |  |  | 69000 | 11.9 | 21.8 | 4.03 | 76000 | 64000 | 2.31
213893877 | 7.67 | SAMSUNG | HMSV-A-CB | Non-Ducted Indoor Units | AM096BXVGFH | AM096BXVGFH |  |  |  | 92000 | 13.1 | 27.9 | 4.13 | 103000 | 67000 | 2.82
213893878 | 7.67 | SAMSUNG | HMSR-A-CB | Non-Ducted Indoor Units | AM096BXVGFR | AM096BXVGFR |  |  |  | 92000 | 13.1 | 27.9 | 4.13 | 103000 | 67000 | 2.82
213893879 | 7.67 | SAMSUNG | HMSV-A-CB | Non-Ducted Indoor Units | AM096BXVGJH | AM096BXVGJH |  |  |  | 92000 | 13.1 | 27.9 | 4.13 | 103000 | 67000 | 2.82
213893880 | 7.67 | SAMSUNG | HMSR-A-CB | Non-Ducted Indoor Units | AM096BXVGJR | AM096BXVGJR |  |  |  | 92000 | 13.1 | 27.9 | 4.13 | 103000 | 67000 | 2.82
213893881 | 5.75 | SAMSUNG | HMSV-A-CB | Mixed Ducted and Non-Ducted Indoor Units | AM072BXVGFH | AM072BXVGFH |  |  |  | 69000 | 11.85 | 25.5 | 3.86 | 77000 | 51000 | 2.52
213893882 | 5.75 | SAMSUNG | HMSR-A-CB | Mixed Ducted and Non-Ducted Indoor Units | AM072BXVGFR | AM072BXVGFR |  |  |  | 69000 | 11.85 | 25.5 | 3.86 | 77000 | 51000 | 2.52
213893883 | 5.75 | SAMSUNG | HMSV-A-CB | Mixed Ducted and Non-Ducted Indoor Units | AM072BXVGJH | AM072BXVGJH |  |  |  | 69000 | 11.85 | 25.5 | 3.86 | 77000 | 51000 | 2.52
213893884 | 5.75 | SAMSUNG | HMSR-A-CB | Mixed Ducted and Non-Ducted Indoor Units | AM072BXVGJR | AM072BXVGJR |  |  |  | 69000 | 11.85 | 25.5 | 3.86 | 77000 | 51000 | 2.52
213893885 | 7.67 | SAMSUNG | HMSV-A-CB | Mixed Ducted and Non-Ducted Indoor Units | AM096BXVGFH | AM096BXVGFH |  |  |  | 92000 | 12.75 | 26 | 3.98 | 103000 | 67000 | 2.77
213893886 | 7.67 | SAMSUNG | HMSR-A-CB | Mixed Ducted and Non-Ducted Indoor Units | AM096BXVGFR | AM096BXVGFR |  |  |  | 92000 | 12.75 | 26 | 3.98 | 103000 | 67000 | 2.77
213893887 | 7.67 | SAMSUNG | HMSV-A-CB | Mixed Ducted and Non-Ducted Indoor Units | AM096BXVGJH | AM096BXVGJH |  |  |  | 92000 | 12.75 | 26 | 3.98 | 103000 | 67000 | 2.77
213893888 | 7.67 | SAMSUNG | HMSR-A-CB | Mixed Ducted and Non-Ducted Indoor Units | AM096BXVGJR | AM096BXVGJR |  |  |  | 92000 | 12.75 | 26 | 3.98 | 103000 | 67000 | 2.77
213893889 | 9.5 | SAMSUNG | HMSV-A-CB | Mixed Ducted and Non-Ducted Indoor Units | AM120BXVGFH | AM120BXVGFH |  |  |  | 114000 | 11.9 | 23.95 | 3.82 | 129000 | 84000 | 2.8
213893890 | 9.5 | SAMSUNG | HMSR-A-CB | Mixed Ducted and Non-Ducted Indoor Units | AM120BXVGFR | AM120BXVGFR |  |  |  | 114000 | 11.9 | 23.95 | 3.82 | 129000 | 84000 | 2.8
213893891 | 9.5 | SAMSUNG | HMSV-A-CB | Mixed Ducted and Non-Ducted Indoor Units | AM120BXVGJH | AM120BXVGJH |  |  |  | 114000 | 11.9 | 23.95 | 3.82 | 129000 | 84000 | 2.8
213893892 | 9.5 | SAMSUNG | HMSR-A-CB | Mixed Ducted and Non-Ducted Indoor Units | AM120BXVGJR | AM120BXVGJR |  |  |  | 114000 | 11.9 | 23.95 | 3.82 | 129000 | 84000 | 2.8
213893925 | 5.75 | SAMSUNG | HMSV-A-CB | Ducted Indoor Units | AM072BXVGFH | AM072BXVGFH |  |  |  | 69000 | 11.5 | 23 | 3.8 | 77000 | 51000 | 2.55
213893926 | 5.75 | SAMSUNG | HMSR-A-CB | Ducted Indoor Units | AM072BXVGFR | AM072BXVGFR |  |  |  | 69000 | 11.5 | 23 | 3.8 | 77000 | 51000 | 2.55
213893927 | 5.75 | SAMSUNG | HMSV-A-CB | Ducted Indoor Units | AM072BXVGJH | AM072BXVGJH |  |  |  | 69000 | 11.5 | 23 | 3.8 | 77000 | 51000 | 2.55
213893928 | 5.75 | SAMSUNG | HMSR-A-CB | Ducted Indoor Units | AM072BXVGJR | AM072BXVGJR |  |  |  | 69000 | 11.5 | 23 | 3.8 | 77000 | 51000 | 2.55
213893929 | 7.67 | SAMSUNG | HMSV-A-CB | Ducted Indoor Units | AM096BXVGFH | AM096BXVGFH |  |  |  | 92000 | 12.4 | 24.1 | 3.83 | 103000 | 67000 | 2.73
213893930 | 7.67 | SAMSUNG | HMSR-A-CB | Ducted Indoor Units | AM096BXVGFR | AM096BXVGFR |  |  |  | 92000 | 12.4 | 24.1 | 3.83 | 103000 | 67000 | 2.73
213893931 | 7.67 | SAMSUNG | HMSV-A-CB | Ducted Indoor Units | AM096BXVGJH | AM096BXVGJH |  |  |  | 92000 | 12.4 | 24.1 | 3.83 | 103000 | 67000 | 2.73
213893932 | 7.67 | SAMSUNG | HMSR-A-CB | Ducted Indoor Units | AM096BXVGJR | AM096BXVGJR |  |  |  | 92000 | 12.4 | 24.1 | 3.83 | 103000 | 67000 | 2.73
213893933 | 9.5 | SAMSUNG | HMSV-A-CB | Ducted Indoor Units | AM120BXVGFH | AM120BXVGFH |  |  |  | 114000 | 12 | 22.6 | 3.8 | 129000 | 84000 | 2.8
213893934 | 9.5 | SAMSUNG | HMSR-A-CB | Ducted Indoor Units | AM120BXVGFR | AM120BXVGFR |  |  |  | 114000 | 12 | 22.6 | 3.8 | 129000 | 84000 | 2.8
213893935 | 9.5 | SAMSUNG | HMSV-A-CB | Ducted Indoor Units | AM120BXVGJH | AM120BXVGJH |  |  |  | 114000 | 12 | 22.6 | 3.8 | 129000 | 84000 | 2.8
213893936 | 9.5 | SAMSUNG | HMSR-A-CB | Ducted Indoor Units | AM120BXVGJR | AM120BXVGJR |  |  |  | 114000 | 12 | 22.6 | 3.8 | 129000 | 84000 | 2.8
213893987 | 5.75 | SAMSUNG | HMSV-A-CB | Non-Ducted Indoor Units | AM072BXVGFH | AM072BXVGFH |  |  |  | 69000 | 12.2 | 28 | 3.93 | 77000 | 51000 | 2.5
213893988 | 5.75 | SAMSUNG | HMSR-A-CB | Non-Ducted Indoor Units | AM072BXVGFR | AM072BXVGFR |  |  |  | 69000 | 12.2 | 28 | 3.93 | 77000 | 51000 | 2.5
213893989 | 5.75 | SAMSUNG | HMSV-A-CB | Non-Ducted Indoor Units | AM072BXVGJH | AM072BXVGJH |  |  |  | 69000 | 12.2 | 28 | 3.93 | 77000 | 51000 | 2.5
213893990 | 5.75 | SAMSUNG | HMSR-A-CB | Non-Ducted Indoor Units | AM072BXVGJR | AM072BXVGJR |  |  |  | 69000 | 12.2 | 28 | 3.93 | 77000 | 51000 | 2.5
213893991 | 9.5 | SAMSUNG | HMSV-A-CB | Non-Ducted Indoor Units | AM120BXVGFH | AM120BXVGFH |  |  |  | 114000 | 11.8 | 25.3 | 3.85 | 129000 | 84000 | 2.81
213893992 | 9.5 | SAMSUNG | HMSR-A-CB | Non-Ducted Indoor Units | AM120BXVGFR | AM120BXVGFR |  |  |  | 114000 | 11.8 | 25.3 | 3.85 | 129000 | 84000 | 2.81
213893993 | 9.5 | SAMSUNG | HMSV-A-CB | Non-Ducted Indoor Units | AM120BXVGJH | AM120BXVGJH |  |  |  | 114000 | 11.8 | 25.3 | 3.85 | 129000 | 84000 | 2.81
213893994 | 9.5 | SAMSUNG | HMSR-A-CB | Non-Ducted Indoor Units | AM120BXVGJR | AM120BXVGJR |  |  |  | 114000 | 11.8 | 25.3 | 3.85 | 129000 | 84000 | 2.81
213894090 | 5.75 | TOSHIBA CARRIER | HMSV-A-CB | Non-Ducted Indoor Units | MMY-MUP0721HT6P-UL | MMY-MUP0721HT6P-UL |  |  |  | 69000 | 13.4 | 24.1 | 4.46 | 77000 | 56000 | 2.94
213894091 | 7.67 | TOSHIBA CARRIER | HMSV-A-CB | Non-Ducted Indoor Units | MMY-MUP0961HT6P-UL | MMY-MUP0961HT6P-UL |  |  |  | 92000 | 11.8 | 23.7 | 4.21 | 103000 | 76000 | 2.72
213894106 | 5.75 | TOSHIBA CARRIER | HMSV-A-CB | Non-Ducted Indoor Units | MMY-MUP0721HT9P-UL | MMY-MUP0721HT9P-UL |  |  |  | 69000 | 13.4 | 24.1 | 4.46 | 77000 | 56000 | 2.94
213894107 | 5.75 | TOSHIBA CARRIER | HMSV-A-CB | Non-Ducted Indoor Units | MMY-MUP072H1HT6PUL | MMY-MUP072H1HT6PUL |  |  |  | 69000 | 13.6 | 24.4 | 4.52 | 77000 | 64000 | 2.91
213894108 | 5.75 | TOSHIBA CARRIER | HMSV-A-CB | Non-Ducted Indoor Units | MMY-MUP072H1HT9PUL | MMY-MUP072H1HT9PUL |  |  |  | 69000 | 13.6 | 24.4 | 4.52 | 77000 | 64000 | 2.91
213894109 | 5.75 | TOSHIBA CARRIER | HMSV-A-CB | Ducted Indoor Units | MMY-MUP0721HT6P-UL | MMY-MUP0721HT6P-UL |  |  |  | 69000 | 12.6 | 22.1 | 4.01 | 77000 | 56000 | 2.82
213894110 | 5.75 | TOSHIBA CARRIER | HMSV-A-CB | Ducted Indoor Units | MMY-MUP0721HT9P-UL | MMY-MUP0721HT9P-UL |  |  |  | 69000 | 12.6 | 22.1 | 4.01 | 77000 | 56000 | 2.82
213894111 | 5.75 | TOSHIBA CARRIER | HMSV-A-CB | Ducted Indoor Units | MMY-MUP072H1HT6PUL | MMY-MUP072H1HT6PUL |  |  |  | 69000 | 12.7 | 22.8 | 4.23 | 77000 | 64000 | 2.78
213894112 | 5.75 | TOSHIBA CARRIER | HMSV-A-CB | Ducted Indoor Units | MMY-MUP072H1HT9PUL | MMY-MUP072H1HT9PUL |  |  |  | 69000 | 12.7 | 22.8 | 4.23 | 77000 | 64000 | 2.78
213894113 | 7.67 | TOSHIBA CARRIER | HMSV-A-CB | Non-Ducted Indoor Units | MMY-MUP0961HT9P-UL | MMY-MUP0961HT9P-UL |  |  |  | 92000 | 11.8 | 23.7 | 4.21 | 103000 | 76000 | 2.72
213894114 | 7.67 | TOSHIBA CARRIER | HMSV-A-CB | Non-Ducted Indoor Units | MMY-MUP096H1HT6PUL | MMY-MUP096H1HT6PUL |  |  |  | 92000 | 12.1 | 23.4 | 4.49 | 103000 | 87000 | 2.84
213894115 | 7.67 | TOSHIBA CARRIER | HMSV-A-CB | Non-Ducted Indoor Units | MMY-MUP096H1HT9PUL | MMY-MUP096H1HT9PUL |  |  |  | 92000 | 12.1 | 23.4 | 4.49 | 103000 | 87000 | 2.84
213894116 | 7.67 | TOSHIBA CARRIER | HMSV-A-CB | Ducted Indoor Units | MMY-MUP0961HT6P-UL | MMY-MUP0961HT6P-UL |  |  |  | 92000 | 12 | 21.9 | 3.83 | 103000 | 76000 | 2.61
213894117 | 7.67 | TOSHIBA CARRIER | HMSV-A-CB | Ducted Indoor Units | MMY-MUP0961HT9P-UL | MMY-MUP0961HT9P-UL |  |  |  | 92000 | 12 | 21.9 | 3.83 | 103000 | 76000 | 2.61
213894118 | 7.67 | TOSHIBA CARRIER | HMSV-A-CB | Ducted Indoor Units | MMY-MUP096H1HT6PUL | MMY-MUP096H1HT6PUL |  |  |  | 92000 | 11.8 | 20 | 4.22 | 103000 | 87000 | 2.73
213894119 | 7.67 | TOSHIBA CARRIER | HMSV-A-CB | Ducted Indoor Units | MMY-MUP096H1HT9PUL | MMY-MUP096H1HT9PUL |  |  |  | 92000 | 11.8 | 20 | 4.22 | 103000 | 87000 | 2.73
213894123 | 9.5 | TOSHIBA CARRIER | HMSV-A-CB | Ducted Indoor Units | MMY-MUP1201HT6P-UL | MMY-MUP1201HT6P-UL |  |  |  | 114000 | 11.7 | 21.2 | 3.83 | 129000 | 92000 | 2.78
213894124 | 9.5 | TOSHIBA CARRIER | HMSV-A-CB | Ducted Indoor Units | MMY-MUP1201HT9P-UL | MMY-MUP1201HT9P-UL |  |  |  | 114000 | 11.7 | 21.2 | 3.83 | 129000 | 92000 | 2.78
213894125 | 9.5 | TOSHIBA CARRIER | HMSV-A-CB | Ducted Indoor Units | MMY-MUP120H1HT6PUL | MMY-MUP120H1HT6PUL |  |  |  | 114000 | 12 | 21.4 | 3.92 | 129000 | 116000 | 2.59
213894126 | 9.5 | TOSHIBA CARRIER | HMSV-A-CB | Ducted Indoor Units | MMY-MUP120H1HT9PUL | MMY-MUP120H1HT9PUL |  |  |  | 114000 | 12 | 21.4 | 3.92 | 129000 | 116000 | 2.59
213895002 | 5.75 | TOSHIBA CARRIER | HMSV-A-CB | Mixed Ducted and Non-Ducted Indoor Units | MMY-MUP0721HT6P-UL | MMY-MUP0721HT6P-UL |  |  |  | 69000 | 13 | 23.1 | 4.23 | 77000 | 56000 | 2.88
213895003 | 5.75 | TOSHIBA CARRIER | HMSV-A-CB | Mixed Ducted and Non-Ducted Indoor Units | MMY-MUP0721HT9P-UL | MMY-MUP0721HT9P-UL |  |  |  | 69000 | 13 | 23.1 | 4.23 | 77000 | 56000 | 2.88
213895004 | 5.75 | TOSHIBA CARRIER | HMSV-A-CB | Mixed Ducted and Non-Ducted Indoor Units | MMY-MUP072H1HT6PUL | MMY-MUP072H1HT6PUL |  |  |  | 69000 | 13.15 | 23.6 | 4.37 | 77000 | 64000 | 2.84
213895005 | 5.75 | TOSHIBA CARRIER | HMSV-A-CB | Mixed Ducted and Non-Ducted Indoor Units | MMY-MUP072H1HT9PUL | MMY-MUP072H1HT9PUL |  |  |  | 69000 | 13.15 | 23.6 | 4.37 | 77000 | 64000 | 2.84
213895006 | 7.67 | TOSHIBA CARRIER | HMSV-A-CB | Mixed Ducted and Non-Ducted Indoor Units | MMY-MUP0961HT6P-UL | MMY-MUP0961HT6P-UL |  |  |  | 92000 | 11.9 | 22.8 | 4.02 | 103000 | 76000 | 2.66
213895007 | 7.67 | TOSHIBA CARRIER | HMSV-A-CB | Mixed Ducted and Non-Ducted Indoor Units | MMY-MUP0961HT9P-UL | MMY-MUP0961HT9P-UL |  |  |  | 92000 | 11.9 | 22.8 | 4.02 | 103000 | 76000 | 2.66
213895008 | 7.67 | TOSHIBA CARRIER | HMSV-A-CB | Mixed Ducted and Non-Ducted Indoor Units | MMY-MUP096H1HT6PUL | MMY-MUP096H1HT6PUL |  |  |  | 92000 | 11.95 | 21.7 | 4.35 | 103000 | 87000 | 2.78
213895009 | 7.67 | TOSHIBA CARRIER | HMSV-A-CB | Mixed Ducted and Non-Ducted Indoor Units | MMY-MUP096H1HT9PUL | MMY-MUP096H1HT9PUL |  |  |  | 92000 | 11.95 | 21.7 | 4.35 | 103000 | 87000 | 2.78
213895010 | 9.5 | TOSHIBA CARRIER | HMSV-A-CB | Mixed Ducted and Non-Ducted Indoor Units | MMY-MUP1201HT6P-UL | MMY-MUP1201HT6P-UL |  |  |  | 114000 | 11.4 | 22 | 3.96 | 129000 | 92000 | 2.81
213895011 | 9.5 | TOSHIBA CARRIER | HMSV-A-CB | Mixed Ducted and Non-Ducted Indoor Units | MMY-MUP1201HT9P-UL | MMY-MUP1201HT9P-UL |  |  |  | 114000 | 11.4 | 22 | 3.96 | 129000 | 92000 | 2.81
213895012 | 9.5 | TOSHIBA CARRIER | HMSV-A-CB | Mixed Ducted and Non-Ducted Indoor Units | MMY-MUP120H1HT6PUL | MMY-MUP120H1HT6PUL |  |  |  | 114000 | 11.6 | 22.05 | 4.02 | 129000 | 116000 | 2.55
213895013 | 9.5 | TOSHIBA CARRIER | HMSV-A-CB | Mixed Ducted and Non-Ducted Indoor Units | MMY-MUP120H1HT9PUL | MMY-MUP120H1HT9PUL |  |  |  | 114000 | 11.6 | 22.05 | 4.02 | 129000 | 116000 | 2.55
213895716 | 7.67 | DAIKIN | HMSR-A-CB | Ducted Indoor Units | REYQ96AATJ* | REYQ96AATJ* |  |  |  | 92000 | 11.9 | 19.3 | 3.6 | 92000 | 72000 | 2.25
213895718 | 7.67 | DAIKIN | HMSR-A-CB | Ducted Indoor Units | REYQ96AAYD* | REYQ96AAYD* |  |  |  | 92000 | 11.9 | 19.3 | 3.6 | 92000 | 72000 | 2.25
213895897 | 5.75 | DAIKIN | HMSR-A-CB | Non-Ducted Indoor Units | REYQ72AATJ* | REYQ72AATJ* |  |  |  | 69000 | 12.2 | 21 | 3.8 | 69000 | 51000 | 2.3
213895898 | 7.67 | DAIKIN | HMSR-A-CB | Non-Ducted Indoor Units | REYQ96AATJ* | REYQ96AATJ* |  |  |  | 92000 | 11.4 | 22.1 | 3.8 | 92000 | 72000 | 2.3
213895908 | 5.75 | DAIKIN | HMSR-A-CB | Non-Ducted Indoor Units | REYQ72AAYD* | REYQ72AAYD* |  |  |  | 69000 | 12.2 | 21 | 3.8 | 69000 | 51000 | 2.3
213895909 | 7.67 | DAIKIN | HMSR-A-CB | Non-Ducted Indoor Units | REYQ96AAYD* | REYQ96AAYD* |  |  |  | 92000 | 11.4 | 22.1 | 3.8 | 92000 | 72000 | 2.3
213895919 | 5.75 | DAIKIN | HMSR-A-CB | Ducted Indoor Units | REYQ72AATJ* | REYQ72AATJ* |  |  |  | 69000 | 11.8 | 19 | 3.6 | 69000 | 51000 | 2.4
213895928 | 5.75 | DAIKIN | HMSR-A-CB | Ducted Indoor Units | REYQ72AAYD* | REYQ72AAYD* |  |  |  | 69000 | 11.8 | 19 | 3.6 | 69000 | 51000 | 2.4
213895937 | 5.75 | DAIKIN | HMSR-A-CB | Mixed Ducted and Non-Ducted Indoor Units | REYQ72AATJ* | REYQ72AATJ* |  |  |  | 69000 | 12 | 20 | 3.7 | 69000 | 51000 | 2.35
213895938 | 7.67 | DAIKIN | HMSR-A-CB | Mixed Ducted and Non-Ducted Indoor Units | REYQ96AATJ* | REYQ96AATJ* |  |  |  | 92000 | 11.65 | 20.7 | 3.7 | 92000 | 72000 | 2.27
213895947 | 5.75 | DAIKIN | HMSR-A-CB | Mixed Ducted and Non-Ducted Indoor Units | REYQ72AAYD* | REYQ72AAYD* |  |  |  | 69000 | 12 | 20 | 3.7 | 69000 | 51000 | 2.35
213895948 | 7.67 | DAIKIN | HMSR-A-CB | Mixed Ducted and Non-Ducted Indoor Units | REYQ96AAYD* | REYQ96AAYD* |  |  |  | 92000 | 11.65 | 20.7 | 3.7 | 92000 | 72000 | 2.27
213895979 | 5.75 | Mitsubishi Electric | HMSR-A-CB | Ducted Indoor Units | PURY-EP72TNU-A | PURY-EP72TNU-A |  |  |  | 69000 | 11.8 | 22.2 | 3.81 | 76000 | 61000 | 2.25
213895980 | 5.75 | Mitsubishi Electric | HMSR-A-CB | Ducted Indoor Units | PURY-EP72TNU-A1 | PURY-EP72TNU-A1 |  |  |  | 69000 | 11.8 | 22.2 | 3.81 | 76000 | 61000 | 2.25
213895981 | 5.75 | Mitsubishi Electric | HMSR-A-CB | Ducted Indoor Units | PURY-EP72YNU-A | PURY-EP72YNU-A |  |  |  | 69000 | 11.8 | 22.2 | 3.81 | 76000 | 61000 | 2.25
213895982 | 5.75 | Mitsubishi Electric | HMSR-A-CB | Ducted Indoor Units | PURY-EP72YNU-A1 | PURY-EP72YNU-A1 |  |  |  | 69000 | 11.8 | 22.2 | 3.81 | 76000 | 61000 | 2.25
213895983 | 7.67 | Mitsubishi Electric | HMSR-A-CB | Ducted Indoor Units | PURY-EP96TNU-A | PURY-EP96TNU-A |  |  |  | 92000 | 11.7 | 22.5 | 3.94 | 103000 | 79000 | 2.24
213895984 | 7.67 | Mitsubishi Electric | HMSR-A-CB | Ducted Indoor Units | PURY-EP96TNU-A1 | PURY-EP96TNU-A1 |  |  |  | 92000 | 11.7 | 22.5 | 3.94 | 103000 | 79000 | 2.24
213895985 | 7.67 | Mitsubishi Electric | HMSR-A-CB | Ducted Indoor Units | PURY-EP96YNU-A | PURY-EP96YNU-A |  |  |  | 92000 | 11.7 | 22.5 | 3.94 | 103000 | 79000 | 2.24
213895986 | 7.67 | Mitsubishi Electric | HMSR-A-CB | Ducted Indoor Units | PURY-EP96YNU-A1 | PURY-EP96YNU-A1 |  |  |  | 92000 | 11.7 | 22.5 | 3.94 | 103000 | 79000 | 2.24
213895995 | 5.75 | Mitsubishi Electric | HMSR-A-CB | Ducted Indoor Units | PURY-HP72TNU-A | PURY-HP72TNU-A |  |  |  | 69000 | 11.6 | 21.7 | 3.76 | 76000 | 64000 | 2.27
213895996 | 5.75 | Mitsubishi Electric | HMSR-A-CB | Ducted Indoor Units | PURY-HP72TNU-A1 | PURY-HP72TNU-A1 |  |  |  | 69000 | 11.6 | 21.7 | 3.76 | 76000 | 64000 | 2.27
213895997 | 5.75 | Mitsubishi Electric | HMSR-A-CB | Ducted Indoor Units | PURY-HP72YNU-A | PURY-HP72YNU-A |  |  |  | 69000 | 11.6 | 21.7 | 3.76 | 76000 | 64000 | 2.27
213895998 | 5.75 | Mitsubishi Electric | HMSR-A-CB | Ducted Indoor Units | PURY-HP72YNU-A1 | PURY-HP72YNU-A1 |  |  |  | 69000 | 11.6 | 21.7 | 3.76 | 76000 | 64000 | 2.27
213895999 | 7.67 | Mitsubishi Electric | HMSR-A-CB | Ducted Indoor Units | PURY-HP96TNU-A | PURY-HP96TNU-A |  |  |  | 92000 | 11.6 | 20.3 | 3.88 | 103000 | 87000 | 2.25
213896000 | 7.67 | Mitsubishi Electric | HMSR-A-CB | Ducted Indoor Units | PURY-HP96TNU-A1 | PURY-HP96TNU-A1 |  |  |  | 92000 | 11.6 | 20.3 | 3.88 | 103000 | 87000 | 2.25
213896001 | 7.67 | Mitsubishi Electric | HMSR-A-CB | Ducted Indoor Units | PURY-HP96YNU-A | PURY-HP96YNU-A |  |  |  | 92000 | 11.6 | 20.3 | 3.88 | 103000 | 87000 | 2.25
213896002 | 7.67 | Mitsubishi Electric | HMSR-A-CB | Ducted Indoor Units | PURY-HP96YNU-A1 | PURY-HP96YNU-A1 |  |  |  | 92000 | 11.6 | 20.3 | 3.88 | 103000 | 87000 | 2.25
213896011 | 5.75 | Mitsubishi Electric | HMSR-A-CB | Ducted Indoor Units | PURY-P72TNU-A | PURY-P72TNU-A |  |  |  | 69000 | 11.4 | 21.6 | 3.76 | 76000 | 56000 | 2.26
213896012 | 5.75 | Mitsubishi Electric | HMSR-A-CB | Ducted Indoor Units | PURY-P72TNU-A1 | PURY-P72TNU-A1 |  |  |  | 69000 | 11.4 | 21.6 | 3.76 | 76000 | 56000 | 2.26
213896013 | 5.75 | Mitsubishi Electric | HMSR-A-CB | Ducted Indoor Units | PURY-P72YNU-A | PURY-P72YNU-A |  |  |  | 69000 | 11.4 | 21.6 | 3.76 | 76000 | 56000 | 2.26
213896014 | 5.75 | Mitsubishi Electric | HMSR-A-CB | Ducted Indoor Units | PURY-P72YNU-A1 | PURY-P72YNU-A1 |  |  |  | 69000 | 11.4 | 21.6 | 3.76 | 76000 | 56000 | 2.26
213896019 | 5.75 | Trane / Mitsubishi Electric | HMSR-A-CB | Ducted Indoor Units | TURYE0723AN40AN | TURYE0723AN40AN |  |  |  | 69000 | 11.8 | 22.2 | 3.81 | 76000 | 61000 | 2.25
213896020 | 5.75 | Trane / Mitsubishi Electric | HMSR-A-CB | Ducted Indoor Units | TURYE0723AN41AN | TURYE0723AN41AN |  |  |  | 69000 | 11.8 | 22.2 | 3.81 | 76000 | 61000 | 2.25
213896021 | 5.75 | Trane / Mitsubishi Electric | HMSR-A-CB | Ducted Indoor Units | TURYE0724AN40AN | TURYE0724AN40AN |  |  |  | 69000 | 11.8 | 22.2 | 3.81 | 76000 | 61000 | 2.25
213896022 | 5.75 | Trane / Mitsubishi Electric | HMSR-A-CB | Ducted Indoor Units | TURYE0724AN41AN | TURYE0724AN41AN |  |  |  | 69000 | 11.8 | 22.2 | 3.81 | 76000 | 61000 | 2.25
213896023 | 7.67 | Trane / Mitsubishi Electric | HMSR-A-CB | Ducted Indoor Units | TURYE0963AN40AN | TURYE0963AN40AN |  |  |  | 92000 | 11.7 | 22.5 | 3.94 | 103000 | 79000 | 2.24
213896024 | 7.67 | Trane / Mitsubishi Electric | HMSR-A-CB | Ducted Indoor Units | TURYE0963AN41AN | TURYE0963AN41AN |  |  |  | 92000 | 11.7 | 22.5 | 3.94 | 103000 | 79000 | 2.24
213896025 | 7.67 | Trane / Mitsubishi Electric | HMSR-A-CB | Ducted Indoor Units | TURYE0964AN40AN | TURYE0964AN40AN |  |  |  | 92000 | 11.7 | 22.5 | 3.94 | 103000 | 79000 | 2.24
213896026 | 7.67 | Trane / Mitsubishi Electric | HMSR-A-CB | Ducted Indoor Units | TURYE0964AN41AN | TURYE0964AN41AN |  |  |  | 92000 | 11.7 | 22.5 | 3.94 | 103000 | 79000 | 2.24
213896043 | 5.75 | Trane / Mitsubishi Electric | HMSR-A-CB | Ducted Indoor Units | TURYH0723AN40AN | TURYH0723AN40AN |  |  |  | 69000 | 11.6 | 21.7 | 3.76 | 76000 | 64000 | 2.27
213896044 | 5.75 | Trane / Mitsubishi Electric | HMSR-A-CB | Ducted Indoor Units | TURYH0723AN41AN | TURYH0723AN41AN |  |  |  | 69000 | 11.6 | 21.7 | 3.76 | 76000 | 64000 | 2.27
213896045 | 5.75 | Trane / Mitsubishi Electric | HMSR-A-CB | Ducted Indoor Units | TURYH0724AN40AN | TURYH0724AN40AN |  |  |  | 69000 | 11.6 | 21.7 | 3.76 | 76000 | 64000 | 2.27
213896046 | 5.75 | Trane / Mitsubishi Electric | HMSR-A-CB | Ducted Indoor Units | TURYH0724AN41AN | TURYH0724AN41AN |  |  |  | 69000 | 11.6 | 21.7 | 3.76 | 76000 | 64000 | 2.27
213896047 | 7.67 | Trane / Mitsubishi Electric | HMSR-A-CB | Ducted Indoor Units | TURYH0963AN40AN | TURYH0963AN40AN |  |  |  | 92000 | 11.6 | 20.3 | 3.88 | 103000 | 87000 | 2.25
213896048 | 7.67 | Trane / Mitsubishi Electric | HMSR-A-CB | Ducted Indoor Units | TURYH0963AN41AN | TURYH0963AN41AN |  |  |  | 92000 | 11.6 | 20.3 | 3.88 | 103000 | 87000 | 2.25
213896049 | 7.67 | Trane / Mitsubishi Electric | HMSR-A-CB | Ducted Indoor Units | TURYH0964AN40AN | TURYH0964AN40AN |  |  |  | 92000 | 11.6 | 20.3 | 3.88 | 103000 | 87000 | 2.25
213896050 | 7.67 | Trane / Mitsubishi Electric | HMSR-A-CB | Ducted Indoor Units | TURYH0964AN41AN | TURYH0964AN41AN |  |  |  | 92000 | 11.6 | 20.3 | 3.88 | 103000 | 87000 | 2.25
213896059 | 5.75 | Trane / Mitsubishi Electric | HMSR-A-CB | Ducted Indoor Units | TURYP0723AN40AN | TURYP0723AN40AN |  |  |  | 69000 | 11.4 | 21.6 | 3.76 | 76000 | 56000 | 2.26
213896060 | 5.75 | Trane / Mitsubishi Electric | HMSR-A-CB | Ducted Indoor Units | TURYP0723AN41AN | TURYP0723AN41AN |  |  |  | 69000 | 11.4 | 21.6 | 3.76 | 76000 | 56000 | 2.26
213896061 | 5.75 | Trane / Mitsubishi Electric | HMSR-A-CB | Ducted Indoor Units | TURYP0724AN40AN | TURYP0724AN40AN |  |  |  | 69000 | 11.4 | 21.6 | 3.76 | 76000 | 56000 | 2.26
213896062 | 5.75 | Trane / Mitsubishi Electric | HMSR-A-CB | Ducted Indoor Units | TURYP0724AN41AN | TURYP0724AN41AN |  |  |  | 69000 | 11.4 | 21.6 | 3.76 | 76000 | 56000 | 2.26
213896099 | 5.75 | Mitsubishi Electric | HMSR-A-CB | Non-Ducted Indoor Units | PURY-EP72TNU-A | PURY-EP72TNU-A |  |  |  | 69000 | 12.2 | 23.5 | 4.37 | 76000 | 61000 | 2.3
213896100 | 5.75 | Mitsubishi Electric | HMSR-A-CB | Non-Ducted Indoor Units | PURY-EP72TNU-A1 | PURY-EP72TNU-A1 |  |  |  | 69000 | 12.2 | 23.5 | 4.37 | 76000 | 61000 | 2.3
213896101 | 5.75 | Mitsubishi Electric | HMSR-A-CB | Non-Ducted Indoor Units | PURY-EP72YNU-A | PURY-EP72YNU-A |  |  |  | 69000 | 12.2 | 23.5 | 4.37 | 76000 | 61000 | 2.3
213896102 | 5.75 | Mitsubishi Electric | HMSR-A-CB | Non-Ducted Indoor Units | PURY-EP72YNU-A1 | PURY-EP72YNU-A1 |  |  |  | 69000 | 12.2 | 23.5 | 4.37 | 76000 | 61000 | 2.3
213896103 | 7.67 | Mitsubishi Electric | HMSR-A-CB | Non-Ducted Indoor Units | PURY-EP96TNU-A | PURY-EP96TNU-A |  |  |  | 92000 | 12 | 24.2 | 4.26 | 103000 | 79000 | 2.3
213896104 | 7.67 | Mitsubishi Electric | HMSR-A-CB | Non-Ducted Indoor Units | PURY-EP96TNU-A1 | PURY-EP96TNU-A1 |  |  |  | 92000 | 12 | 24.2 | 4.26 | 103000 | 79000 | 2.3
213896105 | 7.67 | Mitsubishi Electric | HMSR-A-CB | Non-Ducted Indoor Units | PURY-EP96YNU-A | PURY-EP96YNU-A |  |  |  | 92000 | 12 | 24.2 | 4.26 | 103000 | 79000 | 2.3
213896106 | 7.67 | Mitsubishi Electric | HMSR-A-CB | Non-Ducted Indoor Units | PURY-EP96YNU-A1 | PURY-EP96YNU-A1 |  |  |  | 92000 | 12 | 24.2 | 4.26 | 103000 | 79000 | 2.3
213896125 | 5.75 | Mitsubishi Electric | HMSR-A-CB | Non-Ducted Indoor Units | PURY-HP72TNU-A | PURY-HP72TNU-A |  |  |  | 69000 | 12.1 | 22.8 | 4.09 | 76000 | 64000 | 2.3
213896127 | 5.75 | Mitsubishi Electric | HMSR-A-CB | Non-Ducted Indoor Units | PURY-HP72TNU-A1 | PURY-HP72TNU-A1 |  |  |  | 69000 | 12.1 | 22.8 | 4.09 | 76000 | 64000 | 2.3
213896128 | 5.75 | Mitsubishi Electric | HMSR-A-CB | Non-Ducted Indoor Units | PURY-HP72YNU-A | PURY-HP72YNU-A |  |  |  | 69000 | 12.1 | 22.8 | 4.09 | 76000 | 64000 | 2.3
213896130 | 5.75 | Mitsubishi Electric | HMSR-A-CB | Non-Ducted Indoor Units | PURY-HP72YNU-A1 | PURY-HP72YNU-A1 |  |  |  | 69000 | 12.1 | 22.8 | 4.09 | 76000 | 64000 | 2.3
213896131 | 7.67 | Mitsubishi Electric | HMSR-A-CB | Non-Ducted Indoor Units | PURY-HP96TNU-A | PURY-HP96TNU-A |  |  |  | 92000 | 12 | 23.2 | 4.14 | 103000 | 87000 | 2.3
213896132 | 7.67 | Mitsubishi Electric | HMSR-A-CB | Non-Ducted Indoor Units | PURY-HP96TNU-A1 | PURY-HP96TNU-A1 |  |  |  | 92000 | 12 | 23.2 | 4.14 | 103000 | 87000 | 2.3
213896133 | 7.67 | Mitsubishi Electric | HMSR-A-CB | Non-Ducted Indoor Units | PURY-HP96YNU-A | PURY-HP96YNU-A |  |  |  | 92000 | 12 | 23.2 | 4.14 | 103000 | 87000 | 2.3
213896134 | 7.67 | Mitsubishi Electric | HMSR-A-CB | Non-Ducted Indoor Units | PURY-HP96YNU-A1 | PURY-HP96YNU-A1 |  |  |  | 92000 | 12 | 23.2 | 4.14 | 103000 | 87000 | 2.3
213896147 | 5.75 | Mitsubishi Electric | HMSR-A-CB | Non-Ducted Indoor Units | PURY-P72TNU-A | PURY-P72TNU-A |  |  |  | 69000 | 11.9 | 23 | 4.09 | 76000 | 56000 | 2.26
213896148 | 5.75 | Mitsubishi Electric | HMSR-A-CB | Non-Ducted Indoor Units | PURY-P72TNU-A1 | PURY-P72TNU-A1 |  |  |  | 69000 | 11.9 | 23 | 4.09 | 76000 | 56000 | 2.26
213896149 | 5.75 | Mitsubishi Electric | HMSR-A-CB | Non-Ducted Indoor Units | PURY-P72YNU-A | PURY-P72YNU-A |  |  |  | 69000 | 11.9 | 23 | 4.09 | 76000 | 56000 | 2.26
213896150 | 5.75 | Mitsubishi Electric | HMSR-A-CB | Non-Ducted Indoor Units | PURY-P72YNU-A1 | PURY-P72YNU-A1 |  |  |  | 69000 | 11.9 | 23 | 4.09 | 76000 | 56000 | 2.26
213896151 | 7.67 | Mitsubishi Electric | HMSR-A-CB | Non-Ducted Indoor Units | PURY-P96TNU-A | PURY-P96TNU-A |  |  |  | 92000 | 11.5 | 23.8 | 4.14 | 103000 | 71000 | 2.26
213896152 | 7.67 | Mitsubishi Electric | HMSR-A-CB | Non-Ducted Indoor Units | PURY-P96TNU-A1 | PURY-P96TNU-A1 |  |  |  | 92000 | 11.5 | 23.8 | 4.14 | 103000 | 71000 | 2.26
213896153 | 7.67 | Mitsubishi Electric | HMSR-A-CB | Non-Ducted Indoor Units | PURY-P96YNU-A | PURY-P96YNU-A |  |  |  | 92000 | 11.5 | 23.8 | 4.14 | 103000 | 71000 | 2.26
213896154 | 7.67 | Mitsubishi Electric | HMSR-A-CB | Non-Ducted Indoor Units | PURY-P96YNU-A1 | PURY-P96YNU-A1 |  |  |  | 92000 | 11.5 | 23.8 | 4.14 | 103000 | 71000 | 2.26
213896155 | 5.75 | Trane / Mitsubishi Electric | HMSR-A-CB | Non-Ducted Indoor Units | TURYE0723AN40AN | TURYE0723AN40AN |  |  |  | 69000 | 12.2 | 23.5 | 4.37 | 76000 | 61000 | 2.3
213896156 | 5.75 | Trane / Mitsubishi Electric | HMSR-A-CB | Non-Ducted Indoor Units | TURYE0723AN41AN | TURYE0723AN41AN |  |  |  | 69000 | 12.2 | 23.5 | 4.37 | 76000 | 61000 | 2.3
213896157 | 5.75 | Trane / Mitsubishi Electric | HMSR-A-CB | Non-Ducted Indoor Units | TURYE0724AN40AN | TURYE0724AN40AN |  |  |  | 69000 | 12.2 | 23.5 | 4.37 | 76000 | 61000 | 2.3
213896158 | 5.75 | Trane / Mitsubishi Electric | HMSR-A-CB | Non-Ducted Indoor Units | TURYE0724AN41AN | TURYE0724AN41AN |  |  |  | 69000 | 12.2 | 23.5 | 4.37 | 76000 | 61000 | 2.3
213896159 | 7.67 | Trane / Mitsubishi Electric | HMSR-A-CB | Non-Ducted Indoor Units | TURYE0963AN40AN | TURYE0963AN40AN |  |  |  | 92000 | 12 | 24.2 | 4.26 | 103000 | 79000 | 2.3
213896160 | 7.67 | Trane / Mitsubishi Electric | HMSR-A-CB | Non-Ducted Indoor Units | TURYE0963AN41AN | TURYE0963AN41AN |  |  |  | 92000 | 12 | 24.2 | 4.26 | 103000 | 79000 | 2.3
213896161 | 7.67 | Trane / Mitsubishi Electric | HMSR-A-CB | Non-Ducted Indoor Units | TURYE0964AN40AN | TURYE0964AN40AN |  |  |  | 92000 | 12 | 24.2 | 4.26 | 103000 | 79000 | 2.3
213896162 | 7.67 | Trane / Mitsubishi Electric | HMSR-A-CB | Non-Ducted Indoor Units | TURYE0964AN41AN | TURYE0964AN41AN |  |  |  | 92000 | 12 | 24.2 | 4.26 | 103000 | 79000 | 2.3
213896187 | 5.75 | Trane / Mitsubishi Electric | HMSR-A-CB | Non-Ducted Indoor Units | TURYH0723AN40AN | TURYH0723AN40AN |  |  |  | 69000 | 12.1 | 22.8 | 4.09 | 76000 | 64000 | 2.3
213896188 | 5.75 | Trane / Mitsubishi Electric | HMSR-A-CB | Non-Ducted Indoor Units | TURYH0723AN41AN | TURYH0723AN41AN |  |  |  | 69000 | 12.1 | 22.8 | 4.09 | 76000 | 64000 | 2.3
213896189 | 5.75 | Trane / Mitsubishi Electric | HMSR-A-CB | Non-Ducted Indoor Units | TURYH0724AN40AN | TURYH0724AN40AN |  |  |  | 69000 | 12.1 | 22.8 | 4.09 | 76000 | 64000 | 2.3
213896190 | 5.75 | Trane / Mitsubishi Electric | HMSR-A-CB | Non-Ducted Indoor Units | TURYH0724AN41AN | TURYH0724AN41AN |  |  |  | 69000 | 12.1 | 22.8 | 4.09 | 76000 | 64000 | 2.3
213896191 | 7.67 | Trane / Mitsubishi Electric | HMSR-A-CB | Non-Ducted Indoor Units | TURYH0963AN40AN | TURYH0963AN40AN |  |  |  | 92000 | 12 | 23.2 | 4.14 | 103000 | 87000 | 2.3
213896192 | 7.67 | Trane / Mitsubishi Electric | HMSR-A-CB | Non-Ducted Indoor Units | TURYH0963AN41AN | TURYH0963AN41AN |  |  |  | 92000 | 12 | 23.2 | 4.14 | 103000 | 87000 | 2.3
213896193 | 7.67 | Trane / Mitsubishi Electric | HMSR-A-CB | Non-Ducted Indoor Units | TURYH0964AN40AN | TURYH0964AN40AN |  |  |  | 92000 | 12 | 23.2 | 4.14 | 103000 | 87000 | 2.3
213896194 | 7.67 | Trane / Mitsubishi Electric | HMSR-A-CB | Non-Ducted Indoor Units | TURYH0964AN41AN | TURYH0964AN41AN |  |  |  | 92000 | 12 | 23.2 | 4.14 | 103000 | 87000 | 2.3
213896203 | 5.75 | Trane / Mitsubishi Electric | HMSR-A-CB | Non-Ducted Indoor Units | TURYP0723AN40AN | TURYP0723AN40AN |  |  |  | 69000 | 11.9 | 23 | 4.09 | 76000 | 56000 | 2.26
213896204 | 5.75 | Trane / Mitsubishi Electric | HMSR-A-CB | Non-Ducted Indoor Units | TURYP0723AN41AN | TURYP0723AN41AN |  |  |  | 69000 | 11.9 | 23 | 4.09 | 76000 | 56000 | 2.26
213896205 | 5.75 | Trane / Mitsubishi Electric | HMSR-A-CB | Non-Ducted Indoor Units | TURYP0724AN40AN | TURYP0724AN40AN |  |  |  | 69000 | 11.9 | 23 | 4.09 | 76000 | 56000 | 2.26
213896206 | 5.75 | Trane / Mitsubishi Electric | HMSR-A-CB | Non-Ducted Indoor Units | TURYP0724AN41AN | TURYP0724AN41AN |  |  |  | 69000 | 11.9 | 23 | 4.09 | 76000 | 56000 | 2.26
213896207 | 7.67 | Trane / Mitsubishi Electric | HMSR-A-CB | Non-Ducted Indoor Units | TURYP0963AN40AN | TURYP0963AN40AN |  |  |  | 92000 | 11.5 | 23.8 | 4.14 | 103000 | 71000 | 2.26
213896208 | 7.67 | Trane / Mitsubishi Electric | HMSR-A-CB | Non-Ducted Indoor Units | TURYP0963AN41AN | TURYP0963AN41AN |  |  |  | 92000 | 11.5 | 23.8 | 4.14 | 103000 | 71000 | 2.26
213896209 | 7.67 | Trane / Mitsubishi Electric | HMSR-A-CB | Non-Ducted Indoor Units | TURYP0964AN40AN | TURYP0964AN40AN |  |  |  | 92000 | 11.5 | 23.8 | 4.14 | 103000 | 71000 | 2.26
213896210 | 7.67 | Trane / Mitsubishi Electric | HMSR-A-CB | Non-Ducted Indoor Units | TURYP0964AN41AN | TURYP0964AN41AN |  |  |  | 92000 | 11.5 | 23.8 | 4.14 | 103000 | 71000 | 2.26
201902902 | 7.67 | LENNOX VRF | HMSV-A-CB | Mixed Ducted and Non-Ducted Indoor Units | VEP096C432G | VEP096C432G |  |  |  | 92000 | 11.9 | 22.5 | 3.65 | 103000 | 67000 | 2.44
202073579 | 7.67 | MIDEA | HMSV-A-CB | Mixed Ducted and Non-Ducted Indoor Units | MV5-X96DXN1-(A)* | MV5-X96DXN1-(A) |  |  |  | 92000 | 12.05 | 23 | 3.68 | 103000 | 72000 | 2.38
202073582 | 7.67 | MIDEA | HMSV-A-CB | Mixed Ducted and Non-Ducted Indoor Units | MV5-X96DZN1-(A)* | MV5-X96DZN1-(A) |  |  |  | 92000 | 12.05 | 23 | 3.68 | 103000 | 72000 | 2.38
202073585 | 5.75 | MIDEA | HMSV-A-CB | Mixed Ducted and Non-Ducted Indoor Units | MV5-H72DXN1* | MV5-H72DXN1 |  |  |  | 69000 | 12.22 | 20.57 | 4.07 | 77000 | 54000 | 2.6
202073601 | 5.75 | MIDEA | HMSV-A-CB | Mixed Ducted and Non-Ducted Indoor Units | MV5-H72DZN1* | MV5-H72DZN1 |  |  |  | 69000 | 12.2 | 20.57 | 4.07 | 77000 | 54000 | 2.6
202073617 | 5.75 | MIDEA | HMSR-A-CB | Mixed Ducted and Non-Ducted Indoor Units | MV5-2R72DXN1* | MV5-2R72DXN1 |  |  |  | 69000 | 12.6 | 21.75 | 3.77 | 77000 | 54000 | 2.43
202073618 | 7.67 | MIDEA | HMSR-A-CB | Mixed Ducted and Non-Ducted Indoor Units | MV5-2R96DXN1* | MV5-2R96DXN1 |  |  |  | 92000 | 11.7 | 21.1 | 3.5 | 103000 | 72000 | 2.31
202073630 | 5.75 | MIDEA | HMSR-A-CB | Mixed Ducted and Non-Ducted Indoor Units | MV5-2R72DZN1* | MV5-2R72DZN1 |  |  |  | 69000 | 12.6 | 21.75 | 3.77 | 77000 | 54000 | 2.43
202073631 | 7.67 | MIDEA | HMSR-A-CB | Mixed Ducted and Non-Ducted Indoor Units | MV5-2R96DZN1* | MV5-2R96DZN1 |  |  |  | 92000 | 11.7 | 21.1 | 3.5 | 103000 | 72000 | 2.31
202882193 | 5.75 | MIDEA | HMSV-A-CB | Non-Ducted Indoor Units | MV6-X72DXN1 | MV6-X72DXN1 |  |  |  | 69000 | 12.9 | 23 | 4.29 | 77000 | 58000 | 2.72
202882194 | 5.75 | MIDEA | HMSV-A-CB | Ducted Indoor Units | MV6-X72DXN1 | MV6-X72DXN1 |  |  |  | 69000 | 12.1 | 21.9 | 3.84 | 77000 | 58000 | 2.57
202883243 | 5.75 | MIDEA | HMSV-A-CB | Non-Ducted Indoor Units | MV6-X72DZN1 | MV6-X72DZN1 |  |  |  | 69000 | 12.9 | 23 | 4.29 | 77000 | 58000 | 2.72
202883244 | 5.75 | MIDEA | HMSV-A-CB | Ducted Indoor Units | MV6-X72DZN1 | MV6-X72DZN1 |  |  |  | 69000 | 12.1 | 21.9 | 3.84 | 77000 | 58000 | 2.57
202883245 | 5.75 | MIDEA | HMSR-A-CB | Non-Ducted Indoor Units | MV6-R72DXN1 | MV6-R72DXN1 |  |  |  | 69000 | 13 | 22 | 4.29 | 77000 | 58000 | 2.72
202883246 | 5.75 | MIDEA | HMSR-A-CB | Ducted Indoor Units | MV6-R72DXN1 | MV6-R72DXN1 |  |  |  | 69000 | 12.2 | 21.6 | 3.84 | 77000 | 58000 | 2.57
202883247 | 5.75 | MIDEA | HMSR-A-CB | Non-Ducted Indoor Units | MV6-R72DZN1 | MV6-R72DZN1 |  |  |  | 69000 | 13 | 22 | 4.29 | 77000 | 58000 | 2.72
202883248 | 5.75 | MIDEA | HMSR-A-CB | Ducted Indoor Units | MV6-R72DZN1 | MV6-R72DZN1 |  |  |  | 69000 | 12.2 | 21.6 | 3.84 | 77000 | 58000 | 2.57
202891633 | 7.67 | MIDEA | HMSV-A-CB | Non-Ducted Indoor Units | MV6-X96DXN1 | MV6-X96DXN1 |  |  |  | 92000 | 11.7 | 23.3 | 3.99 | 103000 | 72000 | 2.65
202891634 | 7.67 | MIDEA | HMSV-A-CB | Ducted Indoor Units | MV6-X96DXN1 | MV6-X96DXN1 |  |  |  | 92000 | 11.5 | 21 | 3.8 | 103000 | 72000 | 2.6
202891635 | 5.75 | MIDEA | HMSV-A-CB | Mixed Ducted and Non-Ducted Indoor Units | MV6-X72DXN1 | MV6-X72DXN1 |  |  |  | 69000 | 12.5 | 22.45 | 4.06 | 77000 | 58000 | 2.64
202891636 | 5.75 | MIDEA | HMSV-A-CB | Mixed Ducted and Non-Ducted Indoor Units | MV6-X72DZN1 | MV6-X72DZN1 |  |  |  | 69000 | 12.5 | 22.45 | 4.06 | 77000 | 58000 | 2.64
202891637 | 7.67 | MIDEA | HMSV-A-CB | Non-Ducted Indoor Units | MV6-X96DZN1 | MV6-X96DZN1 |  |  |  | 92000 | 11.7 | 23.3 | 3.99 | 103000 | 72000 | 2.65
202891638 | 7.67 | MIDEA | HMSV-A-CB | Ducted Indoor Units | MV6-X96DZN1 | MV6-X96DZN1 |  |  |  | 92000 | 11.5 | 21 | 3.8 | 103000 | 72000 | 2.6
202891639 | 7.67 | MIDEA | HMSR-A-CB | Non-Ducted Indoor Units | MV6-R96DXN1 | MV6-R96DXN1 |  |  |  | 92000 | 11.9 | 22.1 | 3.99 | 103000 | 72000 | 2.65
202891640 | 7.67 | MIDEA | HMSR-A-CB | Ducted Indoor Units | MV6-R96DXN1 | MV6-R96DXN1 |  |  |  | 92000 | 11.6 | 20.8 | 3.8 | 103000 | 72000 | 2.6
202891641 | 7.67 | MIDEA | HMSR-A-CB | Non-Ducted Indoor Units | MV6-R96DZN1 | MV6-R96DZN1 |  |  |  | 92000 | 11.9 | 22.1 | 3.99 | 103000 | 72000 | 2.65
202891642 | 7.67 | MIDEA | HMSR-A-CB | Ducted Indoor Units | MV6-R96DZN1 | MV6-R96DZN1 |  |  |  | 92000 | 11.6 | 20.8 | 3.8 | 103000 | 72000 | 2.6
202891643 | 5.75 | MIDEA | HMSR-A-CB | Mixed Ducted and Non-Ducted Indoor Units | MV6-R72DXN1 | MV6-R72DXN1 |  |  |  | 69000 | 12.6 | 21.8 | 4.06 | 77000 | 58000 | 2.64
202891644 | 5.75 | MIDEA | HMSR-A-CB | Mixed Ducted and Non-Ducted Indoor Units | MV6-R72DZN1 | MV6-R72DZN1 |  |  |  | 69000 | 12.6 | 21.8 | 4.06 | 77000 | 58000 | 2.64
202897134 | 7.67 | MIDEA | HMSV-A-CB | Mixed Ducted and Non-Ducted Indoor Units | MV6-X96DXN1 | MV6-X96DXN1 |  |  |  | 92000 | 11.6 | 22.15 | 3.89 | 103000 | 72000 | 2.62
202897135 | 7.67 | MIDEA | HMSV-A-CB | Mixed Ducted and Non-Ducted Indoor Units | MV6-X96DZN1 | MV6-X96DZN1 |  |  |  | 92000 | 11.6 | 22.15 | 3.89 | 103000 | 72000 | 2.62
202897136 | 7.67 | MIDEA | HMSR-A-CB | Mixed Ducted and Non-Ducted Indoor Units | MV6-R96DXN1 | MV6-R96DXN1 |  |  |  | 92000 | 11.75 | 21.45 | 3.89 | 103000 | 72000 | 2.62
202897137 | 7.67 | MIDEA | HMSR-A-CB | Mixed Ducted and Non-Ducted Indoor Units | MV6-R96DZN1 | MV6-R96DZN1 |  |  |  | 92000 | 11.75 | 21.45 | 3.89 | 103000 | 72000 | 2.62
202897138 | 9.58 | MIDEA | HMSV-A-CB | Non-Ducted Indoor Units | MV6-X120DXN1 | MV6-X120DXN1 |  |  |  | 115000 | 11.3 | 21.9 | 3.56 | 129000 | 84000 | 2.47
202897144 | 9.58 | MIDEA | HMSV-A-CB | Non-Ducted Indoor Units | MV6-X120DZN1 | MV6-X120DZN1 |  |  |  | 115000 | 11.3 | 21.9 | 3.56 | 129000 | 84000 | 2.47
202897146 | 9.58 | MIDEA | HMSR-A-CB | Non-Ducted Indoor Units | MV6-R120DXN1 | MV6-R120DXN1 |  |  |  | 115000 | 11.4 | 21.3 | 3.56 | 129000 | 84000 | 2.47
202897147 | 9.58 | MIDEA | HMSR-A-CB | Ducted Indoor Units | MV6-R120DXN1 | MV6-R120DXN1 |  |  |  | 115000 | 11.3 | 20.4 | 3.64 | 129000 | 84000 | 2.59
202897148 | 9.58 | MIDEA | HMSR-A-CB | Non-Ducted Indoor Units | MV6-R120DZN1 | MV6-R120DZN1 |  |  |  | 115000 | 11.4 | 21.3 | 3.56 | 129000 | 84000 | 2.47
202897149 | 9.58 | MIDEA | HMSR-A-CB | Ducted Indoor Units | MV6-R120DZN1 | MV6-R120DZN1 |  |  |  | 115000 | 11.3 | 20.4 | 3.64 | 129000 | 84000 | 2.59
202897178 | 9.58 | MIDEA | HMSR-A-CB | Mixed Ducted and Non-Ducted Indoor Units | MV6-R120DXN1 | MV6-R120DXN1 |  |  |  | 115000 | 11.35 | 20.85 | 3.6 | 129000 | 84000 | 2.53
202897179 | 9.58 | MIDEA | HMSR-A-CB | Mixed Ducted and Non-Ducted Indoor Units | MV6-R120DZN1 | MV6-R120DZN1 |  |  |  | 115000 | 11.35 | 20.85 | 3.6 | 129000 | 84000 | 2.53
202918830 | 5.75 | LENNOX | HMSV-A-CB | Non-Ducted Indoor Units | VPB072H4M-3G | VPB072H4M-3G |  |  |  | 69000 | 12.9 | 23 | 4.29 | 77000 | 58000 | 2.72
202918831 | 5.75 | LENNOX | HMSV-A-CB | Ducted Indoor Units | VPB072H4M-3G | VPB072H4M-3G |  |  |  | 69000 | 12.1 | 21.9 | 3.84 | 77000 | 58000 | 2.57
202918832 | 5.75 | LENNOX | HMSV-A-CB | Mixed Ducted and Non-Ducted Indoor Units | VPB072H4M-3G | VPB072H4M-3G |  |  |  | 69000 | 12.5 | 22.45 | 4.06 | 77000 | 58000 | 2.64
202918833 | 5.75 | LENNOX | HMSV-A-CB | Non-Ducted Indoor Units | VPB072H4M-3Y | VPB072H4M-3Y |  |  |  | 69000 | 12.9 | 23 | 4.29 | 77000 | 58000 | 2.72
202918834 | 5.75 | LENNOX | HMSV-A-CB | Ducted Indoor Units | VPB072H4M-3Y | VPB072H4M-3Y |  |  |  | 69000 | 12.1 | 21.9 | 3.84 | 77000 | 58000 | 2.57
202918835 | 5.75 | LENNOX | HMSV-A-CB | Mixed Ducted and Non-Ducted Indoor Units | VPB072H4M-3Y | VPB072H4M-3Y |  |  |  | 69000 | 12.5 | 22.45 | 4.06 | 77000 | 58000 | 2.64
202918836 | 7.67 | LENNOX | HMSV-A-CB | Non-Ducted Indoor Units | VPB096H4M-3G | VPB096H4M-3G |  |  |  | 92000 | 11.7 | 23.3 | 3.99 | 103000 | 72000 | 2.65
202918837 | 7.67 | LENNOX | HMSV-A-CB | Ducted Indoor Units | VPB096H4M-3G | VPB096H4M-3G |  |  |  | 92000 | 11.5 | 21 | 3.8 | 103000 | 72000 | 2.6
202918838 | 7.67 | LENNOX | HMSV-A-CB | Mixed Ducted and Non-Ducted Indoor Units | VPB096H4M-3G | VPB096H4M-3G |  |  |  | 92000 | 11.6 | 22.15 | 3.89 | 103000 | 72000 | 2.62
202918839 | 7.67 | LENNOX | HMSV-A-CB | Non-Ducted Indoor Units | VPB096H4M-3Y | VPB096H4M-3Y |  |  |  | 92000 | 11.7 | 23.3 | 3.99 | 103000 | 72000 | 2.65
202918840 | 7.67 | LENNOX | HMSV-A-CB | Ducted Indoor Units | VPB096H4M-3Y | VPB096H4M-3Y |  |  |  | 92000 | 11.5 | 21 | 3.8 | 103000 | 72000 | 2.6
202918841 | 7.67 | LENNOX | HMSV-A-CB | Mixed Ducted and Non-Ducted Indoor Units | VPB096H4M-3Y | VPB096H4M-3Y |  |  |  | 92000 | 11.6 | 22.15 | 3.89 | 103000 | 72000 | 2.62
202918842 | 9.58 | LENNOX | HMSV-A-CB | Non-Ducted Indoor Units | VPB120H4M-3G | VPB120H4M-3G |  |  |  | 115000 | 11.3 | 21.9 | 3.56 | 129000 | 84000 | 2.47
202918845 | 9.58 | LENNOX | HMSV-A-CB | Non-Ducted Indoor Units | VPB120H4M-3Y | VPB120H4M-3Y |  |  |  | 115000 | 11.3 | 21.9 | 3.56 | 129000 | 84000 | 2.47
202918938 | 5.75 | LENNOX | HMSR-A-CB | Non-Ducted Indoor Units | VRB072H4M-3G | VRB072H4M-3G |  |  |  | 69000 | 13 | 22 | 4.29 | 77000 | 58000 | 2.72
202918939 | 5.75 | LENNOX | HMSR-A-CB | Ducted Indoor Units | VRB072H4M-3G | VRB072H4M-3G |  |  |  | 69000 | 12.2 | 21.6 | 3.84 | 77000 | 58000 | 2.57
202918940 | 5.75 | LENNOX | HMSR-A-CB | Mixed Ducted and Non-Ducted Indoor Units | VRB072H4M-3G | VRB072H4M-3G |  |  |  | 69000 | 12.6 | 21.8 | 4.06 | 77000 | 58000 | 2.64
202918941 | 5.75 | LENNOX | HMSR-A-CB | Non-Ducted Indoor Units | VRB072H4M-3Y | VRB072H4M-3Y |  |  |  | 69000 | 13 | 22 | 4.29 | 77000 | 58000 | 2.72
202918942 | 5.75 | LENNOX | HMSR-A-CB | Ducted Indoor Units | VRB072H4M-3Y | VRB072H4M-3Y |  |  |  | 69000 | 12.2 | 21.6 | 3.84 | 77000 | 58000 | 2.57
202918943 | 5.75 | LENNOX | HMSR-A-CB | Mixed Ducted and Non-Ducted Indoor Units | VRB072H4M-3Y | VRB072H4M-3Y |  |  |  | 69000 | 12.6 | 21.8 | 4.06 | 77000 | 58000 | 2.64
202918944 | 7.67 | LENNOX | HMSR-A-CB | Non-Ducted Indoor Units | VRB096H4M-3G | VRB096H4M-3G |  |  |  | 92000 | 11.9 | 22.1 | 3.99 | 103000 | 72000 | 2.65
202918945 | 7.67 | LENNOX | HMSR-A-CB | Ducted Indoor Units | VRB096H4M-3G | VRB096H4M-3G |  |  |  | 92000 | 11.6 | 20.8 | 3.8 | 103000 | 72000 | 2.6
202918946 | 7.67 | LENNOX | HMSR-A-CB | Mixed Ducted and Non-Ducted Indoor Units | VRB096H4M-3G | VRB096H4M-3G |  |  |  | 92000 | 11.75 | 21.45 | 3.89 | 103000 | 72000 | 2.62
202918947 | 7.67 | LENNOX | HMSR-A-CB | Non-Ducted Indoor Units | VRB096H4M-3Y | VRB096H4M-3Y |  |  |  | 92000 | 11.9 | 22.1 | 3.99 | 103000 | 72000 | 2.65
202918948 | 7.67 | LENNOX | HMSR-A-CB | Ducted Indoor Units | VRB096H4M-3Y | VRB096H4M-3Y |  |  |  | 92000 | 11.6 | 20.8 | 3.8 | 103000 | 72000 | 2.6
202918949 | 7.67 | LENNOX | HMSR-A-CB | Mixed Ducted and Non-Ducted Indoor Units | VRB096H4M-3Y | VRB096H4M-3Y |  |  |  | 92000 | 11.75 | 21.45 | 3.89 | 103000 | 72000 | 2.62
202918950 | 9.58 | LENNOX | HMSR-A-CB | Non-Ducted Indoor Units | VRB120H4M-3G | VRB120H4M-3G |  |  |  | 115000 | 11.4 | 21.3 | 3.56 | 129000 | 84000 | 2.47
202918951 | 9.58 | LENNOX | HMSR-A-CB | Ducted Indoor Units | VRB120H4M-3G | VRB120H4M-3G |  |  |  | 115000 | 11.3 | 20.4 | 3.64 | 129000 | 84000 | 2.59
202918952 | 9.58 | LENNOX | HMSR-A-CB | Mixed Ducted and Non-Ducted Indoor Units | VRB120H4M-3G | VRB120H4M-3G |  |  |  | 115000 | 11.35 | 20.85 | 3.6 | 129000 | 84000 | 2.53
202918953 | 9.58 | LENNOX | HMSR-A-CB | Non-Ducted Indoor Units | VRB120H4M-3Y | VRB120H4M-3Y |  |  |  | 115000 | 11.4 | 21.3 | 3.56 | 129000 | 84000 | 2.47
202918954 | 9.58 | LENNOX | HMSR-A-CB | Ducted Indoor Units | VRB120H4M-3Y | VRB120H4M-3Y |  |  |  | 115000 | 11.3 | 20.4 | 3.64 | 129000 | 84000 | 2.59
202918955 | 9.58 | LENNOX | HMSR-A-CB | Mixed Ducted and Non-Ducted Indoor Units | VRB120H4M-3Y | VRB120H4M-3Y |  |  |  | 115000 | 11.35 | 20.85 | 3.6 | 129000 | 84000 | 2.53
202583511 | 5.75 | FUJITSU | HMSV-A-CB | Non-Ducted Indoor Units | AOU72RLAVL | AOU72RLAVL |  |  |  | 69000 | 12.1 | 23.9 | 4.19 | 77000 | 56000 | 2.64
202583512 | 7.67 | FUJITSU | HMSV-A-CB | Non-Ducted Indoor Units | AOU96RLAVL | AOU96RLAVL |  |  |  | 92000 | 11.6 | 23.1 | 3.87 | 103000 | 73000 | 2.52
202583513 | 9.5 | FUJITSU | HMSV-A-CB | Non-Ducted Indoor Units | AOU120RLAVL | AOU120RLAVL |  |  |  | 114000 | 11.6 | 24.2 | 3.77 | 129000 | 87000 | 2.42
202583517 | 5.75 | FUJITSU | HMSV-A-CB | Mixed Ducted and Non-Ducted Indoor Units | AOU72RLAVL | AOU72RLAVL |  |  |  | 69000 | 12 | 22.7 | 4.1 | 77000 | 56000 | 2.64
202583518 | 7.67 | FUJITSU | HMSV-A-CB | Mixed Ducted and Non-Ducted Indoor Units | AOU96RLAVL | AOU96RLAVL |  |  |  | 92000 | 11.6 | 22.1 | 3.76 | 103000 | 73000 | 2.49
202583519 | 9.5 | FUJITSU | HMSV-A-CB | Mixed Ducted and Non-Ducted Indoor Units | AOU120RLAVL | AOU120RLAVL |  |  |  | 114000 | 11.6 | 22.55 | 3.7 | 129000 | 87000 | 2.38
203297409 | 9.5 | Mitsubishi Electric | HMSR-A-CB | Ducted Indoor Units | PURY-EP120TNU-A | PURY-EP120TNU-A |  |  |  | 114000 | 12.6 | 25 | 3.71 | 129000 | 93000 | 2.25
203297410 | 9.5 | Mitsubishi Electric | HMSR-A-CB | Ducted Indoor Units | PURY-EP120YNU-A | PURY-EP120YNU-A |  |  |  | 114000 | 12.6 | 25 | 3.71 | 129000 | 93000 | 2.25
203297427 | 5.75 | Mitsubishi Electric | HMSR-A-CB | Ducted Indoor Units | PURY-EP72TNU-A | PURY-EP72TNU-A |  |  |  | 69000 | 13.4 | 24.5 | 3.81 | 76000 | 61000 | 2.25
203297428 | 5.75 | Mitsubishi Electric | HMSR-A-CB | Non-Ducted Indoor Units | PURY-EP72TNU-A | PURY-EP72TNU-A |  |  |  | 69000 | 15.4 | 31.2 | 4.37 | 76000 | 61000 | 2.3
203297429 | 5.75 | Mitsubishi Electric | HMSR-A-CB | Ducted Indoor Units | PURY-EP72YNU-A | PURY-EP72YNU-A |  |  |  | 69000 | 13.4 | 24.5 | 3.81 | 76000 | 61000 | 2.25
203297430 | 5.75 | Mitsubishi Electric | HMSR-A-CB | Non-Ducted Indoor Units | PURY-EP72YNU-A | PURY-EP72YNU-A |  |  |  | 69000 | 15.4 | 31.2 | 4.37 | 76000 | 61000 | 2.3
203297431 | 7.67 | Mitsubishi Electric | HMSR-A-CB | Non-Ducted Indoor Units | PURY-EP96TNU-A | PURY-EP96TNU-A |  |  |  | 92000 | 15.1 | 33.1 | 4.26 | 103000 | 79000 | 2.3
203297432 | 7.67 | Mitsubishi Electric | HMSR-A-CB | Non-Ducted Indoor Units | PURY-EP96YNU-A | PURY-EP96YNU-A |  |  |  | 92000 | 15.1 | 33.1 | 4.26 | 103000 | 79000 | 2.3
203297433 | 9.5 | Mitsubishi Electric | HMSR-A-CB | Ducted Indoor Units | PURY-HP120TNU-A | PURY-HP120TNU-A |  |  |  | 114000 | 12.1 | 19.7 | 3.61 | 129000 | 93000 | 2.25
203297434 | 9.5 | Mitsubishi Electric | HMSR-A-CB | Non-Ducted Indoor Units | PURY-HP120TNU-A | PURY-HP120TNU-A |  |  |  | 114000 | 13.2 | 24.4 | 4.01 | 129000 | 93000 | 2.3
203297435 | 9.5 | Mitsubishi Electric | HMSR-A-CB | Ducted Indoor Units | PURY-HP120YNU-A | PURY-HP120YNU-A |  |  |  | 114000 | 12.1 | 19.7 | 3.61 | 129000 | 93000 | 2.25
203297436 | 9.5 | Mitsubishi Electric | HMSR-A-CB | Non-Ducted Indoor Units | PURY-HP120YNU-A | PURY-HP120YNU-A |  |  |  | 114000 | 13.2 | 24.4 | 4.01 | 129000 | 93000 | 2.3
203297443 | 5.75 | Mitsubishi Electric | HMSR-A-CB | Ducted Indoor Units | PURY-HP72TNU-A | PURY-HP72TNU-A |  |  |  | 69000 | 11.9 | 20.9 | 3.76 | 76000 | 64000 | 2.27
203297444 | 5.75 | Mitsubishi Electric | HMSR-A-CB | Non-Ducted Indoor Units | PURY-HP72TNU-A | PURY-HP72TNU-A |  |  |  | 69000 | 13.1 | 25.6 | 4.09 | 76000 | 64000 | 2.3
203297445 | 5.75 | Mitsubishi Electric | HMSR-A-CB | Ducted Indoor Units | PURY-HP72YNU-A | PURY-HP72YNU-A |  |  |  | 69000 | 11.9 | 20.9 | 3.76 | 76000 | 64000 | 2.27
203297446 | 5.75 | Mitsubishi Electric | HMSR-A-CB | Non-Ducted Indoor Units | PURY-HP72YNU-A | PURY-HP72YNU-A |  |  |  | 69000 | 13.1 | 25.6 | 4.09 | 76000 | 64000 | 2.3
203297447 | 7.67 | Mitsubishi Electric | HMSR-A-CB | Ducted Indoor Units | PURY-HP96TNU-A | PURY-HP96TNU-A |  |  |  | 92000 | 12.8 | 19.8 | 3.88 | 103000 | 87000 | 2.26
203297448 | 7.67 | Mitsubishi Electric | HMSR-A-CB | Non-Ducted Indoor Units | PURY-HP96TNU-A | PURY-HP96TNU-A |  |  |  | 92000 | 14.5 | 26.6 | 4.14 | 103000 | 87000 | 2.3
203297449 | 7.67 | Mitsubishi Electric | HMSR-A-CB | Ducted Indoor Units | PURY-HP96YNU-A | PURY-HP96YNU-A |  |  |  | 92000 | 12.8 | 19.8 | 3.88 | 103000 | 87000 | 2.26
203297450 | 7.67 | Mitsubishi Electric | HMSR-A-CB | Non-Ducted Indoor Units | PURY-HP96YNU-A | PURY-HP96YNU-A |  |  |  | 92000 | 14.5 | 26.6 | 4.14 | 103000 | 87000 | 2.3
203297453 | 9.5 | Mitsubishi Electric | HMSR-A-CB | Ducted Indoor Units | PURY-P120TNU-A | PURY-P120TNU-A |  |  |  | 114000 | 12.1 | 23.3 | 3.61 | 129000 | 87000 | 2.26
203297454 | 9.5 | Mitsubishi Electric | HMSR-A-CB | Non-Ducted Indoor Units | PURY-P120TNU-A | PURY-P120TNU-A |  |  |  | 114000 | 13.2 | 28.8 | 4.01 | 129000 | 87000 | 2.26
203297457 | 9.5 | Mitsubishi Electric | HMSR-A-CB | Ducted Indoor Units | PURY-P120YNU-A | PURY-P120YNU-A |  |  |  | 114000 | 12.1 | 23.3 | 3.61 | 129000 | 87000 | 2.26
203297458 | 9.5 | Mitsubishi Electric | HMSR-A-CB | Non-Ducted Indoor Units | PURY-P120YNU-A | PURY-P120YNU-A |  |  |  | 114000 | 13.2 | 28.8 | 4.01 | 129000 | 87000 | 2.26
203300880 | 7.67 | Mitsubishi Electric | HMSR-A-CB | Ducted Indoor Units | PURY-EP96TNU-A | PURY-EP96TNU-A |  |  |  | 92000 | 13.7 | 26.5 | 3.94 | 103000 | 79000 | 2.25
203300881 | 7.67 | Mitsubishi Electric | HMSR-A-CB | Ducted Indoor Units | PURY-EP96YNU-A | PURY-EP96YNU-A |  |  |  | 92000 | 13.7 | 26.5 | 3.94 | 103000 | 79000 | 2.25
203300882 | 7.67 | Trane / Mitsubishi Electric | HMSR-A-CB | Ducted Indoor Units | TURYE0963AN40AN | TURYE0963AN40AN |  |  |  | 92000 | 13.7 | 26.5 | 3.94 | 103000 | 79000 | 2.25
203300883 | 7.67 | Trane / Mitsubishi Electric | HMSR-A-CB | Ducted Indoor Units | TURYE0964AN40AN | TURYE0964AN40AN |  |  |  | 92000 | 13.7 | 26.5 | 3.94 | 103000 | 79000 | 2.25
203300884 | 7.67 | Trane / Mitsubishi Electric | HMSR-A-CB | Ducted Indoor Units | TURYH0963AN40AN | TURYH0963AN40AN |  |  |  | 92000 | 12.8 | 19.8 | 3.88 | 103000 | 87000 | 2.26
203300885 | 7.67 | Trane / Mitsubishi Electric | HMSR-A-CB | Ducted Indoor Units | TURYH0964AN40AN | TURYH0964AN40AN |  |  |  | 92000 | 12.8 | 19.8 | 3.88 | 103000 | 87000 | 2.26
203300886 | 7.67 | Trane / Mitsubishi Electric | HMSR-A-CB | Ducted Indoor Units | TURYP0963AN40AN | TURYP0963AN40AN |  |  |  | 92000 | 12.8 | 25.5 | 3.88 | 103000 | 71000 | 2.25
203300888 | 7.67 | Trane / Mitsubishi Electric | HMSR-A-CB | Ducted Indoor Units | TURYP0964AN40AN | TURYP0964AN40AN |  |  |  | 92000 | 12.8 | 25.5 | 3.88 | 103000 | 71000 | 2.25
203300894 | 9.5 | Trane / Mitsubishi Electric | HMSR-A-CB | Ducted Indoor Units | TURYE1203AN40AN | TURYE1203AN40AN |  |  |  | 114000 | 12.6 | 25 | 3.71 | 129000 | 93000 | 2.25
203300895 | 9.5 | Trane / Mitsubishi Electric | HMSR-A-CB | Ducted Indoor Units | TURYE1204AN40AN | TURYE1204AN40AN |  |  |  | 114000 | 12.6 | 25 | 3.71 | 129000 | 93000 | 2.25
203300896 | 9.5 | Trane / Mitsubishi Electric | HMSR-A-CB | Ducted Indoor Units | TURYH1203AN40AN | TURYH1203AN40AN |  |  |  | 114000 | 12.1 | 19.7 | 3.61 | 129000 | 93000 | 2.25
203300897 | 9.5 | Trane / Mitsubishi Electric | HMSR-A-CB | Ducted Indoor Units | TURYH1204AN40AN | TURYH1204AN40AN |  |  |  | 114000 | 12.1 | 19.7 | 3.61 | 129000 | 93000 | 2.25
203300898 | 9.5 | Trane / Mitsubishi Electric | HMSR-A-CB | Ducted Indoor Units | TURYP1203AN40AN | TURYP1203AN40AN |  |  |  | 114000 | 12.1 | 23.3 | 3.61 | 129000 | 87000 | 2.26
203300899 | 9.5 | Trane / Mitsubishi Electric | HMSR-A-CB | Ducted Indoor Units | TURYP1204AN40AN | TURYP1204AN40AN |  |  |  | 114000 | 12.1 | 23.3 | 3.61 | 129000 | 87000 | 2.26
203300912 | 5.75 | Trane / Mitsubishi Electric | HMSR-A-CB | Ducted Indoor Units | TURYE0723AN40AN | TURYE0723AN40AN |  |  |  | 69000 | 13.4 | 24.5 | 3.81 | 76000 | 61000 | 2.25
203300913 | 5.75 | Trane / Mitsubishi Electric | HMSR-A-CB | Ducted Indoor Units | TURYE0724AN40AN | TURYE0724AN40AN |  |  |  | 69000 | 13.4 | 24.5 | 3.81 | 76000 | 61000 | 2.25
203300914 | 5.75 | Trane / Mitsubishi Electric | HMSR-A-CB | Ducted Indoor Units | TURYH0723AN40AN | TURYH0723AN40AN |  |  |  | 69000 | 11.9 | 20.9 | 3.76 | 76000 | 64000 | 2.27
203300915 | 5.75 | Trane / Mitsubishi Electric | HMSR-A-CB | Ducted Indoor Units | TURYH0724AN40AN | TURYH0724AN40AN |  |  |  | 69000 | 11.9 | 20.9 | 3.76 | 76000 | 64000 | 2.27
203300916 | 5.75 | Trane / Mitsubishi Electric | HMSR-A-CB | Ducted Indoor Units | TURYP0723AN40AN | TURYP0723AN40AN |  |  |  | 69000 | 13.1 | 23.8 | 3.76 | 76000 | 56000 | 2.26
203300918 | 5.75 | Trane / Mitsubishi Electric | HMSR-A-CB | Ducted Indoor Units | TURYP0724AN40AN | TURYP0724AN40AN |  |  |  | 69000 | 13.1 | 23.8 | 3.76 | 76000 | 56000 | 2.26
203300927 | 5.75 | Trane / Mitsubishi Electric | HMSR-A-CB | Non-Ducted Indoor Units | TURYE0723AN40AN | TURYE0723AN40AN |  |  |  | 69000 | 15.4 | 31.2 | 4.37 | 76000 | 61000 | 2.3
203300928 | 5.75 | Trane / Mitsubishi Electric | HMSR-A-CB | Non-Ducted Indoor Units | TURYE0724AN40AN | TURYE0724AN40AN |  |  |  | 69000 | 15.4 | 31.2 | 4.37 | 76000 | 61000 | 2.3
203300930 | 5.75 | Trane / Mitsubishi Electric | HMSR-A-CB | Non-Ducted Indoor Units | TURYH0723AN40AN | TURYH0723AN40AN |  |  |  | 69000 | 13.1 | 25.6 | 4.09 | 76000 | 64000 | 2.3
203300931 | 5.75 | Trane / Mitsubishi Electric | HMSR-A-CB | Non-Ducted Indoor Units | TURYH0724AN40AN | TURYH0724AN40AN |  |  |  | 69000 | 13.1 | 25.6 | 4.09 | 76000 | 64000 | 2.3
203300932 | 5.75 | Trane / Mitsubishi Electric | HMSR-A-CB | Non-Ducted Indoor Units | TURYP0723AN40AN | TURYP0723AN40AN |  |  |  | 69000 | 14.7 | 29.2 | 4.09 | 76000 | 56000 | 2.26
203300933 | 5.75 | Trane / Mitsubishi Electric | HMSR-A-CB | Non-Ducted Indoor Units | TURYP0724AN40AN | TURYP0724AN40AN |  |  |  | 69000 | 14.7 | 29.2 | 4.09 | 76000 | 56000 | 2.26
203300934 | 7.67 | Trane / Mitsubishi Electric | HMSR-A-CB | Non-Ducted Indoor Units | TURYE0963AN40AN | TURYE0963AN40AN |  |  |  | 92000 | 15.1 | 33.1 | 4.26 | 103000 | 79000 | 2.3
203300935 | 7.67 | Trane / Mitsubishi Electric | HMSR-A-CB | Non-Ducted Indoor Units | TURYE0964AN40AN | TURYE0964AN40AN |  |  |  | 92000 | 15.1 | 33.1 | 4.26 | 103000 | 79000 | 2.3
203300936 | 7.67 | Trane / Mitsubishi Electric | HMSR-A-CB | Non-Ducted Indoor Units | TURYH0963AN40AN | TURYH0963AN40AN |  |  |  | 92000 | 14.5 | 26.6 | 4.14 | 103000 | 87000 | 2.3
203300937 | 7.67 | Trane / Mitsubishi Electric | HMSR-A-CB | Non-Ducted Indoor Units | TURYH0964AN40AN | TURYH0964AN40AN |  |  |  | 92000 | 14.5 | 26.6 | 4.14 | 103000 | 87000 | 2.3
203300938 | 7.67 | Trane / Mitsubishi Electric | HMSR-A-CB | Non-Ducted Indoor Units | TURYP0963AN40AN | TURYP0963AN40AN |  |  |  | 92000 | 14.5 | 31.9 | 4.14 | 103000 | 71000 | 2.26
203300939 | 7.67 | Trane / Mitsubishi Electric | HMSR-A-CB | Non-Ducted Indoor Units | TURYP0964AN40AN | TURYP0964AN40AN |  |  |  | 92000 | 14.5 | 31.9 | 4.14 | 103000 | 71000 | 2.26
203300941 | 9.5 | Trane / Mitsubishi Electric | HMSR-A-CB | Non-Ducted Indoor Units | TURYH1203AN40AN | TURYH1203AN40AN |  |  |  | 114000 | 13.2 | 24.4 | 4.01 | 129000 | 93000 | 2.3
203300942 | 9.5 | Trane / Mitsubishi Electric | HMSR-A-CB | Non-Ducted Indoor Units | TURYH1204AN40AN | TURYH1204AN40AN |  |  |  | 114000 | 13.2 | 24.4 | 4.01 | 129000 | 93000 | 2.3
203300943 | 9.5 | Trane / Mitsubishi Electric | HMSR-A-CB | Non-Ducted Indoor Units | TURYP1203AN40AN | TURYP1203AN40AN |  |  |  | 114000 | 13.2 | 28.8 | 4.01 | 129000 | 87000 | 2.26
203300944 | 9.5 | Trane / Mitsubishi Electric | HMSR-A-CB | Non-Ducted Indoor Units | TURYP1204AN40AN | TURYP1204AN40AN |  |  |  | 114000 | 13.2 | 28.8 | 4.01 | 129000 | 87000 | 2.26
203334936 | 5.75 | DAIKIN | HMSR-A-CB | Non-Ducted Indoor Units | REYQ72XATJ* | REYQ72XATJ* |  |  |  | 69000 | 15.8 | 25.2 | 4.3 | 77000 | 58000 | 2.5
203334937 | 7.67 | DAIKIN | HMSR-A-CB | Non-Ducted Indoor Units | REYQ96XATJ* | REYQ96XATJ* |  |  |  | 92000 | 14.6 | 27.8 | 4.23 | 103000 | 72000 | 2.63
203334938 | 9.5 | DAIKIN | HMSR-A-CB | Non-Ducted Indoor Units | REYQ120XATJ* | REYQ120XATJ* |  |  |  | 114000 | 13.2 | 25.5 | 3.81 | 129000 | 88000 | 2.54
203334953 | 5.75 | DAIKIN | HMSR-A-CB | Non-Ducted Indoor Units | REYQ72XAYD* | REYQ72XAYD* |  |  |  | 69000 | 15.8 | 25.2 | 4.3 | 77000 | 58000 | 2.5
203334954 | 7.67 | DAIKIN | HMSR-A-CB | Non-Ducted Indoor Units | REYQ96XAYD* | REYQ96XAYD* |  |  |  | 92000 | 14.6 | 27.8 | 4.23 | 103000 | 72000 | 2.63
203334955 | 9.5 | DAIKIN | HMSR-A-CB | Non-Ducted Indoor Units | REYQ120XAYD* | REYQ120XAYD* |  |  |  | 114000 | 13.2 | 25.5 | 3.81 | 129000 | 88000 | 2.54
203334970 | 5.75 | DAIKIN | HMSR-A-CB | Non-Ducted Indoor Units | REYQ72XAYC* | REYQ72XAYC* |  |  |  | 69000 | 15.8 | 25.2 | 4.3 | 77000 | 58000 | 2.5
203334971 | 7.67 | DAIKIN | HMSR-A-CB | Non-Ducted Indoor Units | REYQ96XAYC* | REYQ96XAYC* |  |  |  | 92000 | 14.6 | 27.8 | 4.23 | 103000 | 72000 | 2.63
203334972 | 9.5 | DAIKIN | HMSR-A-CB | Non-Ducted Indoor Units | REYQ120XAYC* | REYQ120XAYC* |  |  |  | 114000 | 13.2 | 25.5 | 3.81 | 129000 | 88000 | 2.54
203334986 | 5.75 | DAIKIN | HMSR-A-CB | Ducted Indoor Units | REYQ72XATJ* | REYQ72XATJ* |  |  |  | 69000 | 13.9 | 21.3 | 3.68 | 77000 | 58000 | 2.25
203334987 | 7.67 | DAIKIN | HMSR-A-CB | Ducted Indoor Units | REYQ96XATJ* | REYQ96XATJ* |  |  |  | 92000 | 12.5 | 21.9 | 3.56 | 103000 | 72000 | 2.31
203334988 | 9.5 | DAIKIN | HMSR-A-CB | Ducted Indoor Units | REYQ120XATJ* | REYQ120XATJ* |  |  |  | 114000 | 12.3 | 22.6 | 3.48 | 129000 | 88000 | 2.28
203335003 | 5.75 | DAIKIN | HMSR-A-CB | Ducted Indoor Units | REYQ72XAYD* | REYQ72XAYD* |  |  |  | 69000 | 13.9 | 21.3 | 3.68 | 77000 | 58000 | 2.25
203335004 | 7.67 | DAIKIN | HMSR-A-CB | Ducted Indoor Units | REYQ96XAYD* | REYQ96XAYD* |  |  |  | 92000 | 12.5 | 21.9 | 3.56 | 103000 | 72000 | 2.31
203335005 | 9.5 | DAIKIN | HMSR-A-CB | Ducted Indoor Units | REYQ120XAYD* | REYQ120XAYD* |  |  |  | 114000 | 12.3 | 22.6 | 3.48 | 129000 | 88000 | 2.28
203335020 | 5.75 | DAIKIN | HMSR-A-CB | Ducted Indoor Units | REYQ72XAYC* | REYQ72XAYC* |  |  |  | 69000 | 13.9 | 21.3 | 3.68 | 77000 | 58000 | 2.25
203335021 | 7.67 | DAIKIN | HMSR-A-CB | Ducted Indoor Units | REYQ96XAYC* | REYQ96XAYC* |  |  |  | 92000 | 12.5 | 21.9 | 3.56 | 103000 | 72000 | 2.31
203335022 | 9.5 | DAIKIN | HMSR-A-CB | Ducted Indoor Units | REYQ120XAYC* | REYQ120XAYC* |  |  |  | 114000 | 12.3 | 22.6 | 3.48 | 129000 | 88000 | 2.28
203360783 | 9.5 | TOSOT | HMSV-A-CB | Non-Ducted Indoor Units | TVRF-SHC120K/220V | TVRF-SHC120K/220V |  |  |  | 114000 | 11.5 | 22 | 3.5 | 126000 | 81000 | 2.25
203376869 | 5.75 | Mitsubishi Electric | HMSV-A-CB | Ducted Indoor Units | PUHY-P72YNU-A | PUHY-P72YNU-A |  |  |  | 69000 | 13.1 | 24.8 | 3.97 | 76000 | 56000 | 2.46
203376870 | 7.67 | Mitsubishi Electric | HMSV-A-CB | Ducted Indoor Units | PUHY-P96YNU-A | PUHY-P96YNU-A |  |  |  | 92000 | 13.4 | 26.2 | 3.98 | 103000 | 76000 | 2.57
203376871 | 9.5 | Mitsubishi Electric | HMSV-A-CB | Ducted Indoor Units | PUHY-P120YNU-A | PUHY-P120YNU-A |  |  |  | 114000 | 12.3 | 23.6 | 3.7 | 129000 | 92000 | 2.38
203376880 | 5.75 | Mitsubishi Electric | HMSV-A-CB | Ducted Indoor Units | PUHY-P72TNU-A | PUHY-P72TNU-A |  |  |  | 69000 | 13.1 | 24.8 | 3.97 | 76000 | 56000 | 2.46
203376881 | 7.67 | Mitsubishi Electric | HMSV-A-CB | Ducted Indoor Units | PUHY-P96TNU-A | PUHY-P96TNU-A |  |  |  | 92000 | 13.4 | 26.2 | 3.98 | 103000 | 76000 | 2.57
203376882 | 9.5 | Mitsubishi Electric | HMSV-A-CB | Ducted Indoor Units | PUHY-P120TNU-A | PUHY-P120TNU-A |  |  |  | 114000 | 12.3 | 23.6 | 3.7 | 129000 | 92000 | 2.38
203376891 | 5.75 | Mitsubishi Electric | HMSV-A-CB | Ducted Indoor Units | PUHY-EP72YNU-A | PUHY-EP72YNU-A |  |  |  | 69000 | 13.5 | 25.3 | 4.05 | 76000 | 64000 | 2.29
203376892 | 7.67 | Mitsubishi Electric | HMSV-A-CB | Ducted Indoor Units | PUHY-EP96YNU-A | PUHY-EP96YNU-A |  |  |  | 92000 | 14.1 | 26.7 | 4.04 | 103000 | 80000 | 2.28
203376893 | 9.5 | Mitsubishi Electric | HMSV-A-CB | Ducted Indoor Units | PUHY-EP120YNU-A | PUHY-EP120YNU-A |  |  |  | 114000 | 13.3 | 25.4 | 3.8 | 129000 | 116000 | 2.27
203376903 | 5.75 | Mitsubishi Electric | HMSV-A-CB | Ducted Indoor Units | PUHY-EP72TNU-A | PUHY-EP72TNU-A |  |  |  | 69000 | 13.5 | 25.3 | 4.05 | 76000 | 64000 | 2.29
203376904 | 7.67 | Mitsubishi Electric | HMSV-A-CB | Ducted Indoor Units | PUHY-EP96TNU-A | PUHY-EP96TNU-A |  |  |  | 92000 | 14.1 | 26.7 | 4.04 | 103000 | 80000 | 2.28
203376905 | 9.5 | Mitsubishi Electric | HMSV-A-CB | Ducted Indoor Units | PUHY-EP120TNU-A | PUHY-EP120TNU-A |  |  |  | 114000 | 13.3 | 25.4 | 3.8 | 129000 | 116000 | 2.27
203376915 | 5.75 | Mitsubishi Electric | HMSV-A-CB | Ducted Indoor Units | PUHY-HP72YNU-A | PUHY-HP72YNU-A |  |  |  | 69000 | 11.9 | 21.1 | 4.03 | 76000 | 64000 | 2.31
203376916 | 7.67 | Mitsubishi Electric | HMSV-A-CB | Ducted Indoor Units | PUHY-HP96YNU-A | PUHY-HP96YNU-A |  |  |  | 92000 | 13.8 | 19.8 | 4 | 103000 | 87000 | 2.39
203376917 | 9.5 | Mitsubishi Electric | HMSV-A-CB | Ducted Indoor Units | PUHY-HP120YNU-A | PUHY-HP120YNU-A |  |  |  | 114000 | 12.5 | 19.7 | 3.76 | 129000 | 93000 | 2.35
203376921 | 5.75 | Mitsubishi Electric | HMSV-A-CB | Ducted Indoor Units | PUHY-HP72TNU-A | PUHY-HP72TNU-A |  |  |  | 69000 | 11.9 | 21.1 | 4.03 | 76000 | 64000 | 2.31
203376922 | 7.67 | Mitsubishi Electric | HMSV-A-CB | Ducted Indoor Units | PUHY-HP96TNU-A | PUHY-HP96TNU-A |  |  |  | 92000 | 13.8 | 19.8 | 4 | 103000 | 87000 | 2.39
203376923 | 9.5 | Mitsubishi Electric | HMSV-A-CB | Ducted Indoor Units | PUHY-HP120TNU-A | PUHY-HP120TNU-A |  |  |  | 114000 | 12.5 | 19.7 | 3.76 | 129000 | 93000 | 2.35
203376945 | 5.75 | Mitsubishi Electric | HMSV-A-CB | Non-Ducted Indoor Units | PUHY-P72YNU-A | PUHY-P72YNU-A |  |  |  | 69000 | 13.5 | 31.5 | 4.34 | 76000 | 56000 | 3
203376946 | 7.67 | Mitsubishi Electric | HMSV-A-CB | Non-Ducted Indoor Units | PUHY-P96YNU-A | PUHY-P96YNU-A |  |  |  | 92000 | 14.6 | 32.6 | 4.34 | 103000 | 76000 | 2.82
203376947 | 9.5 | Mitsubishi Electric | HMSV-A-CB | Non-Ducted Indoor Units | PUHY-P120YNU-A | PUHY-P120YNU-A |  |  |  | 114000 | 13.3 | 28.8 | 4.05 | 129000 | 92000 | 2.59
203376951 | 5.75 | Mitsubishi Electric | HMSV-A-CB | Non-Ducted Indoor Units | PUHY-P72TNU-A | PUHY-P72TNU-A |  |  |  | 69000 | 13.5 | 31.5 | 4.34 | 76000 | 56000 | 3
203376952 | 7.67 | Mitsubishi Electric | HMSV-A-CB | Non-Ducted Indoor Units | PUHY-P96TNU-A | PUHY-P96TNU-A |  |  |  | 92000 | 14.6 | 32.6 | 4.34 | 103000 | 76000 | 2.82
203376953 | 9.5 | Mitsubishi Electric | HMSV-A-CB | Non-Ducted Indoor Units | PUHY-P120TNU-A | PUHY-P120TNU-A |  |  |  | 114000 | 13.3 | 28.8 | 4.05 | 129000 | 92000 | 2.59
203376957 | 5.75 | Mitsubishi Electric | HMSV-A-CB | Non-Ducted Indoor Units | PUHY-EP72YNU-A | PUHY-EP72YNU-A |  |  |  | 69000 | 15.5 | 32.5 | 4.57 | 76000 | 64000 | 2.4
203376958 | 7.67 | Mitsubishi Electric | HMSV-A-CB | Non-Ducted Indoor Units | PUHY-EP96YNU-A | PUHY-EP96YNU-A |  |  |  | 92000 | 15.3 | 34 | 4.39 | 103000 | 80000 | 2.43
203376959 | 9.5 | Mitsubishi Electric | HMSV-A-CB | Non-Ducted Indoor Units | PUHY-EP120YNU-A | PUHY-EP120YNU-A |  |  |  | 114000 | 14.3 | 30.8 | 4.21 | 129000 | 116000 | 2.5
203376966 | 5.75 | Mitsubishi Electric | HMSV-A-CB | Non-Ducted Indoor Units | PUHY-EP72TNU-A | PUHY-EP72TNU-A |  |  |  | 69000 | 15.5 | 32.5 | 4.57 | 76000 | 64000 | 2.4
203376967 | 7.67 | Mitsubishi Electric | HMSV-A-CB | Non-Ducted Indoor Units | PUHY-EP96TNU-A | PUHY-EP96TNU-A |  |  |  | 92000 | 15.3 | 34 | 4.39 | 103000 | 80000 | 2.43
203376968 | 9.5 | Mitsubishi Electric | HMSV-A-CB | Non-Ducted Indoor Units | PUHY-EP120TNU-A | PUHY-EP120TNU-A |  |  |  | 114000 | 14.3 | 30.8 | 4.21 | 129000 | 116000 | 2.5
203376975 | 5.75 | Mitsubishi Electric | HMSV-A-CB | Non-Ducted Indoor Units | PUHY-HP72YNU-A | PUHY-HP72YNU-A |  |  |  | 69000 | 13.1 | 27.2 | 4.39 | 76000 | 64000 | 2.51
203376976 | 7.67 | Mitsubishi Electric | HMSV-A-CB | Non-Ducted Indoor Units | PUHY-HP96YNU-A | PUHY-HP96YNU-A |  |  |  | 92000 | 15.1 | 26.7 | 4.35 | 103000 | 87000 | 2.56
203376977 | 9.5 | Mitsubishi Electric | HMSV-A-CB | Non-Ducted Indoor Units | PUHY-HP120YNU-A | PUHY-HP120YNU-A |  |  |  | 114000 | 14.1 | 24.5 | 4.26 | 129000 | 93000 | 2.56
203376979 | 5.75 | Mitsubishi Electric | HMSV-A-CB | Non-Ducted Indoor Units | PUHY-HP72TNU-A | PUHY-HP72TNU-A |  |  |  | 69000 | 13.1 | 27.2 | 4.39 | 76000 | 64000 | 2.51
203376980 | 7.67 | Mitsubishi Electric | HMSV-A-CB | Non-Ducted Indoor Units | PUHY-HP96TNU-A | PUHY-HP96TNU-A |  |  |  | 92000 | 15.1 | 26.7 | 4.35 | 103000 | 87000 | 2.56
203376981 | 9.5 | Mitsubishi Electric | HMSV-A-CB | Non-Ducted Indoor Units | PUHY-HP120TNU-A | PUHY-HP120TNU-A |  |  |  | 114000 | 14.1 | 24.5 | 4.26 | 129000 | 93000 | 2.56
203378311 | 9.5 | Trane / Mitsubishi Electric | HMSV-A-CB | Ducted Indoor Units | TUHYE1203AN40AN | TUHYE1203AN40AN |  |  |  | 114000 | 13.3 | 25.4 | 3.8 | 129000 | 116000 | 2.27
203378312 | 9.5 | Trane / Mitsubishi Electric | HMSV-A-CB | Non-Ducted Indoor Units | TUHYE1203AN40AN | TUHYE1203AN40AN |  |  |  | 114000 | 14.3 | 30.8 | 4.21 | 129000 | 116000 | 2.5
203378313 | 9.5 | Trane / Mitsubishi Electric | HMSV-A-CB | Ducted Indoor Units | TUHYE1204AN40AN | TUHYE1204AN40AN |  |  |  | 114000 | 13.3 | 25.4 | 3.8 | 129000 | 116000 | 2.27
203378314 | 9.5 | Trane / Mitsubishi Electric | HMSV-A-CB | Non-Ducted Indoor Units | TUHYE1204AN40AN | TUHYE1204AN40AN |  |  |  | 114000 | 14.3 | 30.8 | 4.21 | 129000 | 116000 | 2.5
203378357 | 5.75 | Trane / Mitsubishi Electric | HMSV-A-CB | Ducted Indoor Units | TUHYE0723AN40AN | TUHYE0723AN40AN |  |  |  | 69000 | 13.5 | 25.3 | 4.05 | 76000 | 64000 | 2.29
203378358 | 5.75 | Trane / Mitsubishi Electric | HMSV-A-CB | Non-Ducted Indoor Units | TUHYE0723AN40AN | TUHYE0723AN40AN |  |  |  | 69000 | 15.5 | 32.5 | 4.57 | 76000 | 64000 | 2.4
203378359 | 5.75 | Trane / Mitsubishi Electric | HMSV-A-CB | Ducted Indoor Units | TUHYE0724AN40AN | TUHYE0724AN40AN |  |  |  | 69000 | 13.5 | 25.3 | 4.05 | 76000 | 64000 | 2.29
203378360 | 5.75 | Trane / Mitsubishi Electric | HMSV-A-CB | Non-Ducted Indoor Units | TUHYE0724AN40AN | TUHYE0724AN40AN |  |  |  | 69000 | 15.5 | 32.5 | 4.57 | 76000 | 64000 | 2.4
203378361 | 7.67 | Trane / Mitsubishi Electric | HMSV-A-CB | Ducted Indoor Units | TUHYE0963AN40AN | TUHYE0963AN40AN |  |  |  | 92000 | 14.1 | 26.7 | 4.04 | 103000 | 80000 | 2.28
203378362 | 7.67 | Trane / Mitsubishi Electric | HMSV-A-CB | Non-Ducted Indoor Units | TUHYE0963AN40AN | TUHYE0963AN40AN |  |  |  | 92000 | 15.3 | 34 | 4.39 | 103000 | 80000 | 2.43
203378363 | 7.67 | Trane / Mitsubishi Electric | HMSV-A-CB | Ducted Indoor Units | TUHYE0964AN40AN | TUHYE0964AN40AN |  |  |  | 92000 | 14.1 | 26.7 | 4.04 | 103000 | 80000 | 2.28
203378364 | 7.67 | Trane / Mitsubishi Electric | HMSV-A-CB | Non-Ducted Indoor Units | TUHYE0964AN40AN | TUHYE0964AN40AN |  |  |  | 92000 | 15.3 | 34 | 4.39 | 103000 | 80000 | 2.43
203378365 | 9.5 | Trane / Mitsubishi Electric | HMSV-A-CB | Ducted Indoor Units | TUHYH1203AN40AN | TUHYH1203AN40AN |  |  |  | 114000 | 12.5 | 19.7 | 3.76 | 129000 | 93000 | 2.35
203378366 | 9.5 | Trane / Mitsubishi Electric | HMSV-A-CB | Non-Ducted Indoor Units | TUHYH1203AN40AN | TUHYH1203AN40AN |  |  |  | 114000 | 14.1 | 24.5 | 4.26 | 129000 | 93000 | 2.56
203378367 | 9.5 | Trane / Mitsubishi Electric | HMSV-A-CB | Ducted Indoor Units | TUHYH1204AN40AN | TUHYH1204AN40AN |  |  |  | 114000 | 12.5 | 19.7 | 3.76 | 129000 | 93000 | 2.35
203378368 | 9.5 | Trane / Mitsubishi Electric | HMSV-A-CB | Non-Ducted Indoor Units | TUHYH1204AN40AN | TUHYH1204AN40AN |  |  |  | 114000 | 14.1 | 24.5 | 4.26 | 129000 | 93000 | 2.56
203378377 | 5.75 | Trane / Mitsubishi Electric | HMSV-A-CB | Ducted Indoor Units | TUHYH0723AN40AN | TUHYH0723AN40AN |  |  |  | 69000 | 11.9 | 21.1 | 4.03 | 76000 | 64000 | 2.31
203378378 | 5.75 | Trane / Mitsubishi Electric | HMSV-A-CB | Non-Ducted Indoor Units | TUHYH0723AN40AN | TUHYH0723AN40AN |  |  |  | 69000 | 13.1 | 27.2 | 4.39 | 76000 | 64000 | 2.51
203378379 | 5.75 | Trane / Mitsubishi Electric | HMSV-A-CB | Ducted Indoor Units | TUHYH0724AN40AN | TUHYH0724AN40AN |  |  |  | 69000 | 11.9 | 21.1 | 4.03 | 76000 | 64000 | 2.31
203378380 | 5.75 | Trane / Mitsubishi Electric | HMSV-A-CB | Non-Ducted Indoor Units | TUHYH0724AN40AN | TUHYH0724AN40AN |  |  |  | 69000 | 13.1 | 27.2 | 4.39 | 76000 | 64000 | 2.51
203378381 | 7.67 | Trane / Mitsubishi Electric | HMSV-A-CB | Ducted Indoor Units | TUHYH0963AN40AN | TUHYH0963AN40AN |  |  |  | 92000 | 13.8 | 19.8 | 4 | 103000 | 87000 | 2.39
203378382 | 7.67 | Trane / Mitsubishi Electric | HMSV-A-CB | Non-Ducted Indoor Units | TUHYH0963AN40AN | TUHYH0963AN40AN |  |  |  | 92000 | 15.1 | 26.7 | 4.35 | 103000 | 87000 | 2.56
203378383 | 7.67 | Trane / Mitsubishi Electric | HMSV-A-CB | Ducted Indoor Units | TUHYH0964AN40AN | TUHYH0964AN40AN |  |  |  | 92000 | 13.8 | 19.8 | 4 | 103000 | 87000 | 2.39
203378384 | 7.67 | Trane / Mitsubishi Electric | HMSV-A-CB | Non-Ducted Indoor Units | TUHYH0964AN40AN | TUHYH0964AN40AN |  |  |  | 92000 | 15.1 | 26.7 | 4.35 | 103000 | 87000 | 2.56
203378385 | 9.5 | Trane / Mitsubishi Electric | HMSV-A-CB | Ducted Indoor Units | TUHYP1203AN40AN | TUHYP1203AN40AN |  |  |  | 114000 | 12.3 | 23.6 | 3.7 | 129000 | 92000 | 2.38
203378386 | 9.5 | Trane / Mitsubishi Electric | HMSV-A-CB | Non-Ducted Indoor Units | TUHYP1203AN40AN | TUHYP1203AN40AN |  |  |  | 114000 | 13.3 | 28.8 | 4.05 | 129000 | 92000 | 2.59
203378387 | 9.5 | Trane / Mitsubishi Electric | HMSV-A-CB | Ducted Indoor Units | TUHYP1204AN40AN | TUHYP1204AN40AN |  |  |  | 114000 | 12.3 | 23.6 | 3.7 | 129000 | 92000 | 2.38
203378388 | 9.5 | Trane / Mitsubishi Electric | HMSV-A-CB | Non-Ducted Indoor Units | TUHYP1204AN40AN | TUHYP1204AN40AN |  |  |  | 114000 | 13.3 | 28.8 | 4.05 | 129000 | 92000 | 2.59
203378425 | 5.75 | Trane / Mitsubishi Electric | HMSV-A-CB | Ducted Indoor Units | TUHYP0723AN40AN | TUHYP0723AN40AN |  |  |  | 69000 | 13.1 | 24.8 | 3.97 | 76000 | 56000 | 2.46
203378426 | 5.75 | Trane / Mitsubishi Electric | HMSV-A-CB | Non-Ducted Indoor Units | TUHYP0723AN40AN | TUHYP0723AN40AN |  |  |  | 69000 | 13.5 | 31.5 | 4.34 | 76000 | 56000 | 3
203378427 | 5.75 | Trane / Mitsubishi Electric | HMSV-A-CB | Ducted Indoor Units | TUHYP0724AN40AN | TUHYP0724AN40AN |  |  |  | 69000 | 13.1 | 24.8 | 3.97 | 76000 | 56000 | 2.46
203378428 | 5.75 | Trane / Mitsubishi Electric | HMSV-A-CB | Non-Ducted Indoor Units | TUHYP0724AN40AN | TUHYP0724AN40AN |  |  |  | 69000 | 13.5 | 31.5 | 4.34 | 76000 | 56000 | 3
203378429 | 7.67 | Trane / Mitsubishi Electric | HMSV-A-CB | Ducted Indoor Units | TUHYP0963AN40AN | TUHYP0963AN40AN |  |  |  | 92000 | 13.4 | 26.2 | 3.98 | 103000 | 76000 | 2.57
203378430 | 7.67 | Trane / Mitsubishi Electric | HMSV-A-CB | Non-Ducted Indoor Units | TUHYP0963AN40AN | TUHYP0963AN40AN |  |  |  | 92000 | 14.6 | 32.6 | 4.34 | 103000 | 76000 | 2.82
203378431 | 7.67 | Trane / Mitsubishi Electric | HMSV-A-CB | Ducted Indoor Units | TUHYP0964AN40AN | TUHYP0964AN40AN |  |  |  | 92000 | 13.4 | 26.2 | 3.98 | 103000 | 76000 | 2.57
203378432 | 7.67 | Trane / Mitsubishi Electric | HMSV-A-CB | Non-Ducted Indoor Units | TUHYP0964AN40AN | TUHYP0964AN40AN |  |  |  | 92000 | 14.6 | 32.6 | 4.34 | 103000 | 76000 | 2.82
203381056 | 5.75 | Mitsubishi Electric | HMSR-A-CB | Mixed Ducted and Non-Ducted Indoor Units | PURY-EP72TNU-A | PURY-EP72TNU-A |  |  |  | 69000 | 14.4 | 27.85 | 4.09 | 76000 | 61000 | 2.27
203381057 | 5.75 | Mitsubishi Electric | HMSR-A-CB | Mixed Ducted and Non-Ducted Indoor Units | PURY-EP72YNU-A | PURY-EP72YNU-A |  |  |  | 69000 | 14.4 | 27.85 | 4.09 | 76000 | 61000 | 2.27
203381058 | 9.5 | Mitsubishi Electric | HMSR-A-CB | Mixed Ducted and Non-Ducted Indoor Units | PURY-HP120TNU-A | PURY-HP120TNU-A |  |  |  | 114000 | 12.65 | 22.05 | 3.81 | 129000 | 93000 | 2.27
203381059 | 9.5 | Mitsubishi Electric | HMSR-A-CB | Mixed Ducted and Non-Ducted Indoor Units | PURY-HP120YNU-A | PURY-HP120YNU-A |  |  |  | 114000 | 12.65 | 22.05 | 3.81 | 129000 | 93000 | 2.27
203381060 | 7.67 | Mitsubishi Electric | HMSR-A-CB | Mixed Ducted and Non-Ducted Indoor Units | PURY-EP96TNU-A | PURY-EP96TNU-A |  |  |  | 92000 | 14.4 | 29.8 | 4.1 | 103000 | 79000 | 2.27
203381061 | 7.67 | Mitsubishi Electric | HMSR-A-CB | Mixed Ducted and Non-Ducted Indoor Units | PURY-EP96YNU-A | PURY-EP96YNU-A |  |  |  | 92000 | 14.4 | 29.8 | 4.1 | 103000 | 79000 | 2.27
203381073 | 9.5 | Mitsubishi Electric | HMSV-A-CB | Mixed Ducted and Non-Ducted Indoor Units | PUHY-EP120TNU-A | PUHY-EP120TNU-A |  |  |  | 114000 | 13.8 | 28.1 | 4 | 129000 | 116000 | 2.38
203381074 | 9.5 | Mitsubishi Electric | HMSV-A-CB | Mixed Ducted and Non-Ducted Indoor Units | PUHY-EP120YNU-A | PUHY-EP120YNU-A |  |  |  | 114000 | 13.8 | 28.1 | 4 | 129000 | 116000 | 2.38
203381103 | 5.75 | Mitsubishi Electric | HMSV-A-CB | Mixed Ducted and Non-Ducted Indoor Units | PUHY-EP72TNU-A | PUHY-EP72TNU-A |  |  |  | 69000 | 14.5 | 28.9 | 4.31 | 76000 | 64000 | 2.34
203381104 | 5.75 | Mitsubishi Electric | HMSV-A-CB | Mixed Ducted and Non-Ducted Indoor Units | PUHY-EP72YNU-A | PUHY-EP72YNU-A |  |  |  | 69000 | 14.5 | 28.9 | 4.31 | 76000 | 64000 | 2.34
203381105 | 7.67 | Mitsubishi Electric | HMSV-A-CB | Mixed Ducted and Non-Ducted Indoor Units | PUHY-EP96TNU-A | PUHY-EP96TNU-A |  |  |  | 92000 | 14.7 | 30.35 | 4.21 | 103000 | 80000 | 2.35
203381106 | 7.67 | Mitsubishi Electric | HMSV-A-CB | Mixed Ducted and Non-Ducted Indoor Units | PUHY-EP96YNU-A | PUHY-EP96YNU-A |  |  |  | 92000 | 14.7 | 30.35 | 4.21 | 103000 | 80000 | 2.35
203381107 | 9.5 | Mitsubishi Electric | HMSV-A-CB | Mixed Ducted and Non-Ducted Indoor Units | PUHY-HP120TNU-A | PUHY-HP120TNU-A |  |  |  | 114000 | 13.3 | 22.1 | 4.01 | 129000 | 93000 | 2.45
203381108 | 9.5 | Mitsubishi Electric | HMSV-A-CB | Mixed Ducted and Non-Ducted Indoor Units | PUHY-HP120YNU-A | PUHY-HP120YNU-A |  |  |  | 114000 | 13.3 | 22.1 | 4.01 | 129000 | 93000 | 2.45
203381115 | 5.75 | Mitsubishi Electric | HMSV-A-CB | Mixed Ducted and Non-Ducted Indoor Units | PUHY-HP72TNU-A | PUHY-HP72TNU-A |  |  |  | 69000 | 12.5 | 24.15 | 4.21 | 76000 | 64000 | 2.41
203381116 | 5.75 | Mitsubishi Electric | HMSV-A-CB | Mixed Ducted and Non-Ducted Indoor Units | PUHY-HP72YNU-A | PUHY-HP72YNU-A |  |  |  | 69000 | 12.5 | 24.15 | 4.21 | 76000 | 64000 | 2.41
203381117 | 7.67 | Mitsubishi Electric | HMSV-A-CB | Mixed Ducted and Non-Ducted Indoor Units | PUHY-HP96TNU-A | PUHY-HP96TNU-A |  |  |  | 92000 | 14.45 | 23.25 | 4.17 | 103000 | 87000 | 2.47
203381118 | 7.67 | Mitsubishi Electric | HMSV-A-CB | Mixed Ducted and Non-Ducted Indoor Units | PUHY-HP96YNU-A | PUHY-HP96YNU-A |  |  |  | 92000 | 14.45 | 23.25 | 4.17 | 103000 | 87000 | 2.47
203381119 | 9.5 | Mitsubishi Electric | HMSV-A-CB | Mixed Ducted and Non-Ducted Indoor Units | PUHY-P120TNU-A | PUHY-P120TNU-A |  |  |  | 114000 | 12.8 | 26.2 | 3.87 | 129000 | 92000 | 2.48
203381120 | 9.5 | Mitsubishi Electric | HMSV-A-CB | Mixed Ducted and Non-Ducted Indoor Units | PUHY-P120YNU-A | PUHY-P120YNU-A |  |  |  | 114000 | 12.8 | 26.2 | 3.87 | 129000 | 92000 | 2.48
203381147 | 5.75 | Mitsubishi Electric | HMSV-A-CB | Mixed Ducted and Non-Ducted Indoor Units | PUHY-P72TNU-A | PUHY-P72TNU-A |  |  |  | 69000 | 13.3 | 28.15 | 4.15 | 76000 | 56000 | 2.73
203381148 | 5.75 | Mitsubishi Electric | HMSV-A-CB | Mixed Ducted and Non-Ducted Indoor Units | PUHY-P72YNU-A | PUHY-P72YNU-A |  |  |  | 69000 | 13.3 | 28.15 | 4.15 | 76000 | 56000 | 2.73
203381149 | 7.67 | Mitsubishi Electric | HMSV-A-CB | Mixed Ducted and Non-Ducted Indoor Units | PUHY-P96TNU-A | PUHY-P96TNU-A |  |  |  | 92000 | 14 | 29.4 | 4.16 | 103000 | 76000 | 2.69
203381150 | 7.67 | Mitsubishi Electric | HMSV-A-CB | Mixed Ducted and Non-Ducted Indoor Units | PUHY-P96YNU-A | PUHY-P96YNU-A |  |  |  | 92000 | 14 | 29.4 | 4.16 | 103000 | 76000 | 2.69
203381151 | 9.5 | Mitsubishi Electric | HMSR-A-CB | Mixed Ducted and Non-Ducted Indoor Units | PURY-EP120TNU-A | PURY-EP120TNU-A |  |  |  | 114000 | 13.2 | 27.55 | 3.87 | 129000 | 93000 | 2.27
203381152 | 9.5 | Mitsubishi Electric | HMSR-A-CB | Mixed Ducted and Non-Ducted Indoor Units | PURY-EP120YNU-A | PURY-EP120YNU-A |  |  |  | 114000 | 13.2 | 27.55 | 3.87 | 129000 | 93000 | 2.27
203381161 | 5.75 | Mitsubishi Electric | HMSR-A-CB | Mixed Ducted and Non-Ducted Indoor Units | PURY-HP72TNU-A | PURY-HP72TNU-A |  |  |  | 69000 | 12.5 | 23.25 | 3.92 | 76000 | 64000 | 2.28
203381163 | 5.75 | Mitsubishi Electric | HMSR-A-CB | Mixed Ducted and Non-Ducted Indoor Units | PURY-HP72YNU-A | PURY-HP72YNU-A |  |  |  | 69000 | 12.5 | 23.25 | 3.92 | 76000 | 64000 | 2.28
203381165 | 7.67 | Mitsubishi Electric | HMSR-A-CB | Mixed Ducted and Non-Ducted Indoor Units | PURY-HP96TNU-A | PURY-HP96TNU-A |  |  |  | 92000 | 13.65 | 23.2 | 4.01 | 103000 | 87000 | 2.28
203381167 | 7.67 | Mitsubishi Electric | HMSR-A-CB | Mixed Ducted and Non-Ducted Indoor Units | PURY-HP96YNU-A | PURY-HP96YNU-A |  |  |  | 92000 | 13.65 | 23.2 | 4.01 | 103000 | 87000 | 2.28
203381171 | 9.5 | Mitsubishi Electric | HMSR-A-CB | Mixed Ducted and Non-Ducted Indoor Units | PURY-P120TNU-A | PURY-P120TNU-A |  |  |  | 114000 | 12.65 | 26.05 | 3.81 | 129000 | 87000 | 2.26
203381175 | 9.5 | Mitsubishi Electric | HMSR-A-CB | Mixed Ducted and Non-Ducted Indoor Units | PURY-P120YNU-A | PURY-P120YNU-A |  |  |  | 114000 | 12.65 | 26.05 | 3.81 | 129000 | 87000 | 2.26
10306466 | 7.67 | INNOVAIR | HMSV-A-CB | Mixed Ducted and Non-Ducted Indoor Units | IOV096H6CDC716(A) | IOV096H6CDC716(A) |  |  |  | 92000 | 11.9 | 22.5 | 3.65 | 103000 | 67000 | 2.44
10515227 | 5.75 | DAIKIN | HMSR-A-CB | Non-Ducted Indoor Units | RELQ72TATJ* | RELQ72TATJ* |  |  |  | 69000 | 15.8 | 24 | 4.3 | 77000 | 58000 | 2.5
10515228 | 5.75 | DAIKIN | HMSR-A-CB | Non-Ducted Indoor Units | RELQ72TAYD* | RELQ72TAYD* |  |  |  | 69000 | 15.8 | 24 | 4.3 | 77000 | 58000 | 2.5
10515229 | 7.67 | DAIKIN | HMSR-A-CB | Non-Ducted Indoor Units | RELQ96TATJ* | RELQ96TATJ* |  |  |  | 92000 | 15.3 | 24.8 | 4.23 | 103000 | 86000 | 2.5
10515230 | 7.67 | DAIKIN | HMSR-A-CB | Non-Ducted Indoor Units | RELQ96TAYD* | RELQ96TAYD* |  |  |  | 92000 | 15.3 | 24.8 | 4.23 | 103000 | 86000 | 2.5
10515231 | 9.5 | DAIKIN | HMSR-A-CB | Non-Ducted Indoor Units | RELQ120TATJ* | RELQ120TATJ* |  |  |  | 114000 | 13.7 | 23.4 | 3.98 | 129000 | 110000 | 2.25
10515232 | 9.5 | DAIKIN | HMSR-A-CB | Non-Ducted Indoor Units | RELQ120TAYD* | RELQ120TAYD* |  |  |  | 114000 | 13.7 | 23.4 | 3.98 | 129000 | 110000 | 2.25
10515237 | 5.75 | DAIKIN | HMSR-A-CB | Ducted Indoor Units | RELQ72TATJ* | RELQ72TATJ* |  |  |  | 69000 | 13.7 | 20.8 | 3.68 | 77000 | 58000 | 2.3
10515238 | 5.75 | DAIKIN | HMSR-A-CB | Ducted Indoor Units | RELQ72TAYD* | RELQ72TAYD* |  |  |  | 69000 | 13.7 | 20.8 | 3.68 | 77000 | 58000 | 2.3
10515239 | 7.67 | DAIKIN | HMSR-A-CB | Ducted Indoor Units | RELQ96TATJ* | RELQ96TATJ* |  |  |  | 92000 | 12.5 | 19.1 | 3.42 | 103000 | 86000 | 2.25
10515240 | 7.67 | DAIKIN | HMSR-A-CB | Ducted Indoor Units | RELQ96TAYD* | RELQ96TAYD* |  |  |  | 92000 | 12.5 | 19.1 | 3.42 | 103000 | 86000 | 2.25
10515241 | 9.5 | DAIKIN | HMSR-A-CB | Ducted Indoor Units | RELQ120TATJ* | RELQ120TATJ* |  |  |  | 114000 | 12.4 | 19.6 | 3.51 | 129000 | 110000 | 2.25
10515242 | 9.5 | DAIKIN | HMSR-A-CB | Ducted Indoor Units | RELQ120TAYD* | RELQ120TAYD* |  |  |  | 114000 | 12.4 | 19.6 | 3.51 | 129000 | 110000 | 2.25
10515247 | 5.75 | DAIKIN | HMSR-A-CB | Mixed Ducted and Non-Ducted Indoor Units | RELQ72TATJ* | RELQ72TATJ* |  |  |  | 69000 | 14.75 | 22.4 | 3.99 | 77000 | 58000 | 2.4
10515248 | 5.75 | DAIKIN | HMSR-A-CB | Mixed Ducted and Non-Ducted Indoor Units | RELQ72TAYD* | RELQ72TAYD* |  |  |  | 69000 | 14.75 | 22.4 | 3.99 | 77000 | 58000 | 2.4
10515249 | 7.67 | DAIKIN | HMSR-A-CB | Mixed Ducted and Non-Ducted Indoor Units | RELQ96TATJ* | RELQ96TATJ* |  |  |  | 92000 | 13.9 | 21.95 | 3.82 | 103000 | 86000 | 2.37
10515250 | 7.67 | DAIKIN | HMSR-A-CB | Mixed Ducted and Non-Ducted Indoor Units | RELQ96TAYD* | RELQ96TAYD* |  |  |  | 92000 | 13.9 | 21.95 | 3.82 | 103000 | 86000 | 2.37
10515251 | 9.5 | DAIKIN | HMSR-A-CB | Mixed Ducted and Non-Ducted Indoor Units | RELQ120TATJ* | RELQ120TATJ* |  |  |  | 114000 | 13.05 | 21.5 | 3.74 | 129000 | 110000 | 2.25
10515252 | 9.5 | DAIKIN | HMSR-A-CB | Mixed Ducted and Non-Ducted Indoor Units | RELQ120TAYD* | RELQ120TAYD* |  |  |  | 114000 | 13.05 | 21.5 | 3.74 | 129000 | 110000 | 2.25
10594257 | 5.75 | MIDEA | HMSV-A-CB | Mixed Ducted and Non-Ducted Indoor Units | MV5-X72DXN1-(A) | MV5-X72DXN1-(A) |  |  |  | 69000 | 12.9 | 23.15 | 3.97 | 77000 | 54000 | 2.53
10594258 | 5.75 | MIDEA | HMSV-A-CB | Mixed Ducted and Non-Ducted Indoor Units | MV5-X72DZN1-(A) | MV5-X72DZN1-(A) |  |  |  | 69000 | 12.9 | 23.15 | 3.97 | 77000 | 54000 | 2.53
201992871 | 5.75 | DAIKIN | HMSV-A-CB | Non-Ducted Indoor Units | RXLQ72TAYC* | RXLQ72TAYC* |  |  |  | 69000 | 15.1 | 24 | 4.37 | 77000 | 58000 | 2.52
201992879 | 5.75 | DAIKIN | HMSV-A-CB | Non-Ducted Indoor Units | RXLQ72TATJ* | RXLQ72TATJ* |  |  |  | 69000 | 15.1 | 24 | 4.37 | 77000 | 58000 | 2.52
201992880 | 5.75 | DAIKIN | HMSV-A-CB | Non-Ducted Indoor Units | RXLQ72TAYD* | RXLQ72TAYD* |  |  |  | 69000 | 15.1 | 24 | 4.37 | 77000 | 58000 | 2.52
201993173 | 7.67 | DAIKIN | HMSV-A-CB | Non-Ducted Indoor Units | RXLQ96TAYC* | RXLQ96TAYC* |  |  |  | 92000 | 14.9 | 24.7 | 4.29 | 103000 | 86000 | 2.51
201993174 | 9.5 | DAIKIN | HMSV-A-CB | Non-Ducted Indoor Units | RXLQ120TAYC* | RXLQ120TAYC* |  |  |  | 114000 | 13.5 | 23.3 | 4.05 | 129000 | 110000 | 2.27
201993477 | 7.67 | DAIKIN | HMSV-A-CB | Non-Ducted Indoor Units | RXLQ96TATJ* | RXLQ96TATJ* |  |  |  | 92000 | 14.9 | 24.7 | 4.29 | 103000 | 86000 | 2.51
201993478 | 7.67 | DAIKIN | HMSV-A-CB | Non-Ducted Indoor Units | RXLQ96TAYD* | RXLQ96TAYD* |  |  |  | 92000 | 14.9 | 24.7 | 4.29 | 103000 | 86000 | 2.51
201993479 | 9.5 | DAIKIN | HMSV-A-CB | Non-Ducted Indoor Units | RXLQ120TATJ* | RXLQ120TATJ* |  |  |  | 114000 | 13.5 | 23.3 | 4.05 | 129000 | 110000 | 2.27
201993480 | 9.5 | DAIKIN | HMSV-A-CB | Non-Ducted Indoor Units | RXLQ120TAYD* | RXLQ120TAYD* |  |  |  | 114000 | 13.5 | 23.3 | 4.05 | 129000 | 110000 | 2.27
201994655 | 5.75 | Day&night | HMSV-A-CB | Non-Ducted Indoor Units | 38VMA072HDS5-1 | 38VMA072HDS5-1 |  |  |  | 69000 | 12.85 | 21.38 | 4.29 | 77000 | 54000 | 2.8
201994656 | 5.75 | Day&night | HMSV-A-CB | Ducted Indoor Units | 38VMA072HDS5-1 | 38VMA072HDS5-1 |  |  |  | 69000 | 11.6 | 19.76 | 3.85 | 77000 | 54000 | 2.41
201994657 | 7.67 | Day&night | HMSV-A-CB | Non-Ducted Indoor Units | 38VMA096HDS5-1 | 38VMA096HDS5-1 |  |  |  | 92000 | 11.4 | 20.43 | 3.82 | 103000 | 72000 | 2.52
201994705 | 5.75 | Day&night | HMSV-A-CB | Non-Ducted Indoor Units | 38VMA072HDS6-1 | 38VMA072HDS6-1 |  |  |  | 69000 | 12.83 | 21.38 | 4.29 | 77000 | 54000 | 2.8
201994707 | 5.75 | Day&night | HMSV-A-CB | Ducted Indoor Units | 38VMA072HDS6-1 | 38VMA072HDS6-1 |  |  |  | 69000 | 11.6 | 19.76 | 3.85 | 77000 | 54000 | 2.41
201994709 | 7.67 | Day&night | HMSV-A-CB | Non-Ducted Indoor Units | 38VMA096HDS6-1 | 38VMA096HDS6-1 |  |  |  | 92000 | 11.4 | 20.43 | 3.82 | 103000 | 72000 | 2.52
201994758 | 5.75 | Day&night | HMSR-A-CB | Non-Ducted Indoor Units | 38VMA072RDS5-1 | 38VMA072RDS5-1 |  |  |  | 69000 | 13 | 21.9 | 3.89 | 77000 | 54000 | 2.58
201994759 | 5.75 | Day&night | HMSR-A-CB | Ducted Indoor Units | 38VMA072RDS5-1 | 38VMA072RDS5-1 |  |  |  | 69000 | 12.2 | 21.6 | 3.66 | 77000 | 54000 | 2.29
201994761 | 7.67 | Day&night | HMSR-A-CB | Non-Ducted Indoor Units | 38VMA096RDS5-1 | 38VMA096RDS5-1 |  |  |  | 92000 | 11.9 | 21.5 | 3.56 | 103000 | 72000 | 2.39
201994763 | 7.67 | Day&night | HMSR-A-CB | Ducted Indoor Units | 38VMA096RDS5-1 | 38VMA096RDS5-1 |  |  |  | 92000 | 11.5 | 20.7 | 3.45 | 103000 | 72000 | 2.23
201994802 | 5.75 | Day&night | HMSR-A-CB | Non-Ducted Indoor Units | 38VMA072RDS6-1 | 38VMA072RDS6-1 |  |  |  | 69000 | 13 | 21.9 | 3.89 | 77000 | 54000 | 2.58
201994804 | 5.75 | Day&night | HMSR-A-CB | Ducted Indoor Units | 38VMA072RDS6-1 | 38VMA072RDS6-1 |  |  |  | 69000 | 12.2 | 21.6 | 3.66 | 77000 | 54000 | 2.29
201994806 | 7.67 | Day&night | HMSR-A-CB | Non-Ducted Indoor Units | 38VMA096RDS6-1 | 38VMA096RDS6-1 |  |  |  | 92000 | 11.9 | 21.5 | 3.56 | 103000 | 72000 | 2.39
201994807 | 7.67 | Day&night | HMSR-A-CB | Ducted Indoor Units | 38VMA096RDS6-1 | 38VMA096RDS6-1 |  |  |  | 92000 | 11.5 | 20.7 | 3.45 | 103000 | 72000 | 2.23
202021864 | 5.75 | DAIKIN | HMSV-A-CB | Ducted Indoor Units | RXLQ72TATJ* | RXLQ72TATJ* |  |  |  | 69000 | 13 | 20.4 | 3.73 | 77000 | 58000 | 2.31
202021865 | 5.75 | DAIKIN | HMSV-A-CB | Ducted Indoor Units | RXLQ72TAYD* | RXLQ72TAYD* |  |  |  | 69000 | 13 | 20.4 | 3.73 | 77000 | 58000 | 2.31
202021866 | 5.75 | DAIKIN | HMSV-A-CB | Ducted Indoor Units | RXLQ72TAYC* | RXLQ72TAYC* |  |  |  | 69000 | 13 | 20.4 | 3.73 | 77000 | 58000 | 2.31
202021867 | 7.67 | DAIKIN | HMSV-A-CB | Ducted Indoor Units | RXLQ96TATJ* | RXLQ96TATJ* |  |  |  | 92000 | 12.3 | 18.9 | 3.49 | 103000 | 86000 | 2.26
202021868 | 7.67 | DAIKIN | HMSV-A-CB | Ducted Indoor Units | RXLQ96TAYD* | RXLQ96TAYD* |  |  |  | 92000 | 12.3 | 18.9 | 3.49 | 103000 | 86000 | 2.26
202021869 | 7.67 | DAIKIN | HMSV-A-CB | Ducted Indoor Units | RXLQ96TAYC* | RXLQ96TAYC* |  |  |  | 92000 | 12.3 | 18.9 | 3.49 | 103000 | 86000 | 2.26
202021870 | 9.5 | DAIKIN | HMSV-A-CB | Ducted Indoor Units | RXLQ120TATJ* | RXLQ120TATJ* |  |  |  | 114000 | 12.2 | 19.4 | 3.56 | 129000 | 110000 | 2.26
202021871 | 9.5 | DAIKIN | HMSV-A-CB | Ducted Indoor Units | RXLQ120TAYD* | RXLQ120TAYD* |  |  |  | 114000 | 12.2 | 19.4 | 3.56 | 129000 | 110000 | 2.26
202021872 | 9.5 | DAIKIN | HMSV-A-CB | Ducted Indoor Units | RXLQ120TAYC* | RXLQ120TAYC* |  |  |  | 114000 | 12.2 | 19.4 | 3.56 | 129000 | 110000 | 2.26
202022813 | 5.75 | DAIKIN | HMSV-A-CB | Mixed Ducted and Non-Ducted Indoor Units | RXLQ72TATJ* | RXLQ72TATJ* |  |  |  | 69000 | 14.05 | 22.2 | 4.05 | 77000 | 58000 | 2.41
202022814 | 5.75 | DAIKIN | HMSV-A-CB | Mixed Ducted and Non-Ducted Indoor Units | RXLQ72TAYD* | RXLQ72TAYD* |  |  |  | 69000 | 14.05 | 22.2 | 4.05 | 77000 | 58000 | 2.41
202022815 | 5.75 | DAIKIN | HMSV-A-CB | Mixed Ducted and Non-Ducted Indoor Units | RXLQ72TAYC* | RXLQ72TAYC* |  |  |  | 69000 | 14.05 | 22.2 | 4.05 | 77000 | 58000 | 2.41
202022816 | 7.67 | DAIKIN | HMSV-A-CB | Mixed Ducted and Non-Ducted Indoor Units | RXLQ96TATJ* | RXLQ96TATJ* |  |  |  | 92000 | 13.6 | 21.8 | 3.89 | 103000 | 86000 | 2.38
202022817 | 7.67 | DAIKIN | HMSV-A-CB | Mixed Ducted and Non-Ducted Indoor Units | RXLQ96TAYD* | RXLQ96TAYD* |  |  |  | 92000 | 13.6 | 21.8 | 3.89 | 103000 | 86000 | 2.38
202022818 | 7.67 | DAIKIN | HMSV-A-CB | Mixed Ducted and Non-Ducted Indoor Units | RXLQ96TAYC* | RXLQ96TAYC* |  |  |  | 92000 | 13.6 | 21.8 | 3.89 | 103000 | 86000 | 2.38
202022819 | 9.5 | DAIKIN | HMSV-A-CB | Mixed Ducted and Non-Ducted Indoor Units | RXLQ120TATJ* | RXLQ120TATJ* |  |  |  | 114000 | 12.85 | 21.35 | 3.8 | 129000 | 110000 | 2.26
202022820 | 9.5 | DAIKIN | HMSV-A-CB | Mixed Ducted and Non-Ducted Indoor Units | RXLQ120TAYD* | RXLQ120TAYD* |  |  |  | 114000 | 12.85 | 21.35 | 3.8 | 129000 | 110000 | 2.26
202022821 | 9.5 | DAIKIN | HMSV-A-CB | Mixed Ducted and Non-Ducted Indoor Units | RXLQ120TAYC* | RXLQ120TAYC* |  |  |  | 114000 | 12.85 | 21.35 | 3.8 | 129000 | 110000 | 2.26
10267505 | 7.67 | GREE | HMSV-A-CB | Mixed Ducted and Non-Ducted Indoor Units | GMV-96WM/B-U(U) | GMV-96WM/B-U(U) |  |  |  | 92000 | 11.9 | 22.5 | 3.65 | 103000 | 67000 | 2.44
10306436 | 7.67 | INNOVAIR | HMSV-A-CB | Mixed Ducted and Non-Ducted Indoor Units | IOV096H3CDC716(A) | IOV096H3CDC716(A) |  |  |  | 92000 | 11.9 | 23 | 3.65 | 103000 | 67000 | 2.44
9956571 | 7.67 | LENNOX VRF | HMSV-A-CB | Mixed Ducted and Non-Ducted Indoor Units | VEP096C432Y | VEP096C432Y |  |  |  | 92000 | 11.9 | 23 | 3.65 | 103000 | 67000 | 2.44
10103102 | 5.75 | DAIKIN | HMSR-A-CB | Non-Ducted Indoor Units | RELQ72TAYC* | RELQ72TAYC* |  |  |  | 69000 | 15.8 | 24 | 4.3 | 77000 | 58000 | 2.5
10103103 | 7.67 | DAIKIN | HMSR-A-CB | Non-Ducted Indoor Units | RELQ96TAYC* | RELQ96TAYC* |  |  |  | 92000 | 15.3 | 24.8 | 4.23 | 103000 | 86000 | 2.5
10103104 | 9.5 | DAIKIN | HMSR-A-CB | Non-Ducted Indoor Units | RELQ120TAYC* | RELQ120TAYC* |  |  |  | 114000 | 13.7 | 23.4 | 3.98 | 129000 | 110000 | 2.25
10103123 | 5.75 | DAIKIN | HMSR-A-CB | Ducted Indoor Units | RELQ72TAYC* | RELQ72TAYC* |  |  |  | 69000 | 13.7 | 20.8 | 3.68 | 77000 | 58000 | 2.3
10103124 | 7.67 | DAIKIN | HMSR-A-CB | Ducted Indoor Units | RELQ96TAYC* | RELQ96TAYC* |  |  |  | 92000 | 12.5 | 19.1 | 3.42 | 103000 | 86000 | 2.25
10103125 | 9.5 | DAIKIN | HMSR-A-CB | Ducted Indoor Units | RELQ120TAYC* | RELQ120TAYC* |  |  |  | 114000 | 12.4 | 19.6 | 3.51 | 129000 | 110000 | 2.25
10103129 | 5.75 | DAIKIN | HMSR-A-CB | Mixed Ducted and Non-Ducted Indoor Units | RELQ72TAYC* | RELQ72TAYC* |  |  |  | 69000 | 14.75 | 22.4 | 3.99 | 77000 | 58000 | 2.4
10103130 | 7.67 | DAIKIN | HMSR-A-CB | Mixed Ducted and Non-Ducted Indoor Units | RELQ96TAYC* | RELQ96TAYC* |  |  |  | 92000 | 13.9 | 21.95 | 3.82 | 103000 | 86000 | 2.37
10103131 | 9.5 | DAIKIN | HMSR-A-CB | Mixed Ducted and Non-Ducted Indoor Units | RELQ120TAYC* | RELQ120TAYC* |  |  |  | 114000 | 13.05 | 21.5 | 3.74 | 129000 | 110000 | 2.25
9133481 | 7.67 | TOSOT | HMSV-A-CB | Mixed Ducted and Non-Ducted Indoor Units | TVRF-OC96KHP/220V | TVRF-OC96KHP/220V |  |  |  | 92000 | 11.9 | 23 | 3.65 | 103000 | 67000 | 2.44
9133488 | 5.58 | TOSOT | HMSR-A-CB | Non-Ducted Indoor Units | TVRF-SHC72K/220V | TVRF-SHC72K/220V |  |  |  | 67000 | 11.5 | 22 | 3.4 | 75000 | 51000 | 2.4
6687539 | 5.75 | FUJITSU | HMSR-A-CB | Non-Ducted Indoor Units | AOUA72TLBV | AOUA72TLBV |  |  |  | 69000 | 12.5 | 24.1 | 4.06 | 77000 | 56000 | 2.53
6687541 | 7.67 | FUJITSU | HMSR-A-CB | Non-Ducted Indoor Units | AOUA96TLBV | AOUA96TLBV |  |  |  | 92000 | 11.7 | 23.6 | 3.72 | 103000 | 73000 | 2.46
6687542 | 7.67 | FUJITSU | HMSR-A-CB | Ducted Indoor Units | AOUA96TLBV | AOUA96TLBV |  |  |  | 92000 | 11.3 | 20.2 | 3.6 | 103000 | 73000 | 2.42
6687543 | 9.5 | FUJITSU | HMSR-A-CB | Non-Ducted Indoor Units | AOUA120TLBV | AOUA120TLBV |  |  |  | 114000 | 11.3 | 23.8 | 3.61 | 129000 | 87000 | 2.43
6691437 | 5.75 | FUJITSU | HMSR-A-CB | Mixed Ducted and Non-Ducted Indoor Units | AOUA72TLBV | AOUA72TLBV |  |  |  | 69000 | 12.4 | 22.05 | 3.85 | 77000 | 56000 | 2.45
6691438 | 7.67 | FUJITSU | HMSR-A-CB | Mixed Ducted and Non-Ducted Indoor Units | AOUA96TLBV | AOUA96TLBV |  |  |  | 92000 | 11.5 | 21.9 | 3.66 | 103000 | 73000 | 2.44
6691439 | 9.5 | FUJITSU | HMSR-A-CB | Mixed Ducted and Non-Ducted Indoor Units | AOUA120TLBV | AOUA120TLBV |  |  |  | 114000 | 11.3 | 21.95 | 3.55 | 129000 | 87000 | 2.42
7465345 | 5.75 | MIDEA | HMSV-A-CB | Non-Ducted Indoor Units | MV5-X72DXN1-(A) | MV5-X72DXN1-(A) |  |  |  | 69000 | 13.8 | 23.6 | 4.25 | 77000 | 54000 | 2.65
7465346 | 5.75 | MIDEA | HMSV-A-CB | Ducted Indoor Units | MV5-X72DXN1-(A) | MV5-X72DXN1-(A) |  |  |  | 69000 | 12 | 22.7 | 3.69 | 77000 | 54000 | 2.41
7499016 | 5.75 | MIDEA | HMSV-A-CB | Non-Ducted Indoor Units | MV5-X72DZN1-(A) | MV5-X72DZN1-(A) |  |  |  | 69000 | 13.8 | 23.6 | 4.25 | 77000 | 54000 | 2.65
7499017 | 5.75 | MIDEA | HMSV-A-CB | Ducted Indoor Units | MV5-X72DZN1-(A) | MV5-X72DZN1-(A) |  |  |  | 69000 | 12 | 22.7 | 3.69 | 77000 | 54000 | 2.41
7502103 | 5.75 | TRANE | HMSV-A-CB | Non-Ducted Indoor Units | 4TVH0072C4000AA | 4TVH0072C4000AA |  |  |  | 69000 | 13.8 | 23.6 | 4.25 | 77000 | 54000 | 2.65
7502104 | 5.75 | TRANE | HMSV-A-CB | Ducted Indoor Units | 4TVH0072C4000AA | 4TVH0072C4000AA |  |  |  | 69000 | 12 | 22.7 | 3.69 | 77000 | 54000 | 2.41
7502115 | 5.75 | TRANE | HMSV-A-CB | Non-Ducted Indoor Units | 4TVH0072C6000AA | 4TVH0072C6000AA |  |  |  | 69000 | 13.8 | 23.6 | 4.25 | 77000 | 54000 | 2.65
7502116 | 5.75 | TRANE | HMSV-A-CB | Ducted Indoor Units | 4TVH0072C6000AA | 4TVH0072C6000AA |  |  |  | 69000 | 12 | 22.7 | 3.69 | 77000 | 54000 | 2.41
7849629 | 7.67 | GREE | HMSV-A-CB | Mixed Ducted and Non-Ducted Indoor Units | GMV-96WM/B-F(U) | GMV-96WM/B-F(U) |  |  |  | 92000 | 11.9 | 23 | 3.65 | 103000 | 67000 | 2.44
7850818 | 5.75 | FUJITSU | HMSR-A-CB | Non-Ducted Indoor Units | AOUA72TLCV | AOUA72TLCV |  |  |  | 69000 | 12.5 | 24.1 | 4.06 | 77000 | 56000 | 2.53
7850820 | 7.67 | FUJITSU | HMSR-A-CB | Non-Ducted Indoor Units | AOUA96TLCV | AOUA96TLCV |  |  |  | 92000 | 11.7 | 23.6 | 3.72 | 103000 | 73000 | 2.46
7850821 | 7.67 | FUJITSU | HMSR-A-CB | Ducted Indoor Units | AOUA96TLCV | AOUA96TLCV |  |  |  | 92000 | 11.3 | 20.2 | 3.6 | 103000 | 73000 | 2.42
7850822 | 9.5 | FUJITSU | HMSR-A-CB | Non-Ducted Indoor Units | AOUA120TLCV | AOUA120TLCV |  |  |  | 114000 | 11.3 | 23.8 | 3.61 | 129000 | 87000 | 2.43
7850838 | 5.75 | FUJITSU | HMSV-A-CB | Non-Ducted Indoor Units | AOUA72RLCV | AOUA72RLCV |  |  |  | 69000 | 12.5 | 24.1 | 4.06 | 77000 | 56000 | 2.53
7850840 | 7.67 | FUJITSU | HMSV-A-CB | Non-Ducted Indoor Units | AOUA96RLCV | AOUA96RLCV |  |  |  | 92000 | 11.7 | 23.6 | 3.72 | 103000 | 73000 | 2.46
7850841 | 7.67 | FUJITSU | HMSV-A-CB | Ducted Indoor Units | AOUA96RLCV | AOUA96RLCV |  |  |  | 92000 | 11.3 | 20.2 | 3.6 | 103000 | 73000 | 2.42
7850842 | 9.5 | FUJITSU | HMSV-A-CB | Non-Ducted Indoor Units | AOUA120RLCV | AOUA120RLCV |  |  |  | 114000 | 11.3 | 23.8 | 3.61 | 129000 | 87000 | 2.43
7850858 | 5.75 | FUJITSU | HMSR-A-CB | Mixed Ducted and Non-Ducted Indoor Units | AOUA72TLCV | AOUA72TLCV |  |  |  | 69000 | 12.4 | 22.05 | 3.85 | 77000 | 56000 | 2.45
7850859 | 7.67 | FUJITSU | HMSR-A-CB | Mixed Ducted and Non-Ducted Indoor Units | AOUA96TLCV | AOUA96TLCV |  |  |  | 92000 | 11.5 | 21.9 | 3.66 | 103000 | 73000 | 2.44
7850860 | 9.5 | FUJITSU | HMSR-A-CB | Mixed Ducted and Non-Ducted Indoor Units | AOUA120TLCV | AOUA120TLCV |  |  |  | 114000 | 11.3 | 21.95 | 3.55 | 129000 | 87000 | 2.42
7850868 | 5.75 | FUJITSU | HMSV-A-CB | Mixed Ducted and Non-Ducted Indoor Units | AOUA72RLCV | AOUA72RLCV |  |  |  | 69000 | 12.4 | 22.05 | 3.85 | 77000 | 56000 | 2.45
7850869 | 7.67 | FUJITSU | HMSV-A-CB | Mixed Ducted and Non-Ducted Indoor Units | AOUA96RLCV | AOUA96RLCV |  |  |  | 92000 | 11.5 | 21.9 | 3.66 | 103000 | 73000 | 2.44
7850870 | 9.5 | FUJITSU | HMSV-A-CB | Mixed Ducted and Non-Ducted Indoor Units | AOUA120RLCV | AOUA120RLCV |  |  |  | 114000 | 11.3 | 21.95 | 3.55 | 129000 | 87000 | 2.42
9989442 | 9.5 | DAIKIN | HMSR-A-CB | Non-Ducted Indoor Units | REYQ120TATJ* | REYQ120TATJ* |  |  |  | 114000 | 12.9 | 25.4 | 4 | 126000 | 81000 | 2.45
9989449 | 5.75 | DAIKIN | HMSR-A-CB | Non-Ducted Indoor Units | REYQ72TATJ* | REYQ72TATJ* |  |  |  | 69000 | 15 | 24.9 | 4.31 | 75000 | 54000 | 2.7
9989450 | 7.67 | DAIKIN | HMSR-A-CB | Non-Ducted Indoor Units | REYQ96TATJ* | REYQ96TATJ* |  |  |  | 92000 | 14.2 | 29.3 | 4.25 | 100000 | 68000 | 2.47
9989777 | 5.75 | DAIKIN | HMSR-A-CB | Non-Ducted Indoor Units | REYQ72TAYD* | REYQ72TAYD* |  |  |  | 69000 | 15 | 24.9 | 4.31 | 75000 | 54000 | 2.7
9989778 | 7.67 | DAIKIN | HMSR-A-CB | Non-Ducted Indoor Units | REYQ96TAYD* | REYQ96TAYD* |  |  |  | 92000 | 14.2 | 29.3 | 4.25 | 100000 | 68000 | 2.47
9989779 | 9.5 | DAIKIN | HMSR-A-CB | Non-Ducted Indoor Units | REYQ120TAYD* | REYQ120TAYD* |  |  |  | 114000 | 12.9 | 25.4 | 4 | 126000 | 81000 | 2.45
9989784 | 5.75 | DAIKIN | HMSR-A-CB | Ducted Indoor Units | REYQ72TATJ* | REYQ72TATJ* |  |  |  | 69000 | 12.2 | 20.9 | 3.58 | 75000 | 54000 | 2.43
9989785 | 5.75 | DAIKIN | HMSR-A-CB | Ducted Indoor Units | REYQ72TAYD* | REYQ72TAYD* |  |  |  | 69000 | 12.2 | 20.9 | 3.58 | 75000 | 54000 | 2.43
9989786 | 7.67 | DAIKIN | HMSR-A-CB | Ducted Indoor Units | REYQ96TATJ* | REYQ96TATJ* |  |  |  | 92000 | 12.4 | 23.1 | 3.67 | 100000 | 68000 | 2.25
9989787 | 7.67 | DAIKIN | HMSR-A-CB | Ducted Indoor Units | REYQ96TAYD* | REYQ96TAYD* |  |  |  | 92000 | 12.4 | 23.1 | 3.67 | 100000 | 68000 | 2.25
9989788 | 9.5 | DAIKIN | HMSR-A-CB | Ducted Indoor Units | REYQ120TATJ* | REYQ120TATJ* |  |  |  | 114000 | 12.1 | 22.6 | 3.51 | 126000 | 81000 | 2.25
9989789 | 9.5 | DAIKIN | HMSR-A-CB | Ducted Indoor Units | REYQ120TAYD* | REYQ120TAYD* |  |  |  | 114000 | 12.1 | 22.6 | 3.51 | 126000 | 81000 | 2.25
9989839 | 5.75 | DAIKIN | HMSR-A-CB | Mixed Ducted and Non-Ducted Indoor Units | REYQ72TATJ* | REYQ72TATJ* |  |  |  | 69000 | 13.6 | 22.9 | 3.94 | 75000 | 54000 | 2.56
9989840 | 5.75 | DAIKIN | HMSR-A-CB | Mixed Ducted and Non-Ducted Indoor Units | REYQ72TAYD* | REYQ72TAYD* |  |  |  | 69000 | 13.6 | 22.9 | 3.94 | 75000 | 54000 | 2.56
9989841 | 7.67 | DAIKIN | HMSR-A-CB | Mixed Ducted and Non-Ducted Indoor Units | REYQ96TATJ* | REYQ96TATJ* |  |  |  | 92000 | 13.3 | 26.2 | 3.96 | 100000 | 68000 | 2.36
9989842 | 7.67 | DAIKIN | HMSR-A-CB | Mixed Ducted and Non-Ducted Indoor Units | REYQ96TAYD* | REYQ96TAYD* |  |  |  | 92000 | 13.3 | 26.2 | 3.96 | 100000 | 68000 | 2.36
9989843 | 9.5 | DAIKIN | HMSR-A-CB | Mixed Ducted and Non-Ducted Indoor Units | REYQ120TATJ* | REYQ120TATJ* |  |  |  | 114000 | 12.5 | 24 | 3.75 | 126000 | 81000 | 2.35
9989844 | 9.5 | DAIKIN | HMSR-A-CB | Mixed Ducted and Non-Ducted Indoor Units | REYQ120TAYD* | REYQ120TAYD* |  |  |  | 114000 | 12.5 | 24 | 3.75 | 126000 | 81000 | 2.35
9990277 | 5.75 | FUJITSU | HMSV-A-CB | Non-Ducted Indoor Units | AOUA72RLBV1 | AOUA72RLBV1 |  |  |  | 69000 | 12.5 | 24.1 | 4.06 | 77000 | 56000 | 2.53
9990278 | 7.67 | FUJITSU | HMSV-A-CB | Non-Ducted Indoor Units | AOUA96RLBV1 | AOUA96RLBV1 |  |  |  | 92000 | 11.7 | 23.6 | 3.72 | 103000 | 73000 | 2.46
9990279 | 9.5 | FUJITSU | HMSV-A-CB | Non-Ducted Indoor Units | AOUA120RLBV1 | AOUA120RLBV1 |  |  |  | 114000 | 11.3 | 23.8 | 3.61 | 129000 | 87000 | 2.43
9990290 | 5.75 | FUJITSU | HMSV-A-CB | Mixed Ducted and Non-Ducted Indoor Units | AOUA72RLBV1 | AOUA72RLBV1 |  |  |  | 69000 | 12.4 | 22.05 | 3.85 | 77000 | 56000 | 2.45
9990291 | 7.67 | FUJITSU | HMSV-A-CB | Mixed Ducted and Non-Ducted Indoor Units | AOUA96RLBV1 | AOUA96RLBV1 |  |  |  | 92000 | 11.5 | 21.9 | 3.66 | 103000 | 73000 | 2.44
9990292 | 9.5 | FUJITSU | HMSV-A-CB | Mixed Ducted and Non-Ducted Indoor Units | AOUA120RLBV1 | AOUA120RLBV1 |  |  |  | 114000 | 11.3 | 21.95 | 3.55 | 129000 | 87000 | 2.42
201830219 | 7.67 | MIDEA | HMSV-A-CB | Non-Ducted Indoor Units | MV5-X96DXN1-(A)* | MV5-X96DXN1-(A) |  |  |  | 92000 | 12.4 | 23.5 | 3.8 | 103000 | 72000 | 2.46
201830220 | 7.67 | MIDEA | HMSV-A-CB | Ducted Indoor Units | MV5-X96DXN1-(A)* | MV5-X96DXN1-(A) |  |  |  | 92000 | 11.7 | 22.5 | 3.57 | 103000 | 72000 | 2.3
201830224 | 7.67 | MIDEA | HMSV-A-CB | Non-Ducted Indoor Units | MV5-X96DZN1-(A)* | MV5-X96DZN1-(A) |  |  |  | 92000 | 12.4 | 23.5 | 3.8 | 103000 | 72000 | 2.46
201830225 | 7.67 | MIDEA | HMSV-A-CB | Ducted Indoor Units | MV5-X96DZN1-(A)* | MV5-X96DZN1-(A) |  |  |  | 92000 | 11.7 | 22.5 | 3.57 | 103000 | 72000 | 2.3
201830229 | 5.75 | MIDEA | HMSV-A-CB | Non-Ducted Indoor Units | MV5-H72DXN1* | MV5-H72DXN1 |  |  |  | 69000 | 12.85 | 21.38 | 4.29 | 77000 | 54000 | 2.8
201830230 | 5.75 | MIDEA | HMSV-A-CB | Ducted Indoor Units | MV5-H72DXN1* | MV5-H72DXN1 |  |  |  | 69000 | 11.6 | 19.76 | 3.85 | 77000 | 54000 | 2.41
201830231 | 7.67 | MIDEA | HMSV-A-CB | Non-Ducted Indoor Units | MV5-H96DXN1* | MV5-H96DXN1 |  |  |  | 92000 | 11.4 | 20.43 | 3.82 | 103000 | 72000 | 2.52
201830261 | 5.75 | MIDEA | HMSV-A-CB | Non-Ducted Indoor Units | MV5-H72DZN1* | MV5-H72DZN1 |  |  |  | 69000 | 12.83 | 21.38 | 4.29 | 77000 | 54000 | 2.8
201830262 | 5.75 | MIDEA | HMSV-A-CB | Ducted Indoor Units | MV5-H72DZN1* | MV5-H72DZN1 |  |  |  | 69000 | 11.6 | 19.76 | 3.85 | 77000 | 54000 | 2.41
201830263 | 7.67 | MIDEA | HMSV-A-CB | Non-Ducted Indoor Units | MV5-H96DZN1* | MV5-H96DZN1 |  |  |  | 92000 | 11.4 | 20.43 | 3.82 | 103000 | 72000 | 2.52
201830293 | 5.75 | MIDEA | HMSR-A-CB | Non-Ducted Indoor Units | MV5-2R72DXN1* | MV5-2R72DXN1 |  |  |  | 69000 | 13 | 21.9 | 3.89 | 77000 | 54000 | 2.58
201830294 | 5.75 | MIDEA | HMSR-A-CB | Ducted Indoor Units | MV5-2R72DXN1* | MV5-2R72DXN1 |  |  |  | 69000 | 12.2 | 21.6 | 3.66 | 77000 | 54000 | 2.29
201830295 | 7.67 | MIDEA | HMSR-A-CB | Non-Ducted Indoor Units | MV5-2R96DXN1* | MV5-2R96DXN1 |  |  |  | 92000 | 11.9 | 21.5 | 3.56 | 103000 | 72000 | 2.39
201830296 | 7.67 | MIDEA | HMSR-A-CB | Ducted Indoor Units | MV5-2R96DXN1* | MV5-2R96DXN1 |  |  |  | 92000 | 11.5 | 20.7 | 3.45 | 103000 | 72000 | 2.23
201830319 | 5.75 | MIDEA | HMSR-A-CB | Non-Ducted Indoor Units | MV5-2R72DZN1* | MV5-2R72DZN1 |  |  |  | 69000 | 13 | 21.9 | 3.89 | 77000 | 54000 | 2.58
201830320 | 5.75 | MIDEA | HMSR-A-CB | Ducted Indoor Units | MV5-2R72DZN1* | MV5-2R72DZN1 |  |  |  | 69000 | 12.2 | 21.6 | 3.66 | 77000 | 54000 | 2.29
201830321 | 7.67 | MIDEA | HMSR-A-CB | Non-Ducted Indoor Units | MV5-2R96DZN1* | MV5-2R96DZN1 |  |  |  | 92000 | 11.9 | 21.5 | 3.56 | 103000 | 72000 | 2.39
201830322 | 7.67 | MIDEA | HMSR-A-CB | Ducted Indoor Units | MV5-2R96DZN1* | MV5-2R96DZN1 |  |  |  | 92000 | 11.5 | 20.7 | 3.45 | 103000 | 72000 | 2.23
201830349 | 9.58 | MIDEA | HMSV-A-CB | Non-Ducted Indoor Units | MV5-X120DXN1-(A)* | MV5-X120DXN1-(A) |  |  |  | 115000 | 11.4 | 22.9 | 3.52 | 120000 | 80000 | 2.25
201830350 | 9.58 | MIDEA | HMSV-A-CB | Non-Ducted Indoor Units | MV5-X120DZN1-(A)* | MV5-X120DZN1-(A) |  |  |  | 115000 | 11.4 | 22.9 | 3.52 | 120000 | 80000 | 2.25
201847109 | 5.75 | LENNOX | HMSV-A-CB | Non-Ducted Indoor Units | VPA072H4M-2G | VPA072H4M-2G |  |  |  | 69000 | 13.8 | 23.6 | 4.25 | 77000 | 54000 | 2.65
201847110 | 5.75 | LENNOX | HMSV-A-CB | Ducted Indoor Units | VPA072H4M-2G | VPA072H4M-2G |  |  |  | 69000 | 12 | 22.7 | 3.69 | 77000 | 54000 | 2.41
201847111 | 5.75 | LENNOX | HMSV-A-CB | Non-Ducted Indoor Units | VPA072H4M-2Y | VPA072H4M-2Y |  |  |  | 69000 | 13.8 | 23.6 | 4.25 | 77000 | 54000 | 2.65
201847112 | 5.75 | LENNOX | HMSV-A-CB | Ducted Indoor Units | VPA072H4M-2Y | VPA072H4M-2Y |  |  |  | 69000 | 12 | 22.7 | 3.69 | 77000 | 54000 | 2.41
201847113 | 7.67 | LENNOX | HMSV-A-CB | Non-Ducted Indoor Units | VPA096H4M-2G | VPA096H4M-2G |  |  |  | 92000 | 12.4 | 23.5 | 3.8 | 103000 | 72000 | 2.46
201847114 | 7.67 | LENNOX | HMSV-A-CB | Ducted Indoor Units | VPA096H4M-2G | VPA096H4M-2G |  |  |  | 92000 | 11.7 | 22.5 | 3.57 | 103000 | 72000 | 2.3
201847115 | 7.67 | LENNOX | HMSV-A-CB | Non-Ducted Indoor Units | VPA096H4M-2Y | VPA096H4M-2Y |  |  |  | 92000 | 12.4 | 23.5 | 3.8 | 103000 | 72000 | 2.46
201847116 | 7.67 | LENNOX | HMSV-A-CB | Ducted Indoor Units | VPA096H4M-2Y | VPA096H4M-2Y |  |  |  | 92000 | 11.7 | 22.5 | 3.57 | 103000 | 72000 | 2.3
201847118 | 9.58 | LENNOX | HMSV-A-CB | Non-Ducted Indoor Units | VPA120H4M-2G | VPA120H4M-2G |  |  |  | 115000 | 11.4 | 22.9 | 3.52 | 120000 | 80000 | 2.25
201847120 | 9.58 | LENNOX | HMSV-A-CB | Non-Ducted Indoor Units | VPA120H4M-2Y | VPA120H4M-2Y |  |  |  | 115000 | 11.4 | 22.9 | 3.52 | 120000 | 80000 | 2.25
201850119 | 5.75 | CARRIER | HMSV-A-CB | Non-Ducted Indoor Units | 38VMA072HDS5-1 | 38VMA072HDS5-1 |  |  |  | 69000 | 12.85 | 21.38 | 4.29 | 77000 | 54000 | 2.8
201850120 | 5.75 | CARRIER | HMSV-A-CB | Ducted Indoor Units | 38VMA072HDS5-1 | 38VMA072HDS5-1 |  |  |  | 69000 | 11.6 | 19.76 | 3.85 | 77000 | 54000 | 2.41
201850121 | 7.67 | CARRIER | HMSV-A-CB | Non-Ducted Indoor Units | 38VMA096HDS5-1 | 38VMA096HDS5-1 |  |  |  | 92000 | 11.4 | 20.43 | 3.82 | 103000 | 72000 | 2.52
201850151 | 5.75 | CARRIER | HMSV-A-CB | Non-Ducted Indoor Units | 38VMA072HDS6-1 | 38VMA072HDS6-1 |  |  |  | 69000 | 12.83 | 21.38 | 4.29 | 77000 | 54000 | 2.8
201850152 | 5.75 | CARRIER | HMSV-A-CB | Ducted Indoor Units | 38VMA072HDS6-1 | 38VMA072HDS6-1 |  |  |  | 69000 | 11.6 | 19.76 | 3.85 | 77000 | 54000 | 2.41
201850153 | 7.67 | CARRIER | HMSV-A-CB | Non-Ducted Indoor Units | 38VMA096HDS6-1 | 38VMA096HDS6-1 |  |  |  | 92000 | 11.4 | 20.43 | 3.82 | 103000 | 72000 | 2.52
201850183 | 5.75 | CARRIER | HMSR-A-CB | Non-Ducted Indoor Units | 38VMA072RDS5-1 | 38VMA072RDS5-1 |  |  |  | 69000 | 13 | 21.9 | 3.89 | 77000 | 54000 | 2.58
201850184 | 5.75 | CARRIER | HMSR-A-CB | Ducted Indoor Units | 38VMA072RDS5-1 | 38VMA072RDS5-1 |  |  |  | 69000 | 12.2 | 21.6 | 3.66 | 77000 | 54000 | 2.29
201850185 | 7.67 | CARRIER | HMSR-A-CB | Non-Ducted Indoor Units | 38VMA096RDS5-1 | 38VMA096RDS5-1 |  |  |  | 92000 | 11.9 | 21.5 | 3.56 | 103000 | 72000 | 2.39
201850186 | 7.67 | CARRIER | HMSR-A-CB | Ducted Indoor Units | 38VMA096RDS5-1 | 38VMA096RDS5-1 |  |  |  | 92000 | 11.5 | 20.7 | 3.45 | 103000 | 72000 | 2.23
201850209 | 5.75 | CARRIER | HMSR-A-CB | Non-Ducted Indoor Units | 38VMA072RDS6-1 | 38VMA072RDS6-1 |  |  |  | 69000 | 13 | 21.9 | 3.89 | 77000 | 54000 | 2.58
201850210 | 5.75 | CARRIER | HMSR-A-CB | Ducted Indoor Units | 38VMA072RDS6-1 | 38VMA072RDS6-1 |  |  |  | 69000 | 12.2 | 21.6 | 3.66 | 77000 | 54000 | 2.29
201850211 | 7.67 | CARRIER | HMSR-A-CB | Non-Ducted Indoor Units | 38VMA096RDS6-1 | 38VMA096RDS6-1 |  |  |  | 92000 | 11.9 | 21.5 | 3.56 | 103000 | 72000 | 2.39
201850212 | 7.67 | CARRIER | HMSR-A-CB | Ducted Indoor Units | 38VMA096RDS6-1 | 38VMA096RDS6-1 |  |  |  | 92000 | 11.5 | 20.7 | 3.45 | 103000 | 72000 | 2.23
201850236 | 5.75 | BRYANT | HMSV-A-CB | Non-Ducted Indoor Units | 38VMA072HDS5-1 | 38VMA072HDS5-1 |  |  |  | 69000 | 12.85 | 21.38 | 4.29 | 77000 | 54000 | 2.8
201850237 | 5.75 | BRYANT | HMSV-A-CB | Ducted Indoor Units | 38VMA072HDS5-1 | 38VMA072HDS5-1 |  |  |  | 69000 | 11.6 | 19.76 | 3.85 | 77000 | 54000 | 2.41
201850238 | 7.67 | BRYANT | HMSV-A-CB | Non-Ducted Indoor Units | 38VMA096HDS5-1 | 38VMA096HDS5-1 |  |  |  | 92000 | 11.4 | 20.43 | 3.82 | 103000 | 72000 | 2.52
201850268 | 5.75 | BRYANT | HMSV-A-CB | Non-Ducted Indoor Units | 38VMA072HDS6-1 | 38VMA072HDS6-1 |  |  |  | 69000 | 12.83 | 21.38 | 4.29 | 77000 | 54000 | 2.8
201850269 | 5.75 | BRYANT | HMSV-A-CB | Ducted Indoor Units | 38VMA072HDS6-1 | 38VMA072HDS6-1 |  |  |  | 69000 | 11.6 | 19.76 | 3.85 | 77000 | 54000 | 2.41
201850270 | 7.67 | BRYANT | HMSV-A-CB | Non-Ducted Indoor Units | 38VMA096HDS6-1 | 38VMA096HDS6-1 |  |  |  | 92000 | 11.4 | 20.43 | 3.82 | 103000 | 72000 | 2.52
201850300 | 5.75 | BRYANT | HMSR-A-CB | Non-Ducted Indoor Units | 38VMA072RDS5-1 | 38VMA072RDS5-1 |  |  |  | 69000 | 13 | 21.9 | 3.89 | 77000 | 54000 | 2.58
201850301 | 5.75 | BRYANT | HMSR-A-CB | Ducted Indoor Units | 38VMA072RDS5-1 | 38VMA072RDS5-1 |  |  |  | 69000 | 12.2 | 21.6 | 3.66 | 77000 | 54000 | 2.29
201850302 | 7.67 | BRYANT | HMSR-A-CB | Non-Ducted Indoor Units | 38VMA096RDS5-1 | 38VMA096RDS5-1 |  |  |  | 92000 | 11.9 | 21.5 | 3.56 | 103000 | 72000 | 2.39
201850303 | 7.67 | BRYANT | HMSR-A-CB | Ducted Indoor Units | 38VMA096RDS5-1 | 38VMA096RDS5-1 |  |  |  | 92000 | 11.5 | 20.7 | 3.45 | 103000 | 72000 | 2.23
201850326 | 5.75 | BRYANT | HMSR-A-CB | Non-Ducted Indoor Units | 38VMA072RDS6-1 | 38VMA072RDS6-1 |  |  |  | 69000 | 13 | 21.9 | 3.89 | 77000 | 54000 | 2.58
201850327 | 5.75 | BRYANT | HMSR-A-CB | Ducted Indoor Units | 38VMA072RDS6-1 | 38VMA072RDS6-1 |  |  |  | 69000 | 12.2 | 21.6 | 3.66 | 77000 | 54000 | 2.29
201850328 | 7.67 | BRYANT | HMSR-A-CB | Non-Ducted Indoor Units | 38VMA096RDS6-1 | 38VMA096RDS6-1 |  |  |  | 92000 | 11.9 | 21.5 | 3.56 | 103000 | 72000 | 2.39
201850329 | 7.67 | BRYANT | HMSR-A-CB | Ducted Indoor Units | 38VMA096RDS6-1 | 38VMA096RDS6-1 |  |  |  | 92000 | 11.5 | 20.7 | 3.45 | 103000 | 72000 | 2.23
201856718 | 5.75 | MIDEA | HMSR-A-CB | Non-Ducted Indoor Units | MV5-RC72DXN1-(A) | MV5-RC72DXN1-(A) |  |  |  | 69000 | 13 | 23.1 | 4.05 | 77000 | 54000 | 2.53
201856719 | 5.75 | MIDEA | HMSR-A-CB | Ducted Indoor Units | MV5-RC72DXN1-(A) | MV5-RC72DXN1-(A) |  |  |  | 69000 | 11.8 | 21.6 | 3.68 | 77000 | 54000 | 2.25
201856720 | 7.67 | MIDEA | HMSR-A-CB | Non-Ducted Indoor Units | MV5-RC96DXN1-(A) | MV5-RC96DXN1-(A) |  |  |  | 92000 | 12.7 | 24.1 | 3.82 | 103000 | 72000 | 2.44
201856722 | 9.58 | MIDEA | HMSR-A-CB | Non-Ducted Indoor Units | MV5-RC120DXN1-(A) | MV5-RC120DXN1-(A) |  |  |  | 115000 | 11.6 | 21.9 | 3.52 | 120000 | 80000 | 2.25
201856742 | 5.75 | MIDEA | HMSR-A-CB | Non-Ducted Indoor Units | MV5-RC72DZN1-(A) | MV5-RC72DZN1-(A) |  |  |  | 69000 | 13 | 23.1 | 4.05 | 77000 | 54000 | 2.53
201856743 | 5.75 | MIDEA | HMSR-A-CB | Ducted Indoor Units | MV5-RC72DZN1-(A) | MV5-RC72DZN1-(A) |  |  |  | 69000 | 11.8 | 21.6 | 3.68 | 77000 | 54000 | 2.25
201856744 | 7.67 | MIDEA | HMSR-A-CB | Non-Ducted Indoor Units | MV5-RC96DZN1-(A) | MV5-RC96DZN1-(A) |  |  |  | 92000 | 12.7 | 24.1 | 3.82 | 103000 | 72000 | 2.44
201856746 | 9.58 | MIDEA | HMSR-A-CB | Non-Ducted Indoor Units | MV5-RC120DZN1-(A) | MV5-RC120DZN1-(A) |  |  |  | 115000 | 11.6 | 21.9 | 3.52 | 120000 | 80000 | 2.25
201856766 | 5.75 | MIDEA | HMSV-A-CB | Non-Ducted Indoor Units | MV5-XC72DXN1-(A) | MV5-XC72DXN1-(A) |  |  |  | 69000 | 13 | 23 | 4.05 | 77000 | 54000 | 2.53
201856767 | 5.75 | MIDEA | HMSV-A-CB | Ducted Indoor Units | MV5-XC72DXN1-(A) | MV5-XC72DXN1-(A) |  |  |  | 69000 | 11.8 | 21.5 | 3.68 | 77000 | 54000 | 2.25
201856768 | 7.67 | MIDEA | HMSV-A-CB | Non-Ducted Indoor Units | MV5-XC96DXN1-(A) | MV5-XC96DXN1-(A) |  |  |  | 92000 | 12.7 | 23.5 | 3.93 | 103000 | 72000 | 2.44
201856770 | 9.58 | MIDEA | HMSV-A-CB | Non-Ducted Indoor Units | MV5-XC120DXN1-(A) | MV5-XC120DXN1-(A) |  |  |  | 115000 | 11.6 | 21.7 | 3.52 | 120000 | 80000 | 2.25
201856788 | 5.75 | MIDEA | HMSV-A-CB | Non-Ducted Indoor Units | MV5-XC72DZN1-(A) | MV5-XC72DZN1-(A) |  |  |  | 69000 | 13 | 23 | 4.05 | 77000 | 54000 | 2.53
201856789 | 5.75 | MIDEA | HMSV-A-CB | Ducted Indoor Units | MV5-XC72DZN1-(A) | MV5-XC72DZN1-(A) |  |  |  | 69000 | 11.8 | 21.5 | 3.68 | 77000 | 54000 | 2.25
201856790 | 7.67 | MIDEA | HMSV-A-CB | Non-Ducted Indoor Units | MV5-XC96DZN1-(A) | MV5-XC96DZN1-(A) |  |  |  | 92000 | 12.7 | 23.5 | 3.93 | 103000 | 72000 | 2.44
201856792 | 9.58 | MIDEA | HMSV-A-CB | Non-Ducted Indoor Units | MV5-XC120DZN1-(A) | MV5-XC120DZN1-(A) |  |  |  | 115000 | 11.6 | 21.7 | 3.52 | 120000 | 80000 | 2.25
201862854 | 5.75 | LENNOX | HMSR-A-CB | Non-Ducted Indoor Units | VRA072L4M-2Y | VRA072L4M-2Y |  |  |  | 69000 | 13 | 23.1 | 4.05 | 77000 | 54000 | 2.53
201862855 | 5.75 | LENNOX | HMSR-A-CB | Ducted Indoor Units | VRA072L4M-2Y | VRA072L4M-2Y |  |  |  | 69000 | 11.8 | 21.6 | 3.68 | 77000 | 54000 | 2.25
201862856 | 7.67 | LENNOX | HMSR-A-CB | Non-Ducted Indoor Units | VRA096L4M-2Y | VRA096L4M-2Y |  |  |  | 92000 | 12.7 | 24.1 | 3.82 | 103000 | 72000 | 2.44
201862858 | 9.58 | LENNOX | HMSR-A-CB | Non-Ducted Indoor Units | VRA120L4M-2Y | VRA120L4M-2Y |  |  |  | 115000 | 11.6 | 21.9 | 3.52 | 120000 | 80000 | 2.25
201862878 | 5.75 | LENNOX | HMSR-A-CB | Non-Ducted Indoor Units | VRA072L4M-2G | VRA072L4M-2G |  |  |  | 69000 | 13 | 23.1 | 4.05 | 77000 | 54000 | 2.53
201862879 | 5.75 | LENNOX | HMSR-A-CB | Ducted Indoor Units | VRA072L4M-2G | VRA072L4M-2G |  |  |  | 69000 | 11.8 | 21.6 | 3.68 | 77000 | 54000 | 2.25
201862880 | 7.67 | LENNOX | HMSR-A-CB | Non-Ducted Indoor Units | VRA096L4M-2G | VRA096L4M-2G |  |  |  | 92000 | 12.7 | 24.1 | 3.82 | 103000 | 72000 | 2.44
201862882 | 9.58 | LENNOX | HMSR-A-CB | Non-Ducted Indoor Units | VRA120L4M-2G | VRA120L4M-2G |  |  |  | 115000 | 11.6 | 21.9 | 3.52 | 120000 | 80000 | 2.25
201862902 | 5.75 | LENNOX | HMSV-A-CB | Non-Ducted Indoor Units | VPA072L4M-2Y | VPA072L4M-2Y |  |  |  | 69000 | 13 | 23 | 4.05 | 77000 | 54000 | 2.53
201862903 | 5.75 | LENNOX | HMSV-A-CB | Ducted Indoor Units | VPA072L4M-2Y | VPA072L4M-2Y |  |  |  | 69000 | 11.8 | 21.5 | 3.68 | 77000 | 54000 | 2.25
201862904 | 7.67 | LENNOX | HMSV-A-CB | Non-Ducted Indoor Units | VPA096L4M-2Y | VPA096L4M-2Y |  |  |  | 92000 | 12.7 | 23.5 | 3.93 | 103000 | 72000 | 2.44
201862906 | 9.58 | LENNOX | HMSV-A-CB | Non-Ducted Indoor Units | VPA120L4M-2Y | VPA120L4M-2Y |  |  |  | 115000 | 11.6 | 21.7 | 3.52 | 120000 | 80000 | 2.25
201862924 | 5.75 | LENNOX | HMSV-A-CB | Non-Ducted Indoor Units | VPA072L4M-2G | VPA072L4M-2G |  |  |  | 69000 | 13 | 23 | 4.05 | 77000 | 54000 | 2.53
201862925 | 5.75 | LENNOX | HMSV-A-CB | Ducted Indoor Units | VPA072L4M-2G | VPA072L4M-2G |  |  |  | 69000 | 11.8 | 21.5 | 3.68 | 77000 | 54000 | 2.25
201862926 | 7.67 | LENNOX | HMSV-A-CB | Non-Ducted Indoor Units | VPA096L4M-2G | VPA096L4M-2G |  |  |  | 92000 | 12.7 | 23.5 | 3.93 | 103000 | 72000 | 2.44
201862928 | 9.58 | LENNOX | HMSV-A-CB | Non-Ducted Indoor Units | VPA120L4M-2G | VPA120L4M-2G |  |  |  | 115000 | 11.6 | 21.7 | 3.52 | 120000 | 80000 | 2.25
201864474 | 5.75 | TRANE | HMSV-A-CB | Non-Ducted Indoor Units | 4TVH0072C6000AA | 4TVH0072C6000AA |  |  |  | 69000 | 13.8 | 23.6 | 4.25 | 77000 | 54000 | 2.65
201864475 | 5.75 | TRANE | HMSV-A-CB | Ducted Indoor Units | 4TVH0072C6000AA | 4TVH0072C6000AA |  |  |  | 69000 | 12 | 22.7 | 3.69 | 77000 | 54000 | 2.41
201864476 | 7.67 | TRANE | HMSV-A-CB | Non-Ducted Indoor Units | 4TVH0096C6000AA* | 4TVH0096C6000AA |  |  |  | 92000 | 12.4 | 23.5 | 3.8 | 103000 | 72000 | 2.46
201864477 | 7.67 | TRANE | HMSV-A-CB | Ducted Indoor Units | 4TVH0096C6000AA* | 4TVH0096C6000AA |  |  |  | 92000 | 11.7 | 22.5 | 3.57 | 103000 | 72000 | 2.3
201864478 | 9.58 | TRANE | HMSV-A-CB | Non-Ducted Indoor Units | 4TVH0115C6000AA* | 4TVH0115C6000AA |  |  |  | 115000 | 11.4 | 22.9 | 3.52 | 120000 | 80000 | 2.25
201864482 | 5.75 | TRANE | HMSV-A-CB | Non-Ducted Indoor Units | 4TVH0072C4000AA | 4TVH0072C4000AA |  |  |  | 69000 | 13.8 | 23.6 | 4.25 | 77000 | 54000 | 2.65
201864483 | 5.75 | TRANE | HMSV-A-CB | Ducted Indoor Units | 4TVH0072C4000AA | 4TVH0072C4000AA |  |  |  | 69000 | 12 | 22.7 | 3.69 | 77000 | 54000 | 2.41
201864484 | 7.67 | TRANE | HMSV-A-CB | Non-Ducted Indoor Units | 4TVH0096C4000AA* | 4TVH0096C4000AA |  |  |  | 92000 | 12.4 | 23.5 | 3.8 | 103000 | 72000 | 2.46
201864485 | 7.67 | TRANE | HMSV-A-CB | Ducted Indoor Units | 4TVH0096C4000AA* | 4TVH0096C4000AA |  |  |  | 92000 | 11.7 | 22.5 | 3.57 | 103000 | 72000 | 2.3
201864486 | 9.58 | TRANE | HMSV-A-CB | Non-Ducted Indoor Units | 4TVH0115C4000AA* | 4TVH0115C4000AA |  |  |  | 115000 | 11.4 | 22.9 | 3.52 | 120000 | 80000 | 2.25
203993675 | 5.75 | JOHNSON CONTROLS-HITACHI AIR CONDITIONING | HMSV-A-CB | Ducted Indoor Units | TVAHP072B32S | TVAHP072B32S |  |  |  | 69000 | 12.2 | 21.1 | 3.54 | 77000 | 56000 | 2.38
203993677 | 5.75 | HITACHI | HMSV-A-CB | Ducted Indoor Units | HVAHP072B32S | HVAHP072B32S |  |  |  | 69000 | 12.2 | 21.1 | 3.54 | 77000 | 56000 | 2.38
203993679 | 5.75 | YORK | HMSV-A-CB | Ducted Indoor Units | YVAHP072B32S | YVAHP072B32S |  |  |  | 69000 | 12.2 | 21.1 | 3.54 | 77000 | 56000 | 2.38
203993682 | 5.75 | JOHNSON CONTROLS-HITACHI AIR CONDITIONING | HMSV-A-CB | Ducted Indoor Units | TVAHP072B42S | TVAHP072B42S |  |  |  | 69000 | 12.2 | 21.1 | 3.54 | 77000 | 56000 | 2.38
203993684 | 5.75 | HITACHI | HMSV-A-CB | Ducted Indoor Units | HVAHP072B42S | HVAHP072B42S |  |  |  | 69000 | 12.2 | 21.1 | 3.54 | 77000 | 56000 | 2.38
203993686 | 5.75 | YORK | HMSV-A-CB | Ducted Indoor Units | YVAHP072B42S | YVAHP072B42S |  |  |  | 69000 | 12.2 | 21.1 | 3.54 | 77000 | 56000 | 2.38
203993688 | 5.75 | JOHNSON CONTROLS-HITACHI AIR CONDITIONING | HMSR-A-CB | Ducted Indoor Units | TVAHR072B32S | TVAHR072B32S |  |  |  | 69000 | 12.2 | 21.1 | 3.54 | 77000 | 56000 | 2.38
203993690 | 5.75 | HITACHI | HMSR-A-CB | Ducted Indoor Units | HVAHR072B32S | HVAHR072B32S |  |  |  | 69000 | 12.2 | 21.1 | 3.54 | 77000 | 56000 | 2.38
203993693 | 5.75 | YORK | HMSR-A-CB | Ducted Indoor Units | YVAHR072B32S | YVAHR072B32S |  |  |  | 69000 | 12.2 | 21.1 | 3.54 | 77000 | 56000 | 2.38
203993695 | 5.75 | JOHNSON CONTROLS-HITACHI AIR CONDITIONING | HMSR-A-CB | Ducted Indoor Units | TVAHR072B42S | TVAHR072B42S |  |  |  | 69000 | 12.2 | 21.1 | 3.54 | 77000 | 56000 | 2.38
203993697 | 5.75 | HITACHI | HMSR-A-CB | Ducted Indoor Units | HVAHR072B42S | HVAHR072B42S |  |  |  | 69000 | 12.2 | 21.1 | 3.54 | 77000 | 56000 | 2.38
203993699 | 5.75 | YORK | HMSR-A-CB | Ducted Indoor Units | YVAHR072B42S | YVAHR072B42S |  |  |  | 69000 | 12.2 | 21.1 | 3.54 | 77000 | 56000 | 2.38
203993702 | 5.75 | JOHNSON CONTROLS-HITACHI AIR CONDITIONING | HMSV-A-CB | Non-Ducted Indoor Units | TVAHP072B32S | TVAHP072B32S |  |  |  | 69000 | 14.9 | 26.5 | 4.25 | 77000 | 56000 | 2.6
203993704 | 5.75 | HITACHI | HMSV-A-CB | Non-Ducted Indoor Units | HVAHP072B32S | HVAHP072B32S |  |  |  | 69000 | 14.9 | 26.5 | 4.25 | 77000 | 56000 | 2.6
203993706 | 5.75 | YORK | HMSV-A-CB | Non-Ducted Indoor Units | YVAHP072B32S | YVAHP072B32S |  |  |  | 69000 | 14.9 | 26.5 | 4.25 | 77000 | 56000 | 2.6
203993709 | 5.75 | JOHNSON CONTROLS-HITACHI AIR CONDITIONING | HMSV-A-CB | Non-Ducted Indoor Units | TVAHP072B42S | TVAHP072B42S |  |  |  | 69000 | 14.9 | 26.5 | 4.25 | 77000 | 56000 | 2.6
203993711 | 5.75 | HITACHI | HMSV-A-CB | Non-Ducted Indoor Units | HVAHP072B42S | HVAHP072B42S |  |  |  | 69000 | 14.9 | 26.5 | 4.25 | 77000 | 56000 | 2.6
203993713 | 5.75 | YORK | HMSV-A-CB | Non-Ducted Indoor Units | YVAHP072B42S | YVAHP072B42S |  |  |  | 69000 | 14.9 | 26.5 | 4.25 | 77000 | 56000 | 2.6
203993716 | 5.75 | JOHNSON CONTROLS-HITACHI AIR CONDITIONING | HMSR-A-CB | Non-Ducted Indoor Units | TVAHR072B32S | TVAHR072B32S |  |  |  | 69000 | 14.9 | 26.5 | 4.25 | 77000 | 56000 | 2.6
203993718 | 5.75 | HITACHI | HMSR-A-CB | Non-Ducted Indoor Units | HVAHR072B32S | HVAHR072B32S |  |  |  | 69000 | 14.9 | 26.5 | 4.25 | 77000 | 56000 | 2.6
203993721 | 5.75 | YORK | HMSR-A-CB | Non-Ducted Indoor Units | YVAHR072B32S | YVAHR072B32S |  |  |  | 69000 | 14.9 | 26.5 | 4.25 | 77000 | 56000 | 2.6
203993723 | 5.75 | JOHNSON CONTROLS-HITACHI AIR CONDITIONING | HMSR-A-CB | Non-Ducted Indoor Units | TVAHR072B42S | TVAHR072B42S |  |  |  | 69000 | 14.9 | 26.5 | 4.25 | 77000 | 56000 | 2.6
203993725 | 5.75 | HITACHI | HMSR-A-CB | Non-Ducted Indoor Units | HVAHR072B42S | HVAHR072B42S |  |  |  | 69000 | 14.9 | 26.5 | 4.25 | 77000 | 56000 | 2.6
203993727 | 5.75 | YORK | HMSR-A-CB | Non-Ducted Indoor Units | YVAHR072B42S | YVAHR072B42S |  |  |  | 69000 | 14.9 | 26.5 | 4.25 | 77000 | 56000 | 2.6
203993730 | 7.67 | JOHNSON CONTROLS-HITACHI AIR CONDITIONING | HMSV-A-CB | Ducted Indoor Units | TVAHP096B32S | TVAHP096B32S |  |  |  | 92000 | 12.4 | 22.1 | 3.65 | 103000 | 76000 | 2.36
203993732 | 7.67 | HITACHI | HMSV-A-CB | Ducted Indoor Units | HVAHP096B32S | HVAHP096B32S |  |  |  | 92000 | 12.4 | 22.1 | 3.65 | 103000 | 76000 | 2.36
203993735 | 7.67 | YORK | HMSV-A-CB | Ducted Indoor Units | YVAHP096B32S | YVAHP096B32S |  |  |  | 92000 | 12.4 | 22.1 | 3.65 | 103000 | 76000 | 2.36
203993737 | 7.67 | JOHNSON CONTROLS-HITACHI AIR CONDITIONING | HMSV-A-CB | Ducted Indoor Units | TVAHP096B42S | TVAHP096B42S |  |  |  | 92000 | 12.4 | 22.1 | 3.65 | 103000 | 76000 | 2.36
203993739 | 7.67 | HITACHI | HMSV-A-CB | Ducted Indoor Units | HVAHP096B42S | HVAHP096B42S |  |  |  | 92000 | 12.4 | 22.1 | 3.65 | 103000 | 76000 | 2.36
203993742 | 7.67 | YORK | HMSV-A-CB | Ducted Indoor Units | YVAHP096B42S | YVAHP096B42S |  |  |  | 92000 | 12.4 | 22.1 | 3.65 | 103000 | 76000 | 2.36
203993744 | 7.67 | JOHNSON CONTROLS-HITACHI AIR CONDITIONING | HMSR-A-CB | Ducted Indoor Units | TVAHR096B32S | TVAHR096B32S |  |  |  | 92000 | 12.4 | 22.1 | 3.65 | 103000 | 76000 | 2.36
203993746 | 7.67 | HITACHI | HMSR-A-CB | Ducted Indoor Units | HVAHR096B32S | HVAHR096B32S |  |  |  | 92000 | 12.4 | 22.1 | 3.65 | 103000 | 76000 | 2.36
203993749 | 7.67 | YORK | HMSR-A-CB | Ducted Indoor Units | YVAHR096B32S | YVAHR096B32S |  |  |  | 92000 | 12.4 | 22.1 | 3.65 | 103000 | 76000 | 2.36
203993751 | 7.67 | JOHNSON CONTROLS-HITACHI AIR CONDITIONING | HMSR-A-CB | Ducted Indoor Units | TVAHR096B42S | TVAHR096B42S |  |  |  | 92000 | 12.4 | 22.1 | 3.65 | 103000 | 76000 | 2.36
203993753 | 7.67 | HITACHI | HMSR-A-CB | Ducted Indoor Units | HVAHR096B42S | HVAHR096B42S |  |  |  | 92000 | 12.4 | 22.1 | 3.65 | 103000 | 76000 | 2.36
203993756 | 7.67 | YORK | HMSR-A-CB | Ducted Indoor Units | YVAHR096B42S | YVAHR096B42S |  |  |  | 92000 | 12.4 | 22.1 | 3.65 | 103000 | 76000 | 2.36
203993758 | 7.67 | JOHNSON CONTROLS-HITACHI AIR CONDITIONING | HMSV-A-CB | Non-Ducted Indoor Units | TVAHP096B32S | TVAHP096B32S |  |  |  | 92000 | 12.4 | 23.9 | 3.77 | 103000 | 76000 | 2.4
203993760 | 7.67 | HITACHI | HMSV-A-CB | Non-Ducted Indoor Units | HVAHP096B32S | HVAHP096B32S |  |  |  | 92000 | 12.4 | 23.9 | 3.77 | 103000 | 76000 | 2.4
203993763 | 7.67 | YORK | HMSV-A-CB | Non-Ducted Indoor Units | YVAHP096B32S | YVAHP096B32S |  |  |  | 92000 | 12.4 | 23.9 | 3.77 | 103000 | 76000 | 2.4
203993765 | 7.67 | JOHNSON CONTROLS-HITACHI AIR CONDITIONING | HMSV-A-CB | Non-Ducted Indoor Units | TVAHP096B42S | TVAHP096B42S |  |  |  | 92000 | 12.4 | 23.9 | 3.77 | 103000 | 76000 | 2.4
203993767 | 7.67 | HITACHI | HMSV-A-CB | Non-Ducted Indoor Units | HVAHP096B42S | HVAHP096B42S |  |  |  | 92000 | 12.4 | 23.9 | 3.77 | 103000 | 76000 | 2.4
203993770 | 7.67 | YORK | HMSV-A-CB | Non-Ducted Indoor Units | YVAHP096B42S | YVAHP096B42S |  |  |  | 92000 | 12.4 | 23.9 | 3.77 | 103000 | 76000 | 2.4
203993772 | 7.67 | JOHNSON CONTROLS-HITACHI AIR CONDITIONING | HMSR-A-CB | Non-Ducted Indoor Units | TVAHR096B32S | TVAHR096B32S |  |  |  | 92000 | 12.4 | 23.9 | 3.77 | 103000 | 76000 | 2.4
203993774 | 7.67 | HITACHI | HMSR-A-CB | Non-Ducted Indoor Units | HVAHR096B32S | HVAHR096B32S |  |  |  | 92000 | 12.4 | 23.9 | 3.77 | 103000 | 76000 | 2.4
203993777 | 7.67 | YORK | HMSR-A-CB | Non-Ducted Indoor Units | YVAHR096B32S | YVAHR096B32S |  |  |  | 92000 | 12.4 | 23.9 | 3.77 | 103000 | 76000 | 2.4
203993779 | 7.67 | JOHNSON CONTROLS-HITACHI AIR CONDITIONING | HMSR-A-CB | Non-Ducted Indoor Units | TVAHR096B42S | TVAHR096B42S |  |  |  | 92000 | 12.4 | 23.9 | 3.77 | 103000 | 76000 | 2.4
203993781 | 7.67 | HITACHI | HMSR-A-CB | Non-Ducted Indoor Units | HVAHR096B42S | HVAHR096B42S |  |  |  | 92000 | 12.4 | 23.9 | 3.77 | 103000 | 76000 | 2.4
203993784 | 7.67 | YORK | HMSR-A-CB | Non-Ducted Indoor Units | YVAHR096B42S | YVAHR096B42S |  |  |  | 92000 | 12.4 | 23.9 | 3.77 | 103000 | 76000 | 2.4
203993786 | 9.58 | JOHNSON CONTROLS-HITACHI AIR CONDITIONING | HMSV-A-CB | Ducted Indoor Units | TVAHP120B32S | TVAHP120B32S |  |  |  | 115000 | 12.2 | 21.7 | 3.55 | 129000 | 92000 | 2.3
203993788 | 9.58 | HITACHI | HMSV-A-CB | Ducted Indoor Units | HVAHP120B32S | HVAHP120B32S |  |  |  | 115000 | 12.2 | 21.7 | 3.55 | 129000 | 92000 | 2.3
203993790 | 9.58 | YORK | HMSV-A-CB | Ducted Indoor Units | YVAHP120B32S | YVAHP120B32S |  |  |  | 115000 | 12.2 | 21.7 | 3.55 | 129000 | 92000 | 2.3
203993793 | 9.58 | JOHNSON CONTROLS-HITACHI AIR CONDITIONING | HMSV-A-CB | Ducted Indoor Units | TVAHP120B42S | TVAHP120B42S |  |  |  | 115000 | 12.2 | 21.7 | 3.55 | 129000 | 92000 | 2.3
203993795 | 9.58 | HITACHI | HMSV-A-CB | Ducted Indoor Units | HVAHP120B42S | HVAHP120B42S |  |  |  | 115000 | 12.2 | 21.7 | 3.55 | 129000 | 92000 | 2.3
203993797 | 9.58 | YORK | HMSV-A-CB | Ducted Indoor Units | YVAHP120B42S | YVAHP120B42S |  |  |  | 115000 | 12.2 | 21.7 | 3.55 | 129000 | 92000 | 2.3
203993800 | 9.58 | JOHNSON CONTROLS-HITACHI AIR CONDITIONING | HMSR-A-CB | Ducted Indoor Units | TVAHR120B32S | TVAHR120B32S |  |  |  | 115000 | 12.2 | 21.7 | 3.55 | 129000 | 92000 | 2.3
203993802 | 9.58 | HITACHI | HMSR-A-CB | Ducted Indoor Units | HVAHR120B32S | HVAHR120B32S |  |  |  | 115000 | 12.2 | 21.7 | 3.55 | 129000 | 92000 | 2.3
203993804 | 9.58 | YORK | HMSR-A-CB | Ducted Indoor Units | YVAHR120B32S | YVAHR120B32S |  |  |  | 115000 | 12.2 | 21.7 | 3.55 | 129000 | 92000 | 2.3
203993807 | 9.58 | JOHNSON CONTROLS-HITACHI AIR CONDITIONING | HMSR-A-CB | Ducted Indoor Units | TVAHR120B42S | TVAHR120B42S |  |  |  | 115000 | 12.2 | 21.7 | 3.55 | 129000 | 92000 | 2.3
203993809 | 9.58 | HITACHI | HMSR-A-CB | Ducted Indoor Units | HVAHR120B42S | HVAHR120B42S |  |  |  | 115000 | 12.2 | 21.7 | 3.55 | 129000 | 92000 | 2.3
203993812 | 9.58 | YORK | HMSR-A-CB | Ducted Indoor Units | YVAHR120B42S | YVAHR120B42S |  |  |  | 115000 | 12.2 | 21.7 | 3.55 | 129000 | 92000 | 2.3
203993925 | 9.58 | JOHNSON CONTROLS-HITACHI AIR CONDITIONING | HMSV-A-CB | Non-Ducted Indoor Units | TVAHP120B32S | TVAHP120B32S |  |  |  | 115000 | 12.7 | 24.4 | 3.84 | 129000 | 92000 | 2.37
203993927 | 9.58 | HITACHI | HMSV-A-CB | Non-Ducted Indoor Units | HVAHP120B32S | HVAHP120B32S |  |  |  | 115000 | 12.7 | 24.4 | 3.84 | 129000 | 92000 | 2.37
203993929 | 9.58 | YORK | HMSV-A-CB | Non-Ducted Indoor Units | YVAHP120B32S | YVAHP120B32S |  |  |  | 115000 | 12.7 | 24.4 | 3.84 | 129000 | 92000 | 2.37
203993932 | 9.58 | JOHNSON CONTROLS-HITACHI AIR CONDITIONING | HMSV-A-CB | Non-Ducted Indoor Units | TVAHP120B42S | TVAHP120B42S |  |  |  | 115000 | 12.7 | 24.4 | 3.84 | 129000 | 92000 | 2.37
203993934 | 9.58 | HITACHI | HMSV-A-CB | Non-Ducted Indoor Units | HVAHP120B42S | HVAHP120B42S |  |  |  | 115000 | 12.7 | 24.4 | 3.84 | 129000 | 92000 | 2.37
203993936 | 9.58 | YORK | HMSV-A-CB | Non-Ducted Indoor Units | YVAHP120B42S | YVAHP120B42S |  |  |  | 115000 | 12.7 | 24.4 | 3.84 | 129000 | 92000 | 2.37
203993938 | 9.58 | JOHNSON CONTROLS-HITACHI AIR CONDITIONING | HMSR-A-CB | Non-Ducted Indoor Units | TVAHR120B32S | TVAHR120B32S |  |  |  | 115000 | 12.7 | 24.4 | 3.84 | 129000 | 92000 | 2.37
203993940 | 9.58 | HITACHI | HMSR-A-CB | Non-Ducted Indoor Units | HVAHR120B32S | HVAHR120B32S |  |  |  | 115000 | 12.7 | 24.4 | 3.84 | 129000 | 92000 | 2.37
203993943 | 9.58 | YORK | HMSR-A-CB | Non-Ducted Indoor Units | YVAHR120B32S | YVAHR120B32S |  |  |  | 115000 | 12.7 | 24.4 | 3.84 | 129000 | 92000 | 2.37
203993945 | 9.58 | JOHNSON CONTROLS-HITACHI AIR CONDITIONING | HMSR-A-CB | Non-Ducted Indoor Units | TVAHR120B42S | TVAHR120B42S |  |  |  | 115000 | 12.7 | 24.4 | 3.84 | 129000 | 92000 | 2.37
203993947 | 9.58 | HITACHI | HMSR-A-CB | Non-Ducted Indoor Units | HVAHR120B42S | HVAHR120B42S |  |  |  | 115000 | 12.7 | 24.4 | 3.84 | 129000 | 92000 | 2.37
203993950 | 9.58 | YORK | HMSR-A-CB | Non-Ducted Indoor Units | YVAHR120B42S | YVAHR120B42S |  |  |  | 115000 | 12.7 | 24.4 | 3.84 | 129000 | 92000 | 2.37
203994562 | 5.75 | JOHNSON CONTROLS-HITACHI AIR CONDITIONING | HMSV-A-CB | Mixed Ducted and Non-Ducted Indoor Units | TVAHP072B32S | TVAHP072B32S |  |  |  | 69000 | 13.55 | 23.8 | 3.89 | 77000 | 56000 | 2.49
203994563 | 5.75 | HITACHI | HMSV-A-CB | Mixed Ducted and Non-Ducted Indoor Units | HVAHP072B32S | HVAHP072B32S |  |  |  | 69000 | 13.55 | 23.8 | 3.89 | 77000 | 56000 | 2.49
203994564 | 5.75 | YORK | HMSV-A-CB | Mixed Ducted and Non-Ducted Indoor Units | YVAHP072B32S | YVAHP072B32S |  |  |  | 69000 | 13.55 | 23.8 | 3.89 | 77000 | 56000 | 2.49
203994565 | 5.75 | JOHNSON CONTROLS-HITACHI AIR CONDITIONING | HMSV-A-CB | Mixed Ducted and Non-Ducted Indoor Units | TVAHP072B42S | TVAHP072B42S |  |  |  | 69000 | 13.55 | 23.8 | 3.89 | 77000 | 56000 | 2.49
203994566 | 5.75 | HITACHI | HMSV-A-CB | Mixed Ducted and Non-Ducted Indoor Units | HVAHP072B42S | HVAHP072B42S |  |  |  | 69000 | 13.55 | 23.8 | 3.89 | 77000 | 56000 | 2.49
203994567 | 5.75 | YORK | HMSV-A-CB | Mixed Ducted and Non-Ducted Indoor Units | YVAHP072B42S | YVAHP072B42S |  |  |  | 69000 | 13.55 | 23.8 | 3.89 | 77000 | 56000 | 2.49
203994568 | 5.75 | JOHNSON CONTROLS-HITACHI AIR CONDITIONING | HMSR-A-CB | Mixed Ducted and Non-Ducted Indoor Units | TVAHR072B32S | TVAHR072B32S |  |  |  | 69000 | 13.55 | 23.8 | 3.89 | 77000 | 56000 | 2.49
203994569 | 5.75 | HITACHI | HMSR-A-CB | Mixed Ducted and Non-Ducted Indoor Units | HVAHR072B32S | HVAHR072B32S |  |  |  | 69000 | 13.55 | 23.8 | 3.89 | 77000 | 56000 | 2.49
203994570 | 5.75 | YORK | HMSR-A-CB | Mixed Ducted and Non-Ducted Indoor Units | YVAHR072B32S | YVAHR072B32S |  |  |  | 69000 | 13.55 | 23.8 | 3.89 | 77000 | 56000 | 2.49
203994571 | 5.75 | JOHNSON CONTROLS-HITACHI AIR CONDITIONING | HMSR-A-CB | Mixed Ducted and Non-Ducted Indoor Units | TVAHR072B42S | TVAHR072B42S |  |  |  | 69000 | 13.55 | 23.8 | 3.89 | 77000 | 56000 | 2.49
203994572 | 5.75 | HITACHI | HMSR-A-CB | Mixed Ducted and Non-Ducted Indoor Units | HVAHR072B42S | HVAHR072B42S |  |  |  | 69000 | 13.55 | 23.8 | 3.89 | 77000 | 56000 | 2.49
203994573 | 5.75 | YORK | HMSR-A-CB | Mixed Ducted and Non-Ducted Indoor Units | YVAHR072B42S | YVAHR072B42S |  |  |  | 69000 | 13.55 | 23.8 | 3.89 | 77000 | 56000 | 2.49
203994580 | 7.67 | JOHNSON CONTROLS-HITACHI AIR CONDITIONING | HMSV-A-CB | Mixed Ducted and Non-Ducted Indoor Units | TVAHP096B32S | TVAHP096B32S |  |  |  | 92000 | 12.4 | 23 | 3.71 | 103000 | 76000 | 2.38
203994581 | 7.67 | HITACHI | HMSV-A-CB | Mixed Ducted and Non-Ducted Indoor Units | HVAHP096B32S | HVAHP096B32S |  |  |  | 92000 | 12.4 | 23 | 3.71 | 103000 | 76000 | 2.38
203994582 | 7.67 | YORK | HMSV-A-CB | Mixed Ducted and Non-Ducted Indoor Units | YVAHP096B32S | YVAHP096B32S |  |  |  | 92000 | 12.4 | 23 | 3.71 | 103000 | 76000 | 2.38
203994583 | 7.67 | JOHNSON CONTROLS-HITACHI AIR CONDITIONING | HMSV-A-CB | Mixed Ducted and Non-Ducted Indoor Units | TVAHP096B42S | TVAHP096B42S |  |  |  | 92000 | 12.4 | 23 | 3.71 | 103000 | 76000 | 2.38
203994584 | 7.67 | HITACHI | HMSV-A-CB | Mixed Ducted and Non-Ducted Indoor Units | HVAHP096B42S | HVAHP096B42S |  |  |  | 92000 | 12.4 | 23 | 3.71 | 103000 | 76000 | 2.38
203994585 | 7.67 | YORK | HMSV-A-CB | Mixed Ducted and Non-Ducted Indoor Units | YVAHP096B42S | YVAHP096B42S |  |  |  | 92000 | 12.4 | 23 | 3.71 | 103000 | 76000 | 2.38
203994586 | 7.67 | JOHNSON CONTROLS-HITACHI AIR CONDITIONING | HMSR-A-CB | Mixed Ducted and Non-Ducted Indoor Units | TVAHR096B32S | TVAHR096B32S |  |  |  | 92000 | 12.4 | 23 | 3.71 | 103000 | 76000 | 2.38
203994587 | 7.67 | HITACHI | HMSR-A-CB | Mixed Ducted and Non-Ducted Indoor Units | HVAHR096B32S | HVAHR096B32S |  |  |  | 92000 | 12.4 | 23 | 3.71 | 103000 | 76000 | 2.38
203994588 | 7.67 | YORK | HMSR-A-CB | Mixed Ducted and Non-Ducted Indoor Units | YVAHR096B32S | YVAHR096B32S |  |  |  | 92000 | 12.4 | 23 | 3.71 | 103000 | 76000 | 2.38
203994589 | 7.67 | JOHNSON CONTROLS-HITACHI AIR CONDITIONING | HMSR-A-CB | Mixed Ducted and Non-Ducted Indoor Units | TVAHR096B42S | TVAHR096B42S |  |  |  | 92000 | 12.4 | 23 | 3.71 | 103000 | 76000 | 2.38
203994590 | 7.67 | HITACHI | HMSR-A-CB | Mixed Ducted and Non-Ducted Indoor Units | HVAHR096B42S | HVAHR096B42S |  |  |  | 92000 | 12.4 | 23 | 3.71 | 103000 | 76000 | 2.38
203994591 | 7.67 | YORK | HMSR-A-CB | Mixed Ducted and Non-Ducted Indoor Units | YVAHR096B42S | YVAHR096B42S |  |  |  | 92000 | 12.4 | 23 | 3.71 | 103000 | 76000 | 2.38
203994592 | 9.58 | JOHNSON CONTROLS-HITACHI AIR CONDITIONING | HMSV-A-CB | Mixed Ducted and Non-Ducted Indoor Units | TVAHP120B32S | TVAHP120B32S |  |  |  | 115000 | 12.45 | 23.05 | 3.69 | 129000 | 92000 | 2.33
203994593 | 9.58 | HITACHI | HMSV-A-CB | Mixed Ducted and Non-Ducted Indoor Units | HVAHP120B32S | HVAHP120B32S |  |  |  | 115000 | 12.45 | 23.05 | 3.69 | 129000 | 92000 | 2.33
203994594 | 9.58 | YORK | HMSV-A-CB | Mixed Ducted and Non-Ducted Indoor Units | YVAHP120B32S | YVAHP120B32S |  |  |  | 115000 | 12.45 | 23.05 | 3.69 | 129000 | 92000 | 2.33
203994595 | 9.58 | JOHNSON CONTROLS-HITACHI AIR CONDITIONING | HMSV-A-CB | Mixed Ducted and Non-Ducted Indoor Units | TVAHP120B42S | TVAHP120B42S |  |  |  | 115000 | 12.45 | 23.05 | 3.69 | 129000 | 92000 | 2.33
203994596 | 9.58 | HITACHI | HMSV-A-CB | Mixed Ducted and Non-Ducted Indoor Units | HVAHP120B42S | HVAHP120B42S |  |  |  | 115000 | 12.45 | 23.05 | 3.69 | 129000 | 92000 | 2.33
203994597 | 9.58 | YORK | HMSV-A-CB | Mixed Ducted and Non-Ducted Indoor Units | YVAHP120B42S | YVAHP120B42S |  |  |  | 115000 | 12.45 | 23.05 | 3.69 | 129000 | 92000 | 2.33
203994598 | 9.58 | JOHNSON CONTROLS-HITACHI AIR CONDITIONING | HMSR-A-CB | Mixed Ducted and Non-Ducted Indoor Units | TVAHR120B32S | TVAHR120B32S |  |  |  | 115000 | 12.45 | 23.05 | 3.69 | 129000 | 92000 | 2.33
203994599 | 9.58 | HITACHI | HMSR-A-CB | Mixed Ducted and Non-Ducted Indoor Units | HVAHR120B32S | HVAHR120B32S |  |  |  | 115000 | 12.45 | 23.05 | 3.69 | 129000 | 92000 | 2.33
203994600 | 9.58 | YORK | HMSR-A-CB | Mixed Ducted and Non-Ducted Indoor Units | YVAHR120B32S | YVAHR120B32S |  |  |  | 115000 | 12.45 | 23.05 | 3.69 | 129000 | 92000 | 2.33
203994601 | 9.58 | JOHNSON CONTROLS-HITACHI AIR CONDITIONING | HMSR-A-CB | Mixed Ducted and Non-Ducted Indoor Units | TVAHR120B42S | TVAHR120B42S |  |  |  | 115000 | 12.45 | 23.05 | 3.69 | 129000 | 92000 | 2.33
203994602 | 9.58 | HITACHI | HMSR-A-CB | Mixed Ducted and Non-Ducted Indoor Units | HVAHR120B42S | HVAHR120B42S |  |  |  | 115000 | 12.45 | 23.05 | 3.69 | 129000 | 92000 | 2.33
203994603 | 9.58 | YORK | HMSR-A-CB | Mixed Ducted and Non-Ducted Indoor Units | YVAHR120B42S | YVAHR120B42S |  |  |  | 115000 | 12.45 | 23.05 | 3.69 | 129000 | 92000 | 2.33
204269120 | 5.75 | JOHNSON CONTROLS-HITACHI AIR CONDITIONING | HMSR-A-CB | Non-Ducted Indoor Units | TVAHR072B52S | TVAHR072B52S |  |  |  | 69000 | 14.9 | 26.5 | 4.25 | 77000 | 56000 | 2.6
204269121 | 7.67 | JOHNSON CONTROLS-HITACHI AIR CONDITIONING | HMSR-A-CB | Non-Ducted Indoor Units | TVAHR096B52S | TVAHR096B52S |  |  |  | 92000 | 12.4 | 23.9 | 3.77 | 103000 | 76000 | 2.4
204269122 | 9.5 | JOHNSON CONTROLS-HITACHI AIR CONDITIONING | HMSR-A-CB | Non-Ducted Indoor Units | TVAHR120B52S | TVAHR120B52S |  |  |  | 114000 | 12.7 | 24.4 | 3.84 | 129000 | 92000 | 2.37
204269136 | 5.75 | HITACHI | HMSR-A-CB | Non-Ducted Indoor Units | HVAHR072B52S | HVAHR072B52S |  |  |  | 69000 | 14.9 | 26.5 | 4.25 | 77000 | 56000 | 2.6
204269137 | 7.67 | HITACHI | HMSR-A-CB | Non-Ducted Indoor Units | HVAHR096B52S | HVAHR096B52S |  |  |  | 92000 | 12.4 | 23.9 | 3.77 | 103000 | 76000 | 2.4
204269138 | 9.5 | HITACHI | HMSR-A-CB | Non-Ducted Indoor Units | HVAHR120B52S | HVAHR120B52S |  |  |  | 114000 | 12.7 | 24.4 | 3.84 | 129000 | 92000 | 2.37
204269152 | 5.75 | YORK | HMSR-A-CB | Non-Ducted Indoor Units | YVAHR072B52S | YVAHR072B52S |  |  |  | 69000 | 14.9 | 26.5 | 4.25 | 77000 | 56000 | 2.6
204269153 | 7.67 | YORK | HMSR-A-CB | Non-Ducted Indoor Units | YVAHR096B52S | YVAHR096B52S |  |  |  | 92000 | 12.4 | 23.9 | 3.77 | 103000 | 76000 | 2.4
204269154 | 9.5 | YORK | HMSR-A-CB | Non-Ducted Indoor Units | YVAHR120B52S | YVAHR120B52S |  |  |  | 114000 | 12.7 | 24.4 | 3.84 | 129000 | 92000 | 2.37
204269168 | 5.75 | JOHNSON CONTROLS-HITACHI AIR CONDITIONING | HMSR-A-CB | Ducted Indoor Units | TVAHR072B52S | TVAHR072B52S |  |  |  | 69000 | 12.2 | 21.1 | 3.54 | 77000 | 56000 | 2.38
204269169 | 7.67 | JOHNSON CONTROLS-HITACHI AIR CONDITIONING | HMSR-A-CB | Ducted Indoor Units | TVAHR096B52S | TVAHR096B52S |  |  |  | 92000 | 12.4 | 22.1 | 3.65 | 103000 | 76000 | 2.36
204269170 | 9.5 | JOHNSON CONTROLS-HITACHI AIR CONDITIONING | HMSR-A-CB | Ducted Indoor Units | TVAHR120B52S | TVAHR120B52S |  |  |  | 114000 | 12.4 | 21.7 | 3.55 | 129000 | 92000 | 2.3
204269184 | 5.75 | HITACHI | HMSR-A-CB | Ducted Indoor Units | HVAHR072B52S | HVAHR072B52S |  |  |  | 69000 | 12.2 | 21.1 | 3.54 | 77000 | 56000 | 2.38
204269185 | 7.67 | HITACHI | HMSR-A-CB | Ducted Indoor Units | HVAHR096B52S | HVAHR096B52S |  |  |  | 92000 | 12.4 | 22.1 | 3.65 | 103000 | 76000 | 2.36
204269186 | 9.5 | HITACHI | HMSR-A-CB | Ducted Indoor Units | HVAHR120B52S | HVAHR120B52S |  |  |  | 114000 | 12.4 | 21.7 | 3.55 | 129000 | 92000 | 2.3
204269200 | 5.75 | YORK | HMSR-A-CB | Ducted Indoor Units | YVAHR072B52S | YVAHR072B52S |  |  |  | 69000 | 12.2 | 21.1 | 3.54 | 77000 | 56000 | 2.38
204269201 | 7.67 | YORK | HMSR-A-CB | Ducted Indoor Units | YVAHR096B52S | YVAHR096B52S |  |  |  | 92000 | 12.4 | 22.1 | 3.65 | 103000 | 76000 | 2.36
204269202 | 9.5 | YORK | HMSR-A-CB | Ducted Indoor Units | YVAHR120B52S | YVAHR120B52S |  |  |  | 114000 | 12.4 | 21.7 | 3.55 | 129000 | 92000 | 2.3
204269216 | 5.75 | JOHNSON CONTROLS-HITACHI AIR CONDITIONING | HMSV-A-CB | Non-Ducted Indoor Units | TVAHP072B52S | TVAHP072B52S |  |  |  | 69000 | 14.9 | 26.5 | 4.25 | 77000 | 56000 | 2.6
204269217 | 7.67 | JOHNSON CONTROLS-HITACHI AIR CONDITIONING | HMSV-A-CB | Non-Ducted Indoor Units | TVAHP096B52S | TVAHP096B52S |  |  |  | 92000 | 12.4 | 23.9 | 3.77 | 103000 | 76000 | 2.4
204269218 | 9.5 | JOHNSON CONTROLS-HITACHI AIR CONDITIONING | HMSV-A-CB | Non-Ducted Indoor Units | TVAHP120B52S | TVAHP120B52S |  |  |  | 114000 | 12.7 | 24.4 | 3.84 | 129000 | 92000 | 2.37
204269232 | 5.75 | HITACHI | HMSV-A-CB | Non-Ducted Indoor Units | HVAHP072B52S | HVAHP072B52S |  |  |  | 69000 | 14.9 | 26.5 | 4.25 | 77000 | 56000 | 2.6
204269233 | 7.67 | HITACHI | HMSV-A-CB | Non-Ducted Indoor Units | HVAHP096B52S | HVAHP096B52S |  |  |  | 92000 | 12.4 | 23.9 | 3.77 | 103000 | 76000 | 2.4
204269234 | 9.5 | HITACHI | HMSV-A-CB | Non-Ducted Indoor Units | HVAHP120B52S | HVAHP120B52S |  |  |  | 114000 | 12.7 | 24.4 | 3.84 | 129000 | 92000 | 2.37
204269248 | 5.75 | YORK | HMSV-A-CB | Non-Ducted Indoor Units | YVAHP072B52S | YVAHP072B52S |  |  |  | 69000 | 14.9 | 26.5 | 4.25 | 77000 | 56000 | 2.6
204269249 | 7.67 | YORK | HMSV-A-CB | Non-Ducted Indoor Units | YVAHP096B52S | YVAHP096B52S |  |  |  | 92000 | 12.4 | 23.9 | 3.77 | 103000 | 76000 | 2.4
204269250 | 9.5 | YORK | HMSV-A-CB | Non-Ducted Indoor Units | YVAHP120B52S | YVAHP120B52S |  |  |  | 114000 | 12.7 | 24.4 | 3.84 | 129000 | 92000 | 2.37
204269264 | 5.75 | JOHNSON CONTROLS-HITACHI AIR CONDITIONING | HMSV-A-CB | Ducted Indoor Units | TVAHP072B52S | TVAHP072B52S |  |  |  | 69000 | 12.2 | 21.1 | 3.54 | 77000 | 56000 | 2.38
204269265 | 7.67 | JOHNSON CONTROLS-HITACHI AIR CONDITIONING | HMSV-A-CB | Ducted Indoor Units | TVAHP096B52S | TVAHP096B52S |  |  |  | 92000 | 12.4 | 22.1 | 3.65 | 103000 | 76000 | 2.36
204269266 | 9.5 | JOHNSON CONTROLS-HITACHI AIR CONDITIONING | HMSV-A-CB | Ducted Indoor Units | TVAHP120B52S | TVAHP120B52S |  |  |  | 114000 | 12.4 | 21.7 | 3.55 | 129000 | 92000 | 2.3
204269280 | 5.75 | HITACHI | HMSV-A-CB | Ducted Indoor Units | HVAHP072B52S | HVAHP072B52S |  |  |  | 69000 | 12.2 | 21.1 | 3.54 | 77000 | 56000 | 2.38
204269281 | 7.67 | HITACHI | HMSV-A-CB | Ducted Indoor Units | HVAHP096B52S | HVAHP096B52S |  |  |  | 92000 | 12.4 | 22.1 | 3.65 | 103000 | 76000 | 2.36
204269282 | 9.5 | HITACHI | HMSV-A-CB | Ducted Indoor Units | HVAHP120B52S | HVAHP120B52S |  |  |  | 114000 | 12.4 | 21.7 | 3.55 | 129000 | 92000 | 2.3
204269296 | 5.75 | YORK | HMSV-A-CB | Ducted Indoor Units | YVAHP072B52S | YVAHP072B52S |  |  |  | 69000 | 12.2 | 21.1 | 3.54 | 77000 | 56000 | 2.38
204269297 | 7.67 | YORK | HMSV-A-CB | Ducted Indoor Units | YVAHP096B52S | YVAHP096B52S |  |  |  | 92000 | 12.4 | 22.1 | 3.65 | 103000 | 76000 | 2.36
204269298 | 9.5 | YORK | HMSV-A-CB | Ducted Indoor Units | YVAHP120B52S | YVAHP120B52S |  |  |  | 114000 | 12.4 | 21.7 | 3.55 | 129000 | 92000 | 2.3
204269312 | 5.75 | JOHNSON CONTROLS-HITACHI AIR CONDITIONING | HMSR-A-CB | Mixed Ducted and Non-Ducted Indoor Units | TVAHR072B52S | TVAHR072B52S |  |  |  | 69000 | 13.55 | 23.8 | 3.89 | 77000 | 56000 | 2.49
204269313 | 7.67 | JOHNSON CONTROLS-HITACHI AIR CONDITIONING | HMSR-A-CB | Mixed Ducted and Non-Ducted Indoor Units | TVAHR096B52S | TVAHR096B52S |  |  |  | 92000 | 12.4 | 23 | 3.71 | 103000 | 76000 | 2.38
204269314 | 9.5 | JOHNSON CONTROLS-HITACHI AIR CONDITIONING | HMSR-A-CB | Mixed Ducted and Non-Ducted Indoor Units | TVAHR120B52S | TVAHR120B52S |  |  |  | 114000 | 12.55 | 23.05 | 3.69 | 129000 | 92000 | 2.33
204269328 | 5.75 | HITACHI | HMSR-A-CB | Mixed Ducted and Non-Ducted Indoor Units | HVAHR072B52S | HVAHR072B52S |  |  |  | 69000 | 13.55 | 23.8 | 3.89 | 77000 | 56000 | 2.49
204269329 | 7.67 | HITACHI | HMSR-A-CB | Mixed Ducted and Non-Ducted Indoor Units | HVAHR096B52S | HVAHR096B52S |  |  |  | 92000 | 12.4 | 23 | 3.71 | 103000 | 76000 | 2.38
204269330 | 9.5 | HITACHI | HMSR-A-CB | Mixed Ducted and Non-Ducted Indoor Units | HVAHR120B52S | HVAHR120B52S |  |  |  | 114000 | 12.55 | 23.05 | 3.69 | 129000 | 92000 | 2.33
204269344 | 5.75 | YORK | HMSR-A-CB | Mixed Ducted and Non-Ducted Indoor Units | YVAHR072B52S | YVAHR072B52S |  |  |  | 69000 | 13.55 | 23.8 | 3.89 | 77000 | 56000 | 2.49
204269345 | 7.67 | YORK | HMSR-A-CB | Mixed Ducted and Non-Ducted Indoor Units | YVAHR096B52S | YVAHR096B52S |  |  |  | 92000 | 12.4 | 23 | 3.71 | 103000 | 76000 | 2.38
204269346 | 9.5 | YORK | HMSR-A-CB | Mixed Ducted and Non-Ducted Indoor Units | YVAHR120B52S | YVAHR120B52S |  |  |  | 114000 | 12.55 | 23.05 | 3.69 | 129000 | 92000 | 2.33
204269360 | 5.75 | JOHNSON CONTROLS-HITACHI AIR CONDITIONING | HMSV-A-CB | Mixed Ducted and Non-Ducted Indoor Units | TVAHP072B52S | TVAHP072B52S |  |  |  | 69000 | 13.55 | 23.8 | 3.89 | 77000 | 56000 | 2.49
204269361 | 7.67 | JOHNSON CONTROLS-HITACHI AIR CONDITIONING | HMSV-A-CB | Mixed Ducted and Non-Ducted Indoor Units | TVAHP096B52S | TVAHP096B52S |  |  |  | 92000 | 12.4 | 23 | 3.71 | 103000 | 76000 | 2.38
204269362 | 9.5 | JOHNSON CONTROLS-HITACHI AIR CONDITIONING | HMSV-A-CB | Mixed Ducted and Non-Ducted Indoor Units | TVAHP120B52S | TVAHP120B52S |  |  |  | 114000 | 12.55 | 23.05 | 3.69 | 129000 | 92000 | 2.33
204269376 | 5.75 | HITACHI | HMSV-A-CB | Mixed Ducted and Non-Ducted Indoor Units | HVAHP072B52S | HVAHP072B52S |  |  |  | 69000 | 13.55 | 23.8 | 3.89 | 77000 | 56000 | 2.49
204269377 | 7.67 | HITACHI | HMSV-A-CB | Mixed Ducted and Non-Ducted Indoor Units | HVAHP096B52S | HVAHP096B52S |  |  |  | 92000 | 12.4 | 23 | 3.71 | 103000 | 76000 | 2.38
204269378 | 9.5 | HITACHI | HMSV-A-CB | Mixed Ducted and Non-Ducted Indoor Units | HVAHP120B52S | HVAHP120B52S |  |  |  | 114000 | 12.55 | 23.05 | 3.69 | 129000 | 92000 | 2.33
204269392 | 5.75 | YORK | HMSV-A-CB | Mixed Ducted and Non-Ducted Indoor Units | YVAHP072B52S | YVAHP072B52S |  |  |  | 69000 | 13.55 | 23.8 | 3.89 | 77000 | 56000 | 2.49
204269393 | 7.67 | YORK | HMSV-A-CB | Mixed Ducted and Non-Ducted Indoor Units | YVAHP096B52S | YVAHP096B52S |  |  |  | 92000 | 12.4 | 23 | 3.71 | 103000 | 76000 | 2.38
204269394 | 9.5 | YORK | HMSV-A-CB | Mixed Ducted and Non-Ducted Indoor Units | YVAHP120B52S | YVAHP120B52S |  |  |  | 114000 | 12.55 | 23.05 | 3.69 | 129000 | 92000 | 2.33
204442713 | 5.75 | SAMSUNG | HMSV-A-CB | Non-Ducted Indoor Units | AM072FXVAFH | AM072FXVAFH |  |  |  | 69000 | 13 | 29.7 | 3.71 | 77000 | 51000 | 2.73
204442714 | 7.67 | SAMSUNG | HMSV-A-CB | Non-Ducted Indoor Units | AM096FXVAFH | AM096FXVAFH |  |  |  | 92000 | 12.7 | 28.6 | 3.86 | 103000 | 67000 | 2.65
204442728 | 5.75 | SAMSUNG | HMSV-A-CB | Non-Ducted Indoor Units | AM072FXVAJH | AM072FXVAJH |  |  |  | 69000 | 13 | 29.7 | 3.71 | 77000 | 51000 | 2.73
204442729 | 7.67 | SAMSUNG | HMSV-A-CB | Non-Ducted Indoor Units | AM096FXVAJH | AM096FXVAJH |  |  |  | 92000 | 12.7 | 28.6 | 3.86 | 103000 | 67000 | 2.65
204723036 | 5.75 | ICP | HMSV-A-CB | Non-Ducted Indoor Units | 38VMA072HDS5-1 | 38VMA072HDS5-1 |  |  |  | 69000 | 12.85 | 21.38 | 4.29 | 77000 | 54000 | 2.8
204723037 | 5.75 | ICP | HMSV-A-CB | Ducted Indoor Units | 38VMA072HDS5-1 | 38VMA072HDS5-1 |  |  |  | 69000 | 11.6 | 19.76 | 3.85 | 77000 | 54000 | 2.41
204723038 | 7.67 | ICP | HMSV-A-CB | Non-Ducted Indoor Units | 38VMA096HDS5-1 | 38VMA096HDS5-1 |  |  |  | 92000 | 11.4 | 20.43 | 3.82 | 103000 | 72000 | 2.52
204723068 | 5.75 | ICP | HMSV-A-CB | Non-Ducted Indoor Units | 38VMA072HDS6-1 | 38VMA072HDS6-1 |  |  |  | 69000 | 12.83 | 21.38 | 4.29 | 77000 | 54000 | 2.8
204723069 | 5.75 | ICP | HMSV-A-CB | Ducted Indoor Units | 38VMA072HDS6-1 | 38VMA072HDS6-1 |  |  |  | 69000 | 11.6 | 19.76 | 3.85 | 77000 | 54000 | 2.41
204723070 | 7.67 | ICP | HMSV-A-CB | Non-Ducted Indoor Units | 38VMA096HDS6-1 | 38VMA096HDS6-1 |  |  |  | 92000 | 11.4 | 20.43 | 3.82 | 103000 | 72000 | 2.52
204723100 | 5.75 | ICP | HMSR-A-CB | Non-Ducted Indoor Units | 38VMA072RDS5-1 | 38VMA072RDS5-1 |  |  |  | 69000 | 13 | 21.9 | 3.89 | 77000 | 54000 | 2.58
204723101 | 5.75 | ICP | HMSR-A-CB | Ducted Indoor Units | 38VMA072RDS5-1 | 38VMA072RDS5-1 |  |  |  | 69000 | 12.2 | 21.6 | 3.66 | 77000 | 54000 | 2.29
204723102 | 7.67 | ICP | HMSR-A-CB | Non-Ducted Indoor Units | 38VMA096RDS5-1 | 38VMA096RDS5-1 |  |  |  | 92000 | 11.9 | 21.5 | 3.56 | 103000 | 72000 | 2.39
204723103 | 7.67 | ICP | HMSR-A-CB | Ducted Indoor Units | 38VMA096RDS5-1 | 38VMA096RDS5-1 |  |  |  | 92000 | 11.5 | 20.7 | 3.45 | 103000 | 72000 | 2.23
204723126 | 5.75 | ICP | HMSR-A-CB | Non-Ducted Indoor Units | 38VMA072RDS6-1 | 38VMA072RDS6-1 |  |  |  | 69000 | 13 | 21.9 | 3.89 | 77000 | 54000 | 2.58
204723127 | 5.75 | ICP | HMSR-A-CB | Ducted Indoor Units | 38VMA072RDS6-1 | 38VMA072RDS6-1 |  |  |  | 69000 | 12.2 | 21.6 | 3.66 | 77000 | 54000 | 2.29
204723128 | 7.67 | ICP | HMSR-A-CB | Non-Ducted Indoor Units | 38VMA096RDS6-1 | 38VMA096RDS6-1 |  |  |  | 92000 | 11.9 | 21.5 | 3.56 | 103000 | 72000 | 2.39
204723129 | 7.67 | ICP | HMSR-A-CB | Ducted Indoor Units | 38VMA096RDS6-1 | 38VMA096RDS6-1 |  |  |  | 92000 | 11.5 | 20.7 | 3.45 | 103000 | 72000 | 2.23
204793015 | 5.75 | HAIER | HMSV-A-CB | Ducted Indoor Units | MVHP072ME2CA* | MVHP072ME2CA* |  |  |  | 69000 | 12.1 | 21 | 3.6 | 77000 | 54000 | 2.5
204793016 | 5.75 | HAIER | HMSV-A-CB | Non-Ducted Indoor Units | MVHP072ME2CA* | MVHP072ME2CA* |  |  |  | 69000 | 13.5 | 25 | 3.6 | 77000 | 54000 | 2.5
204793017 | 5.75 | HAIER | HMSR-A-CB | Ducted Indoor Units | MVHR072ME2CA* | MVHR072ME2CA* |  |  |  | 69000 | 11.9 | 20 | 3.6 | 77000 | 54000 | 2.5
204793018 | 5.75 | HAIER | HMSR-A-CB | Non-Ducted Indoor Units | MVHR072ME2CA* | MVHR072ME2CA* |  |  |  | 69000 | 13 | 24.5 | 3.6 | 77000 | 54000 | 2.5
204793019 | 7.67 | HAIER | HMSV-A-CB | Ducted Indoor Units | MVHP096ME2CA* | MVHP096ME2CA* |  |  |  | 92000 | 12.1 | 22.8 | 3.6 | 103000 | 72000 | 2.5
204793020 | 7.67 | HAIER | HMSV-A-CB | Non-Ducted Indoor Units | MVHP096ME2CA* | MVHP096ME2CA* |  |  |  | 92000 | 12 | 23 | 3.6 | 103000 | 72000 | 2.5
204793021 | 7.67 | HAIER | HMSR-A-CB | Ducted Indoor Units | MVHR096ME2CA* | MVHR096ME2CA* |  |  |  | 92000 | 11.9 | 21.8 | 3.6 | 103000 | 72000 | 2.5
204793022 | 7.67 | HAIER | HMSR-A-CB | Non-Ducted Indoor Units | MVHR096ME2CA* | MVHR096ME2CA* |  |  |  | 92000 | 12.3 | 23 | 3.6 | 103000 | 72000 | 2.5
204793023 | 9.58 | HAIER | HMSV-A-CB | Ducted Indoor Units | MVHP120ME2CA* | MVHP120ME2CA* |  |  |  | 115000 | 12.1 | 23 | 3.6 | 129000 | 84000 | 2.5
204793024 | 9.58 | HAIER | HMSV-A-CB | Non-Ducted Indoor Units | MVHP120ME2CA* | MVHP120ME2CA* |  |  |  | 115000 | 12.1 | 22 | 3.6 | 129000 | 84000 | 2.5
204793025 | 9.58 | HAIER | HMSR-A-CB | Ducted Indoor Units | MVHR120ME2CA* | MVHR120ME2CA* |  |  |  | 115000 | 11.9 | 21.9 | 3.6 | 129000 | 84000 | 2.5
204793026 | 9.58 | HAIER | HMSR-A-CB | Non-Ducted Indoor Units | MVHR120ME2CA* | MVHR120ME2CA* |  |  |  | 115000 | 11.9 | 22 | 3.6 | 129000 | 84000 | 2.5
205000539 | 9.5 | SAMSUNG | HMSV-A-CB | Non-Ducted Indoor Units | AM120FXVAFH | AM120FXVAFH |  |  |  | 114000 | 11.4 | 29.3 | 3.48 | 129000 | 84000 | 2.54
205000540 | 9.5 | SAMSUNG | HMSV-A-CB | Non-Ducted Indoor Units | AM120FXVAJH | AM120FXVAJH |  |  |  | 114000 | 11.4 | 29.3 | 3.48 | 129000 | 84000 | 2.54
205000541 | 9.5 | SAMSUNG | HMSR-A-CB | Non-Ducted Indoor Units | AM120FXVAJR | AM120FXVAJR |  |  |  | 114000 | 11.4 | 29.3 | 3.48 | 129000 | 84000 | 2.54
205048203 | 5.75 | TOSOT | HMSV-A-CB | Non-Ducted Indoor Units | TVRF-OC72KHP/460V | TVRF-OC72KHP/460V |  |  |  | 69000 | 11.3 | 23 | 3.7 | 77000 | 51000 | 2.45
205048205 | 7.67 | TOSOT | HMSV-A-CB | Non-Ducted Indoor Units | TVRF-OC96KHP/460V | TVRF-OC96KHP/460V |  |  |  | 92000 | 12.6 | 26 | 3.9 | 103000 | 67000 | 2.5
205048213 | 5.58 | TOSOT | HMSR-A-CB | Non-Ducted Indoor Units | TVRF-SHC72K/460V | TVRF-SHC72K/460V |  |  |  | 67000 | 11.5 | 22 | 3.4 | 75000 | 51000 | 2.4
205048217 | 9.5 | TOSOT | HMSR-A-CB | Non-Ducted Indoor Units | TVRF-SHC120K/460V | TVRF-SHC120K/460V |  |  |  | 114000 | 11.5 | 22 | 3.5 | 126000 | 81000 | 2.25
205233054 | 5.75 | DAIKIN | HMSV-A-CB | Non-Ducted Indoor Units | RXYQ72XATJ* | RXYQ72XATJ* |  |  |  | 69000 | 14.7 | 25.8 | 3.67 | 73000 | 39000 | 2.44
205233055 | 7.67 | DAIKIN | HMSV-A-CB | Non-Ducted Indoor Units | RXYQ96XATJ* | RXYQ96XATJ* |  |  |  | 92000 | 14 | 27.3 | 4 | 103000 | 67000 | 2.63
205233056 | 9.5 | DAIKIN | HMSV-A-CB | Non-Ducted Indoor Units | RXYQ120XATJ* | RXYQ120XATJ* |  |  |  | 114000 | 12 | 25.4 | 3.5 | 129000 | 81000 | 2.25
205233059 | 5.75 | DAIKIN | HMSV-A-CB | Non-Ducted Indoor Units | RXYQ72XAYD* | RXYQ72XAYD* |  |  |  | 69000 | 14.7 | 25.8 | 3.67 | 73000 | 39000 | 2.44
205233060 | 7.67 | DAIKIN | HMSV-A-CB | Non-Ducted Indoor Units | RXYQ96XAYD* | RXYQ96XAYD* |  |  |  | 92000 | 14 | 27.3 | 4 | 103000 | 67000 | 2.63
205233061 | 9.5 | DAIKIN | HMSV-A-CB | Non-Ducted Indoor Units | RXYQ120XAYD* | RXYQ120XAYD* |  |  |  | 114000 | 12 | 25.4 | 3.5 | 129000 | 81000 | 2.25
205233065 | 7.67 | DAIKIN | HMSV-A-CB | Ducted Indoor Units | RXYQ96XATJ* | RXYQ96XATJ* |  |  |  | 92000 | 12.6 | 22.5 | 3.49 | 103000 | 67000 | 2.48
205233070 | 7.67 | DAIKIN | HMSV-A-CB | Ducted Indoor Units | RXYQ96XAYD* | RXYQ96XAYD* |  |  |  | 92000 | 12.6 | 22.5 | 3.49 | 103000 | 67000 | 2.48
205234780 | 5.75 | DAIKIN | HMSV-A-CB | Non-Ducted Indoor Units | RXYQ72XAYC* | RXYQ72XAYC* |  |  |  | 69000 | 15.1 | 24 | 4.37 | 77000 | 58000 | 2.52
205234781 | 7.67 | DAIKIN | HMSV-A-CB | Non-Ducted Indoor Units | RXYQ96XAYC* | RXYQ96XAYC* |  |  |  | 92000 | 13.6 | 24.3 | 4.33 | 103000 | 72000 | 2.66
205234782 | 9.5 | DAIKIN | HMSV-A-CB | Non-Ducted Indoor Units | RXYQ120XAYC* | RXYQ120XAYC* |  |  |  | 114000 | 12.5 | 23.3 | 3.89 | 129000 | 88000 | 2.58
205234814 | 5.75 | DAIKIN | HMSV-A-CB | Mixed Ducted and Non-Ducted Indoor Units | RXYQ72XATJ* | RXYQ72XATJ* |  |  |  | 69000 | 13.7 | 23.25 | 3.48 | 73000 | 39000 | 2.34
205234815 | 7.67 | DAIKIN | HMSV-A-CB | Mixed Ducted and Non-Ducted Indoor Units | RXYQ96XATJ* | RXYQ96XATJ* |  |  |  | 92000 | 13.3 | 24.9 | 3.74 | 103000 | 67000 | 2.55
205234816 | 9.5 | DAIKIN | HMSV-A-CB | Mixed Ducted and Non-Ducted Indoor Units | RXYQ120XATJ* | RXYQ120XATJ* |  |  |  | 114000 | 11.8 | 23.7 | 3.4 | 129000 | 81000 | 2.31
205234819 | 5.75 | DAIKIN | HMSV-A-CB | Mixed Ducted and Non-Ducted Indoor Units | RXYQ72XAYD* | RXYQ72XAYD* |  |  |  | 69000 | 13.7 | 23.25 | 3.48 | 73000 | 39000 | 2.34
205234820 | 7.67 | DAIKIN | HMSV-A-CB | Mixed Ducted and Non-Ducted Indoor Units | RXYQ96XAYD* | RXYQ96XAYD* |  |  |  | 92000 | 13.3 | 24.9 | 3.74 | 103000 | 67000 | 2.55
205234821 | 9.5 | DAIKIN | HMSV-A-CB | Mixed Ducted and Non-Ducted Indoor Units | RXYQ120XAYD* | RXYQ120XAYD* |  |  |  | 114000 | 11.8 | 23.7 | 3.4 | 129000 | 81000 | 2.31
205234828 | 5.75 | DAIKIN | HMSV-A-CB | Ducted Indoor Units | RXYQ72XAYC* | RXYQ72XAYC* |  |  |  | 69000 | 13 | 20.4 | 3.73 | 77000 | 58000 | 2.31
205234829 | 7.67 | DAIKIN | HMSV-A-CB | Ducted Indoor Units | RXYQ96XAYC* | RXYQ96XAYC* |  |  |  | 92000 | 11.4 | 18.9 | 3.61 | 103000 | 72000 | 2.32
205234860 | 5.75 | DAIKIN | HMSV-A-CB | Mixed Ducted and Non-Ducted Indoor Units | RXYQ72XAYC* | RXYQ72XAYC* |  |  |  | 69000 | 14.05 | 22.2 | 4.05 | 77000 | 58000 | 2.41
205234861 | 7.67 | DAIKIN | HMSV-A-CB | Mixed Ducted and Non-Ducted Indoor Units | RXYQ96XAYC* | RXYQ96XAYC* |  |  |  | 92000 | 12.5 | 21.6 | 3.97 | 103000 | 72000 | 2.49
205234862 | 9.5 | DAIKIN | HMSV-A-CB | Mixed Ducted and Non-Ducted Indoor Units | RXYQ120XAYC* | RXYQ120XAYC* |  |  |  | 114000 | 11.8 | 21.15 | 3.71 | 129000 | 88000 | 2.44
205708873 | 7.67 | TOSOT | HMSV-A-CB | Mixed Ducted and Non-Ducted Indoor Units | TVRF-OC96KHP/460V | TVRF-OC96KHP/460V |  |  |  | 92000 | 11.9 | 22.5 | 3.65 | 103000 | 67000 | 2.44
205811858 | 5.75 | MIDEA | HMSV-A-CB | Non-Ducted Indoor Units | MV6-X72DXN1C-(A) | MV6-X72DXN1C-(A) |  |  |  | 69000 | 12.9 | 23 | 4.29 | 77000 | 66000 | 2.62
205811859 | 5.75 | MIDEA | HMSV-A-CB | Ducted Indoor Units | MV6-X72DXN1C-(A) | MV6-X72DXN1C-(A) |  |  |  | 69000 | 12.1 | 21.1 | 3.84 | 77000 | 66000 | 2.43
205811860 | 5.75 | MIDEA | HMSV-A-CB | Non-Ducted Indoor Units | MV6-X72DZN1C-(A) | MV6-X72DZN1C-(A) |  |  |  | 69000 | 12.9 | 23 | 4.29 | 77000 | 66000 | 2.62
205811861 | 5.75 | MIDEA | HMSV-A-CB | Ducted Indoor Units | MV6-X72DZN1C-(A) | MV6-X72DZN1C-(A) |  |  |  | 69000 | 12.1 | 21.1 | 3.84 | 77000 | 66000 | 2.43
205811862 | 5.75 | MIDEA | HMSR-A-CB | Non-Ducted Indoor Units | MV6-R72DXN1C-(A) | MV6-R72DXN1C-(A) |  |  |  | 69000 | 13 | 22 | 4.29 | 77000 | 66000 | 2.58
205811863 | 5.75 | MIDEA | HMSR-A-CB | Ducted Indoor Units | MV6-R72DXN1C-(A) | MV6-R72DXN1C-(A) |  |  |  | 69000 | 12.2 | 21.6 | 3.84 | 77000 | 66000 | 2.45
205811864 | 5.75 | MIDEA | HMSR-A-CB | Non-Ducted Indoor Units | MV6-R72DZN1C-(A) | MV6-R72DZN1C-(A) |  |  |  | 69000 | 13 | 22 | 4.29 | 77000 | 66000 | 2.58
205811865 | 5.75 | MIDEA | HMSR-A-CB | Ducted Indoor Units | MV6-R72DZN1C-(A) | MV6-R72DZN1C-(A) |  |  |  | 69000 | 12.2 | 21.6 | 3.84 | 77000 | 66000 | 2.45
205811866 | 7.67 | MIDEA | HMSV-A-CB | Non-Ducted Indoor Units | MV6-X96DXN1C-(A) | MV6-X96DXN1C-(A) |  |  |  | 92000 | 12.2 | 23.78 | 4.06 | 103000 | 86000 | 2.6
205811867 | 7.67 | MIDEA | HMSV-A-CB | Ducted Indoor Units | MV6-X96DXN1C-(A) | MV6-X96DXN1C-(A) |  |  |  | 92000 | 11.9 | 22.02 | 4.01 | 103000 | 86000 | 2.66
205811868 | 7.67 | MIDEA | HMSV-A-CB | Non-Ducted Indoor Units | MV6-X96DZN1C-(A) | MV6-X96DZN1C-(A) |  |  |  | 92000 | 12.2 | 23.78 | 4.06 | 103000 | 86000 | 2.6
205811869 | 7.67 | MIDEA | HMSV-A-CB | Ducted Indoor Units | MV6-X96DZN1C-(A) | MV6-X96DZN1C-(A) |  |  |  | 92000 | 11.9 | 22.02 | 4.01 | 103000 | 86000 | 2.66
205811870 | 7.67 | MIDEA | HMSR-A-CB | Non-Ducted Indoor Units | MV6-R96DXN1C-(A) | MV6-R96DXN1C-(A) |  |  |  | 92000 | 12.55 | 22.56 | 4.12 | 103000 | 86000 | 2.7
205811871 | 7.67 | MIDEA | HMSR-A-CB | Ducted Indoor Units | MV6-R96DXN1C-(A) | MV6-R96DXN1C-(A) |  |  |  | 92000 | 12.05 | 21.58 | 3.89 | 103000 | 86000 | 2.62
205811872 | 7.67 | MIDEA | HMSR-A-CB | Non-Ducted Indoor Units | MV6-R96DZN1C-(A) | MV6-R96DZN1C-(A) |  |  |  | 92000 | 12.55 | 22.56 | 4.12 | 103000 | 86000 | 2.7
205811873 | 7.67 | MIDEA | HMSR-A-CB | Ducted Indoor Units | MV6-R96DZN1C-(A) | MV6-R96DZN1C-(A) |  |  |  | 92000 | 12.05 | 21.58 | 3.89 | 103000 | 86000 | 2.62
205811874 | 9.58 | MIDEA | HMSV-A-CB | Non-Ducted Indoor Units | MV6-X120DXN1C-(A) | MV6-X120DXN1C-(A) |  |  |  | 115000 | 11.6 | 22.17 | 3.78 | 129000 | 110000 | 2.42
205811875 | 9.58 | MIDEA | HMSV-A-CB | Ducted Indoor Units | MV6-X120DXN1C-(A) | MV6-X120DXN1C-(A) |  |  |  | 115000 | 11.65 | 21.9 | 3.92 | 129000 | 110000 | 2.46
205811876 | 9.58 | MIDEA | HMSV-A-CB | Non-Ducted Indoor Units | MV6-X120DZN1C-(A) | MV6-X120DZN1C-(A) |  |  |  | 115000 | 11.6 | 22.17 | 3.78 | 129000 | 110000 | 2.42
205811877 | 9.58 | MIDEA | HMSV-A-CB | Ducted Indoor Units | MV6-X120DZN1C-(A) | MV6-X120DZN1C-(A) |  |  |  | 115000 | 11.65 | 21.9 | 3.92 | 129000 | 110000 | 2.46
205811878 | 9.58 | MIDEA | HMSR-A-CB | Non-Ducted Indoor Units | MV6-R120DXN1C-(A) | MV6-R120DXN1C-(A) |  |  |  | 115000 | 11.75 | 21.1 | 3.72 | 129000 | 110000 | 2.35
205811879 | 9.58 | MIDEA | HMSR-A-CB | Ducted Indoor Units | MV6-R120DXN1C-(A) | MV6-R120DXN1C-(A) |  |  |  | 115000 | 11.8 | 20.81 | 3.79 | 129000 | 110000 | 2.44
205811880 | 9.58 | MIDEA | HMSR-A-CB | Non-Ducted Indoor Units | MV6-R120DZN1C-(A) | MV6-R120DZN1C-(A) |  |  |  | 115000 | 11.75 | 21.1 | 3.72 | 129000 | 110000 | 2.35
205811881 | 9.58 | MIDEA | HMSR-A-CB | Ducted Indoor Units | MV6-R120DZN1C-(A) | MV6-R120DZN1C-(A) |  |  |  | 115000 | 11.8 | 20.81 | 3.79 | 129000 | 110000 | 2.44
205811954 | 5.75 | MIDEA | HMSV-A-CB | Mixed Ducted and Non-Ducted Indoor Units | MV6-X72DXN1C-(A) | MV6-X72DXN1C-(A) |  |  |  | 69000 | 12.5 | 22.05 | 4.06 | 77000 | 66000 | 2.52
205811955 | 5.75 | MIDEA | HMSV-A-CB | Mixed Ducted and Non-Ducted Indoor Units | MV6-X72DZN1C-(A) | MV6-X72DZN1C-(A) |  |  |  | 69000 | 12.5 | 22.05 | 4.06 | 77000 | 66000 | 2.52
205811956 | 5.75 | MIDEA | HMSR-A-CB | Mixed Ducted and Non-Ducted Indoor Units | MV6-R72DXN1C-(A) | MV6-R72DXN1C-(A) |  |  |  | 69000 | 12.6 | 21.8 | 4.06 | 77000 | 66000 | 2.51
205811957 | 5.75 | MIDEA | HMSR-A-CB | Mixed Ducted and Non-Ducted Indoor Units | MV6-R72DZN1C-(A) | MV6-R72DZN1C-(A) |  |  |  | 69000 | 12.6 | 21.8 | 4.06 | 77000 | 66000 | 2.51
205811958 | 7.67 | MIDEA | HMSV-A-CB | Mixed Ducted and Non-Ducted Indoor Units | MV6-X96DXN1C-(A) | MV6-X96DXN1C-(A) |  |  |  | 92000 | 12.05 | 22.9 | 4.03 | 103000 | 86000 | 2.63
205811959 | 7.67 | MIDEA | HMSV-A-CB | Mixed Ducted and Non-Ducted Indoor Units | MV6-X96DZN1C-(A) | MV6-X96DZN1C-(A) |  |  |  | 92000 | 12.05 | 22.9 | 4.03 | 103000 | 86000 | 2.63
205811960 | 7.67 | MIDEA | HMSR-A-CB | Mixed Ducted and Non-Ducted Indoor Units | MV6-R96DXN1C-(A) | MV6-R96DXN1C-(A) |  |  |  | 92000 | 12.3 | 22.07 | 4 | 103000 | 86000 | 2.66
205811961 | 7.67 | MIDEA | HMSR-A-CB | Mixed Ducted and Non-Ducted Indoor Units | MV6-R96DZN1C-(A) | MV6-R96DZN1C-(A) |  |  |  | 92000 | 12.3 | 22.07 | 4 | 103000 | 86000 | 2.66
205811962 | 9.58 | MIDEA | HMSV-A-CB | Mixed Ducted and Non-Ducted Indoor Units | MV6-X120DXN1C-(A) | MV6-X120DXN1C-(A) |  |  |  | 115000 | 11.6 | 22.03 | 3.85 | 129000 | 110000 | 2.44
205811963 | 9.58 | MIDEA | HMSV-A-CB | Mixed Ducted and Non-Ducted Indoor Units | MV6-X120DZN1C-(A) | MV6-X120DZN1C-(A) |  |  |  | 115000 | 11.6 | 22.03 | 3.85 | 129000 | 110000 | 2.44
205811964 | 9.58 | MIDEA | HMSR-A-CB | Mixed Ducted and Non-Ducted Indoor Units | MV6-R120DXN1C-(A) | MV6-R120DXN1C-(A) |  |  |  | 115000 | 11.75 | 20.95 | 3.75 | 129000 | 110000 | 2.39
205811965 | 9.58 | MIDEA | HMSR-A-CB | Mixed Ducted and Non-Ducted Indoor Units | MV6-R120DZN1C-(A) | MV6-R120DZN1C-(A) |  |  |  | 115000 | 11.75 | 20.95 | 3.75 | 129000 | 110000 | 2.39
205818832 | 5.75 | LENNOX | HMSV-A-CB | Non-Ducted Indoor Units | VPB072L4M-3Y | VPB072L4M-3Y |  |  |  | 69000 | 12.9 | 23 | 4.29 | 77000 | 66000 | 2.62
205818833 | 5.75 | LENNOX | HMSV-A-CB | Ducted Indoor Units | VPB072L4M-3Y | VPB072L4M-3Y |  |  |  | 69000 | 12.1 | 21.1 | 3.84 | 77000 | 66000 | 2.43
205818834 | 5.75 | LENNOX | HMSV-A-CB | Non-Ducted Indoor Units | VPB072L4M-3G | VPB072L4M-3G |  |  |  | 69000 | 12.9 | 23 | 4.29 | 77000 | 66000 | 2.62
205818835 | 5.75 | LENNOX | HMSV-A-CB | Ducted Indoor Units | VPB072L4M-3G | VPB072L4M-3G |  |  |  | 69000 | 12.1 | 21.1 | 3.84 | 77000 | 66000 | 2.43
205818836 | 5.75 | LENNOX | HMSR-A-CB | Non-Ducted Indoor Units | VRB072L4M-3Y | VRB072L4M-3Y |  |  |  | 69000 | 13 | 22 | 4.29 | 77000 | 66000 | 2.58
205818837 | 5.75 | LENNOX | HMSR-A-CB | Ducted Indoor Units | VRB072L4M-3Y | VRB072L4M-3Y |  |  |  | 69000 | 12.2 | 21.6 | 3.84 | 77000 | 66000 | 2.45
205818838 | 5.75 | LENNOX | HMSR-A-CB | Non-Ducted Indoor Units | VRB072L4M-3G | VRB072L4M-3G |  |  |  | 69000 | 13 | 22 | 4.29 | 77000 | 66000 | 2.58
205818839 | 5.75 | LENNOX | HMSR-A-CB | Ducted Indoor Units | VRB072L4M-3G | VRB072L4M-3G |  |  |  | 69000 | 12.2 | 21.6 | 3.84 | 77000 | 66000 | 2.45
205818840 | 7.67 | LENNOX | HMSV-A-CB | Non-Ducted Indoor Units | VPB096L4M-3Y | VPB096L4M-3Y |  |  |  | 92000 | 12.2 | 23.78 | 4.06 | 103000 | 86000 | 2.6
205818841 | 7.67 | LENNOX | HMSV-A-CB | Ducted Indoor Units | VPB096L4M-3Y | VPB096L4M-3Y |  |  |  | 92000 | 11.9 | 22.02 | 4.01 | 103000 | 86000 | 2.66
205818842 | 7.67 | LENNOX | HMSV-A-CB | Non-Ducted Indoor Units | VPB096L4M-3G | VPB096L4M-3G |  |  |  | 92000 | 12.2 | 23.78 | 4.06 | 103000 | 86000 | 2.6
205818843 | 7.67 | LENNOX | HMSV-A-CB | Ducted Indoor Units | VPB096L4M-3G | VPB096L4M-3G |  |  |  | 92000 | 11.9 | 22.02 | 4.01 | 103000 | 86000 | 2.66
205818844 | 7.67 | LENNOX | HMSR-A-CB | Non-Ducted Indoor Units | VRB096L4M-3Y | VRB096L4M-3Y |  |  |  | 92000 | 12.55 | 22.56 | 4.12 | 103000 | 86000 | 2.7
205818845 | 7.67 | LENNOX | HMSR-A-CB | Ducted Indoor Units | VRB096L4M-3Y | VRB096L4M-3Y |  |  |  | 92000 | 12.05 | 21.58 | 3.89 | 103000 | 86000 | 2.62
205818846 | 7.67 | LENNOX | HMSR-A-CB | Non-Ducted Indoor Units | VRB096L4M-3G | VRB096L4M-3G |  |  |  | 92000 | 12.55 | 22.56 | 4.12 | 103000 | 86000 | 2.7
205818847 | 7.67 | LENNOX | HMSR-A-CB | Ducted Indoor Units | VRB096L4M-3G | VRB096L4M-3G |  |  |  | 92000 | 12.05 | 21.58 | 3.89 | 103000 | 86000 | 2.62
205818848 | 9.58 | LENNOX | HMSV-A-CB | Non-Ducted Indoor Units | VPB120L4M-3Y | VPB120L4M-3Y |  |  |  | 115000 | 11.6 | 22.17 | 3.78 | 129000 | 110000 | 2.42
205818849 | 9.58 | LENNOX | HMSV-A-CB | Ducted Indoor Units | VPB120L4M-3Y | VPB120L4M-3Y |  |  |  | 115000 | 11.65 | 21.9 | 3.92 | 129000 | 110000 | 2.46
205818850 | 9.58 | LENNOX | HMSV-A-CB | Non-Ducted Indoor Units | VPB120L4M-3G | VPB120L4M-3G |  |  |  | 115000 | 11.6 | 22.17 | 3.78 | 129000 | 110000 | 2.42
205818851 | 9.58 | LENNOX | HMSV-A-CB | Ducted Indoor Units | VPB120L4M-3G | VPB120L4M-3G |  |  |  | 115000 | 11.65 | 21.9 | 3.92 | 129000 | 110000 | 2.46
205818852 | 9.58 | LENNOX | HMSR-A-CB | Non-Ducted Indoor Units | VRB120L4M-3Y | VRB120L4M-3Y |  |  |  | 115000 | 11.75 | 21.1 | 3.72 | 129000 | 110000 | 2.35
205818853 | 9.58 | LENNOX | HMSR-A-CB | Ducted Indoor Units | VRB120L4M-3Y | VRB120L4M-3Y |  |  |  | 115000 | 11.8 | 20.81 | 3.79 | 129000 | 110000 | 2.44
205818854 | 9.58 | LENNOX | HMSR-A-CB | Non-Ducted Indoor Units | VRB120L4M-3G | VRB120L4M-3G |  |  |  | 115000 | 11.75 | 21.1 | 3.72 | 129000 | 110000 | 2.35
205818855 | 9.58 | LENNOX | HMSR-A-CB | Ducted Indoor Units | VRB120L4M-3G | VRB120L4M-3G |  |  |  | 115000 | 11.8 | 20.81 | 3.79 | 129000 | 110000 | 2.44
205818928 | 5.75 | LENNOX | HMSV-A-CB | Mixed Ducted and Non-Ducted Indoor Units | VPB072L4M-3Y | VPB072L4M-3Y |  |  |  | 69000 | 12.5 | 22.05 | 4.06 | 77000 | 66000 | 2.52
205818929 | 5.75 | LENNOX | HMSV-A-CB | Mixed Ducted and Non-Ducted Indoor Units | VPB072L4M-3G | VPB072L4M-3G |  |  |  | 69000 | 12.5 | 22.05 | 4.06 | 77000 | 66000 | 2.52
205818930 | 5.75 | LENNOX | HMSR-A-CB | Mixed Ducted and Non-Ducted Indoor Units | VRB072L4M-3Y | VRB072L4M-3Y |  |  |  | 69000 | 12.6 | 21.8 | 4.06 | 77000 | 66000 | 2.51
205818931 | 5.75 | LENNOX | HMSR-A-CB | Mixed Ducted and Non-Ducted Indoor Units | VRB072L4M-3G | VRB072L4M-3G |  |  |  | 69000 | 12.6 | 21.8 | 4.06 | 77000 | 66000 | 2.51
205818932 | 7.67 | LENNOX | HMSV-A-CB | Mixed Ducted and Non-Ducted Indoor Units | VPB096L4M-3Y | VPB096L4M-3Y |  |  |  | 92000 | 12.05 | 22.9 | 4.03 | 103000 | 86000 | 2.63
205818933 | 7.67 | LENNOX | HMSV-A-CB | Mixed Ducted and Non-Ducted Indoor Units | VPB096L4M-3G | VPB096L4M-3G |  |  |  | 92000 | 12.05 | 22.9 | 4.03 | 103000 | 86000 | 2.63
205818934 | 7.67 | LENNOX | HMSR-A-CB | Mixed Ducted and Non-Ducted Indoor Units | VRB096L4M-3Y | VRB096L4M-3Y |  |  |  | 92000 | 12.3 | 22.07 | 4 | 103000 | 86000 | 2.66
205818935 | 7.67 | LENNOX | HMSR-A-CB | Mixed Ducted and Non-Ducted Indoor Units | VRB096L4M-3G | VRB096L4M-3G |  |  |  | 92000 | 12.3 | 22.07 | 4 | 103000 | 86000 | 2.66
205818936 | 9.58 | LENNOX | HMSV-A-CB | Mixed Ducted and Non-Ducted Indoor Units | VPB120L4M-3Y | VPB120L4M-3Y |  |  |  | 115000 | 11.6 | 22.03 | 3.85 | 129000 | 110000 | 2.44
205818937 | 9.58 | LENNOX | HMSV-A-CB | Mixed Ducted and Non-Ducted Indoor Units | VPB120L4M-3G | VPB120L4M-3G |  |  |  | 115000 | 11.6 | 22.03 | 3.85 | 129000 | 110000 | 2.44
205818938 | 9.58 | LENNOX | HMSR-A-CB | Mixed Ducted and Non-Ducted Indoor Units | VRB120L4M-3Y | VRB120L4M-3Y |  |  |  | 115000 | 11.75 | 20.95 | 3.75 | 129000 | 110000 | 2.39
205818939 | 9.58 | LENNOX | HMSR-A-CB | Mixed Ducted and Non-Ducted Indoor Units | VRB120L4M-3G | VRB120L4M-3G |  |  |  | 115000 | 11.75 | 20.95 | 3.75 | 129000 | 110000 | 2.39
206331759 | 5.75 | TOSHIBA CARRIER | HMSV-A-CB | Non-Ducted Indoor Units | MMY-MAP0726HT6P-UL | MMY-MAP0726HT6P-UL |  |  |  | 69000 | 14.8 | 29 | 4.23 | 77000 | 56000 | 2.68
206331760 | 7.67 | TOSHIBA CARRIER | HMSV-A-CB | Ducted Indoor Units | MMY-MAP0966HT6P-UL | MMY-MAP0966HT6P-UL |  |  |  | 92000 | 13.3 | 22.3 | 4 | 103000 | 76000 | 2.83
206331761 | 9.5 | TOSHIBA CARRIER | HMSV-A-CB | Ducted Indoor Units | MMY-MAP1206HT6P-UL | MMY-MAP1206HT6P-UL |  |  |  | 114000 | 12.1 | 21.6 | 3.89 | 129000 | 92000 | 2.75
206331780 | 5.75 | TOSHIBA CARRIER | HMSV-A-CB | Ducted Indoor Units | MMY-MAP0726HT6P-UL | MMY-MAP0726HT6P-UL |  |  |  | 69000 | 13.5 | 22.7 | 3.79 | 77000 | 56000 | 2.74
206331781 | 7.67 | TOSHIBA CARRIER | HMSV-A-CB | Non-Ducted Indoor Units | MMY-MAP0966HT6P-UL | MMY-MAP0966HT6P-UL |  |  |  | 92000 | 12.6 | 28 | 4.5 | 103000 | 76000 | 2.84
206331782 | 9.5 | TOSHIBA CARRIER | HMSV-A-CB | Non-Ducted Indoor Units | MMY-MAP1206HT6P-UL | MMY-MAP1206HT6P-UL |  |  |  | 114000 | 12.8 | 25.1 | 3.99 | 129000 | 92000 | 2.79
206331915 | 5.75 | TOSHIBA CARRIER | HMSV-A-CB | Non-Ducted Indoor Units | MMY-MAP0726HT9P-UL | MMY-MAP0726HT9P-UL |  |  |  | 69000 | 14.8 | 29 | 4.23 | 77000 | 56000 | 2.68
206331916 | 7.67 | TOSHIBA CARRIER | HMSV-A-CB | Ducted Indoor Units | MMY-MAP0966HT9P-UL | MMY-MAP0966HT9P-UL |  |  |  | 92000 | 13.3 | 22.3 | 4 | 103000 | 76000 | 2.83
206331917 | 9.5 | TOSHIBA CARRIER | HMSV-A-CB | Ducted Indoor Units | MMY-MAP1206HT9P-UL | MMY-MAP1206HT9P-UL |  |  |  | 114000 | 12.1 | 21.6 | 3.89 | 129000 | 92000 | 2.75
206331937 | 5.75 | TOSHIBA CARRIER | HMSV-A-CB | Ducted Indoor Units | MMY-MAP0726HT9P-UL | MMY-MAP0726HT9P-UL |  |  |  | 69000 | 13.5 | 22.7 | 3.79 | 77000 | 56000 | 2.74
206331938 | 7.67 | TOSHIBA CARRIER | HMSV-A-CB | Non-Ducted Indoor Units | MMY-MAP0966HT9P-UL | MMY-MAP0966HT9P-UL |  |  |  | 92000 | 12.6 | 28 | 4.5 | 103000 | 76000 | 2.84
206331939 | 9.5 | TOSHIBA CARRIER | HMSV-A-CB | Non-Ducted Indoor Units | MMY-MAP1206HT9P-UL | MMY-MAP1206HT9P-UL |  |  |  | 114000 | 12.8 | 25.1 | 3.99 | 129000 | 92000 | 2.79
206331947 | 5.75 | TOSHIBA CARRIER | HMSR-A-CB | Non-Ducted Indoor Units | MMY-MAP0726FT6P-UL | MMY-MAP0726FT6P-UL |  |  |  | 69000 | 14.6 | 26.6 | 3.67 | 77000 | 56000 | 2.73
206331948 | 5.75 | TOSHIBA CARRIER | HMSR-A-CB | Ducted Indoor Units | MMY-MAP0726FT6P-UL | MMY-MAP0726FT6P-UL |  |  |  | 69000 | 12.6 | 19.5 | 3.42 | 77000 | 56000 | 2.44
206331949 | 5.75 | TOSHIBA CARRIER | HMSR-A-CB | Non-Ducted Indoor Units | MMY-MAP0726FT9P-UL | MMY-MAP0726FT9P-UL |  |  |  | 69000 | 14.6 | 26.6 | 3.67 | 77000 | 56000 | 2.73
206331950 | 5.75 | TOSHIBA CARRIER | HMSR-A-CB | Ducted Indoor Units | MMY-MAP0726FT9P-UL | MMY-MAP0726FT9P-UL |  |  |  | 69000 | 12.6 | 19.5 | 3.42 | 77000 | 56000 | 2.44
206331951 | 7.67 | TOSHIBA CARRIER | HMSR-A-CB | Non-Ducted Indoor Units | MMY-MAP0966FT6P-UL | MMY-MAP0966FT6P-UL |  |  |  | 92000 | 12.5 | 28.3 | 3.85 | 103000 | 76000 | 2.61
206331952 | 7.67 | TOSHIBA CARRIER | HMSR-A-CB | Ducted Indoor Units | MMY-MAP0966FT6P-UL | MMY-MAP0966FT6P-UL |  |  |  | 92000 | 11.7 | 21.4 | 3.71 | 103000 | 76000 | 2.54
206331953 | 7.67 | TOSHIBA CARRIER | HMSR-A-CB | Non-Ducted Indoor Units | MMY-MAP0966FT9P-UL | MMY-MAP0966FT9P-UL |  |  |  | 92000 | 12.5 | 28.3 | 3.85 | 103000 | 76000 | 2.61
206331954 | 7.67 | TOSHIBA CARRIER | HMSR-A-CB | Ducted Indoor Units | MMY-MAP0966FT9P-UL | MMY-MAP0966FT9P-UL |  |  |  | 92000 | 11.7 | 21.4 | 3.71 | 103000 | 76000 | 2.54
206331955 | 9.5 | TOSHIBA CARRIER | HMSR-A-CB | Non-Ducted Indoor Units | MMY-MAP1206FT6P-UL | MMY-MAP1206FT6P-UL |  |  |  | 114000 | 11.8 | 27.5 | 3.61 | 129000 | 92000 | 2.44
206331956 | 9.5 | TOSHIBA CARRIER | HMSR-A-CB | Ducted Indoor Units | MMY-MAP1206FT6P-UL | MMY-MAP1206FT6P-UL |  |  |  | 114000 | 11.9 | 20 | 3.48 | 129000 | 92000 | 2.46
206331957 | 9.5 | TOSHIBA CARRIER | HMSR-A-CB | Non-Ducted Indoor Units | MMY-MAP1206FT9P-UL | MMY-MAP1206FT9P-UL |  |  |  | 114000 | 11.8 | 27.5 | 3.61 | 129000 | 92000 | 2.44
206331958 | 9.5 | TOSHIBA CARRIER | HMSR-A-CB | Ducted Indoor Units | MMY-MAP1206FT9P-UL | MMY-MAP1206FT9P-UL |  |  |  | 114000 | 11.9 | 20 | 3.48 | 129000 | 92000 | 2.46
206332027 | 5.75 | TOSHIBA CARRIER | HMSR-A-CB | Non-Ducted Indoor Units | MMY-MAP0726FT2P-UL | MMY-MAP0726FT2P-UL |  |  |  | 69000 | 14.6 | 26.6 | 3.67 | 77000 | 56000 | 2.73
206332028 | 5.75 | TOSHIBA CARRIER | HMSR-A-CB | Ducted Indoor Units | MMY-MAP0726FT2P-UL | MMY-MAP0726FT2P-UL |  |  |  | 69000 | 12.6 | 19.5 | 3.42 | 77000 | 56000 | 2.44
206332054 | 5.75 | TOSHIBA CARRIER | HMSV-A-CB | Mixed Ducted and Non-Ducted Indoor Units | MMY-MAP0726HT9P-UL | MMY-MAP0726HT9P-UL |  |  |  | 69000 | 14.15 | 25.85 | 4.01 | 77000 | 56000 | 2.71
206332055 | 5.75 | TOSHIBA CARRIER | HMSR-A-CB | Mixed Ducted and Non-Ducted Indoor Units | MMY-MAP0726FT6P-UL | MMY-MAP0726FT6P-UL |  |  |  | 69000 | 13.6 | 23.05 | 3.54 | 77000 | 56000 | 2.58
206332056 | 5.75 | TOSHIBA CARRIER | HMSR-A-CB | Mixed Ducted and Non-Ducted Indoor Units | MMY-MAP0726FT9P-UL | MMY-MAP0726FT9P-UL |  |  |  | 69000 | 13.6 | 23.05 | 3.54 | 77000 | 56000 | 2.58
206332057 | 7.67 | TOSHIBA CARRIER | HMSV-A-CB | Mixed Ducted and Non-Ducted Indoor Units | MMY-MAP0966HT9P-UL | MMY-MAP0966HT9P-UL |  |  |  | 92000 | 12.95 | 25.15 | 4.25 | 103000 | 76000 | 2.83
206332058 | 7.67 | TOSHIBA CARRIER | HMSR-A-CB | Mixed Ducted and Non-Ducted Indoor Units | MMY-MAP0966FT6P-UL | MMY-MAP0966FT6P-UL |  |  |  | 92000 | 12.1 | 24.85 | 3.78 | 103000 | 76000 | 2.57
206332059 | 7.67 | TOSHIBA CARRIER | HMSR-A-CB | Mixed Ducted and Non-Ducted Indoor Units | MMY-MAP0966FT9P-UL | MMY-MAP0966FT9P-UL |  |  |  | 92000 | 12.1 | 24.85 | 3.78 | 103000 | 76000 | 2.57
206332060 | 9.5 | TOSHIBA CARRIER | HMSV-A-CB | Mixed Ducted and Non-Ducted Indoor Units | MMY-MAP1206HT9P-UL | MMY-MAP1206HT9P-UL |  |  |  | 114000 | 12.45 | 23.35 | 3.94 | 129000 | 92000 | 2.77
206332061 | 9.5 | TOSHIBA CARRIER | HMSR-A-CB | Mixed Ducted and Non-Ducted Indoor Units | MMY-MAP1206FT6P-UL | MMY-MAP1206FT6P-UL |  |  |  | 114000 | 11.85 | 23.75 | 3.54 | 129000 | 92000 | 2.45
206332062 | 9.5 | TOSHIBA CARRIER | HMSR-A-CB | Mixed Ducted and Non-Ducted Indoor Units | MMY-MAP1206FT9P-UL | MMY-MAP1206FT9P-UL |  |  |  | 114000 | 11.85 | 23.75 | 3.54 | 129000 | 92000 | 2.45
206332123 | 5.75 | TOSHIBA CARRIER | HMSV-A-CB | Mixed Ducted and Non-Ducted Indoor Units | MMY-MAP0726HT6P-UL | MMY-MAP0726HT6P-UL |  |  |  | 69000 | 14.15 | 25.85 | 4.01 | 77000 | 56000 | 2.71
206332124 | 7.67 | TOSHIBA CARRIER | HMSV-A-CB | Mixed Ducted and Non-Ducted Indoor Units | MMY-MAP0966HT6P-UL | MMY-MAP0966HT6P-UL |  |  |  | 92000 | 12.95 | 25.15 | 4.25 | 103000 | 76000 | 2.83
206332125 | 9.5 | TOSHIBA CARRIER | HMSV-A-CB | Mixed Ducted and Non-Ducted Indoor Units | MMY-MAP1206HT6P-UL | MMY-MAP1206HT6P-UL |  |  |  | 114000 | 12.45 | 23.35 | 3.94 | 129000 | 92000 | 2.77
206332138 | 5.75 | TOSHIBA CARRIER | HMSR-A-CB | Mixed Ducted and Non-Ducted Indoor Units | MMY-MAP0726FT2P-UL | MMY-MAP0726FT2P-UL |  |  |  | 69000 | 13.6 | 23.05 | 3.54 | 77000 | 56000 | 2.58
206568879 | 5.75 | HAIER | HMSV-A-CB | Ducted Indoor Units | MVHP072ME4CA* | MVHP072ME4CA* |  |  |  | 69000 | 12.1 | 21 | 3.6 | 77000 | 54000 | 2.5
206568881 | 5.75 | HAIER | HMSV-A-CB | Non-Ducted Indoor Units | MVHP072ME4CA* | MVHP072ME4CA* |  |  |  | 69000 | 13.5 | 25 | 3.6 | 77000 | 54000 | 2.5
206568882 | 5.75 | HAIER | HMSR-A-CB | Ducted Indoor Units | MVHR072ME4CA* | MVHR072ME4CA* |  |  |  | 69000 | 11.9 | 20 | 3.6 | 77000 | 54000 | 2.5
206568883 | 5.75 | HAIER | HMSR-A-CB | Non-Ducted Indoor Units | MVHR072ME4CA* | MVHR072ME4CA* |  |  |  | 69000 | 13 | 24.5 | 3.6 | 77000 | 54000 | 2.5
206568885 | 7.67 | HAIER | HMSV-A-CB | Ducted Indoor Units | MVHP096ME4CA* | MVHP096ME4CA* |  |  |  | 92000 | 12.1 | 22.8 | 3.6 | 103000 | 72000 | 2.5
206568886 | 7.67 | HAIER | HMSV-A-CB | Non-Ducted Indoor Units | MVHP096ME4CA* | MVHP096ME4CA* |  |  |  | 92000 | 12 | 23 | 3.6 | 103000 | 72000 | 2.5
206568887 | 7.67 | HAIER | HMSR-A-CB | Ducted Indoor Units | MVHR096ME4CA* | MVHR096ME4CA* |  |  |  | 92000 | 11.9 | 21.8 | 3.6 | 103000 | 72000 | 2.5
206568888 | 7.67 | HAIER | HMSR-A-CB | Non-Ducted Indoor Units | MVHR096ME4CA* | MVHR096ME4CA* |  |  |  | 92000 | 12.3 | 23 | 3.6 | 103000 | 72000 | 2.5
206568890 | 9.58 | HAIER | HMSV-A-CB | Ducted Indoor Units | MVHP120ME4CA* | MVHP120ME4CA* |  |  |  | 115000 | 12.1 | 23 | 3.6 | 129000 | 84000 | 2.5
206568891 | 9.58 | HAIER | HMSV-A-CB | Non-Ducted Indoor Units | MVHP120ME4CA* | MVHP120ME4CA* |  |  |  | 115000 | 12.1 | 22 | 3.6 | 129000 | 84000 | 2.5
206568892 | 9.58 | HAIER | HMSR-A-CB | Ducted Indoor Units | MVHR120ME4CA* | MVHR120ME4CA* |  |  |  | 115000 | 11.9 | 21.9 | 3.6 | 129000 | 84000 | 2.5
206568893 | 9.58 | HAIER | HMSR-A-CB | Non-Ducted Indoor Units | MVHR120ME4CA* | MVHR120ME4CA* |  |  |  | 115000 | 11.9 | 22 | 3.6 | 129000 | 84000 | 2.5
206799419 | 5.75 | SAMSUNG | HMSV-A-CB | Ducted Indoor Units | AM072KXVTFH | AM072KXVTFH |  |  |  | 69000 | 11.7 | 25.3 | 3.64 | 77000 | 77000 | 2.4
206799420 | 5.75 | SAMSUNG | HMSR-A-CB | Ducted Indoor Units | AM072KXVTFR | AM072KXVTFR |  |  |  | 69000 | 11.7 | 25.3 | 3.64 | 77000 | 77000 | 2.4
206799421 | 5.75 | SAMSUNG | HMSV-A-CB | Ducted Indoor Units | AM072KXVTJH | AM072KXVTJH |  |  |  | 69000 | 11.7 | 25.3 | 3.64 | 77000 | 77000 | 2.4
206799422 | 5.75 | SAMSUNG | HMSR-A-CB | Ducted Indoor Units | AM072KXVTJR | AM072KXVTJR |  |  |  | 69000 | 11.7 | 25.3 | 3.64 | 77000 | 77000 | 2.4
206799423 | 7.67 | SAMSUNG | HMSV-A-CB | Ducted Indoor Units | AM096FXVAFH | AM096FXVAFH |  |  |  | 92000 | 11.9 | 24.5 | 3.63 | 103000 | 67000 | 2.62
206799424 | 7.67 | SAMSUNG | HMSR-A-CB | Ducted Indoor Units | AM096FXVAFR | AM096FXVAFR |  |  |  | 92000 | 11.9 | 24.5 | 3.63 | 103000 | 67000 | 2.62
206799425 | 7.67 | SAMSUNG | HMSV-A-CB | Ducted Indoor Units | AM096FXVAJH | AM096FXVAJH |  |  |  | 92000 | 11.9 | 24.5 | 3.63 | 103000 | 67000 | 2.62
206799426 | 7.67 | SAMSUNG | HMSR-A-CB | Ducted Indoor Units | AM096FXVAJR | AM096FXVAJR |  |  |  | 92000 | 11.9 | 24.5 | 3.63 | 103000 | 67000 | 2.62
206799427 | 7.67 | SAMSUNG | HMSV-A-CB | Ducted Indoor Units | AM096KXVTFH | AM096KXVTFH |  |  |  | 92000 | 12.2 | 24.7 | 3.59 | 103000 | 103000 | 2.38
206799428 | 7.67 | SAMSUNG | HMSR-A-CB | Ducted Indoor Units | AM096KXVTFR | AM096KXVTFR |  |  |  | 92000 | 12.2 | 24.7 | 3.59 | 103000 | 103000 | 2.38
206799429 | 7.67 | SAMSUNG | HMSV-A-CB | Ducted Indoor Units | AM096KXVTJH | AM096KXVTJH |  |  |  | 92000 | 12.2 | 24.7 | 3.59 | 103000 | 103000 | 2.38
206799430 | 7.67 | SAMSUNG | HMSR-A-CB | Ducted Indoor Units | AM096KXVTJR | AM096KXVTJR |  |  |  | 92000 | 12.2 | 24.7 | 3.59 | 103000 | 103000 | 2.38
214078203 | 5.75 | HITACHI | HMSV-A-CB | Ducted Indoor Units | HVAHP072B32S | HVAHP072B32S |  |  |  | 69000 | 12 | 19 | 3.54 | 77000 | 56000 | 2.38
214091404 | 5.75 | HITACHI | HMSV-A-CB | Ducted Indoor Units | HVAHP072B42S | HVAHP072B42S |  |  |  | 69000 | 12 | 19 | 3.54 | 77000 | 56000 | 2.38
214091420 | 5.75 | HITACHI | HMSV-A-CB | Ducted Indoor Units | HVAHP072B52S | HVAHP072B52S |  |  |  | 69000 | 12 | 19 | 3.54 | 77000 | 56000 | 2.38
214091436 | 5.75 | JOHNSON CONTROLS-HITACHI AIR CONDITIONING | HMSV-A-CB | Ducted Indoor Units | TVAHP072B32S | TVAHP072B32S |  |  |  | 69000 | 12 | 19 | 3.54 | 77000 | 56000 | 2.38
214091452 | 5.75 | JOHNSON CONTROLS-HITACHI AIR CONDITIONING | HMSV-A-CB | Ducted Indoor Units | TVAHP072B42S | TVAHP072B42S |  |  |  | 69000 | 12 | 19 | 3.54 | 77000 | 56000 | 2.38
214091468 | 5.75 | JOHNSON CONTROLS-HITACHI AIR CONDITIONING | HMSV-A-CB | Ducted Indoor Units | TVAHP072B52S | TVAHP072B52S |  |  |  | 69000 | 12 | 19 | 3.54 | 77000 | 56000 | 2.38
214091484 | 5.75 | YORK | HMSV-A-CB | Ducted Indoor Units | YVAHP072B32S | YVAHP072B32S |  |  |  | 69000 | 12 | 19 | 3.54 | 77000 | 56000 | 2.38
214091500 | 5.75 | YORK | HMSV-A-CB | Ducted Indoor Units | YVAHP072B42S | YVAHP072B42S |  |  |  | 69000 | 12 | 19 | 3.54 | 77000 | 56000 | 2.38
214091516 | 5.75 | YORK | HMSV-A-CB | Ducted Indoor Units | YVAHP072B52S | YVAHP072B52S |  |  |  | 69000 | 12 | 19 | 3.54 | 77000 | 56000 | 2.38
214091532 | 5.75 | HITACHI | HMSV-A-CB | Non-Ducted Indoor Units | HVAHP072B32S | HVAHP072B32S |  |  |  | 69000 | 13.1 | 20.5 | 4.25 | 77000 | 56000 | 2.6
214091548 | 5.75 | HITACHI | HMSV-A-CB | Non-Ducted Indoor Units | HVAHP072B42S | HVAHP072B42S |  |  |  | 69000 | 13.1 | 20.5 | 4.25 | 77000 | 56000 | 2.6
214091564 | 5.75 | HITACHI | HMSV-A-CB | Non-Ducted Indoor Units | HVAHP072B52S | HVAHP072B52S |  |  |  | 69000 | 13.1 | 20.5 | 4.25 | 77000 | 56000 | 2.6
214091580 | 5.75 | JOHNSON CONTROLS-HITACHI AIR CONDITIONING | HMSV-A-CB | Non-Ducted Indoor Units | TVAHP072B32S | TVAHP072B32S |  |  |  | 69000 | 13.1 | 20.5 | 4.25 | 77000 | 56000 | 2.6
214091596 | 5.75 | JOHNSON CONTROLS-HITACHI AIR CONDITIONING | HMSV-A-CB | Non-Ducted Indoor Units | TVAHP072B42S | TVAHP072B42S |  |  |  | 69000 | 13.1 | 20.5 | 4.25 | 77000 | 56000 | 2.6
214091612 | 5.75 | JOHNSON CONTROLS-HITACHI AIR CONDITIONING | HMSV-A-CB | Non-Ducted Indoor Units | TVAHP072B52S | TVAHP072B52S |  |  |  | 69000 | 13.1 | 20.5 | 4.25 | 77000 | 56000 | 2.6
214091628 | 5.75 | YORK | HMSV-A-CB | Non-Ducted Indoor Units | YVAHP072B32S | YVAHP072B32S |  |  |  | 69000 | 13.1 | 20.5 | 4.25 | 77000 | 56000 | 2.6
214091644 | 5.75 | YORK | HMSV-A-CB | Non-Ducted Indoor Units | YVAHP072B42S | YVAHP072B42S |  |  |  | 69000 | 13.1 | 20.5 | 4.25 | 77000 | 56000 | 2.6
214091660 | 5.75 | YORK | HMSV-A-CB | Non-Ducted Indoor Units | YVAHP072B52S | YVAHP072B52S |  |  |  | 69000 | 13.1 | 20.5 | 4.25 | 77000 | 56000 | 2.6
214091676 | 5.75 | HITACHI | HMSV-A-CB | Mixed Ducted and Non-Ducted Indoor Units | HVAHP072B32S | HVAHP072B32S |  |  |  | 69000 | 12.6 | 19.75 | 3.89 | 77000 | 56000 | 2.49
214091692 | 5.75 | HITACHI | HMSV-A-CB | Mixed Ducted and Non-Ducted Indoor Units | HVAHP072B42S | HVAHP072B42S |  |  |  | 69000 | 12.6 | 19.75 | 3.89 | 77000 | 56000 | 2.49
214091708 | 5.75 | HITACHI | HMSV-A-CB | Mixed Ducted and Non-Ducted Indoor Units | HVAHP072B52S | HVAHP072B52S |  |  |  | 69000 | 12.6 | 19.75 | 3.89 | 77000 | 56000 | 2.49
214091724 | 5.75 | JOHNSON CONTROLS-HITACHI AIR CONDITIONING | HMSV-A-CB | Mixed Ducted and Non-Ducted Indoor Units | TVAHP072B32S | TVAHP072B32S |  |  |  | 69000 | 12.6 | 19.75 | 3.89 | 77000 | 56000 | 2.49
214091740 | 5.75 | JOHNSON CONTROLS-HITACHI AIR CONDITIONING | HMSV-A-CB | Mixed Ducted and Non-Ducted Indoor Units | TVAHP072B42S | TVAHP072B42S |  |  |  | 69000 | 12.6 | 19.75 | 3.89 | 77000 | 56000 | 2.49
214091756 | 5.75 | JOHNSON CONTROLS-HITACHI AIR CONDITIONING | HMSV-A-CB | Mixed Ducted and Non-Ducted Indoor Units | TVAHP072B52S | TVAHP072B52S |  |  |  | 69000 | 12.6 | 19.75 | 3.89 | 77000 | 56000 | 2.49
214091772 | 5.75 | YORK | HMSV-A-CB | Mixed Ducted and Non-Ducted Indoor Units | YVAHP072B32S | YVAHP072B32S |  |  |  | 69000 | 12.6 | 19.75 | 3.89 | 77000 | 56000 | 2.49
214091788 | 5.75 | YORK | HMSV-A-CB | Mixed Ducted and Non-Ducted Indoor Units | YVAHP072B42S | YVAHP072B42S |  |  |  | 69000 | 12.6 | 19.75 | 3.89 | 77000 | 56000 | 2.49
214091804 | 5.75 | YORK | HMSV-A-CB | Mixed Ducted and Non-Ducted Indoor Units | YVAHP072B52S | YVAHP072B52S |  |  |  | 69000 | 12.6 | 19.75 | 3.89 | 77000 | 56000 | 2.49
214094162 | 5.75 | HITACHI | HMSR-A-CB | Ducted Indoor Units | HVAHR072B32S | HVAHR072B32S |  |  |  | 69000 | 12 | 19 | 3.54 | 77000 | 56000 | 2.38
214094178 | 5.75 | HITACHI | HMSR-A-CB | Ducted Indoor Units | HVAHR072B42S | HVAHR072B42S |  |  |  | 69000 | 12 | 19 | 3.54 | 77000 | 56000 | 2.38
214094194 | 5.75 | HITACHI | HMSR-A-CB | Ducted Indoor Units | HVAHR072B52S | HVAHR072B52S |  |  |  | 69000 | 12 | 19 | 3.54 | 77000 | 56000 | 2.38
214094210 | 5.75 | JOHNSON CONTROLS-HITACHI AIR CONDITIONING | HMSR-A-CB | Ducted Indoor Units | TVAHR072B32S | TVAHR072B32S |  |  |  | 69000 | 12 | 19 | 3.54 | 77000 | 56000 | 2.38
214094226 | 5.75 | JOHNSON CONTROLS-HITACHI AIR CONDITIONING | HMSR-A-CB | Ducted Indoor Units | TVAHR072B42S | TVAHR072B42S |  |  |  | 69000 | 12 | 19 | 3.54 | 77000 | 56000 | 2.38
214094242 | 5.75 | JOHNSON CONTROLS-HITACHI AIR CONDITIONING | HMSR-A-CB | Ducted Indoor Units | TVAHR072B52S | TVAHR072B52S |  |  |  | 69000 | 12 | 19 | 3.54 | 77000 | 56000 | 2.38
214094258 | 5.75 | YORK | HMSR-A-CB | Ducted Indoor Units | YVAHR072B32S | YVAHR072B32S |  |  |  | 69000 | 12 | 19 | 3.54 | 77000 | 56000 | 2.38
214094274 | 5.75 | YORK | HMSR-A-CB | Ducted Indoor Units | YVAHR072B42S | YVAHR072B42S |  |  |  | 69000 | 12 | 19 | 3.54 | 77000 | 56000 | 2.38
214094290 | 5.75 | YORK | HMSR-A-CB | Ducted Indoor Units | YVAHR072B52S | YVAHR072B52S |  |  |  | 69000 | 12 | 19 | 3.54 | 77000 | 56000 | 2.38
214094314 | 5.75 | HITACHI | HMSR-A-CB | Non-Ducted Indoor Units | HVAHR072B32S | HVAHR072B32S |  |  |  | 69000 | 13.1 | 20.5 | 4.25 | 77000 | 56000 | 2.6
214094330 | 5.75 | HITACHI | HMSR-A-CB | Non-Ducted Indoor Units | HVAHR072B42S | HVAHR072B42S |  |  |  | 69000 | 13.1 | 20.5 | 4.25 | 77000 | 56000 | 2.6
214094346 | 5.75 | HITACHI | HMSR-A-CB | Non-Ducted Indoor Units | HVAHR072B52S | HVAHR072B52S |  |  |  | 69000 | 13.1 | 20.5 | 4.25 | 77000 | 56000 | 2.6
214094362 | 5.75 | JOHNSON CONTROLS-HITACHI AIR CONDITIONING | HMSR-A-CB | Non-Ducted Indoor Units | TVAHR072B32S | TVAHR072B32S |  |  |  | 69000 | 13.1 | 20.5 | 4.25 | 77000 | 56000 | 2.6
214094378 | 5.75 | JOHNSON CONTROLS-HITACHI AIR CONDITIONING | HMSR-A-CB | Non-Ducted Indoor Units | TVAHR072B42S | TVAHR072B42S |  |  |  | 69000 | 13.1 | 20.5 | 4.25 | 77000 | 56000 | 2.6
214094394 | 5.75 | JOHNSON CONTROLS-HITACHI AIR CONDITIONING | HMSR-A-CB | Non-Ducted Indoor Units | TVAHR072B52S | TVAHR072B52S |  |  |  | 69000 | 13.1 | 20.5 | 4.25 | 77000 | 56000 | 2.6
214094410 | 5.75 | YORK | HMSR-A-CB | Non-Ducted Indoor Units | YVAHR072B32S | YVAHR072B32S |  |  |  | 69000 | 13.1 | 20.5 | 4.25 | 77000 | 56000 | 2.6
214094426 | 5.75 | YORK | HMSR-A-CB | Non-Ducted Indoor Units | YVAHR072B42S | YVAHR072B42S |  |  |  | 69000 | 13.1 | 20.5 | 4.25 | 77000 | 56000 | 2.6
214094442 | 5.75 | YORK | HMSR-A-CB | Non-Ducted Indoor Units | YVAHR072B52S | YVAHR072B52S |  |  |  | 69000 | 13.1 | 20.5 | 4.25 | 77000 | 56000 | 2.6
214094458 | 5.75 | HITACHI | HMSR-A-CB | Mixed Ducted and Non-Ducted Indoor Units | HVAHR072B32S | HVAHR072B32S |  |  |  | 69000 | 12.6 | 19.75 | 3.89 | 77000 | 56000 | 2.49
214094474 | 5.75 | HITACHI | HMSR-A-CB | Mixed Ducted and Non-Ducted Indoor Units | HVAHR072B42S | HVAHR072B42S |  |  |  | 69000 | 12.6 | 19.75 | 3.89 | 77000 | 56000 | 2.49
214094490 | 5.75 | HITACHI | HMSR-A-CB | Mixed Ducted and Non-Ducted Indoor Units | HVAHR072B52S | HVAHR072B52S |  |  |  | 69000 | 12.6 | 19.75 | 3.89 | 77000 | 56000 | 2.49
214094506 | 5.75 | JOHNSON CONTROLS-HITACHI AIR CONDITIONING | HMSR-A-CB | Mixed Ducted and Non-Ducted Indoor Units | TVAHR072B32S | TVAHR072B32S |  |  |  | 69000 | 12.6 | 19.75 | 3.89 | 77000 | 56000 | 2.49
214094522 | 5.75 | JOHNSON CONTROLS-HITACHI AIR CONDITIONING | HMSR-A-CB | Mixed Ducted and Non-Ducted Indoor Units | TVAHR072B42S | TVAHR072B42S |  |  |  | 69000 | 12.6 | 19.75 | 3.89 | 77000 | 56000 | 2.49
214094538 | 5.75 | JOHNSON CONTROLS-HITACHI AIR CONDITIONING | HMSR-A-CB | Mixed Ducted and Non-Ducted Indoor Units | TVAHR072B52S | TVAHR072B52S |  |  |  | 69000 | 12.6 | 19.75 | 3.89 | 77000 | 56000 | 2.49
214094554 | 5.75 | YORK | HMSR-A-CB | Mixed Ducted and Non-Ducted Indoor Units | YVAHR072B32S | YVAHR072B32S |  |  |  | 69000 | 12.6 | 19.75 | 3.89 | 77000 | 56000 | 2.49
214094570 | 5.75 | YORK | HMSR-A-CB | Mixed Ducted and Non-Ducted Indoor Units | YVAHR072B42S | YVAHR072B42S |  |  |  | 69000 | 12.6 | 19.75 | 3.89 | 77000 | 56000 | 2.49
214094586 | 5.75 | YORK | HMSR-A-CB | Mixed Ducted and Non-Ducted Indoor Units | YVAHR072B52S | YVAHR072B52S |  |  |  | 69000 | 12.6 | 19.75 | 3.89 | 77000 | 56000 | 2.49
214289936 | 5.75 | HAIER | HMSR-A-CB | Ducted Indoor Units | MVHQ072ME2CA* | MVHQ072ME2CA* |  |  |  | 69000 | 12 | 20.5 | 3.5 | 77000 | 53000 | 2.4
214289937 | 5.75 | HAIER | HMSR-A-CB | Non-Ducted Indoor Units | MVHQ072ME2CA* | MVHQ072ME2CA* |  |  |  | 69000 | 12.6 | 23.6 | 3.5 | 77000 | 53000 | 2.4
214289938 | 5.75 | HAIER | HMSR-A-CB | Ducted Indoor Units | MVHQ072ME4CA* | MVHQ072ME4CA* |  |  |  | 69000 | 12 | 20.5 | 3.5 | 77000 | 53000 | 2.4
214289939 | 5.75 | HAIER | HMSR-A-CB | Non-Ducted Indoor Units | MVHQ072ME4CA* | MVHQ072ME4CA* |  |  |  | 69000 | 12.6 | 23.6 | 3.5 | 77000 | 53000 | 2.4
214289957 | 7.58 | HAIER | HMSR-A-CB | Ducted Indoor Units | MVHQ096ME2CA* | MVHQ096ME2CA* |  |  |  | 91000 | 12.2 | 21.8 | 3.5 | 103000 | 72000 | 2.4
214289958 | 7.58 | HAIER | HMSR-A-CB | Non-Ducted Indoor Units | MVHQ096ME2CA* | MVHQ096ME2CA* |  |  |  | 91000 | 11.9 | 23.1 | 3.5 | 103000 | 72000 | 2.4
214289959 | 7.58 | HAIER | HMSR-A-CB | Ducted Indoor Units | MVHQ096ME4CA* | MVHQ096ME4CA* |  |  |  | 91000 | 12.2 | 21.8 | 3.5 | 103000 | 72000 | 2.4
214289960 | 7.58 | HAIER | HMSR-A-CB | Non-Ducted Indoor Units | MVHQ096ME4CA* | MVHQ096ME4CA* |  |  |  | 91000 | 11.9 | 23.1 | 3.5 | 103000 | 72000 | 2.4
214289973 | 9.58 | HAIER | HMSR-A-CB | Non-Ducted Indoor Units | MVHQ120ME2CA* | MVHQ120ME2CA* |  |  |  | 115000 | 11.6 | 23 | 3.5 | 129000 | 84000 | 2.5
214289975 | 9.58 | HAIER | HMSR-A-CB | Non-Ducted Indoor Units | MVHQ120ME4CA* | MVHQ120ME4CA* |  |  |  | 115000 | 11.6 | 23 | 3.5 | 129000 | 84000 | 2.5
214296004 | 9.58 | HITACHI | HMSR-A-CB | Non-Ducted Indoor Units | HVAHR120B33CW | HVAHR120B33CW |  |  |  | 115000 | 11.9 | 19.7 | 4 | 129000 | 92000 | 2.45
214296014 | 9.58 | HITACHI | HMSR-A-CB | Non-Ducted Indoor Units | HVAHR120B43CW | HVAHR120B43CW |  |  |  | 115000 | 11.9 | 19.7 | 4 | 129000 | 92000 | 2.45
214314796 | 6 | Cooper & Hunter | HMSR-A-CB | Ducted Indoor Units | CHV6-072URBHH | CHV6-072URBHH |  |  |  | 72000 | 12 | 19.5 | 3.65 | 81000 | 52500 | 2.45
214314797 | 6 | Cooper & Hunter | HMSR-A-CB | Non-Ducted Indoor Units | CHV6-072URBHH | CHV6-072URBHH |  |  |  | 72000 | 12.5 | 23 | 4.25 | 81000 | 52500 | 2.67
214314798 | 8 | Cooper & Hunter | HMSR-A-CB | Ducted Indoor Units | CHV6-096URBHH | CHV6-096URBHH |  |  |  | 96000 | 11.7 | 19.7 | 3.75 | 103000 | 70000 | 2.45
214314799 | 8 | Cooper & Hunter | HMSR-A-CB | Non-Ducted Indoor Units | CHV6-096URBHH | CHV6-096URBHH |  |  |  | 96000 | 12.5 | 22.6 | 4.05 | 103000 | 70000 | 2.55
214314800 | 10 | Cooper & Hunter | HMSR-A-CB | Ducted Indoor Units | CHV6-120URBHH | CHV6-120URBHH |  |  |  | 120000 | 12 | 20.65 | 3.71 | 129000 | 81000 | 2.4
214314801 | 10 | Cooper & Hunter | HMSR-A-CB | Non-Ducted Indoor Units | CHV6-120URBHH | CHV6-120URBHH |  |  |  | 120000 | 12 | 22.1 | 3.9 | 129000 | 81000 | 2.53
214314802 | 6 | Cooper & Hunter | HMSR-A-CB | Ducted Indoor Units | CHV6-072SRBHH | CHV6-072SRBHH |  |  |  | 72000 | 12 | 19.5 | 3.65 | 81000 | 52500 | 2.45
214314803 | 6 | Cooper & Hunter | HMSR-A-CB | Non-Ducted Indoor Units | CHV6-072SRBHH | CHV6-072SRBHH |  |  |  | 72000 | 12.5 | 23 | 4.25 | 81000 | 52500 | 2.67
214314804 | 8 | Cooper & Hunter | HMSR-A-CB | Ducted Indoor Units | CHV6-096SRBHH | CHV6-096SRBHH |  |  |  | 96000 | 11.7 | 19.7 | 3.75 | 103000 | 70000 | 2.45
214314805 | 8 | Cooper & Hunter | HMSR-A-CB | Non-Ducted Indoor Units | CHV6-096SRBHH | CHV6-096SRBHH |  |  |  | 96000 | 12.5 | 22.6 | 4.05 | 103000 | 70000 | 2.55
214314806 | 10 | Cooper & Hunter | HMSR-A-CB | Ducted Indoor Units | CHV6-120SRBHH | CHV6-120SRBHH |  |  |  | 120000 | 12 | 20.65 | 3.71 | 129000 | 81000 | 2.4
214314807 | 10 | Cooper & Hunter | HMSR-A-CB | Non-Ducted Indoor Units | CHV6-120SRBHH | CHV6-120SRBHH |  |  |  | 120000 | 12 | 22.1 | 3.9 | 129000 | 81000 | 2.53
214314808 | 6 | Cooper & Hunter | HMSR-A-CB | Mixed Ducted and Non-Ducted Indoor Units | CHV6-072URBHH | CHV6-072URBHH |  |  |  | 72000 | 12.25 | 21.25 | 3.95 | 81000 | 52500 | 2.56
214314809 | 8 | Cooper & Hunter | HMSR-A-CB | Mixed Ducted and Non-Ducted Indoor Units | CHV6-096URBHH | CHV6-096URBHH |  |  |  | 96000 | 12.1 | 21.15 | 3.9 | 103000 | 70000 | 2.5
214314810 | 10 | Cooper & Hunter | HMSR-A-CB | Mixed Ducted and Non-Ducted Indoor Units | CHV6-120URBHH | CHV6-120URBHH |  |  |  | 120000 | 12 | 21.37 | 3.8 | 129000 | 81000 | 2.46
214314811 | 6 | Cooper & Hunter | HMSR-A-CB | Mixed Ducted and Non-Ducted Indoor Units | CHV6-072SRBHH | CHV6-072SRBHH |  |  |  | 72000 | 12.25 | 21.25 | 3.95 | 81000 | 52500 | 2.56
214314812 | 8 | Cooper & Hunter | HMSR-A-CB | Mixed Ducted and Non-Ducted Indoor Units | CHV6-096SRBHH | CHV6-096SRBHH |  |  |  | 96000 | 12.1 | 21.15 | 3.9 | 103000 | 70000 | 2.5
214314813 | 10 | Cooper & Hunter | HMSR-A-CB | Mixed Ducted and Non-Ducted Indoor Units | CHV6-120SRBHH | CHV6-120SRBHH |  |  |  | 120000 | 12 | 21.37 | 3.8 | 129000 | 81000 | 2.46
214314818 | 6 | Cooper & Hunter | HMSR-A-CB | Ducted Indoor Units | CHV6-072URBHH | CHV6-072URBHH |  |  |  | 72000 | 12 | 19.5 | 3.65 | 81000 | 52500 | 2.45
214314819 | 6 | Cooper & Hunter | HMSR-A-CB | Non-Ducted Indoor Units | CHV6-072URBHH | CHV6-072URBHH |  |  |  | 72000 | 12.5 | 23 | 4.25 | 81000 | 52500 | 2.67
214314820 | 8 | Cooper & Hunter | HMSR-A-CB | Ducted Indoor Units | CHV6-096URBHH | CHV6-096URBHH |  |  |  | 96000 | 11.7 | 19.7 | 3.75 | 103000 | 70000 | 2.45
214314821 | 8 | Cooper & Hunter | HMSR-A-CB | Non-Ducted Indoor Units | CHV6-096URBHH | CHV6-096URBHH |  |  |  | 96000 | 12.5 | 22.6 | 4.05 | 103000 | 70000 | 2.55
214314822 | 10 | Cooper & Hunter | HMSR-A-CB | Ducted Indoor Units | CHV6-120URBHH | CHV6-120URBHH |  |  |  | 120000 | 12 | 20.65 | 3.71 | 129000 | 81000 | 2.4
214314823 | 10 | Cooper & Hunter | HMSR-A-CB | Non-Ducted Indoor Units | CHV6-120URBHH | CHV6-120URBHH |  |  |  | 120000 | 12 | 22.1 | 3.9 | 129000 | 81000 | 2.53
214314824 | 6 | Cooper & Hunter | HMSR-A-CB | Ducted Indoor Units | CHV6-072SRBHH | CHV6-072SRBHH |  |  |  | 72000 | 12 | 19.5 | 3.65 | 81000 | 52500 | 2.45
214314825 | 6 | Cooper & Hunter | HMSR-A-CB | Non-Ducted Indoor Units | CHV6-072SRBHH | CHV6-072SRBHH |  |  |  | 72000 | 12.5 | 23 | 4.25 | 81000 | 52500 | 2.67
214314826 | 8 | Cooper & Hunter | HMSR-A-CB | Ducted Indoor Units | CHV6-096SRBHH | CHV6-096SRBHH |  |  |  | 96000 | 11.7 | 19.7 | 3.75 | 103000 | 70000 | 2.45
214314827 | 8 | Cooper & Hunter | HMSR-A-CB | Non-Ducted Indoor Units | CHV6-096SRBHH | CHV6-096SRBHH |  |  |  | 96000 | 12.5 | 22.6 | 4.05 | 103000 | 70000 | 2.55
214314828 | 10 | Cooper & Hunter | HMSR-A-CB | Ducted Indoor Units | CHV6-120SRBHH | CHV6-120SRBHH |  |  |  | 120000 | 12 | 20.65 | 3.71 | 129000 | 81000 | 2.4
214314829 | 10 | Cooper & Hunter | HMSR-A-CB | Non-Ducted Indoor Units | CHV6-120SRBHH | CHV6-120SRBHH |  |  |  | 120000 | 12 | 22.1 | 3.9 | 129000 | 81000 | 2.53
214314830 | 6 | Cooper & Hunter | HMSR-A-CB | Mixed Ducted and Non-Ducted Indoor Units | CHV6-072URBHH | CHV6-072URBHH |  |  |  | 72000 | 12.25 | 21.25 | 3.95 | 81000 | 52500 | 2.56
214314831 | 8 | Cooper & Hunter | HMSR-A-CB | Mixed Ducted and Non-Ducted Indoor Units | CHV6-096URBHH | CHV6-096URBHH |  |  |  | 96000 | 12.1 | 21.15 | 3.9 | 103000 | 70000 | 2.5
214314832 | 10 | Cooper & Hunter | HMSR-A-CB | Mixed Ducted and Non-Ducted Indoor Units | CHV6-120URBHH | CHV6-120URBHH |  |  |  | 120000 | 12 | 21.37 | 3.8 | 129000 | 81000 | 2.46
214314833 | 6 | Cooper & Hunter | HMSR-A-CB | Mixed Ducted and Non-Ducted Indoor Units | CHV6-072SRBHH | CHV6-072SRBHH |  |  |  | 72000 | 12.25 | 21.25 | 3.95 | 81000 | 52500 | 2.56
214314834 | 8 | Cooper & Hunter | HMSR-A-CB | Mixed Ducted and Non-Ducted Indoor Units | CHV6-096SRBHH | CHV6-096SRBHH |  |  |  | 96000 | 12.1 | 21.15 | 3.9 | 103000 | 70000 | 2.5
214314835 | 10 | Cooper & Hunter | HMSR-A-CB | Mixed Ducted and Non-Ducted Indoor Units | CHV6-120SRBHH | CHV6-120SRBHH |  |  |  | 120000 | 12 | 21.37 | 3.8 | 129000 | 81000 | 2.46
214314836 | 7.67 | Cooper & Hunter | HMSV-A-CB | Non-Ducted Indoor Units | CHV6-96URBM | CHV6-96URBM |  |  |  | 92000 | 11.5 | 25.4 | 3.6 | 103000 | 70000 | 2.4
214314837 | 6 | Cooper & Hunter | HMSV-A-CB | Non-Ducted Indoor Units | CHV6-76URBM | CHV6-76URBM |  |  |  | 72000 | 11.6 | 26.5 | 3.7 | 81000 | 52500 | 2.6
214314841 | 6 | Cooper & Hunter | HMSV-A-CB | Mixed Ducted and Non-Ducted Indoor Units | CHV6-76URBM | CHV6-76URBM |  |  |  | 72000 | 11.35 | 22.55 | 3.55 | 81000 | 52500 | 2.5
214320168 | 9.58 | HITACHI | HMSV-A-CB | Non-Ducted Indoor Units | HVAHR120B33CW | HVAHR120B33CW |  |  |  | 115000 | 11.9 | 19.7 | 4 | 129000 | 92000 | 2.45
214320178 | 9.58 | HITACHI | HMSV-A-CB | Non-Ducted Indoor Units | HVAHR120B43CW | HVAHR120B43CW |  |  |  | 115000 | 11.9 | 19.7 | 4 | 129000 | 92000 | 2.45
214387757 | 6 | Cooper & Hunter | HMSR-A-CB | Ducted Indoor Units | CHV6-072URBHH | CHV6-072URBHH |  |  |  | 72000 | 12 | 19.5 | 3.65 | 81000 | 52500 | 2.45
214387758 | 6 | Cooper & Hunter | HMSR-A-CB | Non-Ducted Indoor Units | CHV6-072URBHH | CHV6-072URBHH |  |  |  | 72000 | 12.5 | 23 | 4.25 | 81000 | 52500 | 2.67
214387759 | 8 | Cooper & Hunter | HMSR-A-CB | Ducted Indoor Units | CHV6-096URBHH | CHV6-096URBHH |  |  |  | 96000 | 11.7 | 19.7 | 3.75 | 103000 | 70000 | 2.45
214387760 | 8 | Cooper & Hunter | HMSR-A-CB | Non-Ducted Indoor Units | CHV6-096URBHH | CHV6-096URBHH |  |  |  | 96000 | 12.5 | 22.6 | 4.05 | 103000 | 70000 | 2.55
214387761 | 10 | Cooper & Hunter | HMSR-A-CB | Ducted Indoor Units | CHV6-120URBHH | CHV6-120URBHH |  |  |  | 120000 | 12 | 20.65 | 3.71 | 129000 | 81000 | 2.4
214387762 | 10 | Cooper & Hunter | HMSR-A-CB | Non-Ducted Indoor Units | CHV6-120URBHH | CHV6-120URBHH |  |  |  | 120000 | 12 | 22.1 | 3.9 | 129000 | 81000 | 2.53
214387763 | 6 | Cooper & Hunter | HMSR-A-CB | Ducted Indoor Units | CHV6-072SRBHH | CHV6-072SRBHH |  |  |  | 72000 | 12 | 19.5 | 3.65 | 81000 | 52500 | 2.45
214387764 | 6 | Cooper & Hunter | HMSR-A-CB | Non-Ducted Indoor Units | CHV6-072SRBHH | CHV6-072SRBHH |  |  |  | 72000 | 12.5 | 23 | 4.25 | 81000 | 52500 | 2.67
214387765 | 8 | Cooper & Hunter | HMSR-A-CB | Ducted Indoor Units | CHV6-096SRBHH | CHV6-096SRBHH |  |  |  | 96000 | 11.7 | 19.7 | 3.75 | 103000 | 70000 | 2.45
214387766 | 8 | Cooper & Hunter | HMSR-A-CB | Non-Ducted Indoor Units | CHV6-096SRBHH | CHV6-096SRBHH |  |  |  | 96000 | 12.5 | 22.6 | 4.05 | 103000 | 70000 | 2.55
214387767 | 10 | Cooper & Hunter | HMSR-A-CB | Ducted Indoor Units | CHV6-120SRBHH | CHV6-120SRBHH |  |  |  | 120000 | 12 | 20.65 | 3.71 | 129000 | 81000 | 2.4
214387768 | 10 | Cooper & Hunter | HMSR-A-CB | Non-Ducted Indoor Units | CHV6-120SRBHH | CHV6-120SRBHH |  |  |  | 120000 | 12 | 22.1 | 3.9 | 129000 | 81000 | 2.53
214387769 | 6 | Cooper & Hunter | HMSR-A-CB | Mixed Ducted and Non-Ducted Indoor Units | CHV6-072URBHH | CHV6-072URBHH |  |  |  | 72000 | 12.25 | 21.25 | 3.95 | 81000 | 52500 | 2.56
214387770 | 8 | Cooper & Hunter | HMSR-A-CB | Mixed Ducted and Non-Ducted Indoor Units | CHV6-096URBHH | CHV6-096URBHH |  |  |  | 96000 | 12.1 | 21.15 | 3.9 | 103000 | 70000 | 2.5
214387771 | 10 | Cooper & Hunter | HMSR-A-CB | Mixed Ducted and Non-Ducted Indoor Units | CHV6-120URBHH | CHV6-120URBHH |  |  |  | 120000 | 12 | 21.37 | 3.8 | 129000 | 81000 | 2.46
214387772 | 6 | Cooper & Hunter | HMSR-A-CB | Mixed Ducted and Non-Ducted Indoor Units | CHV6-072SRBHH | CHV6-072SRBHH |  |  |  | 72000 | 12.25 | 21.25 | 3.95 | 81000 | 52500 | 2.56
214387773 | 8 | Cooper & Hunter | HMSR-A-CB | Mixed Ducted and Non-Ducted Indoor Units | CHV6-096SRBHH | CHV6-096SRBHH |  |  |  | 96000 | 12.1 | 21.15 | 3.9 | 103000 | 70000 | 2.5
214387774 | 10 | Cooper & Hunter | HMSR-A-CB | Mixed Ducted and Non-Ducted Indoor Units | CHV6-120SRBHH | CHV6-120SRBHH |  |  |  | 120000 | 12 | 21.37 | 3.8 | 129000 | 81000 | 2.46
214438212 | 6 | Cooper & Hunter | HMSR-A-CB | Ducted Indoor Units | CHV6-072URBHH | CHV6-072URBHH |  |  |  | 72000 | 12 | 19.5 | 3.65 | 81000 | 52500 | 2.45
214438213 | 6 | Cooper & Hunter | HMSR-A-CB | Non-Ducted Indoor Units | CHV6-072URBHH | CHV6-072URBHH |  |  |  | 72000 | 12.5 | 23 | 4.25 | 81000 | 52500 | 2.67
214438214 | 8 | Cooper & Hunter | HMSR-A-CB | Ducted Indoor Units | CHV6-096URBHH | CHV6-096URBHH |  |  |  | 96000 | 11.7 | 19.7 | 3.75 | 103000 | 70000 | 2.45
214438215 | 8 | Cooper & Hunter | HMSR-A-CB | Non-Ducted Indoor Units | CHV6-096URBHH | CHV6-096URBHH |  |  |  | 96000 | 12.5 | 22.6 | 4.05 | 103000 | 70000 | 2.55
214438216 | 10 | Cooper & Hunter | HMSR-A-CB | Ducted Indoor Units | CHV6-120URBHH | CHV6-120URBHH |  |  |  | 120000 | 12 | 20.65 | 3.71 | 129000 | 81000 | 2.4
214438217 | 10 | Cooper & Hunter | HMSR-A-CB | Non-Ducted Indoor Units | CHV6-120URBHH | CHV6-120URBHH |  |  |  | 120000 | 12 | 22.1 | 3.9 | 129000 | 81000 | 2.53
214438218 | 6 | Cooper & Hunter | HMSR-A-CB | Ducted Indoor Units | CHV6-072SRBHH | CHV6-072SRBHH |  |  |  | 72000 | 12 | 19.5 | 3.65 | 81000 | 52500 | 2.45
214438219 | 6 | Cooper & Hunter | HMSR-A-CB | Non-Ducted Indoor Units | CHV6-072SRBHH | CHV6-072SRBHH |  |  |  | 72000 | 12.5 | 23 | 4.25 | 81000 | 52500 | 2.67
214438220 | 8 | Cooper & Hunter | HMSR-A-CB | Ducted Indoor Units | CHV6-096SRBHH | CHV6-096SRBHH |  |  |  | 96000 | 11.7 | 19.7 | 3.75 | 103000 | 70000 | 2.45
214438221 | 8 | Cooper & Hunter | HMSR-A-CB | Non-Ducted Indoor Units | CHV6-096SRBHH | CHV6-096SRBHH |  |  |  | 96000 | 12.5 | 22.6 | 4.05 | 103000 | 70000 | 2.55
214438222 | 10 | Cooper & Hunter | HMSR-A-CB | Ducted Indoor Units | CHV6-120SRBHH | CHV6-120SRBHH |  |  |  | 120000 | 12 | 20.65 | 3.71 | 129000 | 81000 | 2.4
214438223 | 10 | Cooper & Hunter | HMSR-A-CB | Non-Ducted Indoor Units | CHV6-120SRBHH | CHV6-120SRBHH |  |  |  | 120000 | 12 | 22.1 | 3.9 | 129000 | 81000 | 2.53
214438224 | 6 | Cooper & Hunter | HMSR-A-CB | Mixed Ducted and Non-Ducted Indoor Units | CHV6-072URBHH | CHV6-072URBHH |  |  |  | 72000 | 12.25 | 21.25 | 3.95 | 81000 | 52500 | 2.56
214438225 | 8 | Cooper & Hunter | HMSR-A-CB | Mixed Ducted and Non-Ducted Indoor Units | CHV6-096URBHH | CHV6-096URBHH |  |  |  | 96000 | 12.1 | 21.15 | 3.9 | 103000 | 70000 | 2.5
214438226 | 10 | Cooper & Hunter | HMSR-A-CB | Mixed Ducted and Non-Ducted Indoor Units | CHV6-120URBHH | CHV6-120URBHH |  |  |  | 120000 | 12 | 21.37 | 3.8 | 129000 | 81000 | 2.46
214438227 | 6 | Cooper & Hunter | HMSR-A-CB | Mixed Ducted and Non-Ducted Indoor Units | CHV6-072SRBHH | CHV6-072SRBHH |  |  |  | 72000 | 12.25 | 21.25 | 3.95 | 81000 | 52500 | 2.56
214438228 | 8 | Cooper & Hunter | HMSR-A-CB | Mixed Ducted and Non-Ducted Indoor Units | CHV6-096SRBHH | CHV6-096SRBHH |  |  |  | 96000 | 12.1 | 21.15 | 3.9 | 103000 | 70000 | 2.5
214438229 | 10 | Cooper & Hunter | HMSR-A-CB | Mixed Ducted and Non-Ducted Indoor Units | CHV6-120SRBHH | CHV6-120SRBHH |  |  |  | 120000 | 12 | 21.37 | 3.8 | 129000 | 81000 | 2.46
214606016 | 6 | Cooper & Hunter | HMSR-A-CB | Ducted Indoor Units | CHV6-072URBHH | CHV6-072URBHH |  |  |  | 72000 | 12 | 19.5 | 3.65 | 81000 | 52500 | 2.45
214606017 | 6 | Cooper & Hunter | HMSR-A-CB | Non-Ducted Indoor Units | CHV6-072URBHH | CHV6-072URBHH |  |  |  | 72000 | 12.5 | 23 | 4.25 | 81000 | 52500 | 2.67
214606018 | 8 | Cooper & Hunter | HMSR-A-CB | Ducted Indoor Units | CHV6-096URBHH | CHV6-096URBHH |  |  |  | 96000 | 11.7 | 19.7 | 3.75 | 103000 | 70000 | 2.45
214606019 | 8 | Cooper & Hunter | HMSR-A-CB | Non-Ducted Indoor Units | CHV6-096URBHH | CHV6-096URBHH |  |  |  | 96000 | 12.5 | 22.6 | 4.05 | 103000 | 70000 | 2.55
214606020 | 10 | Cooper & Hunter | HMSR-A-CB | Ducted Indoor Units | CHV6-120URBHH | CHV6-120URBHH |  |  |  | 120000 | 12 | 20.65 | 3.71 | 129000 | 81000 | 2.4
214606021 | 10 | Cooper & Hunter | HMSR-A-CB | Non-Ducted Indoor Units | CHV6-120URBHH | CHV6-120URBHH |  |  |  | 120000 | 12 | 22.1 | 3.9 | 129000 | 81000 | 2.53
214606023 | 6 | Cooper & Hunter | HMSR-A-CB | Ducted Indoor Units | CHV6-072SRBHH | CHV6-072SRBHH |  |  |  | 72000 | 12 | 19.5 | 3.65 | 81000 | 52500 | 2.45
214606024 | 6 | Cooper & Hunter | HMSR-A-CB | Non-Ducted Indoor Units | CHV6-072SRBHH | CHV6-072SRBHH |  |  |  | 72000 | 12.5 | 23 | 4.25 | 81000 | 52500 | 2.67
214606025 | 8 | Cooper & Hunter | HMSR-A-CB | Ducted Indoor Units | CHV6-096SRBHH | CHV6-096SRBHH |  |  |  | 96000 | 11.7 | 19.7 | 3.75 | 103000 | 70000 | 2.45
214606026 | 8 | Cooper & Hunter | HMSR-A-CB | Non-Ducted Indoor Units | CHV6-096SRBHH | CHV6-096SRBHH |  |  |  | 96000 | 12.5 | 22.6 | 4.05 | 103000 | 70000 | 2.55
214606027 | 10 | Cooper & Hunter | HMSR-A-CB | Ducted Indoor Units | CHV6-120SRBHH | CHV6-120SRBHH |  |  |  | 120000 | 12 | 20.65 | 3.71 | 129000 | 81000 | 2.4
214606028 | 10 | Cooper & Hunter | HMSR-A-CB | Non-Ducted Indoor Units | CHV6-120SRBHH | CHV6-120SRBHH |  |  |  | 120000 | 12 | 22.1 | 3.9 | 129000 | 81000 | 2.53
214606030 | 6 | Cooper & Hunter | HMSR-A-CB | Mixed Ducted and Non-Ducted Indoor Units | CHV6-072URBHH | CHV6-072URBHH |  |  |  | 72000 | 12.25 | 21.25 | 3.95 | 81000 | 52500 | 2.56
214606031 | 8 | Cooper & Hunter | HMSR-A-CB | Mixed Ducted and Non-Ducted Indoor Units | CHV6-096URBHH | CHV6-096URBHH |  |  |  | 96000 | 12.1 | 21.15 | 3.9 | 103000 | 70000 | 2.5
214606032 | 10 | Cooper & Hunter | HMSR-A-CB | Mixed Ducted and Non-Ducted Indoor Units | CHV6-120URBHH | CHV6-120URBHH |  |  |  | 120000 | 12 | 21.37 | 3.8 | 129000 | 81000 | 2.46
214606033 | 6 | Cooper & Hunter | HMSR-A-CB | Mixed Ducted and Non-Ducted Indoor Units | CHV6-072SRBHH | CHV6-072SRBHH |  |  |  | 72000 | 12.25 | 21.25 | 3.95 | 81000 | 52500 | 2.56
214606034 | 8 | Cooper & Hunter | HMSR-A-CB | Mixed Ducted and Non-Ducted Indoor Units | CHV6-096SRBHH | CHV6-096SRBHH |  |  |  | 96000 | 12.1 | 21.15 | 3.9 | 103000 | 70000 | 2.5
214606035 | 10 | Cooper & Hunter | HMSR-A-CB | Mixed Ducted and Non-Ducted Indoor Units | CHV6-120SRBHH | CHV6-120SRBHH |  |  |  | 120000 | 12 | 21.37 | 3.8 | 129000 | 81000 | 2.46
214825941 | 5.75 | TOSOT | HMSR-A-CB | Non-Ducted Indoor Units | TVRF-VQ72WM/C | TVRF-VQ72WM/C |  |  |  | 69000 | 11.8 | 23.8 | 4.4 | 77000 | 68000 | 2.25
214825944 | 5.75 | TOSOT | HMSR-A-CB | Ducted Indoor Units | TVRF-VQ72WM/C | TVRF-VQ72WM/C |  |  |  | 69000 | 11.4 | 21 | 4 | 77000 | 68000 | 2.25
214825945 | 7.67 | TOSOT | HMSR-A-CB | Ducted Indoor Units | TVRF-VQ96WM/C | TVRF-VQ96WM/C |  |  |  | 92000 | 11.6 | 20.2 | 3.9 | 103000 | 78000 | 2.25
214826363 | 5.75 | SAMSUNG | HMSV-A-CB | Ducted Indoor Units | AM072DXVGQH | AM072DXVGQH |  |  |  | 69000 | 11.5 | 23 | 3.8 | 77000 | 51000 | 2.55
214826364 | 7.67 | SAMSUNG | HMSV-A-CB | Ducted Indoor Units | AM096DXVGQH | AM096DXVGQH |  |  |  | 92000 | 12.4 | 24.1 | 3.83 | 103000 | 67000 | 2.73
214826365 | 9.5 | SAMSUNG | HMSV-A-CB | Ducted Indoor Units | AM120DXVGQH | AM120DXVGQH |  |  |  | 114000 | 12 | 22.6 | 3.8 | 129000 | 84000 | 2.8
214826372 | 5.75 | SAMSUNG | HMSV-A-CB | Non-Ducted Indoor Units | AM072DXVGQH | AM072DXVGQH |  |  |  | 69000 | 12.2 | 28 | 3.93 | 77000 | 51000 | 2.5
214826373 | 7.67 | SAMSUNG | HMSV-A-CB | Non-Ducted Indoor Units | AM096DXVGQH | AM096DXVGQH |  |  |  | 92000 | 13.1 | 27.9 | 4.13 | 103000 | 67000 | 2.82
214826374 | 9.5 | SAMSUNG | HMSV-A-CB | Non-Ducted Indoor Units | AM120DXVGQH | AM120DXVGQH |  |  |  | 114000 | 11.8 | 25.3 | 3.85 | 129000 | 84000 | 2.81
214826383 | 5.75 | SAMSUNG | HMSR-A-CB | Ducted Indoor Units | AM072DXVGQR | AM072DXVGQR |  |  |  | 69000 | 11.5 | 23 | 3.8 | 77000 | 51000 | 2.55
214826384 | 7.67 | SAMSUNG | HMSR-A-CB | Ducted Indoor Units | AM096DXVGQR | AM096DXVGQR |  |  |  | 92000 | 12.4 | 24.1 | 3.83 | 103000 | 67000 | 2.73
214826385 | 9.5 | SAMSUNG | HMSR-A-CB | Ducted Indoor Units | AM120DXVGQR | AM120DXVGQR |  |  |  | 114000 | 12 | 22.6 | 3.8 | 129000 | 84000 | 2.8
214826392 | 5.75 | SAMSUNG | HMSR-A-CB | Non-Ducted Indoor Units | AM072DXVGQR | AM072DXVGQR |  |  |  | 69000 | 12.2 | 28 | 3.93 | 77000 | 51000 | 2.5
214826393 | 7.67 | SAMSUNG | HMSR-A-CB | Non-Ducted Indoor Units | AM096DXVGQR | AM096DXVGQR |  |  |  | 92000 | 13.1 | 27.9 | 4.13 | 103000 | 67000 | 2.82
214826394 | 9.5 | SAMSUNG | HMSR-A-CB | Non-Ducted Indoor Units | AM120DXVGQR | AM120DXVGQR |  |  |  | 114000 | 11.8 | 25.3 | 3.85 | 129000 | 84000 | 2.81
214826403 | 5.75 | SAMSUNG | HMSV-A-CB | Mixed Ducted and Non-Ducted Indoor Units | AM072DXVGQH | AM072DXVGQH |  |  |  | 69000 | 11.85 | 25.5 | 3.86 | 77000 | 51000 | 2.52
214826404 | 7.67 | SAMSUNG | HMSV-A-CB | Mixed Ducted and Non-Ducted Indoor Units | AM096DXVGQH | AM096DXVGQH |  |  |  | 92000 | 12.75 | 26 | 3.98 | 103000 | 67000 | 2.77
214826405 | 9.5 | SAMSUNG | HMSV-A-CB | Mixed Ducted and Non-Ducted Indoor Units | AM120DXVGQH | AM120DXVGQH |  |  |  | 114000 | 11.9 | 23.95 | 3.82 | 129000 | 84000 | 2.8
214826411 | 5.75 | SAMSUNG | HMSR-A-CB | Mixed Ducted and Non-Ducted Indoor Units | AM072DXVGQR | AM072BXVGFR |  |  |  | 69000 | 11.85 | 25.5 | 3.86 | 77000 | 51000 | 2.52
214826412 | 7.67 | SAMSUNG | HMSR-A-CB | Mixed Ducted and Non-Ducted Indoor Units | AM096DXVGQR | AM096BXVGFR |  |  |  | 92000 | 12.75 | 26 | 3.98 | 103000 | 67000 | 2.77
214826413 | 9.5 | SAMSUNG | HMSR-A-CB | Mixed Ducted and Non-Ducted Indoor Units | AM120DXVGQR | AM120BXVGFR |  |  |  | 114000 | 11.9 | 23.95 | 3.82 | 129000 | 84000 | 2.8
215441048 | 5.75 | Cooper & Hunter | HMSR-A-CB | Mixed Ducted and Non-Ducted Indoor Units | CHV6-072SRB | CHV6-072SRB |  |  |  | 69000 | 12.65 | 25.5 | 3.71 | 75000 | 52500 | 2.43
215441050 | 7.67 | Cooper & Hunter | HMSR-A-CB | Non-Ducted Indoor Units | CHV6-096SRB | CHV6-096SRB |  |  |  | 92000 | 13.2 | 29.7 | 3.98 | 100000 | 70000 | 2.57
215441051 | 7.67 | Cooper & Hunter | HMSR-A-CB | Mixed Ducted and Non-Ducted Indoor Units | CHV6-096SRB | CHV6-096SRB |  |  |  | 92000 | 12.15 | 25.75 | 3.74 | 100000 | 70000 | 2.44
215441053 | 9.5 | Cooper & Hunter | HMSR-A-CB | Non-Ducted Indoor Units | CHV6-120SRB | CHV6-120SRB |  |  |  | 114000 | 13 | 29.4 | 4.17 | 126000 | 81000 | 2.73
215441054 | 9.5 | Cooper & Hunter | HMSR-A-CB | Mixed Ducted and Non-Ducted Indoor Units | CHV6-120SRB | CHV6-120SRB |  |  |  | 114000 | 12.05 | 25.5 | 3.79 | 126000 | 81000 | 2.52
215441433 | 5.75 | Cooper & Hunter | HMSR-A-CB | Non-Ducted Indoor Units | CHV6-072SRB | CHV6-072SRB |  |  |  | 69000 | 13.9 | 29.1 | 4.03 | 75000 | 52500 | 2.61
215441434 | 5.75 | Cooper & Hunter | HMSR-A-CB | Mixed Ducted and Non-Ducted Indoor Units | CHV6-072SRB | CHV6-072SRB |  |  |  | 69000 | 12.65 | 25.5 | 3.71 | 75000 | 52500 | 2.43
215441435 | 5.75 | Cooper & Hunter | HMSR-A-CB | Ducted Indoor Units | CHV6-072SRB | CHV6-072SRB |  |  |  | 69000 | 11.4 | 21.9 | 3.4 | 75000 | 52500 | 2.25
215441437 | 7.67 | Cooper & Hunter | HMSR-A-CB | Non-Ducted Indoor Units | CHV6-096SRB | CHV6-096SRB |  |  |  | 92000 | 13.2 | 29.7 | 3.98 | 100000 | 70000 | 2.57
215441438 | 7.67 | Cooper & Hunter | HMSR-A-CB | Mixed Ducted and Non-Ducted Indoor Units | CHV6-096SRB | CHV6-096SRB |  |  |  | 92000 | 12.15 | 25.75 | 3.74 | 100000 | 70000 | 2.44
215441440 | 9.5 | Cooper & Hunter | HMSR-A-CB | Non-Ducted Indoor Units | CHV6-120SRB | CHV6-120SRB |  |  |  | 114000 | 13 | 29.4 | 4.17 | 126000 | 81000 | 2.73
215441441 | 9.5 | Cooper & Hunter | HMSR-A-CB | Mixed Ducted and Non-Ducted Indoor Units | CHV6-120SRB | CHV6-120SRB |  |  |  | 114000 | 12.05 | 25.5 | 3.79 | 126000 | 81000 | 2.52
215685126 | 5.75 | GREE | HMSR-A-CB | Mixed Ducted and Non-Ducted Indoor Units | GMV-VQ72WM/C-F(U) | GMV-VQ72WM/C-F(U) |  |  |  | 69000 | 11.6 | 22.4 | 4.2 | 77000 | 68000 | 2.25
215827131 | 9.58 | HITACHI | HMSV-A-CB | Non-Ducted Indoor Units | HVAHR120B53CW | HVAHR120B53CW |  |  |  | 115000 | 11.9 | 19.7 | 4 | 129000 | 92000 | 2.45
215828403 | 9.58 | HITACHI | HMSR-A-CB | Non-Ducted Indoor Units | HVAHR120B53CW | HVAHR120B53CW |  |  |  | 115000 | 11.9 | 19.7 | 4 | 129000 | 92000 | 2.45
210865825 | 5.75 | LG | HMSR-A-CB | Mixed Ducted and Non-Ducted Indoor Units | ARUM072BTE5 | ARUM072BTE5 |  |  |  | 69000 | 13.2 | 26 | 3.65 | 77000 | 51000 | 2.57
210865833 | 5.75 | LG | HMSR-A-CB | Mixed Ducted and Non-Ducted Indoor Units | ARUM072DTE5 | ARUM072DTE5 |  |  |  | 69000 | 13.2 | 26 | 3.65 | 77000 | 51000 | 2.57
210865839 | 7.67 | LG | HMSR-A-CB | Mixed Ducted and Non-Ducted Indoor Units | ARUM096BTE5 | ARUM096BTE5 |  |  |  | 92000 | 13.95 | 29.05 | 3.99 | 103000 | 67000 | 2.79
210865860 | 7.67 | LG | HMSR-A-CB | Mixed Ducted and Non-Ducted Indoor Units | ARUM096DTE5 | ARUM096DTE5 |  |  |  | 92000 | 13.95 | 29.05 | 3.99 | 103000 | 67000 | 2.79
210865872 | 9.5 | LG | HMSR-A-CB | Mixed Ducted and Non-Ducted Indoor Units | ARUM121BTE5 | ARUM121BTE5 |  |  |  | 114000 | 12.8 | 27.1 | 3.71 | 129000 | 84000 | 2.63
210865883 | 9.5 | LG | HMSR-A-CB | Mixed Ducted and Non-Ducted Indoor Units | ARUM121DTE5 | ARUM121DTE5 |  |  |  | 114000 | 12.8 | 27.1 | 3.71 | 129000 | 84000 | 2.63
211123650 | 7.67 | FUJITSU | HMSV-A-CB | Ducted Indoor Units | AOUA96RLBV1 | AOUA96RLBV1 |  |  |  | 92000 | 11.3 | 20.2 | 3.6 | 103000 | 73000 | 2.42
213916287 | 7.67 | LG | HMSR-A-CB | Ducted Indoor Units | ARUM096BTE5 | ARUM096BTE5 |  |  |  | 92000 | 11.9 | 20.1 | 3.66 | 103000 | 67000 | 2.73
213916291 | 7.67 | LG | HMSR-A-CB | Ducted Indoor Units | ARUM096DTE5 | ARUM096DTE5 |  |  |  | 92000 | 11.9 | 20.1 | 3.66 | 103000 | 67000 | 2.73
213916490 | 5.75 | Mitsubishi Electric | HMSV-A-CB | Mixed Ducted and Non-Ducted Indoor Units | PUHY-EP72TNU-A1 | PUHY-EP72TNU-A1 |  |  |  | 69000 | 12.95 | 24.65 | 4.31 | 76000 | 64000 | 2.34
213916491 | 7.67 | Mitsubishi Electric | HMSV-A-CB | Mixed Ducted and Non-Ducted Indoor Units | PUHY-EP96TNU-A1 | PUHY-EP96TNU-A1 |  |  |  | 92000 | 12.1 | 25 | 4.21 | 103000 | 80000 | 2.35
213916509 | 5.75 | Mitsubishi Electric | HMSV-A-CB | Mixed Ducted and Non-Ducted Indoor Units | PUHY-EP72YNU-A1 | PUHY-EP72YNU-A1 |  |  |  | 69000 | 12.95 | 24.65 | 4.31 | 76000 | 64000 | 2.34
213916510 | 7.67 | Mitsubishi Electric | HMSV-A-CB | Mixed Ducted and Non-Ducted Indoor Units | PUHY-EP96YNU-A1 | PUHY-EP96YNU-A1 |  |  |  | 92000 | 12.1 | 25 | 4.21 | 103000 | 80000 | 2.35
213916528 | 5.75 | Mitsubishi Electric | HMSV-A-CB | Mixed Ducted and Non-Ducted Indoor Units | PUHY-HP72TNU-A1 | PUHY-HP72TNU-A1 |  |  |  | 69000 | 12.2 | 23.25 | 4.21 | 76000 | 64000 | 2.41
213916529 | 7.67 | Mitsubishi Electric | HMSV-A-CB | Mixed Ducted and Non-Ducted Indoor Units | PUHY-HP96TNU-A1 | PUHY-HP96TNU-A1 |  |  |  | 92000 | 12.4 | 22.15 | 4.17 | 103000 | 87000 | 2.47
213916530 | 9.58 | Mitsubishi Electric | HMSV-A-CB | Mixed Ducted and Non-Ducted Indoor Units | PUHY-HP120TNU-A1 | PUHY-HP120TNU-A1 |  |  |  | 115000 | 11.3 | 21.35 | 4.01 | 129000 | 93000 | 2.45
213916534 | 5.75 | Mitsubishi Electric | HMSV-A-CB | Mixed Ducted and Non-Ducted Indoor Units | PUHY-HP72YNU-A1 | PUHY-HP72YNU-A1 |  |  |  | 69000 | 12.2 | 23.25 | 4.21 | 76000 | 64000 | 2.41
213916535 | 7.67 | Mitsubishi Electric | HMSV-A-CB | Mixed Ducted and Non-Ducted Indoor Units | PUHY-HP96YNU-A1 | PUHY-HP96YNU-A1 |  |  |  | 92000 | 12.4 | 22.15 | 4.17 | 103000 | 87000 | 2.47
213916536 | 9.58 | Mitsubishi Electric | HMSV-A-CB | Mixed Ducted and Non-Ducted Indoor Units | PUHY-HP120YNU-A1 | PUHY-HP120YNU-A1 |  |  |  | 115000 | 11.3 | 21.35 | 4.01 | 129000 | 93000 | 2.45
213916540 | 5.75 | Mitsubishi Electric | HMSV-A-CB | Mixed Ducted and Non-Ducted Indoor Units | PUHY-P72TNU-A1 | PUHY-P72TNU-A1 |  |  |  | 69000 | 11.45 | 24.25 | 4.15 | 76000 | 56000 | 2.73
213916541 | 7.67 | Mitsubishi Electric | HMSV-A-CB | Mixed Ducted and Non-Ducted Indoor Units | PUHY-P96TNU-A1 | PUHY-P96TNU-A1 |  |  |  | 92000 | 11.4 | 23.55 | 4.16 | 103000 | 76000 | 2.69
213916555 | 5.75 | Mitsubishi Electric | HMSV-A-CB | Mixed Ducted and Non-Ducted Indoor Units | PUHY-P72YNU-A1 | PUHY-P72YNU-A1 |  |  |  | 69000 | 11.45 | 24.25 | 4.15 | 76000 | 56000 | 2.73
213916556 | 7.67 | Mitsubishi Electric | HMSV-A-CB | Mixed Ducted and Non-Ducted Indoor Units | PUHY-P96YNU-A1 | PUHY-P96YNU-A1 |  |  |  | 92000 | 11.4 | 23.55 | 4.16 | 103000 | 76000 | 2.69
213916570 | 5.75 | Mitsubishi Electric | HMSV-A-CB | Mixed Ducted and Non-Ducted Indoor Units | PUHY-EP72TNU-A | PUHY-EP72TNU-A |  |  |  | 69000 | 12.95 | 24.65 | 4.31 | 76000 | 64000 | 2.34
213916571 | 7.67 | Mitsubishi Electric | HMSV-A-CB | Mixed Ducted and Non-Ducted Indoor Units | PUHY-EP96TNU-A | PUHY-EP96TNU-A |  |  |  | 92000 | 12.1 | 25 | 4.21 | 103000 | 80000 | 2.35
213916588 | 5.75 | Mitsubishi Electric | HMSV-A-CB | Mixed Ducted and Non-Ducted Indoor Units | PUHY-HP72TNU-A | PUHY-HP72TNU-A |  |  |  | 69000 | 12.2 | 23.25 | 4.21 | 76000 | 64000 | 2.41
213916589 | 7.67 | Mitsubishi Electric | HMSV-A-CB | Mixed Ducted and Non-Ducted Indoor Units | PUHY-HP96TNU-A | PUHY-HP96TNU-A |  |  |  | 92000 | 12.4 | 22.15 | 4.17 | 103000 | 87000 | 2.47
213916590 | 9.58 | Mitsubishi Electric | HMSV-A-CB | Mixed Ducted and Non-Ducted Indoor Units | PUHY-HP120TNU-A | PUHY-HP120TNU-A |  |  |  | 115000 | 11.3 | 21.35 | 4.01 | 129000 | 93000 | 2.45
213916594 | 5.75 | Mitsubishi Electric | HMSV-A-CB | Mixed Ducted and Non-Ducted Indoor Units | PUHY-P72TNU-A | PUHY-P72TNU-A |  |  |  | 69000 | 11.45 | 24.25 | 4.15 | 76000 | 56000 | 2.73
213916595 | 7.67 | Mitsubishi Electric | HMSV-A-CB | Mixed Ducted and Non-Ducted Indoor Units | PUHY-P96TNU-A | PUHY-P96TNU-A |  |  |  | 92000 | 11.4 | 23.55 | 4.16 | 103000 | 76000 | 2.69
213916609 | 5.75 | Mitsubishi Electric | HMSV-A-CB | Mixed Ducted and Non-Ducted Indoor Units | PUHY-EP72YNU-A | PUHY-EP72YNU-A |  |  |  | 69000 | 12.95 | 24.65 | 4.31 | 76000 | 64000 | 2.34
213916610 | 7.67 | Mitsubishi Electric | HMSV-A-CB | Mixed Ducted and Non-Ducted Indoor Units | PUHY-EP96YNU-A | PUHY-EP96YNU-A |  |  |  | 92000 | 12.1 | 25 | 4.21 | 103000 | 80000 | 2.35
213916627 | 5.75 | Mitsubishi Electric | HMSV-A-CB | Mixed Ducted and Non-Ducted Indoor Units | PUHY-HP72YNU-A | PUHY-HP72YNU-A |  |  |  | 69000 | 12.2 | 23.25 | 4.21 | 76000 | 64000 | 2.41
213916628 | 7.67 | Mitsubishi Electric | HMSV-A-CB | Mixed Ducted and Non-Ducted Indoor Units | PUHY-HP96YNU-A | PUHY-HP96YNU-A |  |  |  | 92000 | 12.4 | 22.15 | 4.17 | 103000 | 87000 | 2.47
213916629 | 9.58 | Mitsubishi Electric | HMSV-A-CB | Mixed Ducted and Non-Ducted Indoor Units | PUHY-HP120YNU-A | PUHY-HP120YNU-A |  |  |  | 115000 | 11.3 | 21.35 | 4.01 | 129000 | 93000 | 2.45
213916633 | 5.75 | Mitsubishi Electric | HMSV-A-CB | Mixed Ducted and Non-Ducted Indoor Units | PUHY-P72YNU-A | PUHY-P72YNU-A |  |  |  | 69000 | 11.45 | 24.25 | 4.15 | 76000 | 56000 | 2.73
213916634 | 7.67 | Mitsubishi Electric | HMSV-A-CB | Mixed Ducted and Non-Ducted Indoor Units | PUHY-P96YNU-A | PUHY-P96YNU-A |  |  |  | 92000 | 11.4 | 23.55 | 4.16 | 103000 | 76000 | 2.69
213916698 | 5.75 | Trane / Mitsubishi Electric | HMSV-A-CB | Mixed Ducted and Non-Ducted Indoor Units | TUHYE0723AN40AN | TUHYE0723AN40AN |  |  |  | 69000 | 12.95 | 24.65 | 4.31 | 76000 | 64000 | 2.34
213916699 | 5.75 | Trane / Mitsubishi Electric | HMSV-A-CB | Mixed Ducted and Non-Ducted Indoor Units | TUHYE0723AN41AN | TUHYE0723AN41AN |  |  |  | 69000 | 12.95 | 24.65 | 4.31 | 76000 | 64000 | 2.34
213916700 | 5.75 | Trane / Mitsubishi Electric | HMSV-A-CB | Mixed Ducted and Non-Ducted Indoor Units | TUHYE0724AN40AN | TUHYE0724AN40AN |  |  |  | 69000 | 12.95 | 24.65 | 4.31 | 76000 | 64000 | 2.34
213916701 | 5.75 | Trane / Mitsubishi Electric | HMSV-A-CB | Mixed Ducted and Non-Ducted Indoor Units | TUHYE0724AN41AN | TUHYE0724AN41AN |  |  |  | 69000 | 12.95 | 24.65 | 4.31 | 76000 | 64000 | 2.34
213916702 | 7.67 | Trane / Mitsubishi Electric | HMSV-A-CB | Mixed Ducted and Non-Ducted Indoor Units | TUHYE0963AN40AN | TUHYE0963AN40AN |  |  |  | 92000 | 12.1 | 25 | 4.21 | 103000 | 80000 | 2.35
213916703 | 7.67 | Trane / Mitsubishi Electric | HMSV-A-CB | Mixed Ducted and Non-Ducted Indoor Units | TUHYE0963AN41AN | TUHYE0963AN41AN |  |  |  | 92000 | 12.1 | 25 | 4.21 | 103000 | 80000 | 2.35
213916704 | 7.67 | Trane / Mitsubishi Electric | HMSV-A-CB | Mixed Ducted and Non-Ducted Indoor Units | TUHYE0964AN40AN | TUHYE0964AN40AN |  |  |  | 92000 | 12.1 | 25 | 4.21 | 103000 | 80000 | 2.35
213916705 | 7.67 | Trane / Mitsubishi Electric | HMSV-A-CB | Mixed Ducted and Non-Ducted Indoor Units | TUHYE0964AN41AN | TUHYE0964AN41AN |  |  |  | 92000 | 12.1 | 25 | 4.21 | 103000 | 80000 | 2.35
213916772 | 5.75 | Trane / Mitsubishi Electric | HMSV-A-CB | Mixed Ducted and Non-Ducted Indoor Units | TUHYH0723AN40AN | TUHYH0723AN40AN |  |  |  | 69000 | 12.2 | 23.25 | 4.21 | 76000 | 64000 | 2.41
213916773 | 5.75 | Trane / Mitsubishi Electric | HMSV-A-CB | Mixed Ducted and Non-Ducted Indoor Units | TUHYH0723AN41AN | TUHYH0723AN41AN |  |  |  | 69000 | 12.2 | 23.25 | 4.21 | 76000 | 64000 | 2.41
213916774 | 5.75 | Trane / Mitsubishi Electric | HMSV-A-CB | Mixed Ducted and Non-Ducted Indoor Units | TUHYH0724AN40AN | TUHYH0724AN40AN |  |  |  | 69000 | 12.2 | 23.25 | 4.21 | 76000 | 64000 | 2.41
213916775 | 5.75 | Trane / Mitsubishi Electric | HMSV-A-CB | Mixed Ducted and Non-Ducted Indoor Units | TUHYH0724AN41AN | TUHYH0724AN41AN |  |  |  | 69000 | 12.2 | 23.25 | 4.21 | 76000 | 64000 | 2.41
213916776 | 7.67 | Trane / Mitsubishi Electric | HMSV-A-CB | Mixed Ducted and Non-Ducted Indoor Units | TUHYH0963AN40AN | TUHYH0723AN40AN |  |  |  | 92000 | 12.4 | 22.15 | 4.17 | 103000 | 87000 | 2.47
213916777 | 7.67 | Trane / Mitsubishi Electric | HMSV-A-CB | Mixed Ducted and Non-Ducted Indoor Units | TUHYH0963AN41AN | TUHYH0723AN41AN |  |  |  | 92000 | 12.4 | 22.15 | 4.17 | 103000 | 87000 | 2.47
213916778 | 7.67 | Trane / Mitsubishi Electric | HMSV-A-CB | Mixed Ducted and Non-Ducted Indoor Units | TUHYH0964AN40AN | TUHYH0964AN40AN |  |  |  | 92000 | 12.4 | 22.15 | 4.17 | 103000 | 87000 | 2.47
213916779 | 7.67 | Trane / Mitsubishi Electric | HMSV-A-CB | Mixed Ducted and Non-Ducted Indoor Units | TUHYH0964AN41AN | TUHYH0964AN41AN |  |  |  | 92000 | 12.4 | 22.15 | 4.17 | 103000 | 87000 | 2.47
213916780 | 9.58 | Trane / Mitsubishi Electric | HMSV-A-CB | Mixed Ducted and Non-Ducted Indoor Units | TUHYH1203AN40AN | TUHYH0723AN40AN |  |  |  | 115000 | 11.3 | 21.35 | 4.01 | 129000 | 93000 | 2.45
213916781 | 9.58 | Trane / Mitsubishi Electric | HMSV-A-CB | Mixed Ducted and Non-Ducted Indoor Units | TUHYH1203AN41AN | TUHYH0723AN41AN |  |  |  | 115000 | 11.3 | 21.35 | 4.01 | 129000 | 93000 | 2.45
213916782 | 9.58 | Trane / Mitsubishi Electric | HMSV-A-CB | Mixed Ducted and Non-Ducted Indoor Units | TUHYH1204AN40AN | TUHYH1204AN40AN |  |  |  | 115000 | 11.3 | 21.35 | 4.01 | 129000 | 93000 | 2.45
213916783 | 9.58 | Trane / Mitsubishi Electric | HMSV-A-CB | Mixed Ducted and Non-Ducted Indoor Units | TUHYH1204AN41AN | TUHYH1204AN41AN |  |  |  | 115000 | 11.3 | 21.35 | 4.01 | 129000 | 93000 | 2.45
213916793 | 5.75 | Trane / Mitsubishi Electric | HMSV-A-CB | Mixed Ducted and Non-Ducted Indoor Units | TUHYP0723AN40AN | TUHYP0723AN40AN |  |  |  | 69000 | 11.45 | 24.25 | 4.15 | 76000 | 56000 | 2.73
213916794 | 5.75 | Trane / Mitsubishi Electric | HMSV-A-CB | Mixed Ducted and Non-Ducted Indoor Units | TUHYP0723AN41AN | TUHYP0723AN41AN |  |  |  | 69000 | 11.45 | 24.25 | 4.15 | 76000 | 56000 | 2.73
213916795 | 5.75 | Trane / Mitsubishi Electric | HMSV-A-CB | Mixed Ducted and Non-Ducted Indoor Units | TUHYP0724AN40AN | TUHYP0724AN40AN |  |  |  | 69000 | 11.45 | 24.25 | 4.15 | 76000 | 56000 | 2.73
213916796 | 5.75 | Trane / Mitsubishi Electric | HMSV-A-CB | Mixed Ducted and Non-Ducted Indoor Units | TUHYP0724AN41AN | TUHYP0724AN41AN |  |  |  | 69000 | 11.45 | 24.25 | 4.15 | 76000 | 56000 | 2.73
213916797 | 7.67 | Trane / Mitsubishi Electric | HMSV-A-CB | Mixed Ducted and Non-Ducted Indoor Units | TUHYP0963AN40AN | TUHYP0963AN40AN |  |  |  | 92000 | 11.4 | 23.55 | 4.16 | 103000 | 76000 | 2.69
213916798 | 7.67 | Trane / Mitsubishi Electric | HMSV-A-CB | Mixed Ducted and Non-Ducted Indoor Units | TUHYP0963AN41AN | TUHYP0963AN41AN |  |  |  | 92000 | 11.4 | 23.55 | 4.16 | 103000 | 76000 | 2.69
213916799 | 7.67 | Trane / Mitsubishi Electric | HMSV-A-CB | Mixed Ducted and Non-Ducted Indoor Units | TUHYP0964AN40AN | TUHYP0964AN40AN |  |  |  | 92000 | 11.4 | 23.55 | 4.16 | 103000 | 76000 | 2.69
213916800 | 7.67 | Trane / Mitsubishi Electric | HMSV-A-CB | Mixed Ducted and Non-Ducted Indoor Units | TUHYP0964AN41AN | TUHYP0964AN41AN |  |  |  | 92000 | 11.4 | 23.55 | 4.16 | 103000 | 76000 | 2.69
213925386 | 6 | TOSHIBA CARRIER | HMSR-A-CB | Non-Ducted Indoor Units | MMY-MAP0726FT2P-UL | MMY-MAP0726FT2P-UL |  |  |  | 72000 | 13 | 24.5 | 3.67 | 81000 | 56000 | 2.73
213925387 | 6 | TOSHIBA CARRIER | HMSR-A-CB | Ducted Indoor Units | MMY-MAP0726FT2P-UL | MMY-MAP0726FT2P-UL |  |  |  | 72000 | 11.7 | 19 | 3.42 | 81000 | 56000 | 2.44
214050135 | 5.75 | Mitsubishi Electric | HMSR-A-CB | Mixed Ducted and Non-Ducted Indoor Units | PURY-EP72TNU-A | PURY-EP72TNU-A |  |  |  | 69000 | 12 | 22.85 | 4.09 | 76000 | 61000 | 2.27
214050136 | 5.75 | Mitsubishi Electric | HMSR-A-CB | Mixed Ducted and Non-Ducted Indoor Units | PURY-EP72TNU-A1 | PURY-EP72TNU-A1 |  |  |  | 69000 | 12 | 22.85 | 4.09 | 76000 | 61000 | 2.27
214050137 | 5.75 | Mitsubishi Electric | HMSR-A-CB | Mixed Ducted and Non-Ducted Indoor Units | PURY-EP72YNU-A | PURY-EP72YNU-A |  |  |  | 69000 | 12 | 22.85 | 4.09 | 76000 | 61000 | 2.27
214050138 | 5.75 | Mitsubishi Electric | HMSR-A-CB | Mixed Ducted and Non-Ducted Indoor Units | PURY-EP72YNU-A1 | PURY-EP72YNU-A1 |  |  |  | 69000 | 12 | 22.85 | 4.09 | 76000 | 61000 | 2.27
214050139 | 7.67 | Mitsubishi Electric | HMSR-A-CB | Mixed Ducted and Non-Ducted Indoor Units | PURY-EP96TNU-A | PURY-EP96TNU-A |  |  |  | 92000 | 11.85 | 23.35 | 4.1 | 103000 | 79000 | 2.27
214050140 | 7.67 | Mitsubishi Electric | HMSR-A-CB | Mixed Ducted and Non-Ducted Indoor Units | PURY-EP96TNU-A1 | PURY-EP96TNU-A1 |  |  |  | 92000 | 11.85 | 23.35 | 4.1 | 103000 | 79000 | 2.27
214050141 | 7.67 | Mitsubishi Electric | HMSR-A-CB | Mixed Ducted and Non-Ducted Indoor Units | PURY-EP96YNU-A | PURY-EP96YNU-A |  |  |  | 92000 | 11.85 | 23.35 | 4.1 | 103000 | 79000 | 2.27
214050142 | 7.67 | Mitsubishi Electric | HMSR-A-CB | Mixed Ducted and Non-Ducted Indoor Units | PURY-EP96YNU-A1 | PURY-EP96YNU-A1 |  |  |  | 92000 | 11.85 | 23.35 | 4.1 | 103000 | 79000 | 2.27
214050159 | 5.75 | Mitsubishi Electric | HMSR-A-CB | Mixed Ducted and Non-Ducted Indoor Units | PURY-HP72TNU-A | PURY-HP72TNU-A |  |  |  | 69000 | 11.85 | 22.25 | 3.92 | 76000 | 64000 | 2.28
214050160 | 5.75 | Mitsubishi Electric | HMSR-A-CB | Mixed Ducted and Non-Ducted Indoor Units | PURY-HP72TNU-A1 | PURY-HP72TNU-A1 |  |  |  | 69000 | 11.85 | 22.25 | 3.92 | 76000 | 64000 | 2.28
214050161 | 5.75 | Mitsubishi Electric | HMSR-A-CB | Mixed Ducted and Non-Ducted Indoor Units | PURY-HP72YNU-A | PURY-HP72YNU-A |  |  |  | 69000 | 11.85 | 22.25 | 3.92 | 76000 | 64000 | 2.28
214050162 | 5.75 | Mitsubishi Electric | HMSR-A-CB | Mixed Ducted and Non-Ducted Indoor Units | PURY-HP72YNU-A1 | PURY-HP72YNU-A1 |  |  |  | 69000 | 11.85 | 22.25 | 3.92 | 76000 | 64000 | 2.28
214050163 | 7.67 | Mitsubishi Electric | HMSR-A-CB | Mixed Ducted and Non-Ducted Indoor Units | PURY-HP96TNU-A | PURY-HP96TNU-A |  |  |  | 92000 | 11.8 | 21.75 | 4.01 | 103000 | 87000 | 2.27
214050164 | 7.67 | Mitsubishi Electric | HMSR-A-CB | Mixed Ducted and Non-Ducted Indoor Units | PURY-HP96TNU-A1 | PURY-HP96TNU-A1 |  |  |  | 92000 | 11.8 | 21.75 | 4.01 | 103000 | 87000 | 2.27
214050165 | 7.67 | Mitsubishi Electric | HMSR-A-CB | Mixed Ducted and Non-Ducted Indoor Units | PURY-HP96YNU-A | PURY-HP96YNU-A |  |  |  | 92000 | 11.8 | 21.75 | 4.01 | 103000 | 87000 | 2.27
214050166 | 7.67 | Mitsubishi Electric | HMSR-A-CB | Mixed Ducted and Non-Ducted Indoor Units | PURY-HP96YNU-A1 | PURY-HP96YNU-A1 |  |  |  | 92000 | 11.8 | 21.75 | 4.01 | 103000 | 87000 | 2.27
214050207 | 5.75 | Mitsubishi Electric | HMSR-A-CB | Mixed Ducted and Non-Ducted Indoor Units | PURY-P72TNU-A | PURY-P72TNU-A |  |  |  | 69000 | 11.65 | 22.3 | 3.92 | 76000 | 56000 | 2.26
214050208 | 5.75 | Mitsubishi Electric | HMSR-A-CB | Mixed Ducted and Non-Ducted Indoor Units | PURY-P72TNU-A1 | PURY-P72TNU-A1 |  |  |  | 69000 | 11.65 | 22.3 | 3.92 | 76000 | 56000 | 2.26
214050209 | 5.75 | Mitsubishi Electric | HMSR-A-CB | Mixed Ducted and Non-Ducted Indoor Units | PURY-P72YNU-A | PURY-P72YNU-A |  |  |  | 69000 | 11.65 | 22.3 | 3.92 | 76000 | 56000 | 2.26
214050210 | 5.75 | Mitsubishi Electric | HMSR-A-CB | Mixed Ducted and Non-Ducted Indoor Units | PURY-P72YNU-A1 | PURY-P72YNU-A1 |  |  |  | 69000 | 11.65 | 22.3 | 3.92 | 76000 | 56000 | 2.26
214050211 | 7.67 | Mitsubishi Electric | HMSR-A-CB | Mixed Ducted and Non-Ducted Indoor Units | PURY-P96TNU-A | PURY-P96TNU-A |  |  |  | 92000 | 11.3 | 23 | 4.01 | 103000 | 71000 | 2.25
214050212 | 7.67 | Mitsubishi Electric | HMSR-A-CB | Mixed Ducted and Non-Ducted Indoor Units | PURY-P96TNU-A1 | PURY-P96TNU-A1 |  |  |  | 92000 | 11.3 | 23 | 4.01 | 103000 | 71000 | 2.25
214050213 | 7.67 | Mitsubishi Electric | HMSR-A-CB | Mixed Ducted and Non-Ducted Indoor Units | PURY-P96YNU-A | PURY-P96YNU-A |  |  |  | 92000 | 11.3 | 23 | 4.01 | 103000 | 71000 | 2.25
214050214 | 7.67 | Mitsubishi Electric | HMSR-A-CB | Mixed Ducted and Non-Ducted Indoor Units | PURY-P96YNU-A1 | PURY-P96YNU-A1 |  |  |  | 92000 | 11.3 | 23 | 4.01 | 103000 | 71000 | 2.25
214050281 | 5.75 | Trane / Mitsubishi Electric | HMSR-A-CB | Mixed Ducted and Non-Ducted Indoor Units | TURYE0723AN40AN | TURYE0723AN40AN |  |  |  | 69000 | 12 | 22.85 | 4.09 | 76000 | 61000 | 2.27
214050282 | 5.75 | Trane / Mitsubishi Electric | HMSR-A-CB | Mixed Ducted and Non-Ducted Indoor Units | TURYE0723AN41AN | TURYE0723AN41AN |  |  |  | 69000 | 12 | 22.85 | 4.09 | 76000 | 61000 | 2.27
214050283 | 5.75 | Trane / Mitsubishi Electric | HMSR-A-CB | Mixed Ducted and Non-Ducted Indoor Units | TURYE0724AN40AN | TURYE0724AN40AN |  |  |  | 69000 | 12 | 22.85 | 4.09 | 76000 | 61000 | 2.27
214050284 | 5.75 | Trane / Mitsubishi Electric | HMSR-A-CB | Mixed Ducted and Non-Ducted Indoor Units | TURYE0724AN41AN | TURYE0724AN41AN |  |  |  | 69000 | 12 | 22.85 | 4.09 | 76000 | 61000 | 2.27
214050285 | 7.67 | Trane / Mitsubishi Electric | HMSR-A-CB | Mixed Ducted and Non-Ducted Indoor Units | TURYE0963AN40AN | TURYE0963AN40AN |  |  |  | 92000 | 11.85 | 23.35 | 4.1 | 103000 | 79000 | 2.27
214050286 | 7.67 | Trane / Mitsubishi Electric | HMSR-A-CB | Mixed Ducted and Non-Ducted Indoor Units | TURYE0963AN41AN | TURYE0963AN41AN |  |  |  | 92000 | 11.85 | 23.35 | 4.1 | 103000 | 79000 | 2.27
214050287 | 7.67 | Trane / Mitsubishi Electric | HMSR-A-CB | Mixed Ducted and Non-Ducted Indoor Units | TURYE0964AN40AN | TURYE0964AN40AN |  |  |  | 92000 | 11.85 | 23.35 | 4.1 | 103000 | 79000 | 2.27
214050288 | 7.67 | Trane / Mitsubishi Electric | HMSR-A-CB | Mixed Ducted and Non-Ducted Indoor Units | TURYE0964AN41AN | TURYE0964AN41AN |  |  |  | 92000 | 11.85 | 23.35 | 4.1 | 103000 | 79000 | 2.27
214050349 | 5.75 | Trane / Mitsubishi Electric | HMSR-A-CB | Mixed Ducted and Non-Ducted Indoor Units | TURYH0723AN40AN | TURYH0723AN40AN |  |  |  | 69000 | 11.85 | 22.25 | 3.92 | 76000 | 64000 | 2.28
214050350 | 5.75 | Trane / Mitsubishi Electric | HMSR-A-CB | Mixed Ducted and Non-Ducted Indoor Units | TURYH0723AN41AN | TURYH0723AN41AN |  |  |  | 69000 | 11.85 | 22.25 | 3.92 | 76000 | 64000 | 2.28
214050351 | 5.75 | Trane / Mitsubishi Electric | HMSR-A-CB | Mixed Ducted and Non-Ducted Indoor Units | TURYH0724AN40AN | TURYH0724AN40AN |  |  |  | 69000 | 11.85 | 22.25 | 3.92 | 76000 | 64000 | 2.28
214050352 | 5.75 | Trane / Mitsubishi Electric | HMSR-A-CB | Mixed Ducted and Non-Ducted Indoor Units | TURYH0724AN41AN | TURYH0724AN41AN |  |  |  | 69000 | 11.85 | 22.25 | 3.92 | 76000 | 64000 | 2.28
214050353 | 7.67 | Trane / Mitsubishi Electric | HMSR-A-CB | Mixed Ducted and Non-Ducted Indoor Units | TURYH0963AN40AN | TURYH0963AN40AN |  |  |  | 92000 | 11.8 | 21.75 | 4.01 | 103000 | 87000 | 2.27
214050354 | 7.67 | Trane / Mitsubishi Electric | HMSR-A-CB | Mixed Ducted and Non-Ducted Indoor Units | TURYH0963AN41AN | TURYH0963AN41AN |  |  |  | 92000 | 11.8 | 21.75 | 4.01 | 103000 | 87000 | 2.27
214050355 | 7.67 | Trane / Mitsubishi Electric | HMSR-A-CB | Mixed Ducted and Non-Ducted Indoor Units | TURYH0964AN40AN | TURYH0964AN40AN |  |  |  | 92000 | 11.8 | 21.75 | 4.01 | 103000 | 87000 | 2.27
214050356 | 7.67 | Trane / Mitsubishi Electric | HMSR-A-CB | Mixed Ducted and Non-Ducted Indoor Units | TURYH0964AN41AN | TURYH0964AN41AN |  |  |  | 92000 | 11.8 | 21.75 | 4.01 | 103000 | 87000 | 2.27
214050373 | 5.75 | Trane / Mitsubishi Electric | HMSR-A-CB | Mixed Ducted and Non-Ducted Indoor Units | TURYP0723AN40AN | TURYP0723AN40AN |  |  |  | 69000 | 11.65 | 22.3 | 3.92 | 76000 | 56000 | 2.26
214050374 | 5.75 | Trane / Mitsubishi Electric | HMSR-A-CB | Mixed Ducted and Non-Ducted Indoor Units | TURYP0723AN41AN | TURYP0723AN41AN |  |  |  | 69000 | 11.65 | 22.3 | 3.92 | 76000 | 56000 | 2.26
214050375 | 5.75 | Trane / Mitsubishi Electric | HMSR-A-CB | Mixed Ducted and Non-Ducted Indoor Units | TURYP0724AN40AN | TURYP0724AN40AN |  |  |  | 69000 | 11.65 | 22.3 | 3.92 | 76000 | 56000 | 2.26
214050376 | 5.75 | Trane / Mitsubishi Electric | HMSR-A-CB | Mixed Ducted and Non-Ducted Indoor Units | TURYP0724AN41AN | TURYP0724AN41AN |  |  |  | 69000 | 11.65 | 22.3 | 3.92 | 76000 | 56000 | 2.26
214050377 | 7.67 | Trane / Mitsubishi Electric | HMSR-A-CB | Mixed Ducted and Non-Ducted Indoor Units | TURYP0963AN40AN | TURYP0963AN40AN |  |  |  | 92000 | 11.3 | 23 | 4.01 | 103000 | 71000 | 2.25
214050378 | 7.67 | Trane / Mitsubishi Electric | HMSR-A-CB | Mixed Ducted and Non-Ducted Indoor Units | TURYP0963AN41AN | TURYP0963AN41AN |  |  |  | 92000 | 11.3 | 23 | 4.01 | 103000 | 71000 | 2.25
214050379 | 7.67 | Trane / Mitsubishi Electric | HMSR-A-CB | Mixed Ducted and Non-Ducted Indoor Units | TURYP0964AN40AN | TURYP0964AN40AN |  |  |  | 92000 | 11.3 | 23 | 4.01 | 103000 | 71000 | 2.25
214050380 | 7.67 | Trane / Mitsubishi Electric | HMSR-A-CB | Mixed Ducted and Non-Ducted Indoor Units | TURYP0964AN41AN | TURYP0964AN41AN |  |  |  | 92000 | 11.3 | 23 | 4.01 | 103000 | 71000 | 2.25
213916464 | 5.75 | Mitsubishi Electric | HMSV-A-CB | Mixed Ducted and Non-Ducted Indoor Units | PUHY-P72ZKMU-A | PUHY-P72ZKMU-A |  |  |  | 69000 | 12.35 | 21.2 | 3.79 | 76000 | 56000 | 2.42
213916465 | 7.67 | Mitsubishi Electric | HMSV-A-CB | Mixed Ducted and Non-Ducted Indoor Units | PUHY-P96ZKMU-A | PUHY-P96ZKMU-A |  |  |  | 92000 | 12 | 21.15 | 3.73 | 103000 | 76000 | 2.56
213916477 | 5.75 | Mitsubishi Electric | HMSV-A-CB | Mixed Ducted and Non-Ducted Indoor Units | PUHY-P72ZKMU-B | PUHY-P72ZKMU-B |  |  |  | 69000 | 12.35 | 21.2 | 3.79 | 76000 | 56000 | 2.42
213916478 | 7.67 | Mitsubishi Electric | HMSV-A-CB | Mixed Ducted and Non-Ducted Indoor Units | PUHY-P96ZKMU-B | PUHY-P96ZKMU-B |  |  |  | 92000 | 12 | 21.15 | 3.73 | 103000 | 76000 | 2.56
214050546 | 5.75 | Mitsubishi Electric | HMSR-A-CB | Mixed Ducted and Non-Ducted Indoor Units | PURY-P72ZKMU-A | PURY-P72ZKMU-A |  |  |  | 69000 | 11.35 | 19.1 | 3.54 | 76000 | 56000 | 2.26
214050548 | 5.75 | Mitsubishi Electric | HMSR-A-CB | Mixed Ducted and Non-Ducted Indoor Units | PURY-P72ZKMU-B | PURY-P72ZKMU-B |  |  |  | 69000 | 11.35 | 19.1 | 3.54 | 76000 | 56000 | 2.26
213916324 | 7.67 | LG | HMSR-A-CB | Ducted Indoor Units | ARUM096CTE5 | ARUM096CTE5 |  |  |  | 92000 | 11.9 | 20.1 | 3.66 | 103000 | 67000 | 2.73
210865878 | 9.5 | LG | HMSR-A-CB | Mixed Ducted and Non-Ducted Indoor Units | ARUM121CTE5 | ARUM121CTE5 |  |  |  | 114000 | 12.8 | 27.1 | 3.71 | 129000 | 84000 | 2.63
210865848 | 7.67 | LG | HMSR-A-CB | Mixed Ducted and Non-Ducted Indoor Units | ARUM096CTE5 | ARUM096CTE5 |  |  |  | 92000 | 13.95 | 29.05 | 3.99 | 103000 | 67000 | 2.79
210865829 | 5.75 | LG | HMSR-A-CB | Mixed Ducted and Non-Ducted Indoor Units | ARUM072CTE5 | ARUM072CTE5 |  |  |  | 69000 | 13.2 | 26 | 3.65 | 77000 | 51000 | 2.57
210860261 | 5.75 | LG | HMSR-A-CB | Non-Ducted Indoor Units | ARUM072CTE5 | ARUM072CTE5 |  |  |  | 69000 | 13.4 | 28.4 | 3.83 | 77000 | 51000 | 2.66
201874141 | 9.5 | Mitsubishi Electric | HMSV-A-CB | Non-Ducted Indoor Units | PUHY-P120ZKMU-A | PUHY-P120ZKMU-A |  |  |  | 114000 | 13.7 | 24.2 | 3.87 | 129000 | 92000 | 2.3
201874149 | 5.75 | Mitsubishi Electric | HMSV-A-CB | Non-Ducted Indoor Units | PUHY-P72ZKMU-A | PUHY-P72ZKMU-A |  |  |  | 69000 | 13.6 | 25.9 | 3.85 | 76000 | 56000 | 2.25
201874152 | 7.67 | Mitsubishi Electric | HMSV-A-CB | Non-Ducted Indoor Units | PUHY-P96ZKMU-A | PUHY-P96ZKMU-A |  |  |  | 92000 | 13.2 | 25.6 | 3.74 | 103000 | 76000 | 2.42
201874771 | 9.5 | Mitsubishi Electric | HMSV-A-CB | Ducted Indoor Units | PUHY-P120ZKMU-A | PUHY-P120ZKMU-A |  |  |  | 114000 | 12.5 | 21.4 | 3.62 | 129000 | 92000 | 2.51
201874773 | 5.75 | Mitsubishi Electric | HMSV-A-CB | Ducted Indoor Units | PUHY-P72ZKMU-A | PUHY-P72ZKMU-A |  |  |  | 69000 | 13 | 22.5 | 3.74 | 76000 | 56000 | 2.59
201874774 | 7.67 | Mitsubishi Electric | HMSV-A-CB | Ducted Indoor Units | PUHY-P96ZKMU-A | PUHY-P96ZKMU-A |  |  |  | 92000 | 12.3 | 22.4 | 3.73 | 103000 | 76000 | 2.71
203381176 | 9.5 | Mitsubishi Electric | HMSR-A-CB | Mixed Ducted and Non-Ducted Indoor Units | PURY-P120ZKMU-A | PURY-P120ZKMU-A |  |  |  | 114000 | 12.7 | 20.7 | 3.43 | 129000 | 87000 | 2.26
203301898 | 9.5 | Mitsubishi Electric | HMSR-A-CB | Non-Ducted Indoor Units | PURY-P120ZKMU-A | PURY-P120ZKMU-A |  |  |  | 114000 | 13.2 | 22.3 | 3.5 | 129000 | 87000 | 2.26
213896280 | 5.75 | Mitsubishi Electric | HMSV-A-CB | Non-Ducted Indoor Units | PUHY-P72ZKMU-A | PUHY-P72ZKMU-A |  |  |  | 69000 | 12.4 | 22.2 | 3.85 | 76000 | 56000 | 2.25
213896281 | 7.67 | Mitsubishi Electric | HMSV-A-CB | Non-Ducted Indoor Units | PUHY-P96ZKMU-A | PUHY-P96ZKMU-A |  |  |  | 92000 | 12.1 | 22.2 | 3.74 | 103000 | 76000 | 2.42
213896282 | 5.75 | Mitsubishi Electric | HMSV-A-CB | Ducted Indoor Units | PUHY-P72ZKMU-B | PUHY-P72ZKMU-B |  |  |  | 69000 | 12.3 | 20.2 | 3.74 | 76000 | 56000 | 2.59
213896293 | 5.75 | Mitsubishi Electric | HMSV-A-CB | Non-Ducted Indoor Units | PUHY-P72ZKMU-B | PUHY-P72ZKMU-B |  |  |  | 69000 | 12.4 | 22.2 | 3.85 | 76000 | 56000 | 2.25
213896294 | 7.67 | Mitsubishi Electric | HMSV-A-CB | Non-Ducted Indoor Units | PUHY-P96ZKMU-B | PUHY-P96ZKMU-B |  |  |  | 92000 | 12.1 | 20.1 | 3.74 | 103000 | 76000 | 2.42
213896311 | 5.75 | Mitsubishi Electric | HMSR-A-CB | Non-Ducted Indoor Units | PURY-P72ZKMU-A | PURY-P72ZKMU-A |  |  |  | 69000 | 11.4 | 19.8 | 3.46 | 76000 | 56000 | 2.26
213896312 | 5.75 | Mitsubishi Electric | HMSR-A-CB | Non-Ducted Indoor Units | PURY-P72ZKMU-B | PURY-P72ZKMU-B |  |  |  | 69000 | 11.4 | 19.8 | 3.46 | 76000 | 56000 | 2.26
213896315 | 9.58 | Mitsubishi Electric | HMSV-A-CB | Ducted Indoor Units | PUHY-P120ZKMU-A | PUHY-P120ZKMU-A |  |  |  | 115000 | 11.4 | 19.5 | 3.62 | 129000 | 92000 | 2.51
213896316 | 9.58 | Mitsubishi Electric | HMSV-A-CB | Ducted Indoor Units | PUHY-P120ZKMU-B | PUHY-P120ZKMU-B |  |  |  | 115000 | 11.4 | 19.5 | 3.62 | 129000 | 92000 | 2.51
213896335 | 5.75 | Mitsubishi Electric | HMSV-A-CB | Ducted Indoor Units | PUHY-P72ZKMU-A | PUHY-P72ZKMU-A |  |  |  | 69000 | 12.3 | 20.2 | 3.74 | 76000 | 56000 | 2.59
213896336 | 7.67 | Mitsubishi Electric | HMSV-A-CB | Ducted Indoor Units | PUHY-P96ZKMU-A | PUHY-P96ZKMU-A |  |  |  | 92000 | 11.9 | 20.1 | 3.73 | 103000 | 76000 | 2.71
213896337 | 7.67 | Mitsubishi Electric | HMSV-A-CB | Ducted Indoor Units | PUHY-P96ZKMU-B | PUHY-P96ZKMU-B |  |  |  | 92000 | 11.9 | 22.2 | 3.73 | 103000 | 76000 | 2.71
203381271 | 7.67 | Mitsubishi Electric | HMSR-A-CB | Mixed Ducted and Non-Ducted Indoor Units | PURY-P96ZKMU-A | PURY-P96ZKMU-A |  |  |  | 92000 | 12.1 | 21.2 | 3.46 | 103000 | 71000 | 2.26
203381262 | 5.75 | Mitsubishi Electric | HMSR-A-CB | Mixed Ducted and Non-Ducted Indoor Units | PURY-P72ZKMU-A | PURY-P72ZKMU-A |  |  |  | 69000 | 12.8 | 20.9 | 3.54 | 76000 | 56000 | 2.26
203297576 | 7.67 | Mitsubishi Electric | HMSR-A-CB | Non-Ducted Indoor Units | PURY-P96ZKMU-A | PURY-P96ZKMU-A |  |  |  | 92000 | 12.4 | 22.7 | 3.46 | 103000 | 71000 | 2.26
203297565 | 5.75 | Mitsubishi Electric | HMSR-A-CB | Non-Ducted Indoor Units | PURY-P72ZKMU-A | PURY-P72ZKMU-A |  |  |  | 69000 | 13.1 | 21.3 | 3.62 | 76000 | 56000 | 2.26
210859933 | 9.5 | LG | HMSR-A-CB | Ducted Indoor Units | ARUM121CTE5 | ARUM121CTE5 |  |  |  | 114000 | 12.5 | 24.6 | 3.46 | 129000 | 84000 | 2.53
210859929 | 7.67 | LG | HMSR-A-CB | Ducted Indoor Units | ARUM096CTE5 | ARUM096CTE5 |  |  |  | 92000 | 13.5 | 25.1 | 3.66 | 103000 | 67000 | 2.73
210859925 | 5.75 | LG | HMSR-A-CB | Ducted Indoor Units | ARUM072CTE5 | ARUM072CTE5 |  |  |  | 69000 | 13 | 23.6 | 3.48 | 77000 | 51000 | 2.49
210859844 | 9.5 | LG | HMSR-A-CB | Non-Ducted Indoor Units | ARUM121CTE5 | ARUM121CTE5 |  |  |  | 114000 | 13.1 | 29.6 | 3.97 | 129000 | 84000 | 2.74
210859839 | 7.67 | LG | HMSR-A-CB | Non-Ducted Indoor Units | ARUM096CTE5 | ARUM096CTE5 |  |  |  | 92000 | 14.4 | 33 | 4.33 | 103000 | 67000 | 2.85
204442799 | 5.75 | SAMSUNG | HMSR-A-CB | Non-Ducted Indoor Units | AM072KXVTJR | AM072KXVTJR |  |  |  | 69000 | 14.1 | 32.6 | 4.35 | 77000 | 77000 | 2.58
204442800 | 7.67 | SAMSUNG | HMSR-A-CB | Non-Ducted Indoor Units | AM096KXVTJR | AM096KXVTJR |  |  |  | 92000 | 14.4 | 33 | 4.32 | 103000 | 103000 | 2.45
204442791 | 5.75 | SAMSUNG | HMSR-A-CB | Non-Ducted Indoor Units | AM072KXVTFR | AM072KXVTFR |  |  |  | 69000 | 14.1 | 32.6 | 4.35 | 77000 | 77000 | 2.58
208102004 | 5.75 | LENNOX | HMSV-A-CB | Non-Ducted Indoor Units | VEP072C432Y | VEP072C432Y |  |  |  | 69000 | 11.3 | 23 | 3.7 | 77000 | 51000 | 2.45
208102001 | 5.75 | LENNOX | HMSV-A-CB | Non-Ducted Indoor Units | VEP072C432G | VEP072C432G |  |  |  | 69000 | 11.3 | 23 | 3.7 | 77000 | 51000 | 2.45
208102010 | 7.67 | LENNOX | HMSV-A-CB | Non-Ducted Indoor Units | VEP096C432Y | VEP096C432Y |  |  |  | 92000 | 12.6 | 26 | 3.9 | 103000 | 67000 | 2.5
208102007 | 7.67 | LENNOX | HMSV-A-CB | Non-Ducted Indoor Units | VEP096C432G | VEP096C432G |  |  |  | 92000 | 12.6 | 26 | 3.9 | 103000 | 67000 | 2.5
208102083 | 11.17 | LENNOX | HMSR-A-CB | Non-Ducted Indoor Units | VER144C432G | VER072C432G | VER072C432G |  |  | 134000 | 11.6 | 23 | 3.65 | 150000 | 106000 | 2.35
208102085 | 11.17 | LENNOX | HMSR-A-CB | Non-Ducted Indoor Units | VER144C432Y | VER072C432Y | VER072C432Y |  |  | 134000 | 11.6 | 23 | 3.65 | 150000 | 106000 | 2.35
208102073 | 5.58 | LENNOX | HMSR-A-CB | Non-Ducted Indoor Units | VER072C432Y | VER072C432Y |  |  |  | 67000 | 11.5 | 22 | 3.4 | 75000 | 51000 | 2.4
208102070 | 5.58 | LENNOX | HMSR-A-CB | Non-Ducted Indoor Units | VER072C432G | VER072C432G |  |  |  | 67000 | 11.5 | 22 | 3.4 | 75000 | 51000 | 2.4
204442759 | 5.75 | SAMSUNG | HMSR-A-CB | Non-Ducted Indoor Units | AM072FXVAJR | AM072FXVAJR |  |  |  | 69000 | 13 | 29.7 | 3.71 | 77000 | 51000 | 2.73
204442760 | 7.67 | SAMSUNG | HMSR-A-CB | Non-Ducted Indoor Units | AM096FXVAJR | AM096FXVAJR |  |  |  | 92000 | 12.7 | 28.6 | 3.86 | 103000 | 67000 | 2.65
203400954 | 9.5 | GREE | HMSR-A-CB | Non-Ducted Indoor Units | GMV-Q120WM/B-U(U) | GMV-Q120WM/B-U(U) |  |  |  | 114000 | 11.5 | 22 | 3.5 | 126000 | 81000 | 2.25
201902896 | 5.75 | LENNOX VRF | HMSV-A-CB | Non-Ducted Indoor Units | VEP072C432G | VEP072C432G |  |  |  | 69000 | 11.3 | 23 | 3.7 | 77000 | 51000 | 2.45
201902900 | 7.67 | LENNOX VRF | HMSV-A-CB | Non-Ducted Indoor Units | VEP096C432G | VEP096C432G |  |  |  | 92000 | 12.6 | 26 | 3.9 | 103000 | 67000 | 2.5
201903138 | 5.58 | LENNOX VRF | HMSR-A-CB | Non-Ducted Indoor Units | VER072C432G | VER072C432G |  |  |  | 67000 | 11.5 | 22 | 3.4 | 75000 | 51000 | 2.4
201903147 | 11.17 | LENNOX VRF | HMSR-A-CB | Non-Ducted Indoor Units | VER144C432G | VER072C432G | VER072C432G |  |  | 134000 | 11.6 | 23 | 3.65 | 150000 | 106000 | 2.35
203266412 | 9.5 | GREE | HMSR-A-CB | Non-Ducted Indoor Units | GMV-Q120WM/B-F(U) | GMV-Q120WM/B-F(U) |  |  |  | 114000 | 11.5 | 22 | 3.5 | 126000 | 81000 | 2.25
202519344 | 5.75 | GREE | HMSV-A-CB | Non-Ducted Indoor Units | GMV-Y72WM/C-F(U) | GMV-Y72WM/C-F(U) |  |  |  | 69000 | 11.3 | 22 | 3.5 | 77000 | 51000 | 2.4
10479766 | 5.75 | GREE | HMSV-A-CB | Non-Ducted Indoor Units | GMV-V72W/A-F(U) | GMV-V72W/A-F(U) |  |  |  | 69000 | 11.3 | 21 | 3.5 | 77000 | 60000 | 2.25
10509439 | 5.75 | AC PRO.COM | HMSV-A-CB | Non-Ducted Indoor Units | GMV-72WM/B-F(U) | GMV-72WM/B-F(U) |  |  |  | 69000 | 11.3 | 23 | 3.7 | 77000 | 51000 | 2.45
10509441 | 7.67 | AC PRO.COM | HMSV-A-CB | Non-Ducted Indoor Units | GMV-96WM/B-F(U) | GMV-96WM/B-F(U) |  |  |  | 92000 | 12.6 | 26 | 3.9 | 103000 | 67000 | 2.5
10509445 | 5.58 | AC PRO.COM | HMSR-A-CB | Non-Ducted Indoor Units | GMV-Q72WM/B-F(U) | GMV-Q72WM/B-F(U) |  |  |  | 67000 | 11.5 | 22 | 3.4 | 75000 | 51000 | 2.4
10342541 | 11.17 | GREE | HMSR-A-CB | Non-Ducted Indoor Units | GMV-Q144WM/B-F(U) | GMV-Q72WM/B-F(U) | GMV-Q72WM/B-F(U) |  |  | 134000 | 11.6 | 23 | 3.65 | 150000 | 106000 | 2.35
10306464 | 5.75 | INNOVAIR | HMSV-A-CB | Non-Ducted Indoor Units | IOV072H6CDC712(A) | IOV072H6CDC712(A) |  |  |  | 69000 | 11.3 | 23 | 3.7 | 77000 | 51000 | 2.45
10306467 | 7.67 | INNOVAIR | HMSV-A-CB | Non-Ducted Indoor Units | IOV096H6CDC716(A) | IOV096H6CDC716(A) |  |  |  | 92000 | 12.6 | 26 | 3.9 | 103000 | 67000 | 2.5
10341433 | 5.58 | GREE | HMSR-A-CB | Non-Ducted Indoor Units | GMV-Q72WM/B-U(U) | GMV-Q72WM/B-U(U) |  |  |  | 67000 | 11.5 | 22 | 3.4 | 75000 | 51000 | 2.4
10341439 | 11.17 | GREE | HMSR-A-CB | Non-Ducted Indoor Units | GMV-Q144WM/B-U(U) | GMV-Q72WM/B-U(U) | GMV-Q72WM/B-U(U) |  |  | 134000 | 11.6 | 23 | 3.65 | 150000 | 106000 | 2.35
7793598 | 5.75 | GREE | HMSV-A-CB | Non-Ducted Indoor Units | GMV-72WM/B-F(U) | GMV-72WM/B-F(U) |  |  |  | 69000 | 11.3 | 23 | 3.7 | 77000 | 51000 | 2.45
7835428 | 7.67 | GREE | HMSV-A-CB | Non-Ducted Indoor Units | GMV-96WM/B-F(U) | GMV-96WM/B-F(U) |  |  |  | 92000 | 12.6 | 26 | 3.9 | 103000 | 67000 | 2.5
9133480 | 7.67 | TOSOT | HMSV-A-CB | Non-Ducted Indoor Units | TVRF-OC96KHP/220V | TVRF-OC96KHP/220V |  |  |  | 92000 | 12.6 | 26 | 3.9 | 103000 | 67000 | 2.5
8849290 | 5.58 | GREE | HMSR-A-CB | Non-Ducted Indoor Units | GMV-Q72WM/B-F(U) | GMV-Q72WM/B-F(U) |  |  |  | 67000 | 11.5 | 22 | 3.4 | 75000 | 51000 | 2.4
9133442 | 5.75 | TOSOT | HMSV-A-CB | Non-Ducted Indoor Units | TVRF-OC72KHP/220V | TVRF-OC72KHP/220V |  |  |  | 69000 | 11.3 | 23 | 3.7 | 77000 | 51000 | 2.45
9956572 | 7.67 | LENNOX VRF | HMSV-A-CB | Non-Ducted Indoor Units | VEP096C432Y | VEP096C432Y |  |  |  | 92000 | 12.6 | 26 | 3.9 | 103000 | 67000 | 2.5
9956565 | 5.75 | LENNOX VRF | HMSV-A-CB | Non-Ducted Indoor Units | VEP072C432Y | VEP072C432Y |  |  |  | 69000 | 11.3 | 23 | 3.7 | 77000 | 51000 | 2.45
10306437 | 7.67 | INNOVAIR | HMSV-A-CB | Non-Ducted Indoor Units | IOV096H3CDC716(A) | IOV096H3CDC716(A) |  |  |  | 92000 | 12.6 | 26 | 3.9 | 103000 | 67000 | 2.5
10306434 | 5.75 | INNOVAIR | HMSV-A-CB | Non-Ducted Indoor Units | IOV072H3CDC712(A) | IOV072H3CDC712(A) |  |  |  | 69000 | 11.3 | 23 | 3.7 | 77000 | 51000 | 2.45
10267504 | 7.67 | GREE | HMSV-A-CB | Non-Ducted Indoor Units | GMV-96WM/B-U(U) | GMV-96WM/B-U(U) |  |  |  | 92000 | 12.6 | 26 | 3.9 | 103000 | 67000 | 2.5
10267501 | 5.75 | GREE | HMSV-A-CB | Non-Ducted Indoor Units | GMV-72WM/B-U(U) | GMV-72WM/B-U(U) |  |  |  | 69000 | 11.3 | 23 | 3.7 | 77000 | 51000 | 2.45
9956605 | 5.58 | LENNOX VRF | HMSR-A-CB | Non-Ducted Indoor Units | VER072C432Y | VER072C432Y |  |  |  | 67000 | 11.5 | 22 | 3.4 | 75000 | 51000 | 2.4
201866455 | 11.17 | LENNOX VRF | HMSR-A-CB | Non-Ducted Indoor Units | VER144C432Y | VER072C432Y | VER072C432Y |  |  | 134000 | 11.6 | 23 | 3.65 | 150000 | 106000 | 2.35
8175947 | 5.75 | CITY MULTI | HMSV-A-CB | Mixed Ducted and Non-Ducted Indoor Units | PUHY-P72YLMU-A | PUHY-P72YLMU-A |  |  |  | 69000 | 14.25 | 24.85 | 3.92 | 76000 | 56000 | 2.35
8175948 | 7.67 | CITY MULTI | HMSV-A-CB | Mixed Ducted and Non-Ducted Indoor Units | PUHY-P96YLMU-A | PUHY-P96YLMU-A |  |  |  | 92000 | 13.55 | 24.9 | 3.82 | 103000 | 76000 | 2.49
8175949 | 9.5 | CITY MULTI | HMSV-A-CB | Mixed Ducted and Non-Ducted Indoor Units | PUHY-P120YLMU-A | PUHY-P120YLMU-A |  |  |  | 114000 | 13.8 | 23.4 | 3.87 | 129000 | 92000 | 2.34
8175962 | 5.75 | CITY MULTI | HMSV-A-CB | Mixed Ducted and Non-Ducted Indoor Units | PUHY-P72TLMU-A | PUHY-P72TLMU-A |  |  |  | 69000 | 14.25 | 24.85 | 3.92 | 76000 | 56000 | 2.35
8175963 | 7.67 | CITY MULTI | HMSV-A-CB | Mixed Ducted and Non-Ducted Indoor Units | PUHY-P96TLMU-A | PUHY-P96TLMU-A |  |  |  | 92000 | 13.55 | 24.9 | 3.82 | 103000 | 76000 | 2.49
8175964 | 9.5 | CITY MULTI | HMSV-A-CB | Mixed Ducted and Non-Ducted Indoor Units | PUHY-P120TLMU-A | PUHY-P120TLMU-A |  |  |  | 114000 | 13.8 | 23.4 | 3.87 | 129000 | 92000 | 2.34
8175977 | 5.75 | CITY MULTI | HMSR-A-CB | Mixed Ducted and Non-Ducted Indoor Units | PURY-P72YLMU-A | PURY-P72YLMU-A |  |  |  | 69000 | 13.4 | 24.1 | 3.72 | 76000 | 56000 | 2.26
8175978 | 7.67 | CITY MULTI | HMSR-A-CB | Mixed Ducted and Non-Ducted Indoor Units | PURY-P96YLMU-A | PURY-P96YLMU-A |  |  |  | 92000 | 12.35 | 24.3 | 3.54 | 103000 | 71000 | 2.27
8175979 | 9.5 | CITY MULTI | HMSR-A-CB | Mixed Ducted and Non-Ducted Indoor Units | PURY-P120YLMU-A | PURY-P120YLMU-A |  |  |  | 114000 | 13.45 | 21.75 | 3.66 | 129000 | 87000 | 2.26
8175991 | 5.75 | CITY MULTI | HMSR-A-CB | Mixed Ducted and Non-Ducted Indoor Units | PURY-P72TLMU-A | PURY-P72TLMU-A |  |  |  | 69000 | 13.4 | 24.1 | 3.72 | 76000 | 56000 | 2.26
8175992 | 7.67 | CITY MULTI | HMSR-A-CB | Mixed Ducted and Non-Ducted Indoor Units | PURY-P96TLMU-A | PURY-P96TLMU-A |  |  |  | 92000 | 12.35 | 24.3 | 3.54 | 103000 | 71000 | 2.27
8175993 | 9.5 | CITY MULTI | HMSR-A-CB | Mixed Ducted and Non-Ducted Indoor Units | PURY-P120TLMU-A | PURY-P120TLMU-A |  |  |  | 114000 | 13.45 | 21.75 | 3.66 | 129000 | 87000 | 2.26
8552536 | 9.17 | VRVIII | HMSR-A-CB | Non-Ducted Indoor Units | REYQ120PCTJ | REYQ120PCTJ |  |  |  | 110000 | 12.1 | 21.3 | 3.6 | 129000 | 87000 | 2.6
8552584 | 9.17 | VRVIII | HMSR-A-CB | Non-Ducted Indoor Units | REYQ120PCYD | REYQ120PCYD |  |  |  | 110000 | 12.1 | 21.3 | 3.6 | 129000 | 87000 | 2.6
8553652 | 5.75 | VRVIII | HMSR-A-CB | Ducted Indoor Units | REYQ72PCTJ | REYQ72PCTJ |  |  |  | 69000 | 13.7 | 21.3 | 3.4 | 77000 | 52000 | 2.5
8554086 | 5.75 | VRVIII | HMSR-A-CB | Ducted Indoor Units | REYQ72PCYD | REYQ72PCYD |  |  |  | 69000 | 13.7 | 21.3 | 3.4 | 77000 | 52000 | 2.5
8556740 | 5.75 | VRVIII | HMSR-A-CB | Mixed Ducted and Non-Ducted Indoor Units | REYQ72PCTJ | REYQ72PCTJ |  |  |  | 69000 | 14.55 | 23.2 | 3.8 | 77000 | 52000 | 2.72
8556904 | 5.75 | VRVIII | HMSR-A-CB | Mixed Ducted and Non-Ducted Indoor Units | REYQ72PCYD | REYQ72PCYD |  |  |  | 69000 | 14.55 | 23.2 | 3.8 | 77000 | 52000 | 2.72
8551200 | 5.75 | VRVIII | HMSR-A-CB | Non-Ducted Indoor Units | REYQ72PCTJ | REYQ72PCTJ |  |  |  | 69000 | 15.4 | 25.1 | 4.2 | 77000 | 52000 | 2.95
8551238 | 5.75 | VRVIII | HMSR-A-CB | Non-Ducted Indoor Units | REYQ72PCYD | REYQ72PCYD |  |  |  | 69000 | 15.4 | 25.1 | 4.2 | 77000 | 52000 | 2.95
9133165 | 5.75 | MIDEA | HMSR-A-CB | Non-Ducted Indoor Units | MV5-2R72DXN1 | MV5-2R72DXN1 |  |  |  | 69000 | 14.1 | 24.6 | 4.37 | 77000 | 54000 | 2.72
9133166 | 5.75 | MIDEA | HMSR-A-CB | Ducted Indoor Units | MV5-2R72DXN1 | MV5-2R72DXN1 |  |  |  | 69000 | 13.2 | 24.2 | 3.85 | 77000 | 54000 | 2.41
9133167 | 7.67 | MIDEA | HMSR-A-CB | Non-Ducted Indoor Units | MV5-2R96DXN1 | MV5-2R96DXN1 |  |  |  | 92000 | 13.2 | 23.7 | 3.82 | 103000 | 72000 | 2.52
9133168 | 7.67 | MIDEA | HMSR-A-CB | Ducted Indoor Units | MV5-2R96DXN1 | MV5-2R96DXN1 |  |  |  | 92000 | 12.4 | 24.3 | 3.63 | 103000 | 72000 | 2.35
9133169 | 9.5 | MIDEA | HMSR-A-CB | Non-Ducted Indoor Units | MV5-2R120DXN1 | MV5-2R120DXN1 |  |  |  | 114000 | 11.4 | 22.8 | 3.45 | 120000 | 80000 | 2.3
9133170 | 9.5 | MIDEA | HMSR-A-CB | Ducted Indoor Units | MV5-2R120DXN1 | MV5-2R120DXN1 |  |  |  | 114000 | 11.4 | 23.2 | 3.45 | 120000 | 80000 | 2.3
9133181 | 5.75 | MIDEA | HMSR-A-CB | Non-Ducted Indoor Units | MV5-2R72DZN1 | MV5-2R72DZN1 |  |  |  | 69000 | 14.1 | 24.6 | 4.37 | 77000 | 54000 | 2.72
9133182 | 5.75 | MIDEA | HMSR-A-CB | Ducted Indoor Units | MV5-2R72DZN1 | MV5-2R72DZN1 |  |  |  | 69000 | 13.2 | 24.2 | 3.85 | 77000 | 54000 | 2.41
9133183 | 7.67 | MIDEA | HMSR-A-CB | Non-Ducted Indoor Units | MV5-2R96DZN1 | MV5-2R96DZN1 |  |  |  | 92000 | 13.2 | 23.7 | 3.82 | 103000 | 72000 | 2.52
9133184 | 7.67 | MIDEA | HMSR-A-CB | Ducted Indoor Units | MV5-2R96DZN1 | MV5-2R96DZN1 |  |  |  | 92000 | 12.4 | 24.3 | 3.63 | 103000 | 72000 | 2.35
9133185 | 9.5 | MIDEA | HMSR-A-CB | Non-Ducted Indoor Units | MV5-2R120DZN1 | MV5-2R120DZN1 |  |  |  | 114000 | 11.4 | 22.8 | 3.45 | 120000 | 80000 | 2.3
9133186 | 9.5 | MIDEA | HMSR-A-CB | Ducted Indoor Units | MV5-2R120DZN1 | MV5-2R120DZN1 |  |  |  | 114000 | 11.4 | 23.2 | 3.45 | 120000 | 80000 | 2.3
9133197 | 5.75 | MIDEA | HMSR-A-CB | Mixed Ducted and Non-Ducted Indoor Units | MV5-2R72DXN1 | MV5-2R72DXN1 |  |  |  | 69000 | 13.65 | 24.4 | 4.11 | 77000 | 54000 | 2.56
9133198 | 7.67 | MIDEA | HMSR-A-CB | Mixed Ducted and Non-Ducted Indoor Units | MV5-2R96DXN1 | MV5-2R96DXN1 |  |  |  | 92000 | 12.8 | 24 | 3.72 | 103000 | 72000 | 2.43
9133199 | 9.5 | MIDEA | HMSR-A-CB | Mixed Ducted and Non-Ducted Indoor Units | MV5-2R120DXN1 | MV5-2R120DXN1 |  |  |  | 114000 | 11.4 | 23 | 3.45 | 120000 | 80000 | 2.3
9133205 | 5.75 | MIDEA | HMSR-A-CB | Mixed Ducted and Non-Ducted Indoor Units | MV5-2R72DZN1 | MV5-2R72DZN1 |  |  |  | 69000 | 13.65 | 24.4 | 4.11 | 77000 | 54000 | 2.56
9133206 | 7.67 | MIDEA | HMSR-A-CB | Mixed Ducted and Non-Ducted Indoor Units | MV5-2R96DZN1 | MV5-2R96DZN1 |  |  |  | 92000 | 12.8 | 24 | 3.72 | 103000 | 72000 | 2.43
9133207 | 9.5 | MIDEA | HMSR-A-CB | Mixed Ducted and Non-Ducted Indoor Units | MV5-2R120DZN1 | MV5-2R120DZN1 |  |  |  | 114000 | 11.4 | 23 | 3.45 | 120000 | 80000 | 2.3
9487690 | 9.5 | CARRIER | HMSR-A-CB | Ducted Indoor Units | 38VMA120RDS5-1 | 38VMA120RDS5-1 |  |  |  | 114000 | 11.4 | 23.2 | 3.45 | 120000 | 80000 | 2.3
9487691 | 9.5 | CARRIER | HMSR-A-CB | Mixed Ducted and Non-Ducted Indoor Units | 38VMA120RDS5-1 | 38VMA120RDS5-1 |  |  |  | 114000 | 11.4 | 23 | 3.45 | 120000 | 80000 | 2.3
9487692 | 9.5 | CARRIER | HMSR-A-CB | Non-Ducted Indoor Units | 38VMA120RDS5-1 | 38VMA120RDS5-1 |  |  |  | 114000 | 11.4 | 22.8 | 3.45 | 120000 | 80000 | 2.3
9487694 | 9.5 | CARRIER | HMSR-A-CB | Ducted Indoor Units | 38VMA120RDS6-1 | 38VMA120RDS6-1 |  |  |  | 114000 | 11.4 | 23.2 | 3.45 | 120000 | 80000 | 2.3
9487695 | 9.5 | CARRIER | HMSR-A-CB | Mixed Ducted and Non-Ducted Indoor Units | 38VMA120RDS6-1 | 38VMA120RDS6-1 |  |  |  | 114000 | 11.4 | 23 | 3.45 | 120000 | 80000 | 2.3
9487696 | 9.5 | CARRIER | HMSR-A-CB | Non-Ducted Indoor Units | 38VMA120RDS6-1 | 38VMA120RDS6-1 |  |  |  | 114000 | 11.4 | 22.8 | 3.45 | 120000 | 80000 | 2.3
9487731 | 5.75 | CARRIER | HMSR-A-CB | Ducted Indoor Units | 38VMA072RDS5-1 | 38VMA072RDS5-1 |  |  |  | 69000 | 13.2 | 24.2 | 3.85 | 77000 | 54000 | 2.41
9487732 | 5.75 | CARRIER | HMSR-A-CB | Mixed Ducted and Non-Ducted Indoor Units | 38VMA072RDS5-1 | 38VMA072RDS5-1 |  |  |  | 69000 | 13.65 | 24.4 | 4.11 | 77000 | 54000 | 2.56
9487733 | 5.75 | CARRIER | HMSR-A-CB | Non-Ducted Indoor Units | 38VMA072RDS5-1 | 38VMA072RDS5-1 |  |  |  | 69000 | 14.1 | 24.6 | 4.37 | 77000 | 54000 | 2.72
9487735 | 5.75 | CARRIER | HMSR-A-CB | Ducted Indoor Units | 38VMA072RDS6-1 | 38VMA072RDS6-1 |  |  |  | 69000 | 13.2 | 24.2 | 3.85 | 77000 | 54000 | 2.41
9487736 | 5.75 | CARRIER | HMSR-A-CB | Mixed Ducted and Non-Ducted Indoor Units | 38VMA072RDS6-1 | 38VMA072RDS6-1 |  |  |  | 69000 | 13.65 | 24.4 | 4.11 | 77000 | 54000 | 2.56
9487737 | 5.75 | CARRIER | HMSR-A-CB | Non-Ducted Indoor Units | 38VMA072RDS6-1 | 38VMA072RDS6-1 |  |  |  | 69000 | 14.1 | 24.6 | 4.37 | 77000 | 54000 | 2.72
9487738 | 7.67 | CARRIER | HMSR-A-CB | Ducted Indoor Units | 38VMA096RDS5-1 | 38VMA096RDS5-1 |  |  |  | 92000 | 12.4 | 24.3 | 3.63 | 103000 | 72000 | 2.35
9487739 | 7.67 | CARRIER | HMSR-A-CB | Mixed Ducted and Non-Ducted Indoor Units | 38VMA096RDS5-1 | 38VMA096RDS5-1 |  |  |  | 92000 | 12.8 | 24 | 3.72 | 103000 | 72000 | 2.43
9487740 | 7.67 | CARRIER | HMSR-A-CB | Non-Ducted Indoor Units | 38VMA096RDS5-1 | 38VMA096RDS5-1 |  |  |  | 92000 | 13.2 | 23.7 | 3.82 | 103000 | 72000 | 2.52
9487741 | 7.67 | CARRIER | HMSR-A-CB | Ducted Indoor Units | 38VMA096RDS6-1 | 38VMA096RDS6-1 |  |  |  | 92000 | 12.4 | 24.3 | 3.63 | 103000 | 72000 | 2.35
9487743 | 7.67 | CARRIER | HMSR-A-CB | Mixed Ducted and Non-Ducted Indoor Units | 38VMA096RDS6-1 | 38VMA096RDS6-1 |  |  |  | 92000 | 12.8 | 24 | 3.72 | 103000 | 72000 | 2.43
9487744 | 7.67 | CARRIER | HMSR-A-CB | Non-Ducted Indoor Units | 38VMA096RDS6-1 | 38VMA096RDS6-1 |  |  |  | 92000 | 13.2 | 23.7 | 3.82 | 103000 | 72000 | 2.52
9487745 | 9.5 | BRYANT | HMSR-A-CB | Ducted Indoor Units | 38VMA120RDS5-1 | 38VMA120RDS5-1 |  |  |  | 114000 | 11.4 | 23.2 | 3.45 | 120000 | 80000 | 2.3
9487746 | 9.5 | BRYANT | HMSR-A-CB | Mixed Ducted and Non-Ducted Indoor Units | 38VMA120RDS5-1 | 38VMA120RDS5-1 |  |  |  | 114000 | 11.4 | 23 | 3.45 | 120000 | 80000 | 2.3
9487747 | 9.5 | BRYANT | HMSR-A-CB | Non-Ducted Indoor Units | 38VMA120RDS5-1 | 38VMA120RDS5-1 |  |  |  | 114000 | 11.4 | 22.8 | 3.45 | 120000 | 80000 | 2.3
9487748 | 9.5 | BRYANT | HMSR-A-CB | Ducted Indoor Units | 38VMA120RDS6-1 | 38VMA120RDS6-1 |  |  |  | 114000 | 11.4 | 23.2 | 3.45 | 120000 | 80000 | 2.3
9487749 | 9.5 | BRYANT | HMSR-A-CB | Mixed Ducted and Non-Ducted Indoor Units | 38VMA120RDS6-1 | 38VMA120RDS6-1 |  |  |  | 114000 | 11.4 | 23 | 3.45 | 120000 | 80000 | 2.3
9487750 | 9.5 | BRYANT | HMSR-A-CB | Non-Ducted Indoor Units | 38VMA120RDS6-1 | 38VMA120RDS6-1 |  |  |  | 114000 | 11.4 | 22.8 | 3.45 | 120000 | 80000 | 2.3
9487785 | 5.75 | BRYANT | HMSR-A-CB | Ducted Indoor Units | 38VMA072RDS5-1 | 38VMA072RDS5-1 |  |  |  | 69000 | 13.2 | 24.2 | 3.85 | 77000 | 54000 | 2.41
9487787 | 5.75 | BRYANT | HMSR-A-CB | Mixed Ducted and Non-Ducted Indoor Units | 38VMA072RDS5-1 | 38VMA072RDS5-1 |  |  |  | 69000 | 13.65 | 24.4 | 4.11 | 77000 | 54000 | 2.56
9487788 | 5.75 | BRYANT | HMSR-A-CB | Non-Ducted Indoor Units | 38VMA072RDS5-1 | 38VMA072RDS5-1 |  |  |  | 69000 | 14.1 | 24.6 | 4.37 | 77000 | 54000 | 2.72
9487789 | 5.75 | BRYANT | HMSR-A-CB | Ducted Indoor Units | 38VMA072RDS6-1 | 38VMA072RDS6-1 |  |  |  | 69000 | 13.2 | 24.2 | 3.85 | 77000 | 54000 | 2.41
9487790 | 5.75 | BRYANT | HMSR-A-CB | Mixed Ducted and Non-Ducted Indoor Units | 38VMA072RDS6-1 | 38VMA072RDS6-1 |  |  |  | 69000 | 13.65 | 24.4 | 4.11 | 77000 | 54000 | 2.56
9487791 | 5.75 | BRYANT | HMSR-A-CB | Non-Ducted Indoor Units | 38VMA072RDS6-1 | 38VMA072RDS6-1 |  |  |  | 69000 | 14.1 | 24.6 | 4.37 | 77000 | 54000 | 2.72
9487792 | 7.67 | BRYANT | HMSR-A-CB | Ducted Indoor Units | 38VMA096RDS5-1 | 38VMA096RDS5-1 |  |  |  | 92000 | 12.4 | 24.3 | 3.63 | 103000 | 72000 | 2.35
9487793 | 7.67 | BRYANT | HMSR-A-CB | Mixed Ducted and Non-Ducted Indoor Units | 38VMA096RDS5-1 | 38VMA096RDS5-1 |  |  |  | 92000 | 12.8 | 24 | 3.72 | 103000 | 72000 | 2.43
9487795 | 7.67 | BRYANT | HMSR-A-CB | Non-Ducted Indoor Units | 38VMA096RDS5-1 | 38VMA096RDS5-1 |  |  |  | 92000 | 13.2 | 23.7 | 3.82 | 103000 | 72000 | 2.52
9487796 | 7.67 | BRYANT | HMSR-A-CB | Ducted Indoor Units | 38VMA096RDS6-1 | 38VMA096RDS6-1 |  |  |  | 92000 | 12.4 | 24.3 | 3.63 | 103000 | 72000 | 2.35
9487797 | 7.67 | BRYANT | HMSR-A-CB | Mixed Ducted and Non-Ducted Indoor Units | 38VMA096RDS6-1 | 38VMA096RDS6-1 |  |  |  | 92000 | 12.8 | 24 | 3.72 | 103000 | 72000 | 2.43
9487798 | 7.67 | BRYANT | HMSR-A-CB | Non-Ducted Indoor Units | 38VMA096RDS6-1 | 38VMA096RDS6-1 |  |  |  | 92000 | 13.2 | 23.7 | 3.82 | 103000 | 72000 | 2.52
202515497 | 5.75 | LG | HMSV-A-CB | Non-Ducted Indoor Units | ARUN072BTE4 | ARUN072BTE4 |  |  |  | 69000 | 13.4 | 27.5 | 3.8 | 77000 | 51000 | 2.6
207172462 | 5.75 | LG | HMSV-A-CB | Ducted Indoor Units | ARUN072BSS5 | ARUN072BSS5 |  |  |  | 69000 | 11.9 | 21.8 | 3.8 | 77000 | 54000 | 2.6
207172463 | 5.75 | LG | HMSV-A-CB | Non-Ducted Indoor Units | ARUN072BSS5 | ARUN072BSS5 |  |  |  | 69000 | 11.9 | 21.8 | 3.8 | 77000 | 54000 | 2.6
207172466 | 5.75 | LG | HMSV-A-CB | Mixed Ducted and Non-Ducted Indoor Units | ARUN072BSS5 | ARUN072BSS5 |  |  |  | 69000 | 11.9 | 21.8 | 3.8 | 77000 | 54000 | 2.6
202534251 | 7.67 | LG | HMSR-A-CB | Non-Ducted Indoor Units | ARUB096DTE4 | ARUB096DTE4 |  |  |  | 92000 | 13.5 | 32 | 3.98 | 103000 | 67000 | 2.66
202534253 | 7.67 | LG | HMSV-A-CB | Non-Ducted Indoor Units | ARUN096BTE4 | ARUN096BTE4 |  |  |  | 92000 | 13.5 | 32 | 3.98 | 103000 | 67000 | 2.66
202534254 | 7.67 | LG | HMSV-A-CB | Ducted Indoor Units | ARUN096BTE4 | ARUN096BTE4 |  |  |  | 92000 | 12.7 | 25 | 3.73 | 103000 | 67000 | 2.71
202534255 | 7.67 | LG | HMSR-A-CB | Ducted Indoor Units | ARUB096DTE4 | ARUB096DTE4 |  |  |  | 92000 | 12.7 | 25 | 3.73 | 103000 | 67000 | 2.71
202534256 | 7.67 | LG | HMSR-A-CB | Ducted Indoor Units | ARUB096BTE4 | ARUB096BTE4 |  |  |  | 92000 | 12.7 | 25 | 3.73 | 103000 | 67000 | 2.71
202534257 | 7.67 | LG | HMSR-A-CB | Non-Ducted Indoor Units | ARUB096BTE4 | ARUB096BTE4 |  |  |  | 92000 | 13.5 | 32 | 3.98 | 103000 | 67000 | 2.66
203297452 | 9.5 | Mitsubishi Electric | HMSR-A-CB | Ducted Indoor Units | PURY-P120TLMU-A | PURY-P120TLMU-A |  |  |  | 114000 | 12.8 | 19.5 | 3.49 | 129000 | 87000 | 2.26
203297456 | 9.5 | Mitsubishi Electric | HMSR-A-CB | Ducted Indoor Units | PURY-P120YLMU-A | PURY-P120YLMU-A |  |  |  | 114000 | 12.8 | 19.5 | 3.49 | 129000 | 87000 | 2.26
203297553 | 5.75 | Mitsubishi Electric | HMSR-A-CB | Ducted Indoor Units | PURY-P72TKMU-A | PURY-P72TKMU-A |  |  |  | 69000 | 13.9 | 20 | 3.75 | 76000 | 56000 | 2.58
203297554 | 5.75 | Mitsubishi Electric | HMSR-A-CB | Non-Ducted Indoor Units | PURY-P72TKMU-A | PURY-P72TKMU-A |  |  |  | 69000 | 15.5 | 20.9 | 3.66 | 76000 | 56000 | 2.45
203297555 | 5.75 | Mitsubishi Electric | HMSR-A-CB | Non-Ducted Indoor Units | PURY-P72TLMU-A | PURY-P72TLMU-A |  |  |  | 69000 | 13.3 | 25.1 | 3.8 | 76000 | 56000 | 2.26
203297558 | 5.75 | Mitsubishi Electric | HMSR-A-CB | Ducted Indoor Units | PURY-P72YKMU-A | PURY-P72YKMU-A |  |  |  | 69000 | 13.9 | 20 | 3.75 | 76000 | 56000 | 2.58
203297559 | 5.75 | Mitsubishi Electric | HMSR-A-CB | Non-Ducted Indoor Units | PURY-P72YKMU-A | PURY-P72YKMU-A |  |  |  | 69000 | 15.5 | 20.9 | 3.66 | 76000 | 56000 | 2.45
203297560 | 5.75 | Mitsubishi Electric | HMSR-A-CB | Ducted Indoor Units | PURY-P72YLMU-A | PURY-P72YLMU-A |  |  |  | 69000 | 13.5 | 21.9 | 3.59 | 76000 | 56000 | 2.26
203297561 | 5.75 | Mitsubishi Electric | HMSR-A-CB | Non-Ducted Indoor Units | PURY-P72YLMU-A | PURY-P72YLMU-A |  |  |  | 69000 | 13.3 | 25.1 | 3.8 | 76000 | 56000 | 2.26
203297566 | 7.67 | Mitsubishi Electric | HMSR-A-CB | Non-Ducted Indoor Units | PURY-P96TKMU-A | PURY-P96TKMU-A |  |  |  | 92000 | 13.6 | 20.1 | 3.66 | 103000 | 76000 | 2.46
203297567 | 7.67 | Mitsubishi Electric | HMSR-A-CB | Non-Ducted Indoor Units | PURY-P96TLMU-A | PURY-P96TLMU-A |  |  |  | 92000 | 12.7 | 24.5 | 3.55 | 103000 | 71000 | 2.26
203297570 | 7.67 | Mitsubishi Electric | HMSR-A-CB | Non-Ducted Indoor Units | PURY-P96YKMU-A | PURY-P96YKMU-A |  |  |  | 92000 | 13.6 | 20.1 | 3.66 | 103000 | 76000 | 2.46
203297571 | 7.67 | Mitsubishi Electric | HMSR-A-CB | Ducted Indoor Units | PURY-P96YLMU-A | PURY-P96YLMU-A |  |  |  | 92000 | 12 | 23.2 | 3.49 | 103000 | 71000 | 2.25
203297572 | 7.67 | Mitsubishi Electric | HMSR-A-CB | Non-Ducted Indoor Units | PURY-P96YLMU-A | PURY-P96YLMU-A |  |  |  | 92000 | 12.7 | 24.5 | 3.55 | 103000 | 71000 | 2.26
203300875 | 7.67 | Mitsubishi Electric | HMSR-A-CB | Ducted Indoor Units | PURY-P96TKMU-A | PURY-P96TKMU-A |  |  |  | 92000 | 12.2 | 18.9 | 3.6 | 103000 | 76000 | 2.44
203300876 | 7.67 | Mitsubishi Electric | HMSR-A-CB | Ducted Indoor Units | PURY-P96YKMU-A | PURY-P96YKMU-A |  |  |  | 92000 | 12.2 | 18.9 | 3.6 | 103000 | 76000 | 2.44
203300877 | 7.67 | Mitsubishi Electric | HMSR-A-CB | Ducted Indoor Units | PURY-P96TLMU-A | PURY-P96TLMU-A |  |  |  | 92000 | 12 | 23.2 | 3.49 | 103000 | 71000 | 2.25
203300907 | 5.75 | Mitsubishi Electric | HMSR-A-CB | Ducted Indoor Units | PURY-P72TLMU-A | PURY-P72TLMU-A |  |  |  | 69000 | 13.5 | 21.9 | 3.59 | 76000 | 56000 | 2.26
203301894 | 9.5 | Mitsubishi Electric | HMSR-A-CB | Non-Ducted Indoor Units | PURY-P120TKMU-A | PURY-P120TKMU-A |  |  |  | 114000 | 12.2 | 20.3 | 3.57 | 129000 | 92000 | 2.4
203301895 | 9.5 | Mitsubishi Electric | HMSR-A-CB | Non-Ducted Indoor Units | PURY-P120YKMU-A | PURY-P120YKMU-A |  |  |  | 114000 | 12.2 | 20.3 | 3.57 | 129000 | 92000 | 2.4
203301896 | 9.5 | Mitsubishi Electric | HMSR-A-CB | Non-Ducted Indoor Units | PURY-P120TLMU-A | PURY-P120TLMU-A |  |  |  | 114000 | 14.1 | 23.6 | 3.8 | 129000 | 87000 | 2.26
203301897 | 9.5 | Mitsubishi Electric | HMSR-A-CB | Non-Ducted Indoor Units | PURY-P120YLMU-A | PURY-P120YLMU-A |  |  |  | 114000 | 14.1 | 23.6 | 3.8 | 129000 | 87000 | 2.26
203381168 | 9.5 | Mitsubishi Electric | HMSR-A-CB | Mixed Ducted and Non-Ducted Indoor Units | PURY-P120TKMU-A | PURY-P120TKMU-A |  |  |  | 114000 | 11.95 | 19.25 | 3.49 | 129000 | 92000 | 2.34
203381170 | 9.5 | Mitsubishi Electric | HMSR-A-CB | Mixed Ducted and Non-Ducted Indoor Units | PURY-P120TLMU-A | PURY-P120TLMU-A |  |  |  | 114000 | 13.45 | 21.55 | 3.64 | 129000 | 87000 | 2.26
203381172 | 9.5 | Mitsubishi Electric | HMSR-A-CB | Mixed Ducted and Non-Ducted Indoor Units | PURY-P120YKMU-A | PURY-P120YKMU-A |  |  |  | 114000 | 11.95 | 19.25 | 3.49 | 129000 | 92000 | 2.34
203381174 | 9.5 | Mitsubishi Electric | HMSR-A-CB | Mixed Ducted and Non-Ducted Indoor Units | PURY-P120YLMU-A | PURY-P120YLMU-A |  |  |  | 114000 | 13.45 | 21.55 | 3.64 | 129000 | 87000 | 2.26
203381254 | 5.75 | Mitsubishi Electric | HMSR-A-CB | Mixed Ducted and Non-Ducted Indoor Units | PURY-P72TKMU-A | PURY-P72TKMU-A |  |  |  | 69000 | 14.7 | 20.45 | 3.7 | 76000 | 56000 | 2.51
203381256 | 5.75 | Mitsubishi Electric | HMSR-A-CB | Mixed Ducted and Non-Ducted Indoor Units | PURY-P72TLMU-A | PURY-P72TLMU-A |  |  |  | 69000 | 13.4 | 23.5 | 3.69 | 76000 | 56000 | 2.26
203381258 | 5.75 | Mitsubishi Electric | HMSR-A-CB | Mixed Ducted and Non-Ducted Indoor Units | PURY-P72YKMU-A | PURY-P72YKMU-A |  |  |  | 69000 | 14.7 | 20.45 | 3.7 | 76000 | 56000 | 2.51
203381260 | 5.75 | Mitsubishi Electric | HMSR-A-CB | Mixed Ducted and Non-Ducted Indoor Units | PURY-P72YLMU-A | PURY-P72YLMU-A |  |  |  | 69000 | 13.4 | 23.5 | 3.69 | 76000 | 56000 | 2.26
203381263 | 7.67 | Mitsubishi Electric | HMSR-A-CB | Mixed Ducted and Non-Ducted Indoor Units | PURY-P96TKMU-A | PURY-P96TKMU-A |  |  |  | 92000 | 12.9 | 19.5 | 3.63 | 103000 | 76000 | 2.45
203381265 | 7.67 | Mitsubishi Electric | HMSR-A-CB | Mixed Ducted and Non-Ducted Indoor Units | PURY-P96TLMU-A | PURY-P96TLMU-A |  |  |  | 92000 | 12.35 | 23.85 | 3.52 | 103000 | 71000 | 2.25
203381267 | 7.67 | Mitsubishi Electric | HMSR-A-CB | Mixed Ducted and Non-Ducted Indoor Units | PURY-P96YKMU-A | PURY-P96YKMU-A |  |  |  | 92000 | 12.9 | 19.5 | 3.63 | 103000 | 76000 | 2.45
203381269 | 7.67 | Mitsubishi Electric | HMSR-A-CB | Mixed Ducted and Non-Ducted Indoor Units | PURY-P96YLMU-A | PURY-P96YLMU-A |  |  |  | 92000 | 12.35 | 23.85 | 3.52 | 103000 | 71000 | 2.25
9088680 | 7.67 | INNOVAIR | HMSV-A-CB | Mixed Ducted and Non-Ducted Indoor Units | IOV096H3CDC736 | IOV096H3CDC713 |  |  |  | 92000 | 11.9 | 23 | 3.65 | 103000 | 67000 | 2.44
9121934 | 5.75 | MIDEA | HMSV-A-CB | Non-Ducted Indoor Units | MV5-H72DXN1 | MV5-H72DXN1 |  |  |  | 69000 | 14.1 | 22.5 | 4.29 | 77000 | 54000 | 2.8
9121935 | 5.75 | MIDEA | HMSV-A-CB | Ducted Indoor Units | MV5-H72DXN1 | MV5-H72DXN1 |  |  |  | 69000 | 12.8 | 23.6 | 3.85 | 77000 | 54000 | 2.41
9121936 | 5.75 | MIDEA | HMSV-A-CB | Mixed Ducted and Non-Ducted Indoor Units | MV5-H72DXN1 | MV5-H72DXN1 |  |  |  | 69000 | 13.45 | 23.05 | 4.07 | 77000 | 54000 | 2.6
9121937 | 7.67 | MIDEA | HMSV-A-CB | Non-Ducted Indoor Units | MV5-H96DXN1 | MV5-H96DXN1 |  |  |  | 92000 | 13.2 | 23.5 | 3.82 | 103000 | 72000 | 2.52
9121938 | 7.67 | MIDEA | HMSV-A-CB | Ducted Indoor Units | MV5-H96DXN1 | MV5-H96DXN1 |  |  |  | 92000 | 11.8 | 23 | 3.63 | 103000 | 72000 | 2.3
10594255 | 5.75 | MIDEA | HMSR-A-CB | Mixed Ducted and Non-Ducted Indoor Units | MV5-R72DXN1-(A) | MV5-R72DXN1-(A) |  |  |  | 69000 | 12.9 | 23.15 | 3.97 | 77000 | 54000 | 2.53
10594256 | 5.75 | MIDEA | HMSR-A-CB | Mixed Ducted and Non-Ducted Indoor Units | MV5-R72DZN1-(A) | MV5-R72DZN1-(A) |  |  |  | 69000 | 12.9 | 23.15 | 3.97 | 77000 | 54000 | 2.53
202515520 | 5.75 | LG | HMSR-A-CB | Ducted Indoor Units | ARUM072BTE5 | ARUM072BTE5 |  |  |  | 69000 | 13 | 23.6 | 3.48 | 77000 | 51000 | 2.49
202515521 | 5.75 | LG | HMSR-A-CB | Ducted Indoor Units | ARUM072DTE5 | ARUM072DTE5 |  |  |  | 69000 | 13 | 23.6 | 3.48 | 77000 | 51000 | 2.49
202515522 | 5.75 | LG | HMSR-A-CB | Non-Ducted Indoor Units | ARUM072DTE5 | ARUM072DTE5 |  |  |  | 69000 | 13.4 | 28.4 | 3.83 | 77000 | 51000 | 2.66
202515523 | 5.75 | LG | HMSV-A-CB | Ducted Indoor Units | ARUN072BTE4 | ARUN072BTE4 |  |  |  | 69000 | 13 | 23.5 | 3.82 | 77000 | 51000 | 2.7
202516169 | 7.67 | LG | HMSR-A-CB | Ducted Indoor Units | ARUM096BTE5 | ARUM096BTE5 |  |  |  | 92000 | 13.5 | 25.1 | 3.66 | 103000 | 67000 | 2.73
202516171 | 7.67 | LG | HMSR-A-CB | Non-Ducted Indoor Units | ARUM096BTE5 | ARUM096BTE5 |  |  |  | 92000 | 14.4 | 33 | 4.33 | 103000 | 67000 | 2.85
202516172 | 7.67 | LG | HMSV-A-CB | Ducted Indoor Units | ARUN096DTE4 | ARUN096DTE4 |  |  |  | 92000 | 12.7 | 25 | 3.73 | 103000 | 67000 | 2.71
202516173 | 7.67 | LG | HMSV-A-CB | Non-Ducted Indoor Units | ARUN096DTE4 | ARUN096DTE4 |  |  |  | 92000 | 13.5 | 32 | 3.98 | 103000 | 67000 | 2.66
202516175 | 9.5 | LG | HMSR-A-CB | Ducted Indoor Units | ARUM121BTE5 | ARUM121BTE5 |  |  |  | 114000 | 12.5 | 24.6 | 3.46 | 129000 | 84000 | 2.53
202516176 | 9.5 | LG | HMSR-A-CB | Non-Ducted Indoor Units | ARUM121BTE5 | ARUM121BTE5 |  |  |  | 114000 | 13.1 | 29.6 | 3.97 | 129000 | 84000 | 2.74
202516178 | 9.5 | LG | HMSV-A-CB | Ducted Indoor Units | ARUN121DTE4 | ARUN121DTE4 |  |  |  | 114000 | 12.6 | 23 | 3.53 | 129000 | 84000 | 2.57
202516179 | 9.5 | LG | HMSV-A-CB | Non-Ducted Indoor Units | ARUN121DTE4 | ARUN121DTE4 |  |  |  | 114000 | 13.2 | 24.3 | 3.68 | 129000 | 84000 | 2.57
202517456 | 9.5 | LG | HMSR-A-CB | Ducted Indoor Units | ARUB121BTE4 | ARUB121BTE4 |  |  |  | 114000 | 12.6 | 23.5 | 3.53 | 129000 | 84000 | 2.57
202517457 | 9.5 | LG | HMSR-A-CB | Non-Ducted Indoor Units | ARUB121BTE4 | ARUB121BTE4 |  |  |  | 114000 | 13.2 | 24.3 | 3.68 | 129000 | 84000 | 2.57
202517458 | 9.5 | LG | HMSR-A-CB | Ducted Indoor Units | ARUB121DTE4 | ARUB121DTE4 |  |  |  | 114000 | 12.6 | 23.5 | 3.53 | 129000 | 84000 | 2.57
202517459 | 9.5 | LG | HMSR-A-CB | Non-Ducted Indoor Units | ARUB121DTE4 | ARUB121DTE4 |  |  |  | 114000 | 13.2 | 24.3 | 3.68 | 129000 | 84000 | 2.57
202517460 | 9.5 | LG | HMSV-A-CB | Ducted Indoor Units | ARUN121BTE4 | ARUN121BTE4 |  |  |  | 114000 | 12.6 | 23 | 3.53 | 129000 | 84000 | 2.57
202517461 | 9.5 | LG | HMSV-A-CB | Non-Ducted Indoor Units | ARUN121BTE4 | ARUN121BTE4 |  |  |  | 114000 | 13.2 | 24.3 | 3.68 | 129000 | 84000 | 2.57
202524541 | 7.67 | LG | HMSR-A-CB | Non-Ducted Indoor Units | ARUM096DTE5 | ARUM096DTE5 |  |  |  | 92000 | 14.4 | 33 | 4.33 | 103000 | 67000 | 2.85
202524542 | 7.67 | LG | HMSR-A-CB | Ducted Indoor Units | ARUM096DTE5 | ARUM096DTE5 |  |  |  | 92000 | 13.5 | 25.1 | 3.66 | 103000 | 67000 | 2.73
202524543 | 9.5 | LG | HMSR-A-CB | Non-Ducted Indoor Units | ARUM121DTE5 | ARUM121DTE5 |  |  |  | 114000 | 13.1 | 29.6 | 3.97 | 129000 | 84000 | 2.74
202524544 | 9.5 | LG | HMSR-A-CB | Ducted Indoor Units | ARUM121DTE5 | ARUM121DTE5 |  |  |  | 114000 | 12.5 | 24.6 | 3.46 | 129000 | 84000 | 2.53
201760441 | 5.75 | LENNOX | HMSR-A-CB | Ducted Indoor Units | VRA072H4M-*G | VRA072H4M-*G |  |  |  | 69000 | 12 | 22.7 | 3.69 | 77000 | 54000 | 2.41
201760442 | 5.75 | LENNOX | HMSR-A-CB | Non-Ducted Indoor Units | VRA072H4M-*G | VRA072H4M-*G |  |  |  | 69000 | 13.8 | 23.6 | 4.25 | 77000 | 54000 | 2.65
201760443 | 5.75 | LENNOX | HMSV-A-CB | Ducted Indoor Units | VPA072H4M-*G | VPA072H4M-*G |  |  |  | 69000 | 12 | 22.7 | 3.69 | 77000 | 54000 | 2.41
201760445 | 5.75 | LENNOX | HMSV-A-CB | Non-Ducted Indoor Units | VPA072H4M-*G | VPA072H4M-*G |  |  |  | 69000 | 13.8 | 23.6 | 4.25 | 77000 | 54000 | 2.65
201760446 | 5.75 | LENNOX | HMSR-A-CB | Ducted Indoor Units | VRA072H4M-*Y | VRA072H4M-*Y |  |  |  | 69000 | 12 | 22.7 | 3.69 | 77000 | 54000 | 2.41
201760447 | 5.75 | LENNOX | HMSR-A-CB | Non-Ducted Indoor Units | VRA072H4M-*Y | VRA072H4M-*Y |  |  |  | 69000 | 13.8 | 23.6 | 4.25 | 77000 | 54000 | 2.65
201760449 | 5.75 | LENNOX | HMSV-A-CB | Ducted Indoor Units | VPA072H4M-*Y | VPA072H4M-*Y |  |  |  | 69000 | 12 | 22.7 | 3.69 | 77000 | 54000 | 2.41
201760450 | 5.75 | LENNOX | HMSV-A-CB | Non-Ducted Indoor Units | VPA072H4M-*Y | VPA072H4M-*Y |  |  |  | 69000 | 13.8 | 23.6 | 4.25 | 77000 | 54000 | 2.65
201830205 | 7.67 | MIDEA | HMSR-A-CB | Non-Ducted Indoor Units | MV5-R96DXN1-(A)* | MV5-R96DXN1-(A) |  |  |  | 92000 | 12.4 | 23.5 | 3.8 | 103000 | 72000 | 2.46
201830208 | 7.67 | MIDEA | HMSR-A-CB | Ducted Indoor Units | MV5-R96DXN1-(A)* | MV5-R96DXN1-(A) |  |  |  | 92000 | 11.7 | 22.5 | 3.57 | 103000 | 72000 | 2.3
201830209 | 9.58 | MIDEA | HMSR-A-CB | Non-Ducted Indoor Units | MV5-R120DXN1-(A)* | MV5-R120DXN1-(A) |  |  |  | 115000 | 11.4 | 23.2 | 3.52 | 120000 | 80000 | 2.25
201830213 | 7.67 | MIDEA | HMSR-A-CB | Non-Ducted Indoor Units | MV5-R96DZN1-(A)* | MV5-R96DZN1-(A) |  |  |  | 92000 | 12.4 | 23.5 | 3.8 | 103000 | 72000 | 2.46
201830214 | 7.67 | MIDEA | HMSR-A-CB | Ducted Indoor Units | MV5-R96DZN1-(A)* | MV5-R96DZN1-(A) |  |  |  | 92000 | 11.7 | 22.5 | 3.57 | 103000 | 72000 | 2.3
201830215 | 9.58 | MIDEA | HMSR-A-CB | Non-Ducted Indoor Units | MV5-R120DZN1-(A)* | MV5-R120DZN1-(A) |  |  |  | 115000 | 11.4 | 23.2 | 3.52 | 120000 | 80000 | 2.25
201847169 | 5.75 | LENNOX | HMSR-A-CB | Non-Ducted Indoor Units | VRA072H4M-2Y | VRA072H4M-2Y |  |  |  | 69000 | 13.8 | 23.6 | 4.25 | 77000 | 54000 | 2.65
201847170 | 5.75 | LENNOX | HMSR-A-CB | Ducted Indoor Units | VRA072H4M-2Y | VRA072H4M-2Y |  |  |  | 69000 | 12 | 22.7 | 3.69 | 77000 | 54000 | 2.41
201847171 | 5.75 | LENNOX | HMSR-A-CB | Non-Ducted Indoor Units | VRA072H4M-2G | VRA072H4M-2G |  |  |  | 69000 | 13.8 | 23.6 | 4.25 | 77000 | 54000 | 2.65
201847172 | 5.75 | LENNOX | HMSR-A-CB | Ducted Indoor Units | VRA072H4M-2G | VRA072H4M-2G |  |  |  | 69000 | 12 | 22.7 | 3.69 | 77000 | 54000 | 2.41
201847173 | 7.67 | LENNOX | HMSR-A-CB | Non-Ducted Indoor Units | VRA096H4M-2Y | VRA096H4M-2Y |  |  |  | 92000 | 12.4 | 23.5 | 3.8 | 103000 | 72000 | 2.46
201847174 | 7.67 | LENNOX | HMSR-A-CB | Ducted Indoor Units | VRA096H4M-2Y | VRA096H4M-2Y |  |  |  | 92000 | 11.7 | 22.5 | 3.57 | 103000 | 72000 | 2.3
201847175 | 7.67 | LENNOX | HMSR-A-CB | Non-Ducted Indoor Units | VRA096H4M-2G | VRA096H4M-2G |  |  |  | 92000 | 12.4 | 23.5 | 3.8 | 103000 | 72000 | 2.46
201847176 | 7.67 | LENNOX | HMSR-A-CB | Ducted Indoor Units | VRA096H4M-2G | VRA096H4M-2G |  |  |  | 92000 | 11.7 | 22.5 | 3.57 | 103000 | 72000 | 2.3
201847177 | 9.58 | LENNOX | HMSR-A-CB | Non-Ducted Indoor Units | VRA120H4M-2Y | VRA120H4M-2Y |  |  |  | 115000 | 11.4 | 23.2 | 3.52 | 120000 | 80000 | 2.25
201847179 | 9.58 | LENNOX | HMSR-A-CB | Non-Ducted Indoor Units | VRA120H4M-2G | VRA120H4M-2G |  |  |  | 115000 | 11.4 | 23.2 | 3.52 | 120000 | 80000 | 2.25
201864458 | 5.75 | TRANE | HMSR-A-CB | Non-Ducted Indoor Units | 4TVR0072C6000AA | 4TVR0072C6000AA |  |  |  | 69000 | 13.8 | 23.6 | 4.25 | 77000 | 54000 | 2.65
201864459 | 5.75 | TRANE | HMSR-A-CB | Ducted Indoor Units | 4TVR0072C6000AA | 4TVR0072C6000AA |  |  |  | 69000 | 12 | 22.7 | 3.69 | 77000 | 54000 | 2.41
201864460 | 7.67 | TRANE | HMSR-A-CB | Non-Ducted Indoor Units | 4TVR0096C6000AA* | 4TVR0096C6000AA |  |  |  | 92000 | 12.4 | 23.5 | 3.8 | 103000 | 72000 | 2.46
201864461 | 7.67 | TRANE | HMSR-A-CB | Ducted Indoor Units | 4TVR0096C6000AA* | 4TVR0096C6000AA |  |  |  | 92000 | 11.7 | 22.5 | 3.57 | 103000 | 72000 | 2.3
201864462 | 9.58 | TRANE | HMSR-A-CB | Non-Ducted Indoor Units | 4TVR0115C6000AA* | 4TVR0115C6000AA |  |  |  | 115000 | 11.4 | 23.2 | 3.52 | 120000 | 80000 | 2.25
201864466 | 5.75 | TRANE | HMSR-A-CB | Non-Ducted Indoor Units | 4TVR0072C4000AA | 4TVR0072C4000AA |  |  |  | 69000 | 13.8 | 23.6 | 4.25 | 77000 | 54000 | 2.65
201864467 | 5.75 | TRANE | HMSR-A-CB | Ducted Indoor Units | 4TVR0072C4000AA | 4TVR0072C4000AA |  |  |  | 69000 | 12 | 22.7 | 3.69 | 77000 | 54000 | 2.41
201864468 | 7.67 | TRANE | HMSR-A-CB | Non-Ducted Indoor Units | 4TVR0096C4000AA* | 4TVR0096C4000AA |  |  |  | 92000 | 12.4 | 23.5 | 3.8 | 103000 | 72000 | 2.46
201864469 | 7.67 | TRANE | HMSR-A-CB | Ducted Indoor Units | 4TVR0096C4000AA* | 4TVR0096C4000AA |  |  |  | 92000 | 11.7 | 22.5 | 3.57 | 103000 | 72000 | 2.3
201864470 | 9.58 | TRANE | HMSR-A-CB | Non-Ducted Indoor Units | 4TVR0115C4000AA* | 4TVR0115C4000AA |  |  |  | 115000 | 11.4 | 23.2 | 3.52 | 120000 | 80000 | 2.25
201874025 | 9.5 | Mitsubishi Electric | HMSV-A-CB | Ducted Indoor Units | PUHY-P120TKMU-A | PUHY-P120TKMU-A |  |  |  | 114000 | 12.5 | 19.1 | 3.66 | 129000 | 92000 | 2.51
201874026 | 9.5 | Mitsubishi Electric | HMSV-A-CB | Ducted Indoor Units | PUHY-P120TLMU-A | PUHY-P120TLMU-A |  |  |  | 114000 | 13.2 | 21.9 | 3.71 | 129000 | 92000 | 2.38
201874027 | 9.5 | Mitsubishi Electric | HMSV-A-CB | Ducted Indoor Units | PUHY-P120YKMU-A | PUHY-P120YKMU-A |  |  |  | 114000 | 12.5 | 19.1 | 3.66 | 129000 | 92000 | 2.51
201874028 | 9.5 | Mitsubishi Electric | HMSV-A-CB | Ducted Indoor Units | PUHY-P120YLMU-A | PUHY-P120YLMU-A |  |  |  | 114000 | 13.2 | 21.9 | 3.71 | 129000 | 92000 | 2.38
201874035 | 5.75 | Mitsubishi Electric | HMSV-A-CB | Ducted Indoor Units | PUHY-P72TKMU-A | PUHY-P72TKMU-A |  |  |  | 69000 | 13 | 19.8 | 3.83 | 76000 | 56000 | 2.59
201874036 | 5.75 | Mitsubishi Electric | HMSV-A-CB | Ducted Indoor Units | PUHY-P72TLMU-A | PUHY-P72TLMU-A |  |  |  | 69000 | 13.7 | 23.1 | 3.84 | 76000 | 56000 | 2.46
201874037 | 5.75 | Mitsubishi Electric | HMSV-A-CB | Ducted Indoor Units | PUHY-P72YKMU-A | PUHY-P72YKMU-A |  |  |  | 69000 | 13 | 19.8 | 3.83 | 76000 | 56000 | 2.59
201874038 | 5.75 | Mitsubishi Electric | HMSV-A-CB | Ducted Indoor Units | PUHY-P72YLMU-A | PUHY-P72YLMU-A |  |  |  | 69000 | 13.7 | 23.1 | 3.84 | 76000 | 56000 | 2.46
201874039 | 7.67 | Mitsubishi Electric | HMSV-A-CB | Ducted Indoor Units | PUHY-P96TKMU-A | PUHY-P96TKMU-A |  |  |  | 92000 | 12.6 | 19.7 | 3.95 | 103000 | 76000 | 2.71
201874040 | 7.67 | Mitsubishi Electric | HMSV-A-CB | Ducted Indoor Units | PUHY-P96TLMU-A | PUHY-P96TLMU-A |  |  |  | 92000 | 13.1 | 23.1 | 3.79 | 103000 | 76000 | 2.57
201874041 | 7.67 | Mitsubishi Electric | HMSV-A-CB | Ducted Indoor Units | PUHY-P96YKMU-A | PUHY-P96YKMU-A |  |  |  | 92000 | 12.6 | 19.7 | 3.95 | 103000 | 76000 | 2.71
201874042 | 7.67 | Mitsubishi Electric | HMSV-A-CB | Ducted Indoor Units | PUHY-P96YLMU-A | PUHY-P96YLMU-A |  |  |  | 92000 | 13.1 | 23.1 | 3.79 | 103000 | 76000 | 2.57
202583514 | 5.75 | FUJITSU | HMSV-A-CB | Ducted Indoor Units | AOU72RLAVL | AOU72RLAVL |  |  |  | 69000 | 11.9 | 21.5 | 4.01 | 77000 | 56000 | 2.64
202583515 | 7.67 | FUJITSU | HMSV-A-CB | Ducted Indoor Units | AOU96RLAVL | AOU96RLAVL |  |  |  | 92000 | 11.6 | 21.1 | 3.66 | 103000 | 73000 | 2.47
202583516 | 9.5 | FUJITSU | HMSV-A-CB | Ducted Indoor Units | AOU120RLAVL | AOU120RLAVL |  |  |  | 114000 | 11.6 | 20.9 | 3.64 | 129000 | 87000 | 2.35
205281456 | 5.75 | LG | HMSR-A-CB | Ducted Indoor Units | ARUM072BTE5 | ARUM072BTE5 |  |  |  | 69000 | 13 | 23.6 | 3.48 | 77000 | 51000 | 2.49
205281458 | 5.75 | LG | HMSR-A-CB | Ducted Indoor Units | ARUM072DTE5 | ARUM072DTE5 |  |  |  | 69000 | 13 | 23.6 | 3.48 | 77000 | 51000 | 2.49
205281459 | 7.67 | LG | HMSR-A-CB | Ducted Indoor Units | ARUM096BTE5 | ARUM096BTE5 |  |  |  | 92000 | 13.5 | 25.1 | 3.66 | 103000 | 67000 | 2.73
205281461 | 7.67 | LG | HMSR-A-CB | Ducted Indoor Units | ARUM096DTE5 | ARUM096DTE5 |  |  |  | 92000 | 13.5 | 25.1 | 3.66 | 103000 | 67000 | 2.73
205281462 | 9.5 | LG | HMSR-A-CB | Ducted Indoor Units | ARUM121BTE5 | ARUM121BTE5 |  |  |  | 114000 | 12.5 | 24.6 | 3.46 | 129000 | 84000 | 2.53
205281464 | 9.5 | LG | HMSR-A-CB | Ducted Indoor Units | ARUM121DTE5 | ARUM121DTE5 |  |  |  | 114000 | 12.5 | 24.6 | 3.46 | 129000 | 84000 | 2.53
206453538 | 5.75 | LG | HMSR-A-CB | Mixed Ducted and Non-Ducted Indoor Units | ARUM072BTE5 | ARUM072BTE5 |  |  |  | 69000 | 13.2 | 26 | 3.65 | 77000 | 51000 | 2.57
206453539 | 5.75 | LG | HMSR-A-CB | Mixed Ducted and Non-Ducted Indoor Units | ARUM072DTE5 | ARUM072DTE5 |  |  |  | 69000 | 13.2 | 26 | 3.65 | 77000 | 51000 | 2.57
206453540 | 7.67 | LG | HMSR-A-CB | Mixed Ducted and Non-Ducted Indoor Units | ARUM096BTE5 | ARUM096BTE5 |  |  |  | 92000 | 13.95 | 29.05 | 3.99 | 103000 | 67000 | 2.79
210720743 | 5.75 | LG | HMSV-A-CB | Non-Ducted Indoor Units | ARUN072BSS5 | ARUN072BSS5 |  |  |  | 69000 | 11.9 | 21.8 | 3.8 | 77000 | 54000 | 2.6
210845528 | 5.75 | LG | HMSV-A-CB | Ducted Indoor Units | ARUN072BSS5 | ARUN072BSS5 |  |  |  | 69000 | 11.9 | 21.8 | 3.8 | 77000 | 54000 | 2.6
210845822 | 5.75 | LG | HMSV-A-CB | Mixed Ducted and Non-Ducted Indoor Units | ARUN072BSS5 | ARUN072BSS5 |  |  |  | 69000 | 11.9 | 21.8 | 3.8 | 77000 | 54000 | 2.6
214814790 | 5.75 | SAMSUNG | HMSR-A-CB | Ducted Indoor Units | AM072DXVGQR | AM072DXVGQR |  |  |  | 69000 | 11.5 | 23 | 3.8 | 77000 | 51000 | 2.55
214814791 | 7.67 | SAMSUNG | HMSR-A-CB | Ducted Indoor Units | AM096DXVGQR | AM096DXVGQR |  |  |  | 92000 | 12.4 | 24.1 | 3.83 | 103000 | 67000 | 2.73
214814792 | 9.5 | SAMSUNG | HMSR-A-CB | Ducted Indoor Units | AM120DXVGQR | AM120DXVGQR |  |  |  | 114000 | 12 | 22.6 | 3.8 | 129000 | 84000 | 2.8
214814799 | 9.5 | SAMSUNG | HMSR-A-CB | Non-Ducted Indoor Units | AM120DXVGQR | AM120DXVGQR |  |  |  | 114000 | 11.8 | 25.3 | 3.85 | 129000 | 84000 | 2.81
206453542 | 7.67 | LG | HMSR-A-CB | Mixed Ducted and Non-Ducted Indoor Units | ARUM096DTE5 | ARUM096DTE5 |  |  |  | 92000 | 13.95 | 29.05 | 3.99 | 103000 | 67000 | 2.79
206453543 | 9.5 | LG | HMSR-A-CB | Mixed Ducted and Non-Ducted Indoor Units | ARUM121BTE5 | ARUM121BTE5 |  |  |  | 114000 | 12.8 | 27.1 | 3.71 | 129000 | 84000 | 2.63
206453545 | 9.5 | LG | HMSR-A-CB | Mixed Ducted and Non-Ducted Indoor Units | ARUM121DTE5 | ARUM121DTE5 |  |  |  | 114000 | 12.8 | 27.1 | 3.71 | 129000 | 84000 | 2.63
10103108 | 5.75 | DAIKIN | HMSR-A-CB | Non-Ducted Indoor Units | REYQ72TAYC* | REYQ72TAYC* |  |  |  | 69000 | 15.8 | 24 | 4.3 | 77000 | 58000 | 2.5
10103109 | 7.67 | DAIKIN | HMSR-A-CB | Non-Ducted Indoor Units | REYQ96TAYC* | REYQ96TAYC* |  |  |  | 92000 | 14.6 | 25.1 | 4.23 | 103000 | 72000 | 2.63
10103110 | 9.5 | DAIKIN | HMSR-A-CB | Non-Ducted Indoor Units | REYQ120TAYC* | REYQ120TAYC* |  |  |  | 114000 | 13.1 | 23.4 | 3.81 | 129000 | 88000 | 2.54
10103135 | 5.75 | DAIKIN | HMSR-A-CB | Ducted Indoor Units | REYQ72TAYC* | REYQ72TAYC* |  |  |  | 69000 | 13.8 | 20.8 | 3.68 | 77000 | 58000 | 2.25
10103136 | 7.67 | DAIKIN | HMSR-A-CB | Ducted Indoor Units | REYQ96TAYC* | REYQ96TAYC* |  |  |  | 92000 | 12.3 | 19.3 | 3.56 | 103000 | 72000 | 2.31
10103137 | 9.5 | DAIKIN | HMSR-A-CB | Ducted Indoor Units | REYQ120TAYC* | REYQ120TAYC* |  |  |  | 114000 | 12 | 19.6 | 3.48 | 129000 | 88000 | 2.28
10103149 | 5.75 | DAIKIN | HMSR-A-CB | Mixed Ducted and Non-Ducted Indoor Units | REYQ72TAYC* | REYQ72TAYC* |  |  |  | 69000 | 14.8 | 22.4 | 3.99 | 77000 | 58000 | 2.37
10103150 | 7.67 | DAIKIN | HMSR-A-CB | Mixed Ducted and Non-Ducted Indoor Units | REYQ96TAYC* | REYQ96TAYC* |  |  |  | 92000 | 13.45 | 22.2 | 3.89 | 103000 | 72000 | 2.47
10103151 | 9.5 | DAIKIN | HMSR-A-CB | Mixed Ducted and Non-Ducted Indoor Units | REYQ120TAYC* | REYQ120TAYC* |  |  |  | 114000 | 12.55 | 21.5 | 3.64 | 129000 | 88000 | 2.41
10206676 | 5.75 | JOHNSON CONTROLS | HMSV-A-CB | Non-Ducted Indoor Units | TVAHP072B32S | TVAHP072B32S |  |  |  | 69000 | 14.9 | 26.5 | 4.25 | 77000 | 56000 | 2.6
10206677 | 7.67 | JOHNSON CONTROLS | HMSV-A-CB | Non-Ducted Indoor Units | TVAHP096B32S | TVAHP096B32S |  |  |  | 92000 | 12.4 | 23.9 | 3.77 | 103000 | 76000 | 2.4
10206678 | 9.58 | JOHNSON CONTROLS | HMSV-A-CB | Non-Ducted Indoor Units | TVAHP120B32S | TVAHP120B32S |  |  |  | 115000 | 12.7 | 24.4 | 3.84 | 129000 | 92000 | 2.37
10206690 | 5.75 | HITACHI | HMSV-A-CB | Non-Ducted Indoor Units | HVAHP072B32S | HVAHP072B32S |  |  |  | 69000 | 14.9 | 26.5 | 4.25 | 77000 | 56000 | 2.6
10206691 | 7.67 | HITACHI | HMSV-A-CB | Non-Ducted Indoor Units | HVAHP096B32S | HVAHP096B32S |  |  |  | 92000 | 12.4 | 23.9 | 3.77 | 103000 | 76000 | 2.4
10206692 | 9.58 | HITACHI | HMSV-A-CB | Non-Ducted Indoor Units | HVAHP120B32S | HVAHP120B32S |  |  |  | 115000 | 12.7 | 24.4 | 3.84 | 129000 | 92000 | 2.37
10206704 | 5.75 | YORK | HMSV-A-CB | Non-Ducted Indoor Units | YVAHP072B32S | YVAHP072B32S |  |  |  | 69000 | 14.9 | 26.5 | 4.25 | 77000 | 56000 | 2.6
10206705 | 7.67 | YORK | HMSV-A-CB | Non-Ducted Indoor Units | YVAHP096B32S | YVAHP096B32S |  |  |  | 92000 | 12.4 | 23.9 | 3.77 | 103000 | 76000 | 2.4
10206706 | 9.58 | YORK | HMSV-A-CB | Non-Ducted Indoor Units | YVAHP120B32S | YVAHP120B32S |  |  |  | 115000 | 12.7 | 24.4 | 3.84 | 129000 | 92000 | 2.37
10206718 | 5.75 | JOHNSON CONTROLS | HMSV-A-CB | Non-Ducted Indoor Units | TVAHP072B42S | TVAHP072B42S |  |  |  | 69000 | 14.9 | 26.5 | 4.25 | 77000 | 56000 | 2.6
10206719 | 7.67 | JOHNSON CONTROLS | HMSV-A-CB | Non-Ducted Indoor Units | TVAHP096B42S | TVAHP096B42S |  |  |  | 92000 | 12.4 | 23.9 | 3.77 | 103000 | 76000 | 2.4
10206720 | 9.58 | JOHNSON CONTROLS | HMSV-A-CB | Non-Ducted Indoor Units | TVAHP120B42S | TVAHP120B42S |  |  |  | 115000 | 12.7 | 24.4 | 3.84 | 129000 | 92000 | 2.37
10206732 | 5.75 | HITACHI | HMSV-A-CB | Non-Ducted Indoor Units | HVAHP072B42S | HVAHP072B42S |  |  |  | 69000 | 14.9 | 26.5 | 4.25 | 77000 | 56000 | 2.6
10206733 | 7.67 | HITACHI | HMSV-A-CB | Non-Ducted Indoor Units | HVAHP096B42S | HVAHP096B42S |  |  |  | 92000 | 12.4 | 23.9 | 3.77 | 103000 | 76000 | 2.4
10206734 | 9.58 | HITACHI | HMSV-A-CB | Non-Ducted Indoor Units | HVAHP120B42S | HVAHP120B42S |  |  |  | 115000 | 12.7 | 24.4 | 3.84 | 129000 | 92000 | 2.37
10206746 | 5.75 | YORK | HMSV-A-CB | Non-Ducted Indoor Units | YVAHP072B42S | YVAHP072B42S |  |  |  | 69000 | 14.9 | 26.5 | 4.25 | 77000 | 56000 | 2.6
10206747 | 7.67 | YORK | HMSV-A-CB | Non-Ducted Indoor Units | YVAHP096B42S | YVAHP096B42S |  |  |  | 92000 | 12.4 | 23.9 | 3.77 | 103000 | 76000 | 2.4
10206748 | 9.58 | YORK | HMSV-A-CB | Non-Ducted Indoor Units | YVAHP120B42S | YVAHP120B42S |  |  |  | 115000 | 12.7 | 24.4 | 3.84 | 129000 | 92000 | 2.37
10206760 | 5.75 | JOHNSON CONTROLS | HMSV-A-CB | Ducted Indoor Units | TVAHP072B32S | TVAHP072B32S |  |  |  | 69000 | 12.2 | 21.1 | 3.54 | 77000 | 56000 | 2.38
10206761 | 7.67 | JOHNSON CONTROLS | HMSV-A-CB | Ducted Indoor Units | TVAHP096B32S | TVAHP096B32S |  |  |  | 92000 | 12.4 | 22.1 | 3.65 | 103000 | 76000 | 2.36
10206762 | 9.58 | JOHNSON CONTROLS | HMSV-A-CB | Ducted Indoor Units | TVAHP120B32S | TVAHP120B32S |  |  |  | 115000 | 12.2 | 21.7 | 3.55 | 129000 | 92000 | 2.3
10206774 | 5.75 | HITACHI | HMSV-A-CB | Ducted Indoor Units | HVAHP072B32S | HVAHP072B32S |  |  |  | 69000 | 12.2 | 21.1 | 3.54 | 77000 | 56000 | 2.38
10206775 | 7.67 | HITACHI | HMSV-A-CB | Ducted Indoor Units | HVAHP096B32S | HVAHP096B32S |  |  |  | 92000 | 12.4 | 22.1 | 3.65 | 103000 | 76000 | 2.36
10206776 | 9.58 | HITACHI | HMSV-A-CB | Ducted Indoor Units | HVAHP120B32S | HVAHP120B32S |  |  |  | 115000 | 12.2 | 21.7 | 3.55 | 129000 | 92000 | 2.3
10206788 | 5.75 | YORK | HMSV-A-CB | Ducted Indoor Units | YVAHP072B32S | YVAHP072B32S |  |  |  | 69000 | 12.2 | 21.1 | 3.54 | 77000 | 56000 | 2.38
10206789 | 7.67 | YORK | HMSV-A-CB | Ducted Indoor Units | YVAHP096B32S | YVAHP096B32S |  |  |  | 92000 | 12.4 | 22.1 | 3.65 | 103000 | 76000 | 2.36
10206790 | 9.58 | YORK | HMSV-A-CB | Ducted Indoor Units | YVAHP120B32S | YVAHP120B32S |  |  |  | 115000 | 12.2 | 21.7 | 3.55 | 129000 | 92000 | 2.3
10206802 | 5.75 | JOHNSON CONTROLS | HMSV-A-CB | Ducted Indoor Units | TVAHP072B42S | TVAHP072B42S |  |  |  | 69000 | 12.2 | 21.1 | 3.54 | 77000 | 56000 | 2.38
10206803 | 7.67 | JOHNSON CONTROLS | HMSV-A-CB | Ducted Indoor Units | TVAHP096B42S | TVAHP096B42S |  |  |  | 92000 | 12.4 | 22.1 | 3.65 | 103000 | 76000 | 2.36
10206804 | 9.58 | JOHNSON CONTROLS | HMSV-A-CB | Ducted Indoor Units | TVAHP120B42S | TVAHP120B42S |  |  |  | 115000 | 12.2 | 21.7 | 3.55 | 129000 | 92000 | 2.3
10206816 | 5.75 | HITACHI | HMSV-A-CB | Ducted Indoor Units | HVAHP072B42S | HVAHP072B42S |  |  |  | 69000 | 12.2 | 21.1 | 3.54 | 77000 | 56000 | 2.38
10206817 | 7.67 | HITACHI | HMSV-A-CB | Ducted Indoor Units | HVAHP096B42S | HVAHP096B42S |  |  |  | 92000 | 12.4 | 22.1 | 3.65 | 103000 | 76000 | 2.36
10206818 | 9.58 | HITACHI | HMSV-A-CB | Ducted Indoor Units | HVAHP120B42S | HVAHP120B42S |  |  |  | 115000 | 12.2 | 21.7 | 3.55 | 129000 | 92000 | 2.3
10206830 | 5.75 | YORK | HMSV-A-CB | Ducted Indoor Units | YVAHP072B42S | YVAHP072B42S |  |  |  | 69000 | 12.2 | 21.1 | 3.54 | 77000 | 56000 | 2.38
10206831 | 7.67 | YORK | HMSV-A-CB | Ducted Indoor Units | YVAHP096B42S | YVAHP096B42S |  |  |  | 92000 | 12.4 | 22.1 | 3.65 | 103000 | 76000 | 2.36
10206832 | 9.58 | YORK | HMSV-A-CB | Ducted Indoor Units | YVAHP120B42S | YVAHP120B42S |  |  |  | 115000 | 12.2 | 21.7 | 3.55 | 129000 | 92000 | 2.3
10207510 | 5.75 | JOHNSON CONTROLS | HMSV-A-CB | Mixed Ducted and Non-Ducted Indoor Units | TVAHP072B32S | TVAHP072B32S |  |  |  | 69000 | 13.55 | 23.8 | 3.89 | 77000 | 56000 | 2.49
10207511 | 7.67 | JOHNSON CONTROLS | HMSV-A-CB | Mixed Ducted and Non-Ducted Indoor Units | TVAHP096B32S | TVAHP096B32S |  |  |  | 92000 | 12.4 | 23 | 3.71 | 103000 | 76000 | 2.38
10207512 | 9.58 | JOHNSON CONTROLS | HMSV-A-CB | Mixed Ducted and Non-Ducted Indoor Units | TVAHP120B32S | TVAHP120B32S |  |  |  | 115000 | 12.45 | 23.05 | 3.69 | 129000 | 92000 | 2.33
10207524 | 5.75 | HITACHI | HMSV-A-CB | Mixed Ducted and Non-Ducted Indoor Units | HVAHP072B32S | HVAHP072B32S |  |  |  | 69000 | 13.55 | 23.8 | 3.89 | 77000 | 56000 | 2.49
10207525 | 7.67 | HITACHI | HMSV-A-CB | Mixed Ducted and Non-Ducted Indoor Units | HVAHP096B32S | HVAHP096B32S |  |  |  | 92000 | 12.4 | 23 | 3.71 | 103000 | 76000 | 2.38
10207526 | 9.58 | HITACHI | HMSV-A-CB | Mixed Ducted and Non-Ducted Indoor Units | HVAHP120B32S | HVAHP120B32S |  |  |  | 115000 | 12.45 | 23.05 | 3.69 | 129000 | 92000 | 2.33
10207538 | 5.75 | YORK | HMSV-A-CB | Mixed Ducted and Non-Ducted Indoor Units | YVAHP072B32S | YVAHP072B32S |  |  |  | 69000 | 13.55 | 23.8 | 3.89 | 77000 | 56000 | 2.49
10207539 | 7.67 | YORK | HMSV-A-CB | Mixed Ducted and Non-Ducted Indoor Units | YVAHP096B32S | YVAHP096B32S |  |  |  | 92000 | 12.4 | 23 | 3.71 | 103000 | 76000 | 2.38
10207540 | 9.58 | YORK | HMSV-A-CB | Mixed Ducted and Non-Ducted Indoor Units | YVAHP120B32S | YVAHP120B32S |  |  |  | 115000 | 12.45 | 23.05 | 3.69 | 129000 | 92000 | 2.33
10207552 | 5.75 | JOHNSON CONTROLS | HMSV-A-CB | Mixed Ducted and Non-Ducted Indoor Units | TVAHP072B42S | TVAHP072B42S |  |  |  | 69000 | 13.55 | 23.8 | 3.89 | 77000 | 56000 | 2.49
10207553 | 7.67 | JOHNSON CONTROLS | HMSV-A-CB | Mixed Ducted and Non-Ducted Indoor Units | TVAHP096B42S | TVAHP096B42S |  |  |  | 92000 | 12.4 | 23 | 3.71 | 103000 | 76000 | 2.38
10207554 | 9.58 | JOHNSON CONTROLS | HMSV-A-CB | Mixed Ducted and Non-Ducted Indoor Units | TVAHP120B42S | TVAHP120B42S |  |  |  | 115000 | 12.45 | 23.05 | 3.69 | 129000 | 92000 | 2.33
10207566 | 5.75 | HITACHI | HMSV-A-CB | Mixed Ducted and Non-Ducted Indoor Units | HVAHP072B42S | HVAHP072B42S |  |  |  | 69000 | 13.55 | 23.8 | 3.89 | 77000 | 56000 | 2.49
10207567 | 7.67 | HITACHI | HMSV-A-CB | Mixed Ducted and Non-Ducted Indoor Units | HVAHP096B42S | HVAHP096B42S |  |  |  | 92000 | 12.4 | 23 | 3.71 | 103000 | 76000 | 2.38
10207568 | 9.58 | HITACHI | HMSV-A-CB | Mixed Ducted and Non-Ducted Indoor Units | HVAHP120B42S | HVAHP120B42S |  |  |  | 115000 | 12.45 | 23.05 | 3.69 | 129000 | 92000 | 2.33
10207580 | 5.75 | YORK | HMSV-A-CB | Mixed Ducted and Non-Ducted Indoor Units | YVAHP072B42S | YVAHP072B42S |  |  |  | 69000 | 13.55 | 23.8 | 3.89 | 77000 | 56000 | 2.49
10207581 | 7.67 | YORK | HMSV-A-CB | Mixed Ducted and Non-Ducted Indoor Units | YVAHP096B42S | YVAHP096B42S |  |  |  | 92000 | 12.4 | 23 | 3.71 | 103000 | 76000 | 2.38
10207582 | 9.58 | YORK | HMSV-A-CB | Mixed Ducted and Non-Ducted Indoor Units | YVAHP120B42S | YVAHP120B42S |  |  |  | 115000 | 12.45 | 23.05 | 3.69 | 129000 | 92000 | 2.33
9363538 | 5.75 | BRYANT | HMSV-A-CB | Ducted Indoor Units | 38VMA072HDS5-1 | 38VMA072HDS5-1 |  |  |  | 69000 | 12.8 | 23.6 | 3.85 | 77000 | 54000 | 2.41
9363539 | 5.75 | BRYANT | HMSV-A-CB | Mixed Ducted and Non-Ducted Indoor Units | 38VMA072HDS5-1 | 38VMA072HDS5-1 |  |  |  | 69000 | 13.45 | 23.05 | 4.07 | 77000 | 54000 | 2.6
9363540 | 5.75 | BRYANT | HMSV-A-CB | Non-Ducted Indoor Units | 38VMA072HDS5-1 | 38VMA072HDS5-1 |  |  |  | 69000 | 14.1 | 22.5 | 4.29 | 77000 | 54000 | 2.8
9363541 | 5.75 | BRYANT | HMSV-A-CB | Ducted Indoor Units | 38VMA072HDS6-1 | 38VMA072HDS6-1 |  |  |  | 69000 | 12.8 | 23.6 | 3.85 | 77000 | 54000 | 2.41
9363542 | 5.75 | BRYANT | HMSV-A-CB | Mixed Ducted and Non-Ducted Indoor Units | 38VMA072HDS6-1 | 38VMA072HDS6-1 |  |  |  | 69000 | 13.45 | 23.05 | 4.07 | 77000 | 54000 | 2.6
9363544 | 5.75 | BRYANT | HMSV-A-CB | Non-Ducted Indoor Units | 38VMA072HDS6-1 | 38VMA072HDS6-1 |  |  |  | 69000 | 14.1 | 22.5 | 4.29 | 77000 | 54000 | 2.8
9363545 | 7.67 | BRYANT | HMSV-A-CB | Ducted Indoor Units | 38VMA096HDS5-1 | 38VMA096HDS5-1 |  |  |  | 92000 | 11.8 | 23 | 3.63 | 103000 | 72000 | 2.3
9363546 | 7.67 | BRYANT | HMSV-A-CB | Mixed Ducted and Non-Ducted Indoor Units | 38VMA096HDS5-1 | 38VMA096HDS5-1 |  |  |  | 92000 | 12.5 | 23.25 | 3.72 | 103000 | 72000 | 2.41
9363547 | 7.67 | BRYANT | HMSV-A-CB | Non-Ducted Indoor Units | 38VMA096HDS5-1 | 38VMA096HDS5-1 |  |  |  | 92000 | 13.2 | 23.5 | 3.82 | 103000 | 72000 | 2.52
9363549 | 7.67 | BRYANT | HMSV-A-CB | Ducted Indoor Units | 38VMA096HDS6-1 | 38VMA096HDS6-1 |  |  |  | 92000 | 11.8 | 23 | 3.63 | 103000 | 72000 | 2.3
9363550 | 7.67 | BRYANT | HMSV-A-CB | Mixed Ducted and Non-Ducted Indoor Units | 38VMA096HDS6-1 | 38VMA096HDS6-1 |  |  |  | 92000 | 12.5 | 23.25 | 3.72 | 103000 | 72000 | 2.41
9363551 | 7.67 | BRYANT | HMSV-A-CB | Non-Ducted Indoor Units | 38VMA096HDS6-1 | 38VMA096HDS6-1 |  |  |  | 92000 | 13.2 | 23.5 | 3.82 | 103000 | 72000 | 2.52
9302802 | 5.75 | CARRIER | HMSV-A-CB | Ducted Indoor Units | 38VMA072HDS5-1 | 38VMA072HDS5-1 |  |  |  | 69000 | 12.8 | 23.6 | 3.85 | 77000 | 54000 | 2.41
9302803 | 5.75 | CARRIER | HMSV-A-CB | Mixed Ducted and Non-Ducted Indoor Units | 38VMA072HDS5-1 | 38VMA072HDS5-1 |  |  |  | 69000 | 13.45 | 23.05 | 4.07 | 77000 | 54000 | 2.6
9302804 | 5.75 | CARRIER | HMSV-A-CB | Non-Ducted Indoor Units | 38VMA072HDS5-1 | 38VMA072HDS5-1 |  |  |  | 69000 | 14.1 | 22.5 | 4.29 | 77000 | 54000 | 2.8
9302805 | 5.75 | CARRIER | HMSV-A-CB | Ducted Indoor Units | 38VMA072HDS6-1 | 38VMA072HDS6-1 |  |  |  | 69000 | 12.8 | 23.6 | 3.85 | 77000 | 54000 | 2.41
9302806 | 5.75 | CARRIER | HMSV-A-CB | Mixed Ducted and Non-Ducted Indoor Units | 38VMA072HDS6-1 | 38VMA072HDS6-1 |  |  |  | 69000 | 13.45 | 23.05 | 4.07 | 77000 | 54000 | 2.6
9302807 | 5.75 | CARRIER | HMSV-A-CB | Non-Ducted Indoor Units | 38VMA072HDS6-1 | 38VMA072HDS6-1 |  |  |  | 69000 | 14.1 | 22.5 | 4.29 | 77000 | 54000 | 2.8
9302808 | 7.67 | CARRIER | HMSV-A-CB | Ducted Indoor Units | 38VMA096HDS5-1 | 38VMA096HDS5-1 |  |  |  | 92000 | 11.8 | 23 | 3.63 | 103000 | 72000 | 2.3
9302809 | 7.67 | CARRIER | HMSV-A-CB | Mixed Ducted and Non-Ducted Indoor Units | 38VMA096HDS5-1 | 38VMA096HDS5-1 |  |  |  | 92000 | 12.5 | 23.25 | 3.72 | 103000 | 72000 | 2.41
9302810 | 7.67 | CARRIER | HMSV-A-CB | Non-Ducted Indoor Units | 38VMA096HDS5-1 | 38VMA096HDS5-1 |  |  |  | 92000 | 13.2 | 23.5 | 3.82 | 103000 | 72000 | 2.52
9302811 | 7.67 | CARRIER | HMSV-A-CB | Ducted Indoor Units | 38VMA096HDS6-1 | 38VMA096HDS6-1 |  |  |  | 92000 | 11.8 | 23 | 3.63 | 103000 | 72000 | 2.3
9302812 | 7.67 | CARRIER | HMSV-A-CB | Mixed Ducted and Non-Ducted Indoor Units | 38VMA096HDS6-1 | 38VMA096HDS6-1 |  |  |  | 92000 | 12.5 | 23.25 | 3.72 | 103000 | 72000 | 2.41
9302813 | 7.67 | CARRIER | HMSV-A-CB | Non-Ducted Indoor Units | 38VMA096HDS6-1 | 38VMA096HDS6-1 |  |  |  | 92000 | 13.2 | 23.5 | 3.82 | 103000 | 72000 | 2.52
9363441 | 9.33 | BRYANT | HMSV-A-CB | Mixed Ducted and Non-Ducted Indoor Units | 38VMA120HDS5-1 | 38VMA120HDS5-1 |  |  |  | 112000 | 11.45 | 22.2 | 3.52 | 120000 | 80000 | 2.34
9363442 | 9.33 | BRYANT | HMSV-A-CB | Non-Ducted Indoor Units | 38VMA120HDS5-1 | 38VMA120HDS5-1 |  |  |  | 112000 | 11.7 | 22.5 | 3.6 | 120000 | 80000 | 2.38
9363444 | 9.33 | BRYANT | HMSV-A-CB | Mixed Ducted and Non-Ducted Indoor Units | 38VMA120HDS6-1 | 38VMA120HDS6-1 |  |  |  | 112000 | 11.45 | 22.2 | 3.52 | 120000 | 80000 | 2.34
9363445 | 9.33 | BRYANT | HMSV-A-CB | Non-Ducted Indoor Units | 38VMA120HDS6-1 | 38VMA120HDS6-1 |  |  |  | 112000 | 11.7 | 22.5 | 3.6 | 120000 | 80000 | 2.38
9550137 | 5.75 | TOSHIBA CARRIER | HMSR-A-CB | Non-Ducted Indoor Units | MMY-MAP0726FT2P-UL | MMY-MAP0726FT2P-UL |  |  |  | 69000 | 15.4 | 28.4 | 4.11 | 77000 | 56000 | 2.82
9550159 | 5.75 | TOSHIBA CARRIER | HMSR-A-CB | Ducted Indoor Units | MMY-MAP0726FT2P-UL | MMY-MAP0726FT2P-UL |  |  |  | 69000 | 13.2 | 20.6 | 3.5 | 77000 | 56000 | 2.49
9680959 | 5.75 | TOSHIBA CARRIER | HMSR-A-CB | Mixed Ducted and Non-Ducted Indoor Units | MMY-MAP0726FT2P-UL | MMY-MAP0726FT2P-UL |  |  |  | 69000 | 14.3 | 24.5 | 3.8 | 77000 | 56000 | 2.65
9989439 | 5.75 | DAIKIN | HMSV-A-CB | Non-Ducted Indoor Units | RXYQ72TATJ* | RXYQ72TATJ* |  |  |  | 69000 | 14.7 | 25.8 | 3.67 | 73000 | 39000 | 2.44
9989440 | 7.67 | DAIKIN | HMSV-A-CB | Non-Ducted Indoor Units | RXYQ96TATJ* | RXYQ96TATJ* |  |  |  | 92000 | 14 | 27.3 | 4 | 103000 | 67000 | 2.63
9990029 | 5.75 | DAIKIN | HMSV-A-CB | Non-Ducted Indoor Units | RXYQ72TAYD* | RXYQ72TAYD* |  |  |  | 69000 | 14.7 | 25.8 | 3.67 | 73000 | 39000 | 2.44
9990030 | 7.67 | DAIKIN | HMSV-A-CB | Non-Ducted Indoor Units | RXYQ96TAYD* | RXYQ96TAYD* |  |  |  | 92000 | 14 | 27.3 | 4 | 103000 | 67000 | 2.63
9990031 | 9.5 | DAIKIN | HMSV-A-CB | Non-Ducted Indoor Units | RXYQ120TATJ* | RXYQ120TATJ* |  |  |  | 114000 | 12 | 25.4 | 3.5 | 129000 | 81000 | 2.25
9990046 | 7.67 | DAIKIN | HMSV-A-CB | Ducted Indoor Units | RXYQ96TATJ* | RXYQ96TATJ* |  |  |  | 92000 | 12.6 | 22.5 | 3.49 | 103000 | 67000 | 2.48
9990047 | 7.67 | DAIKIN | HMSV-A-CB | Ducted Indoor Units | RXYQ96TAYD* | RXYQ96TAYD* |  |  |  | 92000 | 12.6 | 22.5 | 3.49 | 103000 | 67000 | 2.48
9990048 | 9.5 | DAIKIN | HMSV-A-CB | Non-Ducted Indoor Units | RXYQ120TAYD* | RXYQ120TAYD* |  |  |  | 114000 | 12 | 25.4 | 3.5 | 129000 | 81000 | 2.25
9990087 | 5.75 | DAIKIN | HMSV-A-CB | Mixed Ducted and Non-Ducted Indoor Units | RXYQ72TATJ* | RXYQ72TATJ* |  |  |  | 69000 | 13.7 | 23.25 | 3.48 | 73000 | 39000 | 2.34
9990088 | 5.75 | DAIKIN | HMSV-A-CB | Mixed Ducted and Non-Ducted Indoor Units | RXYQ72TAYD* | RXYQ72TAYD* |  |  |  | 69000 | 13.7 | 23.25 | 3.48 | 73000 | 39000 | 2.34
9990089 | 7.67 | DAIKIN | HMSV-A-CB | Mixed Ducted and Non-Ducted Indoor Units | RXYQ96TATJ* | RXYQ96TATJ* |  |  |  | 92000 | 13.3 | 24.9 | 3.74 | 103000 | 67000 | 2.55
9990090 | 7.67 | DAIKIN | HMSV-A-CB | Mixed Ducted and Non-Ducted Indoor Units | RXYQ96TAYD* | RXYQ96TAYD* |  |  |  | 92000 | 13.3 | 24.9 | 3.74 | 103000 | 67000 | 2.55
9990091 | 9.5 | DAIKIN | HMSV-A-CB | Mixed Ducted and Non-Ducted Indoor Units | RXYQ120TATJ* | RXYQ120TATJ* |  |  |  | 114000 | 11.8 | 23.7 | 3.4 | 129000 | 81000 | 2.31
9990092 | 9.5 | DAIKIN | HMSV-A-CB | Mixed Ducted and Non-Ducted Indoor Units | RXYQ120TAYD* | RXYQ120TAYD* |  |  |  | 114000 | 11.8 | 23.7 | 3.4 | 129000 | 81000 | 2.31
9990287 | 5.75 | FUJITSU | HMSV-A-CB | Ducted Indoor Units | AOUA72RLBV1 | AOUA72RLBV1 |  |  |  | 69000 | 12.3 | 20 | 3.64 | 77000 | 56000 | 2.38
9990288 | 7.67 | FUJITSU | HMSV-A-CB | Ducted Indoor Units | AOUA96RLBV1 | AOUA96RLBV1 |  |  |  | 92000 | 11.3 | 20.2 | 3.6 | 103000 | 73000 | 2.42
9990289 | 9.5 | FUJITSU | HMSV-A-CB | Ducted Indoor Units | AOUA120RLBV1 | AOUA120RLBV1 |  |  |  | 114000 | 11.3 | 20.1 | 3.49 | 129000 | 87000 | 2.41
10035438 | 5.75 | SAMSUNG | HMSR-A-CB | Non-Ducted Indoor Units | AM072KXVTFR | AM072KXVTFR |  |  |  | 69000 | 11.3 | 29.3 | 3.41 | 77000 | 77000 | 2.25
10035439 | 7.67 | SAMSUNG | HMSR-A-CB | Non-Ducted Indoor Units | AM096KXVTFR | AM096KXVTFR |  |  |  | 92000 | 11.9 | 28.3 | 3.61 | 103000 | 103000 | 2.25
10035456 | 5.75 | SAMSUNG | HMSR-A-CB | Non-Ducted Indoor Units | AM072KXVTJR | AM072KXVTJR |  |  |  | 69000 | 11.3 | 29.3 | 3.41 | 77000 | 77000 | 2.25
10035457 | 7.67 | SAMSUNG | HMSR-A-CB | Non-Ducted Indoor Units | AM096KXVTJR | AM096KXVTJR |  |  |  | 92000 | 11.9 | 28.3 | 3.61 | 103000 | 103000 | 2.25
10323534 | 5.75 | JOHNSON CONTROLS | HMSR-A-CB | Non-Ducted Indoor Units | TVAHR072B32S | TVAHR072B32S |  |  |  | 69000 | 14.9 | 26.5 | 4.25 | 77000 | 56000 | 2.6
10323535 | 7.67 | JOHNSON CONTROLS | HMSR-A-CB | Non-Ducted Indoor Units | TVAHR096B32S | TVAHR096B32S |  |  |  | 92000 | 12.4 | 23.9 | 3.77 | 103000 | 76000 | 2.4
10323536 | 9.58 | JOHNSON CONTROLS | HMSR-A-CB | Non-Ducted Indoor Units | TVAHR120B32S | TVAHR120B32S |  |  |  | 115000 | 12.7 | 24.4 | 3.84 | 129000 | 92000 | 2.37
10323550 | 5.75 | HITACHI | HMSR-A-CB | Non-Ducted Indoor Units | HVAHR072B32S | HVAHR072B32S |  |  |  | 69000 | 14.9 | 26.5 | 4.25 | 77000 | 56000 | 2.6
10323551 | 7.67 | HITACHI | HMSR-A-CB | Non-Ducted Indoor Units | HVAHR096B32S | HVAHR096B32S |  |  |  | 92000 | 12.4 | 23.9 | 3.77 | 103000 | 76000 | 2.4
10323552 | 9.58 | HITACHI | HMSR-A-CB | Non-Ducted Indoor Units | HVAHR120B32S | HVAHR120B32S |  |  |  | 115000 | 12.7 | 24.4 | 3.84 | 129000 | 92000 | 2.37
10323566 | 5.75 | YORK | HMSR-A-CB | Non-Ducted Indoor Units | YVAHR072B32S | YVAHR072B32S |  |  |  | 69000 | 14.9 | 26.5 | 4.25 | 77000 | 56000 | 2.6
10323567 | 7.67 | YORK | HMSR-A-CB | Non-Ducted Indoor Units | YVAHR096B32S | YVAHR096B32S |  |  |  | 92000 | 12.4 | 23.9 | 3.77 | 103000 | 76000 | 2.4
10323568 | 9.58 | YORK | HMSR-A-CB | Non-Ducted Indoor Units | YVAHR120B32S | YVAHR120B32S |  |  |  | 115000 | 12.7 | 24.4 | 3.84 | 129000 | 92000 | 2.37
10323582 | 5.75 | JOHNSON CONTROLS | HMSR-A-CB | Non-Ducted Indoor Units | TVAHR072B42S | TVAHR072B42S |  |  |  | 69000 | 14.9 | 26.5 | 4.25 | 77000 | 56000 | 2.6
10323583 | 7.67 | JOHNSON CONTROLS | HMSR-A-CB | Non-Ducted Indoor Units | TVAHR096B42S | TVAHR096B42S |  |  |  | 92000 | 12.4 | 23.9 | 3.77 | 103000 | 76000 | 2.4
10323584 | 9.58 | JOHNSON CONTROLS | HMSR-A-CB | Non-Ducted Indoor Units | TVAHR120B42S | TVAHR120B42S |  |  |  | 115000 | 12.7 | 24.4 | 3.84 | 129000 | 92000 | 2.37
10323598 | 5.75 | HITACHI | HMSR-A-CB | Non-Ducted Indoor Units | HVAHR072B42S | HVAHR072B42S |  |  |  | 69000 | 14.9 | 26.5 | 4.25 | 77000 | 56000 | 2.6
10323599 | 7.67 | HITACHI | HMSR-A-CB | Non-Ducted Indoor Units | HVAHR096B42S | HVAHR096B42S |  |  |  | 92000 | 12.4 | 23.9 | 3.77 | 103000 | 76000 | 2.4
10323600 | 9.58 | HITACHI | HMSR-A-CB | Non-Ducted Indoor Units | HVAHR120B42S | HVAHR120B42S |  |  |  | 115000 | 12.7 | 24.4 | 3.84 | 129000 | 92000 | 2.37
10323614 | 5.75 | YORK | HMSR-A-CB | Non-Ducted Indoor Units | YVAHR072B42S | YVAHR072B42S |  |  |  | 69000 | 14.9 | 26.5 | 4.25 | 77000 | 56000 | 2.6
10323615 | 7.67 | YORK | HMSR-A-CB | Non-Ducted Indoor Units | YVAHR096B42S | YVAHR096B42S |  |  |  | 92000 | 12.4 | 23.9 | 3.77 | 103000 | 76000 | 2.4
10323616 | 9.58 | YORK | HMSR-A-CB | Non-Ducted Indoor Units | YVAHR120B42S | YVAHR120B42S |  |  |  | 115000 | 12.7 | 24.4 | 3.84 | 129000 | 92000 | 2.37
10323630 | 5.75 | JOHNSON CONTROLS | HMSR-A-CB | Ducted Indoor Units | TVAHR072B32S | TVAHR072B32S |  |  |  | 69000 | 12.2 | 21.1 | 3.54 | 77000 | 56000 | 2.38
10323631 | 7.67 | JOHNSON CONTROLS | HMSR-A-CB | Ducted Indoor Units | TVAHR096B32S | TVAHR096B32S |  |  |  | 92000 | 12.4 | 22.1 | 3.65 | 103000 | 76000 | 2.36
10323632 | 9.58 | JOHNSON CONTROLS | HMSR-A-CB | Ducted Indoor Units | TVAHR120B32S | TVAHR120B32S |  |  |  | 115000 | 12.2 | 21.7 | 3.55 | 129000 | 92000 | 2.3
10323646 | 5.75 | HITACHI | HMSR-A-CB | Ducted Indoor Units | HVAHR072B32S | HVAHR072B32S |  |  |  | 69000 | 12.2 | 21.1 | 3.54 | 77000 | 56000 | 2.38
10323647 | 7.67 | HITACHI | HMSR-A-CB | Ducted Indoor Units | HVAHR096B32S | HVAHR096B32S |  |  |  | 92000 | 12.4 | 22.1 | 3.65 | 103000 | 76000 | 2.36
10323648 | 9.58 | HITACHI | HMSR-A-CB | Ducted Indoor Units | HVAHR120B32S | HVAHR120B32S |  |  |  | 115000 | 12.2 | 21.7 | 3.55 | 129000 | 92000 | 2.3
10323662 | 5.75 | YORK | HMSR-A-CB | Ducted Indoor Units | YVAHR072B32S | YVAHR072B32S |  |  |  | 69000 | 12.2 | 21.1 | 3.54 | 77000 | 56000 | 2.38
10323663 | 7.67 | YORK | HMSR-A-CB | Ducted Indoor Units | YVAHR096B32S | YVAHR096B32S |  |  |  | 92000 | 12.4 | 22.1 | 3.65 | 103000 | 76000 | 2.36
10323664 | 9.58 | YORK | HMSR-A-CB | Ducted Indoor Units | YVAHR120B32S | YVAHR120B32S |  |  |  | 115000 | 12.2 | 21.7 | 3.55 | 129000 | 92000 | 2.3
10323678 | 5.75 | JOHNSON CONTROLS | HMSR-A-CB | Ducted Indoor Units | TVAHR072B42S | TVAHR072B42S |  |  |  | 69000 | 12.2 | 21.1 | 3.54 | 77000 | 56000 | 2.38
10323679 | 7.67 | JOHNSON CONTROLS | HMSR-A-CB | Ducted Indoor Units | TVAHR096B42S | TVAHR096B42S |  |  |  | 92000 | 12.4 | 22.1 | 3.65 | 103000 | 76000 | 2.36
10323680 | 9.58 | JOHNSON CONTROLS | HMSR-A-CB | Ducted Indoor Units | TVAHR120B42S | TVAHR120B42S |  |  |  | 115000 | 12.2 | 21.7 | 3.55 | 129000 | 92000 | 2.3
10323694 | 5.75 | HITACHI | HMSR-A-CB | Ducted Indoor Units | HVAHR072B42S | HVAHR072B42S |  |  |  | 69000 | 12.2 | 21.1 | 3.54 | 77000 | 56000 | 2.38
10323695 | 7.67 | HITACHI | HMSR-A-CB | Ducted Indoor Units | HVAHR096B42S | HVAHR096B42S |  |  |  | 92000 | 12.4 | 22.1 | 3.65 | 103000 | 76000 | 2.36
10323696 | 9.58 | HITACHI | HMSR-A-CB | Ducted Indoor Units | HVAHR120B42S | HVAHR120B42S |  |  |  | 115000 | 12.2 | 21.7 | 3.55 | 129000 | 92000 | 2.3
10323710 | 5.75 | YORK | HMSR-A-CB | Ducted Indoor Units | YVAHR072B42S | YVAHR072B42S |  |  |  | 69000 | 12.2 | 21.1 | 3.54 | 77000 | 56000 | 2.38
10323711 | 7.67 | YORK | HMSR-A-CB | Ducted Indoor Units | YVAHR096B42S | YVAHR096B42S |  |  |  | 92000 | 12.4 | 22.1 | 3.65 | 103000 | 76000 | 2.36
10323712 | 9.58 | YORK | HMSR-A-CB | Ducted Indoor Units | YVAHR120B42S | YVAHR120B42S |  |  |  | 115000 | 12.2 | 21.7 | 3.55 | 129000 | 92000 | 2.3
10323728 | 5.75 | JOHNSON CONTROLS | HMSR-A-CB | Mixed Ducted and Non-Ducted Indoor Units | TVAHR072B42S | TVAHR072B42S |  |  |  | 69000 | 13.55 | 23.8 | 3.89 | 77000 | 56000 | 2.49
10323729 | 7.67 | JOHNSON CONTROLS | HMSR-A-CB | Mixed Ducted and Non-Ducted Indoor Units | TVAHR096B42S | TVAHR096B42S |  |  |  | 92000 | 12.4 | 23 | 3.71 | 103000 | 76000 | 2.38
10323730 | 9.58 | JOHNSON CONTROLS | HMSR-A-CB | Mixed Ducted and Non-Ducted Indoor Units | TVAHR120B42S | TVAHR120B42S |  |  |  | 115000 | 12.45 | 23.05 | 3.69 | 129000 | 92000 | 2.33
10323744 | 5.75 | HITACHI | HMSR-A-CB | Mixed Ducted and Non-Ducted Indoor Units | HVAHR072B42S | HVAHR072B42S |  |  |  | 69000 | 13.55 | 23.8 | 3.89 | 77000 | 56000 | 2.49
10323745 | 7.67 | HITACHI | HMSR-A-CB | Mixed Ducted and Non-Ducted Indoor Units | HVAHR096B42S | HVAHR096B42S |  |  |  | 92000 | 12.4 | 23 | 3.71 | 103000 | 76000 | 2.38
10323746 | 9.58 | HITACHI | HMSR-A-CB | Mixed Ducted and Non-Ducted Indoor Units | HVAHR120B42S | HVAHR120B42S |  |  |  | 115000 | 12.45 | 23.05 | 3.69 | 129000 | 92000 | 2.33
10323760 | 5.75 | YORK | HMSR-A-CB | Mixed Ducted and Non-Ducted Indoor Units | YVAHR072B42S | YVAHR072B42S |  |  |  | 69000 | 13.55 | 23.8 | 3.89 | 77000 | 56000 | 2.49
10323761 | 7.67 | YORK | HMSR-A-CB | Mixed Ducted and Non-Ducted Indoor Units | YVAHR096B42S | YVAHR096B42S |  |  |  | 92000 | 12.4 | 23 | 3.71 | 103000 | 76000 | 2.38
10323762 | 9.58 | YORK | HMSR-A-CB | Mixed Ducted and Non-Ducted Indoor Units | YVAHR120B42S | YVAHR120B42S |  |  |  | 115000 | 12.45 | 23.05 | 3.69 | 129000 | 92000 | 2.33
10323777 | 5.75 | JOHNSON CONTROLS | HMSR-A-CB | Mixed Ducted and Non-Ducted Indoor Units | TVAHR072B32S | TVAHR072B32S |  |  |  | 69000 | 13.55 | 23.8 | 3.89 | 77000 | 56000 | 2.49
10323778 | 7.67 | JOHNSON CONTROLS | HMSR-A-CB | Mixed Ducted and Non-Ducted Indoor Units | TVAHR096B32S | TVAHR096B32S |  |  |  | 92000 | 12.4 | 23 | 3.71 | 103000 | 76000 | 2.38
10323779 | 9.58 | JOHNSON CONTROLS | HMSR-A-CB | Mixed Ducted and Non-Ducted Indoor Units | TVAHR120B32S | TVAHR120B32S |  |  |  | 115000 | 12.45 | 23.05 | 3.69 | 129000 | 92000 | 2.33
10323793 | 5.75 | HITACHI | HMSR-A-CB | Mixed Ducted and Non-Ducted Indoor Units | HVAHR072B32S | HVAHR072B32S |  |  |  | 69000 | 13.55 | 23.8 | 3.89 | 77000 | 56000 | 2.49
10323794 | 7.67 | HITACHI | HMSR-A-CB | Mixed Ducted and Non-Ducted Indoor Units | HVAHR096B32S | HVAHR096B32S |  |  |  | 92000 | 12.4 | 23 | 3.71 | 103000 | 76000 | 2.38
10323795 | 9.58 | HITACHI | HMSR-A-CB | Mixed Ducted and Non-Ducted Indoor Units | HVAHR120B32S | HVAHR120B32S |  |  |  | 115000 | 12.45 | 23.05 | 3.69 | 129000 | 92000 | 2.33
10323809 | 5.75 | YORK | HMSR-A-CB | Mixed Ducted and Non-Ducted Indoor Units | YVAHR072B32S | YVAHR072B32S |  |  |  | 69000 | 13.55 | 23.8 | 3.89 | 77000 | 56000 | 2.49
10323810 | 7.67 | YORK | HMSR-A-CB | Mixed Ducted and Non-Ducted Indoor Units | YVAHR096B32S | YVAHR096B32S |  |  |  | 92000 | 12.4 | 23 | 3.71 | 103000 | 76000 | 2.38
10323811 | 9.58 | YORK | HMSR-A-CB | Mixed Ducted and Non-Ducted Indoor Units | YVAHR120B32S | YVAHR120B32S |  |  |  | 115000 | 12.45 | 23.05 | 3.69 | 129000 | 92000 | 2.33
10612394 | 5.75 | TOSHIBA CARRIER | HMSV-A-CB | Non-Ducted Indoor Units | MMY-MAP0726HT6P-UL | MMY-MAP0726HT6P-UL |  |  |  | 69000 | 14.8 | 29 | 4.23 | 77000 | 56000 | 2.68
10612395 | 5.75 | TOSHIBA CARRIER | HMSV-A-CB | Non-Ducted Indoor Units | MMY-MAP0726HT9P-UL | MMY-MAP0726HT9P-UL |  |  |  | 69000 | 14.8 | 29 | 4.23 | 77000 | 56000 | 2.68
10612396 | 7.67 | TOSHIBA CARRIER | HMSV-A-CB | Ducted Indoor Units | MMY-MAP0966HT6P-UL | MMY-MAP0966HT6P-UL |  |  |  | 92000 | 13.3 | 22.3 | 4 | 103000 | 76000 | 2.83
10612397 | 7.67 | TOSHIBA CARRIER | HMSV-A-CB | Ducted Indoor Units | MMY-MAP0966HT9P-UL | MMY-MAP0966HT9P-UL |  |  |  | 92000 | 13.3 | 22.3 | 4 | 103000 | 76000 | 2.83
10612398 | 9.5 | TOSHIBA CARRIER | HMSV-A-CB | Ducted Indoor Units | MMY-MAP1206HT6P-UL | MMY-MAP1206HT6P-UL |  |  |  | 114000 | 12.1 | 21.6 | 3.89 | 129000 | 92000 | 2.75
10612399 | 9.5 | TOSHIBA CARRIER | HMSV-A-CB | Ducted Indoor Units | MMY-MAP1206HT9P-UL | MMY-MAP1206HT9P-UL |  |  |  | 114000 | 12.1 | 21.6 | 3.89 | 129000 | 92000 | 2.75
10612437 | 5.75 | TOSHIBA CARRIER | HMSV-A-CB | Ducted Indoor Units | MMY-MAP0726HT6P-UL | MMY-MAP0726HT6P-UL |  |  |  | 69000 | 13.5 | 22.7 | 3.79 | 77000 | 56000 | 2.74
10612438 | 5.75 | TOSHIBA CARRIER | HMSV-A-CB | Ducted Indoor Units | MMY-MAP0726HT9P-UL | MMY-MAP0726HT9P-UL |  |  |  | 69000 | 13.5 | 22.7 | 3.79 | 77000 | 56000 | 2.74
10612439 | 5.75 | TOSHIBA CARRIER | HMSV-A-CB | Mixed Ducted and Non-Ducted Indoor Units | MMY-MAP0726HT9P-UL | MMY-MAP0726HT9P-UL |  |  |  | 69000 | 14.15 | 25.85 | 4.01 | 77000 | 56000 | 2.71
10612440 | 5.75 | TOSHIBA CARRIER | HMSR-A-CB | Mixed Ducted and Non-Ducted Indoor Units | MMY-MAP0726FT6P-UL | MMY-MAP0726FT6P-UL |  |  |  | 69000 | 13.6 | 23.05 | 3.54 | 77000 | 56000 | 2.58
10612441 | 5.75 | TOSHIBA CARRIER | HMSR-A-CB | Mixed Ducted and Non-Ducted Indoor Units | MMY-MAP0726FT9P-UL | MMY-MAP0726FT9P-UL |  |  |  | 69000 | 13.6 | 23.05 | 3.54 | 77000 | 56000 | 2.58
10612442 | 5.75 | TOSHIBA CARRIER | HMSR-A-CB | Mixed Ducted and Non-Ducted Indoor Units | MMY-MAP0726FT2P-UL | MMY-MAP0726FT2P-UL |  |  |  | 69000 | 13.6 | 23.05 | 3.54 | 77000 | 56000 | 2.58
10612443 | 7.67 | TOSHIBA CARRIER | HMSV-A-CB | Non-Ducted Indoor Units | MMY-MAP0966HT6P-UL | MMY-MAP0966HT6P-UL |  |  |  | 92000 | 12.6 | 28 | 4.5 | 103000 | 76000 | 2.84
10612444 | 7.67 | TOSHIBA CARRIER | HMSV-A-CB | Non-Ducted Indoor Units | MMY-MAP0966HT9P-UL | MMY-MAP0966HT9P-UL |  |  |  | 92000 | 12.6 | 28 | 4.5 | 103000 | 76000 | 2.84
10612445 | 7.67 | TOSHIBA CARRIER | HMSV-A-CB | Mixed Ducted and Non-Ducted Indoor Units | MMY-MAP0966HT9P-UL | MMY-MAP0966HT9P-UL |  |  |  | 92000 | 12.95 | 25.15 | 4.25 | 103000 | 76000 | 2.83
10612446 | 7.67 | TOSHIBA CARRIER | HMSR-A-CB | Mixed Ducted and Non-Ducted Indoor Units | MMY-MAP0966FT6P-UL | MMY-MAP0966FT6P-UL |  |  |  | 92000 | 12.1 | 24.85 | 3.78 | 103000 | 76000 | 2.57
10612447 | 7.67 | TOSHIBA CARRIER | HMSR-A-CB | Mixed Ducted and Non-Ducted Indoor Units | MMY-MAP0966FT9P-UL | MMY-MAP0966FT9P-UL |  |  |  | 92000 | 12.1 | 24.85 | 3.78 | 103000 | 76000 | 2.57
10612448 | 9.5 | TOSHIBA CARRIER | HMSV-A-CB | Non-Ducted Indoor Units | MMY-MAP1206HT6P-UL | MMY-MAP1206HT6P-UL |  |  |  | 114000 | 12.8 | 25.1 | 3.99 | 129000 | 92000 | 2.79
10612449 | 9.5 | TOSHIBA CARRIER | HMSV-A-CB | Non-Ducted Indoor Units | MMY-MAP1206HT9P-UL | MMY-MAP1206HT9P-UL |  |  |  | 114000 | 12.8 | 25.1 | 3.99 | 129000 | 92000 | 2.79
10612450 | 9.5 | TOSHIBA CARRIER | HMSV-A-CB | Mixed Ducted and Non-Ducted Indoor Units | MMY-MAP1206HT9P-UL | MMY-MAP1206HT9P-UL |  |  |  | 114000 | 12.45 | 23.35 | 3.94 | 129000 | 92000 | 2.77
10612451 | 9.5 | TOSHIBA CARRIER | HMSR-A-CB | Mixed Ducted and Non-Ducted Indoor Units | MMY-MAP1206FT6P-UL | MMY-MAP1206FT6P-UL |  |  |  | 114000 | 11.85 | 23.75 | 3.54 | 129000 | 92000 | 2.45
10612452 | 9.5 | TOSHIBA CARRIER | HMSR-A-CB | Mixed Ducted and Non-Ducted Indoor Units | MMY-MAP1206FT9P-UL | MMY-MAP1206FT9P-UL |  |  |  | 114000 | 11.85 | 23.75 | 3.54 | 129000 | 92000 | 2.45
10612546 | 5.75 | TOSHIBA CARRIER | HMSV-A-CB | Mixed Ducted and Non-Ducted Indoor Units | MMY-MAP0726HT6P-UL | MMY-MAP0726HT6P-UL |  |  |  | 69000 | 14.15 | 25.85 | 4.01 | 77000 | 56000 | 2.71
10612547 | 5.75 | TOSHIBA CARRIER | HMSR-A-CB | Non-Ducted Indoor Units | MMY-MAP0726FT6P-UL | MMY-MAP0726FT6P-UL |  |  |  | 69000 | 14.6 | 26.6 | 3.67 | 77000 | 56000 | 2.73
10612548 | 5.75 | TOSHIBA CARRIER | HMSR-A-CB | Ducted Indoor Units | MMY-MAP0726FT6P-UL | MMY-MAP0726FT6P-UL |  |  |  | 69000 | 12.6 | 19.5 | 3.42 | 77000 | 56000 | 2.44
10612549 | 5.75 | TOSHIBA CARRIER | HMSR-A-CB | Non-Ducted Indoor Units | MMY-MAP0726FT9P-UL | MMY-MAP0726FT9P-UL |  |  |  | 69000 | 14.6 | 26.6 | 3.67 | 77000 | 56000 | 2.73
10612550 | 5.75 | TOSHIBA CARRIER | HMSR-A-CB | Ducted Indoor Units | MMY-MAP0726FT9P-UL | MMY-MAP0726FT9P-UL |  |  |  | 69000 | 12.6 | 19.5 | 3.42 | 77000 | 56000 | 2.44
10612551 | 5.75 | TOSHIBA CARRIER | HMSR-A-CB | Non-Ducted Indoor Units | MMY-MAP0726FT2P-UL | MMY-MAP0726FT2P-UL |  |  |  | 69000 | 14.6 | 26.6 | 3.67 | 77000 | 56000 | 2.73
10612552 | 5.75 | TOSHIBA CARRIER | HMSR-A-CB | Ducted Indoor Units | MMY-MAP0726FT2P-UL | MMY-MAP0726FT2P-UL |  |  |  | 69000 | 12.6 | 19.5 | 3.42 | 77000 | 56000 | 2.44
10612553 | 7.67 | TOSHIBA CARRIER | HMSV-A-CB | Mixed Ducted and Non-Ducted Indoor Units | MMY-MAP0966HT6P-UL | MMY-MAP0966HT6P-UL |  |  |  | 92000 | 12.95 | 25.15 | 4.25 | 103000 | 76000 | 2.83
10612554 | 7.67 | TOSHIBA CARRIER | HMSR-A-CB | Non-Ducted Indoor Units | MMY-MAP0966FT6P-UL | MMY-MAP0966FT6P-UL |  |  |  | 92000 | 12.5 | 28.3 | 3.85 | 103000 | 76000 | 2.61
10612555 | 7.67 | TOSHIBA CARRIER | HMSR-A-CB | Ducted Indoor Units | MMY-MAP0966FT6P-UL | MMY-MAP0966FT6P-UL |  |  |  | 92000 | 11.7 | 21.4 | 3.71 | 103000 | 76000 | 2.54
10612556 | 7.67 | TOSHIBA CARRIER | HMSR-A-CB | Non-Ducted Indoor Units | MMY-MAP0966FT9P-UL | MMY-MAP0966FT9P-UL |  |  |  | 92000 | 12.5 | 28.3 | 3.85 | 103000 | 76000 | 2.61
10612557 | 7.67 | TOSHIBA CARRIER | HMSR-A-CB | Ducted Indoor Units | MMY-MAP0966FT9P-UL | MMY-MAP0966FT9P-UL |  |  |  | 92000 | 11.7 | 21.4 | 3.71 | 103000 | 76000 | 2.54
10612558 | 9.5 | TOSHIBA CARRIER | HMSV-A-CB | Mixed Ducted and Non-Ducted Indoor Units | MMY-MAP1206HT6P-UL | MMY-MAP1206HT6P-UL |  |  |  | 114000 | 12.45 | 23.35 | 3.94 | 129000 | 92000 | 2.77
10612559 | 9.5 | TOSHIBA CARRIER | HMSR-A-CB | Non-Ducted Indoor Units | MMY-MAP1206FT6P-UL | MMY-MAP1206FT6P-UL |  |  |  | 114000 | 11.8 | 27.5 | 3.61 | 129000 | 92000 | 2.44
10612560 | 9.5 | TOSHIBA CARRIER | HMSR-A-CB | Ducted Indoor Units | MMY-MAP1206FT6P-UL | MMY-MAP1206FT6P-UL |  |  |  | 114000 | 11.9 | 20 | 3.48 | 129000 | 92000 | 2.46
10612561 | 9.5 | TOSHIBA CARRIER | HMSR-A-CB | Non-Ducted Indoor Units | MMY-MAP1206FT9P-UL | MMY-MAP1206FT9P-UL |  |  |  | 114000 | 11.8 | 27.5 | 3.61 | 129000 | 92000 | 2.44
10612562 | 9.5 | TOSHIBA CARRIER | HMSR-A-CB | Ducted Indoor Units | MMY-MAP1206FT9P-UL | MMY-MAP1206FT9P-UL |  |  |  | 114000 | 11.9 | 20 | 3.48 | 129000 | 92000 | 2.46
9302719 | 9.33 | CARRIER | HMSV-A-CB | Mixed Ducted and Non-Ducted Indoor Units | 38VMA120HDS5-1 | 38VMA120HDS5-1 |  |  |  | 112000 | 11.45 | 22.2 | 3.52 | 120000 | 80000 | 2.34
9302720 | 9.33 | CARRIER | HMSV-A-CB | Non-Ducted Indoor Units | 38VMA120HDS5-1 | 38VMA120HDS5-1 |  |  |  | 112000 | 11.7 | 22.5 | 3.6 | 120000 | 80000 | 2.38
9302722 | 9.33 | CARRIER | HMSV-A-CB | Mixed Ducted and Non-Ducted Indoor Units | 38VMA120HDS6-1 | 38VMA120HDS6-1 |  |  |  | 112000 | 11.45 | 22.2 | 3.52 | 120000 | 80000 | 2.34
9302723 | 9.33 | CARRIER | HMSV-A-CB | Non-Ducted Indoor Units | 38VMA120HDS6-1 | 38VMA120HDS6-1 |  |  |  | 112000 | 11.7 | 22.5 | 3.6 | 120000 | 80000 | 2.38
9121941 | 9.33 | MIDEA | HMSV-A-CB | Non-Ducted Indoor Units | MV5-H120DXN1 | MV5-H120DXN1 |  |  |  | 112000 | 11.7 | 22.5 | 3.6 | 120000 | 80000 | 2.38
9121943 | 7.67 | MIDEA | HMSV-A-CB | Mixed Ducted and Non-Ducted Indoor Units | MV5-H96DXN1 | MV5-H96DXN1 |  |  |  | 92000 | 12.5 | 23.25 | 3.72 | 103000 | 72000 | 2.41
9121944 | 9.33 | MIDEA | HMSV-A-CB | Mixed Ducted and Non-Ducted Indoor Units | MV5-H120DXN1 | MV5-H120DXN1 |  |  |  | 112000 | 11.45 | 22.2 | 3.52 | 120000 | 80000 | 2.34
9121951 | 5.75 | MIDEA | HMSV-A-CB | Non-Ducted Indoor Units | MV5-H72DZN1 | MV5-H72DZN1 |  |  |  | 69000 | 14.1 | 22.5 | 4.29 | 77000 | 54000 | 2.8
9121952 | 5.75 | MIDEA | HMSV-A-CB | Ducted Indoor Units | MV5-H72DZN1 | MV5-H72DZN1 |  |  |  | 69000 | 12.8 | 23.6 | 3.85 | 77000 | 54000 | 2.41
9121953 | 7.67 | MIDEA | HMSV-A-CB | Non-Ducted Indoor Units | MV5-H96DZN1 | MV5-H96DZN1 |  |  |  | 92000 | 13.2 | 23.5 | 3.82 | 103000 | 72000 | 2.52
9121954 | 7.67 | MIDEA | HMSV-A-CB | Ducted Indoor Units | MV5-H96DZN1 | MV5-H96DZN1 |  |  |  | 92000 | 11.8 | 23 | 3.63 | 103000 | 72000 | 2.3
9121981 | 9.33 | MIDEA | HMSV-A-CB | Non-Ducted Indoor Units | MV5-H120DZN1 | MV5-H120DZN1 |  |  |  | 112000 | 11.7 | 22.5 | 3.6 | 120000 | 80000 | 2.38
9122304 | 5.75 | MIDEA | HMSV-A-CB | Mixed Ducted and Non-Ducted Indoor Units | MV5-H72DZN1 | MV5-H72DZN1 |  |  |  | 69000 | 13.45 | 23.05 | 4.07 | 77000 | 54000 | 2.6
9122305 | 7.67 | MIDEA | HMSV-A-CB | Mixed Ducted and Non-Ducted Indoor Units | MV5-H96DZN1 | MV5-H96DZN1 |  |  |  | 92000 | 12.5 | 23.25 | 3.72 | 103000 | 72000 | 2.41
9122306 | 9.33 | MIDEA | HMSV-A-CB | Mixed Ducted and Non-Ducted Indoor Units | MV5-H120DZN1 | MV5-H120DZN1 |  |  |  | 112000 | 11.45 | 22.2 | 3.52 | 120000 | 80000 | 2.34
9122947 | 5.75 | TOSHIBA CARRIER | HMSR-A-CB | Non-Ducted Indoor Units | MMY-MAP0726FT6P-UL | MMY-MAP0726FT6P-UL |  |  |  | 69000 | 15.4 | 28.4 | 4.11 | 77000 | 56000 | 2.82
9122948 | 7.67 | TOSHIBA CARRIER | HMSR-A-CB | Non-Ducted Indoor Units | MMY-MAP0966FT6P-UL | MMY-MAP0966FT6P-UL |  |  |  | 92000 | 14.5 | 30.1 | 4.31 | 103000 | 76000 | 2.8
9122949 | 9.5 | TOSHIBA CARRIER | HMSR-A-CB | Non-Ducted Indoor Units | MMY-MAP1206FT6P-UL | MMY-MAP1206FT6P-UL |  |  |  | 114000 | 13 | 29 | 3.95 | 129000 | 92000 | 2.6
9122968 | 5.75 | TOSHIBA CARRIER | HMSR-A-CB | Ducted Indoor Units | MMY-MAP0726FT6P-UL | MMY-MAP0726FT6P-UL |  |  |  | 69000 | 13.2 | 20.6 | 3.5 | 77000 | 56000 | 2.49
9122969 | 5.75 | TOSHIBA CARRIER | HMSR-A-CB | Non-Ducted Indoor Units | MMY-MAP0726FT9P-UL | MMY-MAP0726FT9P-UL |  |  |  | 69000 | 15.4 | 28.4 | 4.11 | 77000 | 56000 | 2.82
9122970 | 5.75 | TOSHIBA CARRIER | HMSR-A-CB | Ducted Indoor Units | MMY-MAP0726FT9P-UL | MMY-MAP0726FT9P-UL |  |  |  | 69000 | 13.2 | 20.6 | 3.5 | 77000 | 56000 | 2.49
9122971 | 7.67 | TOSHIBA CARRIER | HMSR-A-CB | Ducted Indoor Units | MMY-MAP0966FT6P-UL | MMY-MAP0966FT6P-UL |  |  |  | 92000 | 12.2 | 22.8 | 3.8 | 103000 | 76000 | 2.6
9122972 | 7.67 | TOSHIBA CARRIER | HMSR-A-CB | Non-Ducted Indoor Units | MMY-MAP0966FT9P-UL | MMY-MAP0966FT9P-UL |  |  |  | 92000 | 14.5 | 30.1 | 4.31 | 103000 | 76000 | 2.8
9122973 | 7.67 | TOSHIBA CARRIER | HMSR-A-CB | Ducted Indoor Units | MMY-MAP0966FT9P-UL | MMY-MAP0966FT9P-UL |  |  |  | 92000 | 12.2 | 22.8 | 3.8 | 103000 | 76000 | 2.6
9122974 | 9.5 | TOSHIBA CARRIER | HMSR-A-CB | Ducted Indoor Units | MMY-MAP1206FT6P-UL | MMY-MAP1206FT6P-UL |  |  |  | 114000 | 12.3 | 21.1 | 3.53 | 129000 | 92000 | 2.5
9122975 | 9.5 | TOSHIBA CARRIER | HMSR-A-CB | Non-Ducted Indoor Units | MMY-MAP1206FT9P-UL | MMY-MAP1206FT9P-UL |  |  |  | 114000 | 13 | 29 | 3.95 | 129000 | 92000 | 2.6
9122976 | 9.5 | TOSHIBA CARRIER | HMSR-A-CB | Ducted Indoor Units | MMY-MAP1206FT9P-UL | MMY-MAP1206FT9P-UL |  |  |  | 114000 | 12.3 | 21.1 | 3.53 | 129000 | 92000 | 2.5
9123031 | 5.75 | TOSHIBA CARRIER | HMSR-A-CB | Mixed Ducted and Non-Ducted Indoor Units | MMY-MAP0726FT6P-UL | MMY-MAP0726FT6P-UL |  |  |  | 69000 | 14.3 | 24.5 | 3.8 | 77000 | 56000 | 2.65
9123032 | 5.75 | TOSHIBA CARRIER | HMSR-A-CB | Mixed Ducted and Non-Ducted Indoor Units | MMY-MAP0726FT9P-UL | MMY-MAP0726FT9P-UL |  |  |  | 69000 | 14.3 | 24.5 | 3.8 | 77000 | 56000 | 2.65
9123033 | 7.67 | TOSHIBA CARRIER | HMSR-A-CB | Mixed Ducted and Non-Ducted Indoor Units | MMY-MAP0966FT6P-UL | MMY-MAP0966FT6P-UL |  |  |  | 92000 | 13.35 | 26.45 | 4.05 | 103000 | 76000 | 2.7
9123034 | 7.67 | TOSHIBA CARRIER | HMSR-A-CB | Mixed Ducted and Non-Ducted Indoor Units | MMY-MAP0966FT9P-UL | MMY-MAP0966FT9P-UL |  |  |  | 92000 | 13.35 | 26.45 | 4.05 | 103000 | 76000 | 2.7
9123035 | 9.5 | TOSHIBA CARRIER | HMSR-A-CB | Mixed Ducted and Non-Ducted Indoor Units | MMY-MAP1206FT6P-UL | MMY-MAP1206FT6P-UL |  |  |  | 114000 | 12.65 | 25.05 | 3.74 | 129000 | 92000 | 2.55
9123036 | 9.5 | TOSHIBA CARRIER | HMSR-A-CB | Mixed Ducted and Non-Ducted Indoor Units | MMY-MAP1206FT9P-UL | MMY-MAP1206FT9P-UL |  |  |  | 114000 | 12.65 | 25.05 | 3.74 | 129000 | 92000 | 2.55
8552534 | 7.5 | VRVIII | HMSR-A-CB | Non-Ducted Indoor Units | REYQ96PCTJ | REYQ96PCTJ |  |  |  | 90000 | 13.2 | 22.9 | 3.7 | 103000 | 69000 | 2.7
8656992 | 5.75 | CITY MULTI | HMSR-A-CB | Non-Ducted Indoor Units | PURY-P72ZKMU-A | PURY-P72ZKMU-A |  |  |  | 69000 | 13.1 | 21.3 | 3.62 | 76000 | 56000 | 2.26
8656994 | 7.67 | CITY MULTI | HMSR-A-CB | Non-Ducted Indoor Units | PURY-P96ZKMU-A | PURY-P96ZKMU-A |  |  |  | 92000 | 12.4 | 22.7 | 3.46 | 103000 | 71000 | 2.26
8656996 | 9.5 | CITY MULTI | HMSR-A-CB | Non-Ducted Indoor Units | PURY-P120ZKMU-A | PURY-P120ZKMU-A |  |  |  | 114000 | 13.2 | 22.3 | 3.5 | 129000 | 87000 | 2.26
8657012 | 5.75 | CITY MULTI | HMSV-A-CB | Non-Ducted Indoor Units | PUHY-P72ZKMU-A | PUHY-P72ZKMU-A |  |  |  | 69000 | 13.6 | 25.9 | 3.85 | 76000 | 56000 | 2.25
8657014 | 7.67 | CITY MULTI | HMSV-A-CB | Non-Ducted Indoor Units | PUHY-P96ZKMU-A | PUHY-P96ZKMU-A |  |  |  | 92000 | 13.2 | 25.6 | 3.74 | 103000 | 76000 | 2.42
8657016 | 9.5 | CITY MULTI | HMSV-A-CB | Non-Ducted Indoor Units | PUHY-P120ZKMU-A | PUHY-P120ZKMU-A |  |  |  | 114000 | 13.7 | 24.2 | 3.87 | 129000 | 92000 | 2.3
9045746 | 7.67 | JOHNSON CONTROLS | HMSV-A-CB | Non-Ducted Indoor Units | TVAHP096B31CW | TVAHP096B31CW |  |  |  | 92000 | 11.9 | 18.9 | 3.8 | 103000 | 87000 | 2.27
9045748 | 7.67 | JOHNSON CONTROLS | HMSV-A-CB | Non-Ducted Indoor Units | TVAHP096B41CW | TVAHP096B41CW |  |  |  | 92000 | 11.9 | 18.9 | 3.8 | 103000 | 87000 | 2.27
9045770 | 7.67 | HITACHI | HMSV-A-CB | Non-Ducted Indoor Units | HVAHP096B31CW | HVAHP096B31CW |  |  |  | 92000 | 11.9 | 18.9 | 3.8 | 103000 | 87000 | 2.27
9045772 | 7.67 | HITACHI | HMSV-A-CB | Non-Ducted Indoor Units | HVAHP096B41CW | HVAHP096B41CW |  |  |  | 92000 | 11.9 | 18.9 | 3.8 | 103000 | 87000 | 2.27
9045794 | 7.67 | YORK | HMSV-A-CB | Non-Ducted Indoor Units | YVAHP096B31CW | YVAHP096B31CW |  |  |  | 92000 | 11.9 | 18.9 | 3.8 | 103000 | 87000 | 2.27
9045796 | 7.67 | YORK | HMSV-A-CB | Non-Ducted Indoor Units | YVAHP096B41CW | YVAHP096B41CW |  |  |  | 92000 | 11.9 | 18.9 | 3.8 | 103000 | 87000 | 2.27
9085396 | 5.75 | TOSHIBA CARRIER | HMSV-A-CB | Non-Ducted Indoor Units | MMY-MAP0726HT9P-UL | MMY-MAP0726HT9P-UL |  |  |  | 69000 | 15 | 29 | 4.3 | 77000 | 56000 | 2.7
9085397 | 5.75 | TOSHIBA CARRIER | HMSV-A-CB | Ducted Indoor Units | MMY-MAP0726HT9P-UL | MMY-MAP0726HT9P-UL |  |  |  | 69000 | 13.7 | 23.4 | 3.88 | 77000 | 56000 | 2.8
9085398 | 7.67 | TOSHIBA CARRIER | HMSV-A-CB | Non-Ducted Indoor Units | MMY-MAP0966HT9P-UL | MMY-MAP0966HT9P-UL |  |  |  | 92000 | 15.3 | 30.2 | 4.8 | 103000 | 76000 | 2.95
9085399 | 7.67 | TOSHIBA CARRIER | HMSV-A-CB | Ducted Indoor Units | MMY-MAP0966HT9P-UL | MMY-MAP0966HT9P-UL |  |  |  | 92000 | 13.5 | 23.1 | 4.1 | 103000 | 76000 | 2.9
9085400 | 9.5 | TOSHIBA CARRIER | HMSV-A-CB | Non-Ducted Indoor Units | MMY-MAP1206HT9P-UL | MMY-MAP1206HT9P-UL |  |  |  | 114000 | 13 | 25.4 | 4 | 129000 | 92000 | 2.8
9085401 | 9.5 | TOSHIBA CARRIER | HMSV-A-CB | Ducted Indoor Units | MMY-MAP1206HT9P-UL | MMY-MAP1206HT9P-UL |  |  |  | 114000 | 12.2 | 22.3 | 3.95 | 129000 | 92000 | 2.8
9085438 | 5.75 | TOSHIBA CARRIER | HMSV-A-CB | Mixed Ducted and Non-Ducted Indoor Units | MMY-MAP0726HT9P-UL | MMY-MAP0726HT9P-UL |  |  |  | 69000 | 14.35 | 26.2 | 4.09 | 77000 | 56000 | 2.75
9085439 | 7.67 | TOSHIBA CARRIER | HMSV-A-CB | Mixed Ducted and Non-Ducted Indoor Units | MMY-MAP0966HT9P-UL | MMY-MAP0966HT9P-UL |  |  |  | 92000 | 14.4 | 26.65 | 4.45 | 103000 | 76000 | 2.92
9085440 | 9.5 | TOSHIBA CARRIER | HMSV-A-CB | Mixed Ducted and Non-Ducted Indoor Units | MMY-MAP1206HT9P-UL | MMY-MAP1206HT9P-UL |  |  |  | 114000 | 12.6 | 23.85 | 3.97 | 129000 | 92000 | 2.8
8556905 | 7.5 | VRVIII | HMSR-A-CB | Mixed Ducted and Non-Ducted Indoor Units | REYQ96PCTJ | REYQ96PCTJ |  |  |  | 90000 | 12.2 | 21.3 | 3.65 | 103000 | 69000 | 2.67
8635954 | 7.5 | VRVIII | HMSR-A-CB | Non-Ducted Indoor Units | REYQ96PCYD | REYQ96PCYD |  |  |  | 90000 | 13.2 | 22.9 | 3.7 | 103000 | 69000 | 2.7
8635955 | 7.5 | VRVIII | HMSR-A-CB | Mixed Ducted and Non-Ducted Indoor Units | REYQ96PCYD | REYQ96PCYD |  |  |  | 90000 | 12.2 | 21.3 | 3.65 | 103000 | 69000 | 2.67
8989551 | 5.75 | TOSHIBA CARRIER | HMSV-A-CB | Non-Ducted Indoor Units | MMY-MAP0726HT6P-UL | MMYMAP0726HT6P-UL |  |  |  | 69000 | 15 | 29 | 4.3 | 77000 | 56000 | 2.7
8989552 | 7.67 | TOSHIBA CARRIER | HMSV-A-CB | Non-Ducted Indoor Units | MMY-MAP0966HT6P-UL | MMYMAP0966HT6P-UL |  |  |  | 92000 | 15.3 | 30.2 | 4.8 | 103000 | 76000 | 2.95
8989553 | 9.5 | TOSHIBA CARRIER | HMSV-A-CB | Non-Ducted Indoor Units | MMY-MAP1206HT6P-UL | MMYMAP1206HT6P-UL |  |  |  | 114000 | 13 | 25.4 | 4 | 129000 | 92000 | 2.8
8989566 | 5.75 | TOSHIBA CARRIER | HMSV-A-CB | Ducted Indoor Units | MMY-MAP0726HT6P-UL | MMYMAP0726HT6P-UL |  |  |  | 69000 | 13.7 | 23.4 | 3.88 | 77000 | 56000 | 2.8
8989567 | 7.67 | TOSHIBA CARRIER | HMSV-A-CB | Ducted Indoor Units | MMY-MAP0966HT6P-UL | MMYMAP0966HT6P-UL |  |  |  | 92000 | 13.5 | 23.1 | 4.1 | 103000 | 76000 | 2.9
8989568 | 9.5 | TOSHIBA CARRIER | HMSV-A-CB | Ducted Indoor Units | MMY-MAP1206HT6P-UL | MMYMAP1206HT6P-UL |  |  |  | 114000 | 12.2 | 22.3 | 3.95 | 129000 | 92000 | 2.8
8989607 | 5.75 | TOSHIBA CARRIER | HMSV-A-CB | Mixed Ducted and Non-Ducted Indoor Units | MMY-MAP0726HT6P-UL | MMYMAP0726HT6P-UL |  |  |  | 69000 | 14.35 | 26.2 | 4.09 | 77000 | 56000 | 2.75
8989608 | 7.67 | TOSHIBA CARRIER | HMSV-A-CB | Mixed Ducted and Non-Ducted Indoor Units | MMY-MAP0966HT6P-UL | MMYMAP0966HT6P-UL |  |  |  | 92000 | 14.4 | 26.65 | 4.45 | 103000 | 76000 | 2.92
8989609 | 9.5 | TOSHIBA CARRIER | HMSV-A-CB | Mixed Ducted and Non-Ducted Indoor Units | MMY-MAP1206HT6P-UL | MMYMAP1206HT6P-UL |  |  |  | 114000 | 12.6 | 23.85 | 3.97 | 129000 | 92000 | 2.8
8683032 | 5.75 | SAMSUNG | HMSV-A-CB | Non-Ducted Indoor Units | AM072KXVHFH | AM072KXVHFH |  |  |  | 69000 | 15.5 | 40 | 4.5 | 77000 | 77000 | 2.45
8683033 | 7.67 | SAMSUNG | HMSV-A-CB | Non-Ducted Indoor Units | AM096KXVHFH | AM096KXVHFH |  |  |  | 92000 | 15.5 | 38.6 | 4.65 | 103000 | 103000 | 2.4
8683034 | 5.75 | SAMSUNG | HMSV-A-CB | Non-Ducted Indoor Units | AM072KXVHJH | AM072KXVHJH |  |  |  | 69000 | 15.5 | 40 | 4.5 | 77000 | 77000 | 2.45
8683035 | 7.67 | SAMSUNG | HMSV-A-CB | Non-Ducted Indoor Units | AM096KXVHJH | AM096KXVHJH |  |  |  | 92000 | 15.5 | 38.6 | 4.65 | 103000 | 103000 | 2.4
8797068 | 5.75 | SAMSUNG | HMSV-A-CB | Non-Ducted Indoor Units | AM072KXVTFH | AM072KXVTFH |  |  |  | 69000 | 11.3 | 29.3 | 3.41 | 77000 | 77000 | 2.25
8797069 | 7.67 | SAMSUNG | HMSV-A-CB | Non-Ducted Indoor Units | AM096KXVTFH | AM096KXVTFH |  |  |  | 92000 | 11.9 | 28.3 | 3.61 | 103000 | 103000 | 2.25
8797070 | 5.75 | SAMSUNG | HMSV-A-CB | Non-Ducted Indoor Units | AM072KXVTJH | AM072KXVTJH |  |  |  | 69000 | 11.3 | 29.3 | 3.41 | 77000 | 77000 | 2.25
8797071 | 7.67 | SAMSUNG | HMSV-A-CB | Non-Ducted Indoor Units | AM096KXVTJH | AM096KXVTJH |  |  |  | 92000 | 11.9 | 28.3 | 3.61 | 103000 | 103000 | 2.25
7041873 | 5.75 | DAIKIN | HMSV-A-CB | Ducted Indoor Units | RXYQ72TTJU | RXYQ72TTJU |  |  |  | 69000 | 13.5 | 22.8 | 3.58 | 77000 | 43000 | 2.25
7041874 | 5.75 | DAIKIN | HMSV-A-CB | Ducted Indoor Units | RXYQ72TYDN | RXYQ72TYDN |  |  |  | 69000 | 13.5 | 22.8 | 3.58 | 77000 | 43000 | 2.25
7041875 | 5.75 | DAIKIN | HMSV-A-CB | Non-Ducted Indoor Units | RXYQ72TTJU | RXYQ72TTJU |  |  |  | 69000 | 15 | 26.5 | 4.21 | 77000 | 43000 | 2.49
7041876 | 5.75 | DAIKIN | HMSV-A-CB | Non-Ducted Indoor Units | RXYQ72TYDN | RXYQ72TYDN |  |  |  | 69000 | 15 | 26.5 | 4.21 | 77000 | 43000 | 2.49
7041877 | 7.67 | DAIKIN | HMSV-A-CB | Ducted Indoor Units | RXYQ96TTJU | RXYQ96TTJU |  |  |  | 92000 | 13 | 22.7 | 3.99 | 103000 | 67000 | 2.61
7041878 | 7.67 | DAIKIN | HMSV-A-CB | Ducted Indoor Units | RXYQ96TYDN | RXYQ96TYDN |  |  |  | 92000 | 13 | 22.7 | 3.99 | 103000 | 67000 | 2.61
7041879 | 7.67 | DAIKIN | HMSV-A-CB | Non-Ducted Indoor Units | RXYQ96TTJU | RXYQ96TTJU |  |  |  | 92000 | 15.1 | 28 | 4.59 | 103000 | 67000 | 2.86
7041880 | 7.67 | DAIKIN | HMSV-A-CB | Non-Ducted Indoor Units | RXYQ96TYDN | RXYQ96TYDN |  |  |  | 92000 | 15.1 | 28 | 4.59 | 103000 | 67000 | 2.86
7041881 | 9.5 | DAIKIN | HMSV-A-CB | Ducted Indoor Units | RXYQ120TTJU | RXYQ120TTJU |  |  |  | 114000 | 12.1 | 21.4 | 3.46 | 129000 | 85000 | 2.58
7041882 | 9.5 | DAIKIN | HMSV-A-CB | Ducted Indoor Units | RXYQ120TYDN | RXYQ120TYDN |  |  |  | 114000 | 12.1 | 21.4 | 3.46 | 129000 | 85000 | 2.58
7041883 | 9.5 | DAIKIN | HMSV-A-CB | Non-Ducted Indoor Units | RXYQ120TTJU | RXYQ120TTJU |  |  |  | 114000 | 13.2 | 23.5 | 3.79 | 129000 | 85000 | 2.61
7041884 | 9.5 | DAIKIN | HMSV-A-CB | Non-Ducted Indoor Units | RXYQ120TYDN | RXYQ120TYDN |  |  |  | 114000 | 13.2 | 23.5 | 3.79 | 129000 | 85000 | 2.61
7042709 | 5.75 | DAIKIN | HMSV-A-CB | Mixed Ducted and Non-Ducted Indoor Units | RXYQ72TTJU | RXYQ72TTJU |  |  |  | 69000 | 14.25 | 24.65 | 3.89 | 77000 | 43000 | 2.37
7042710 | 5.75 | DAIKIN | HMSV-A-CB | Mixed Ducted and Non-Ducted Indoor Units | RXYQ72TYDN | RXYQ72TYDN |  |  |  | 69000 | 14.25 | 24.65 | 3.89 | 77000 | 43000 | 2.37
7042711 | 7.67 | DAIKIN | HMSV-A-CB | Mixed Ducted and Non-Ducted Indoor Units | RXYQ96TTJU | RXYQ96TTJU |  |  |  | 92000 | 14.05 | 25.35 | 4.29 | 103000 | 67000 | 2.73
7042712 | 7.67 | DAIKIN | HMSV-A-CB | Mixed Ducted and Non-Ducted Indoor Units | RXYQ96TYDN | RXYQ96TYDN |  |  |  | 92000 | 14.05 | 25.35 | 4.29 | 103000 | 67000 | 2.73
7042713 | 9.5 | DAIKIN | HMSV-A-CB | Mixed Ducted and Non-Ducted Indoor Units | RXYQ120TTJU | RXYQ120TTJU |  |  |  | 114000 | 12.65 | 22.45 | 3.62 | 129000 | 85000 | 2.59
7042714 | 9.5 | DAIKIN | HMSV-A-CB | Mixed Ducted and Non-Ducted Indoor Units | RXYQ120TYDN | RXYQ120TYDN |  |  |  | 114000 | 12.65 | 22.45 | 3.62 | 129000 | 85000 | 2.59
7159057 | 7.67 | PANASONIC | HMSV-A-CB | Non-Ducted Indoor Units | U-96ME2U9 | U-96ME2U9 |  |  |  | 92000 | 12.5 | 25.3 | 3.92 | 103000 | 67000 | 2.71
7159060 | 9.5 | PANASONIC | HMSV-A-CB | Non-Ducted Indoor Units | U-120ME2U9 | U-120ME2U9 |  |  |  | 114000 | 12.1 | 26.4 | 3.7 | 129000 | 75000 | 2.48
7160224 | 6 | PANASONIC | HMSV-A-CB | Mixed Ducted and Non-Ducted Indoor Units | U-72ME2U9 | U-72ME2U9 |  |  |  | 72000 | 13.25 | 21.8 | 4.08 | 77000 | 52000 | 2.85
7465339 | 5.75 | MIDEA | HMSR-A-CB | Non-Ducted Indoor Units | MV5-R72DXN1-(A) | MV5-R72DXN1-(A) |  |  |  | 69000 | 13.8 | 23.6 | 4.25 | 77000 | 54000 | 2.65
7465340 | 5.75 | MIDEA | HMSR-A-CB | Ducted Indoor Units | MV5-R72DXN1-(A) | MV5-R72DXN1-(A) |  |  |  | 69000 | 12 | 22.7 | 3.69 | 77000 | 54000 | 2.41
7465341 | 7.67 | MIDEA | HMSR-A-CB | Non-Ducted Indoor Units | MV5-R96DXN1-(A) | MV5-R96DXN1-(A) |  |  |  | 92000 | 13.2 | 23.7 | 3.82 | 103000 | 72000 | 2.52
7465342 | 7.67 | MIDEA | HMSR-A-CB | Ducted Indoor Units | MV5-R96DXN1-(A) | MV5-R96DXN1-(A) |  |  |  | 92000 | 12.4 | 23 | 3.63 | 103000 | 72000 | 2.3
7465343 | 9.5 | MIDEA | HMSR-A-CB | Non-Ducted Indoor Units | MV5-R120DXN1-(A) | MV5-R120DXN1-(A) |  |  |  | 114000 | 12.2 | 22.8 | 3.66 | 120000 | 80000 | 2.38
7465344 | 9.5 | MIDEA | HMSR-A-CB | Ducted Indoor Units | MV5-R120DXN1-(A) | MV5-R120DXN1-(A) |  |  |  | 114000 | 11.4 | 21.9 | 3.45 | 120000 | 80000 | 2.3
7465347 | 7.67 | MIDEA | HMSV-A-CB | Non-Ducted Indoor Units | MV5-X96DXN1-(A) | MV5-X96DXN1-(A) |  |  |  | 92000 | 13.2 | 23.7 | 3.82 | 103000 | 72000 | 2.52
7465348 | 7.67 | MIDEA | HMSV-A-CB | Ducted Indoor Units | MV5-X96DXN1-(A) | MV5-X96DXN1-(A) |  |  |  | 92000 | 12.4 | 23 | 3.63 | 103000 | 72000 | 2.3
7465349 | 9.5 | MIDEA | HMSV-A-CB | Non-Ducted Indoor Units | MV5-X120DXN1-(A) | MV5-X120DXN1-(A) |  |  |  | 114000 | 12.2 | 22.8 | 3.66 | 120000 | 80000 | 2.38
7465350 | 9.5 | MIDEA | HMSV-A-CB | Ducted Indoor Units | MV5-X120DXN1-(A) | MV5-X120DXN1-(A) |  |  |  | 114000 | 11.4 | 21.9 | 3.45 | 120000 | 80000 | 2.3
7490338 | 9.5 | CITY MULTI | HMSV-A-CB | Ducted Indoor Units | PUHY-P120TKMU-U | PUHY-P120TKMU-U |  |  |  | 114000 | 12.5 | 19.1 | 3.66 | 129000 | 92000 | 2.51
7490339 | 9.5 | CITY MULTI | HMSV-A-CB | Non-Ducted Indoor Units | PUHY-P120TKMU-U | PUHY-P120TKMU-U |  |  |  | 114000 | 12.7 | 19.1 | 3.83 | 129000 | 92000 | 2.38
7490340 | 9.5 | CITY MULTI | HMSV-A-CB | Ducted Indoor Units | PUHY-P120YKMU-U | PUHY-P120YKMU-U |  |  |  | 114000 | 12.5 | 19.1 | 3.66 | 129000 | 92000 | 2.51
7490341 | 9.5 | CITY MULTI | HMSV-A-CB | Non-Ducted Indoor Units | PUHY-P120YKMU-U | PUHY-P120YKMU-U |  |  |  | 114000 | 12.7 | 19.1 | 3.83 | 129000 | 92000 | 2.38
7490413 | 5.75 | CITY MULTI | HMSV-A-CB | Ducted Indoor Units | PUHY-P72TKMU-U | PUHY-P72TKMU-U |  |  |  | 69000 | 13 | 19.8 | 3.83 | 76000 | 56000 | 2.59
7490415 | 5.75 | CITY MULTI | HMSV-A-CB | Non-Ducted Indoor Units | PUHY-P72TKMU-U | PUHY-P72TKMU-U |  |  |  | 69000 | 14.2 | 21.3 | 4.19 | 76000 | 56000 | 2.39
7490417 | 5.75 | CITY MULTI | HMSV-A-CB | Ducted Indoor Units | PUHY-P72YKMU-U | PUHY-P72YKMU-U |  |  |  | 69000 | 13 | 19.8 | 3.83 | 76000 | 56000 | 2.59
7490419 | 5.75 | CITY MULTI | HMSV-A-CB | Non-Ducted Indoor Units | PUHY-P72YKMU-U | PUHY-P72YKMU-U |  |  |  | 69000 | 14.2 | 21.3 | 4.19 | 76000 | 56000 | 2.39
7490421 | 7.67 | CITY MULTI | HMSV-A-CB | Ducted Indoor Units | PUHY-P96TKMU-U | PUHY-P96TKMU-U |  |  |  | 92000 | 12.6 | 19.7 | 3.95 | 103000 | 76000 | 2.71
7490423 | 7.67 | CITY MULTI | HMSV-A-CB | Non-Ducted Indoor Units | PUHY-P96TKMU-U | PUHY-P96TKMU-U |  |  |  | 92000 | 13.7 | 20.7 | 4.22 | 103000 | 76000 | 2.68
7490424 | 7.67 | CITY MULTI | HMSV-A-CB | Ducted Indoor Units | PUHY-P96YKMU-U | PUHY-P96YKMU-U |  |  |  | 92000 | 12.6 | 19.7 | 3.95 | 103000 | 76000 | 2.71
7490425 | 7.67 | CITY MULTI | HMSV-A-CB | Non-Ducted Indoor Units | PUHY-P96YKMU-U | PUHY-P96YKMU-U |  |  |  | 92000 | 13.7 | 20.7 | 4.22 | 103000 | 76000 | 2.68
7490427 | 9.5 | CITY MULTI | HMSR-A-CB | Non-Ducted Indoor Units | PURY-P120TKMU-U | PURY-P120TKMU-U |  |  |  | 114000 | 12.2 | 20.8 | 3.61 | 129000 | 92000 | 2.42
7490429 | 9.5 | CITY MULTI | HMSR-A-CB | Non-Ducted Indoor Units | PURY-P120YKMU-U | PURY-P120YKMU-U |  |  |  | 114000 | 12.2 | 20.8 | 3.61 | 129000 | 92000 | 2.42
7490464 | 5.75 | CITY MULTI | HMSR-A-CB | Ducted Indoor Units | PURY-P72TKMU-U | PURY-P72TKMU-U |  |  |  | 69000 | 13.9 | 21.1 | 3.81 | 76000 | 56000 | 2.62
7490465 | 5.75 | CITY MULTI | HMSR-A-CB | Non-Ducted Indoor Units | PURY-P72TKMU-U | PURY-P72TKMU-U |  |  |  | 69000 | 15.5 | 22.1 | 3.72 | 76000 | 56000 | 2.49
7490467 | 5.75 | CITY MULTI | HMSR-A-CB | Ducted Indoor Units | PURY-P72YKMU-U | PURY-P72YKMU-U |  |  |  | 69000 | 13.9 | 21.1 | 3.81 | 76000 | 56000 | 2.62
7490468 | 5.75 | CITY MULTI | HMSR-A-CB | Non-Ducted Indoor Units | PURY-P72YKMU-U | PURY-P72YKMU-U |  |  |  | 69000 | 15.5 | 22.1 | 3.72 | 76000 | 56000 | 2.49
7490470 | 7.67 | CITY MULTI | HMSR-A-CB | Ducted Indoor Units | PURY-P96TKMU-U | PURY-P96TKMU-U |  |  |  | 92000 | 12.2 | 19.7 | 3.64 | 103000 | 76000 | 2.47
7490471 | 7.67 | CITY MULTI | HMSR-A-CB | Non-Ducted Indoor Units | PURY-P96TKMU-U | PURY-P96TKMU-U |  |  |  | 92000 | 13.6 | 20.9 | 3.71 | 103000 | 76000 | 2.49
7490472 | 7.67 | CITY MULTI | HMSR-A-CB | Ducted Indoor Units | PURY-P96YKMU-U | PURY-P96YKMU-U |  |  |  | 92000 | 12.2 | 19.7 | 3.64 | 103000 | 76000 | 2.47
7490473 | 7.67 | CITY MULTI | HMSR-A-CB | Non-Ducted Indoor Units | PURY-P96YKMU-U | PURY-P96YKMU-U |  |  |  | 92000 | 13.6 | 20.9 | 3.71 | 103000 | 76000 | 2.49
7499011 | 5.75 | MIDEA | HMSR-A-CB | Non-Ducted Indoor Units | MV5-R72DZN1-(A) | MV5-R72DZN1-(A) |  |  |  | 69000 | 13.8 | 23.6 | 4.25 | 77000 | 54000 | 2.65
7499012 | 5.75 | MIDEA | HMSR-A-CB | Ducted Indoor Units | MV5-R72DZN1-(A) | MV5-R72DZN1-(A) |  |  |  | 69000 | 12 | 22.7 | 3.69 | 77000 | 54000 | 2.41
7499013 | 7.67 | MIDEA | HMSR-A-CB | Non-Ducted Indoor Units | MV5-R96DZN1-(A) | MV5-R96DZN1-(A) |  |  |  | 92000 | 13.2 | 23.7 | 3.82 | 103000 | 72000 | 2.52
7499014 | 7.67 | MIDEA | HMSR-A-CB | Ducted Indoor Units | MV5-R96DZN1-(A) | MV5-R96DZN1-(A) |  |  |  | 92000 | 12.4 | 23 | 3.63 | 103000 | 72000 | 2.3
7499015 | 9.33 | MIDEA | HMSR-A-CB | Non-Ducted Indoor Units | MV5-R120DZN1-(A) | MV5-R120DZN1-(A) |  |  |  | 112000 | 12.2 | 22.8 | 3.66 | 120000 | 80000 | 2.38
7499018 | 7.67 | MIDEA | HMSV-A-CB | Non-Ducted Indoor Units | MV5-X96DZN1-(A) | MV5-X96DZN1-(A) |  |  |  | 92000 | 13.2 | 23.5 | 3.82 | 103000 | 72000 | 2.52
7499019 | 7.67 | MIDEA | HMSV-A-CB | Ducted Indoor Units | MV5-X96DZN1-(A) | MV5-X96DZN1-(A) |  |  |  | 92000 | 12.3 | 23 | 3.63 | 103000 | 72000 | 2.3
7499020 | 9.5 | MIDEA | HMSV-A-CB | Non-Ducted Indoor Units | MV5-X120DZN1-(A) | MV5-X120DZN1-(A) |  |  |  | 114000 | 12.2 | 22.5 | 3.66 | 120000 | 80000 | 2.38
7499022 | 9.33 | MIDEA | HMSR-A-CB | Ducted Indoor Units | MV5-R120DZN1-(A) | MV5-R120DZN1-(A) |  |  |  | 112000 | 11.4 | 21.9 | 3.45 | 120000 | 80000 | 2.3
7502097 | 5.75 | TRANE | HMSR-A-CB | Non-Ducted Indoor Units | 4TVR0072C4000AA | 4TVR0072C4000AA |  |  |  | 69000 | 13.8 | 23.6 | 4.25 | 77000 | 54000 | 2.65
7502098 | 5.75 | TRANE | HMSR-A-CB | Ducted Indoor Units | 4TVR0072C4000AA | 4TVR0072C4000AA |  |  |  | 69000 | 12 | 22.7 | 3.69 | 77000 | 54000 | 2.41
7502109 | 5.75 | TRANE | HMSR-A-CB | Non-Ducted Indoor Units | 4TVR0072C6000AA | 4TVR0072C6000AA |  |  |  | 69000 | 13.8 | 23.6 | 4.25 | 77000 | 54000 | 2.65
7502110 | 5.75 | TRANE | HMSR-A-CB | Ducted Indoor Units | 4TVR0072C6000AA | 4TVR0072C6000AA |  |  |  | 69000 | 12 | 22.7 | 3.69 | 77000 | 54000 | 2.41
7505310 | 5.75 | VRVIII | HMSR-A-CB | Non-Ducted Indoor Units | REYQ72PBTJ | REYQ72PBTJ |  |  |  | 69000 | 15.4 | 25.1 | 4.2 | 77000 | 52000 | 2.95
7505311 | 5.75 | VRVIII | HMSR-A-CB | Non-Ducted Indoor Units | REYQ72PBYD | REYQ72PBYD |  |  |  | 69000 | 15.4 | 25.1 | 4.2 | 77000 | 52000 | 2.95
7505343 | 9.5 | VRVIII | HMSR-A-CB | Non-Ducted Indoor Units | REYQ120PBTJ | REYQ120PBTJ |  |  |  | 114000 | 12.1 | 21.3 | 3.6 | 129000 | 87000 | 2.6
7505344 | 9.5 | VRVIII | HMSR-A-CB | Non-Ducted Indoor Units | REYQ120PBYD | REYQ120PBYD |  |  |  | 114000 | 12.1 | 21.3 | 3.6 | 129000 | 87000 | 2.6
7505355 | 5.75 | VRVIII | HMSR-A-CB | Ducted Indoor Units | REYQ72PBTJ | REYQ72PBTJ |  |  |  | 69000 | 13.8 | 21.3 | 3.8 | 77000 | 52000 | 2.6
7505356 | 5.75 | VRVIII | HMSR-A-CB | Ducted Indoor Units | REYQ72PBYD | REYQ72PBYD |  |  |  | 69000 | 13.8 | 21.3 | 3.8 | 77000 | 52000 | 2.6
7505357 | 7.67 | VRVIII | HMSR-A-CB | Non-Ducted Indoor Units | REYQ96PBTJ | REYQ96PBTJ |  |  |  | 92000 | 13.2 | 22.9 | 3.7 | 103000 | 69000 | 2.7
7505358 | 7.67 | VRVIII | HMSR-A-CB | Ducted Indoor Units | REYQ96PBTJ | REYQ96PBTJ |  |  |  | 92000 | 12.1 | 19.7 | 3.6 | 103000 | 69000 | 2.65
7505359 | 7.67 | VRVIII | HMSR-A-CB | Non-Ducted Indoor Units | REYQ96PBYD | REYQ96PBYD |  |  |  | 92000 | 13.2 | 22.9 | 3.7 | 103000 | 69000 | 2.7
7505360 | 7.67 | VRVIII | HMSR-A-CB | Ducted Indoor Units | REYQ96PBYD | REYQ96PBYD |  |  |  | 92000 | 12.1 | 19.7 | 3.6 | 103000 | 69000 | 2.65
7505428 | 5.75 | VRVIII | HMSR-A-CB | Mixed Ducted and Non-Ducted Indoor Units | REYQ72PBTJ | REYQ72PBTJ |  |  |  | 69000 | 14.6 | 23.2 | 4 | 77000 | 52000 | 2.77
7505429 | 5.75 | VRVIII | HMSR-A-CB | Mixed Ducted and Non-Ducted Indoor Units | REYQ72PBYD | REYQ72PBYD |  |  |  | 69000 | 14.6 | 23.2 | 4 | 77000 | 52000 | 2.77
7505430 | 7.67 | VRVIII | HMSR-A-CB | Mixed Ducted and Non-Ducted Indoor Units | REYQ96PBTJ | REYQ96PBTJ |  |  |  | 92000 | 12.65 | 21.3 | 3.65 | 103000 | 69000 | 2.67
7505431 | 7.67 | VRVIII | HMSR-A-CB | Mixed Ducted and Non-Ducted Indoor Units | REYQ96PBYD | REYQ96PBYD |  |  |  | 92000 | 12.65 | 21.3 | 3.65 | 103000 | 69000 | 2.67
7628329 | 5.58 | DAIKIN | HMSR-A-CB | Non-Ducted Indoor Units | REYQ72TTJU | REYQ72TTJU |  |  |  | 67000 | 15.8 | 26.2 | 4.29 | 75000 | 54000 | 2.77
7628332 | 5.58 | DAIKIN | HMSR-A-CB | Non-Ducted Indoor Units | REYQ72TYDN | REYQ72TYDN |  |  |  | 67000 | 15.8 | 26.2 | 4.29 | 75000 | 54000 | 2.77
7628545 | 7.5 | DAIKIN | HMSR-A-CB | Non-Ducted Indoor Units | REYQ96TTJU | REYQ96TTJU |  |  |  | 90000 | 15.1 | 29.3 | 4.25 | 100000 | 70000 | 2.63
7628548 | 7.5 | DAIKIN | HMSR-A-CB | Non-Ducted Indoor Units | REYQ96TYDN | REYQ96TYDN |  |  |  | 90000 | 15.1 | 29.3 | 4.25 | 100000 | 70000 | 2.63
7628550 | 9.25 | DAIKIN | HMSR-A-CB | Non-Ducted Indoor Units | REYQ120TTJU | REYQ120TTJU |  |  |  | 111000 | 13.9 | 25.4 | 3.98 | 126000 | 86000 | 2.54
7628553 | 9.25 | DAIKIN | HMSR-A-CB | Non-Ducted Indoor Units | REYQ120TYDN | REYQ120TYDN |  |  |  | 111000 | 13.9 | 25.4 | 3.98 | 126000 | 86000 | 2.54
7628613 | 5.58 | DAIKIN | HMSR-A-CB | Ducted Indoor Units | REYQ72TTJU | REYQ72TTJU |  |  |  | 67000 | 13.4 | 21.1 | 3.82 | 75000 | 54000 | 2.63
7628614 | 5.58 | DAIKIN | HMSR-A-CB | Ducted Indoor Units | REYQ72TYDN | REYQ72TYDN |  |  |  | 67000 | 13.4 | 21.1 | 3.82 | 75000 | 54000 | 2.63
7628617 | 7.5 | DAIKIN | HMSR-A-CB | Ducted Indoor Units | REYQ96TTJU | REYQ96TTJU |  |  |  | 90000 | 13.1 | 24.3 | 3.72 | 100000 | 70000 | 2.31
7628619 | 7.5 | DAIKIN | HMSR-A-CB | Ducted Indoor Units | REYQ96TYDN | REYQ96TYDN |  |  |  | 90000 | 13.1 | 24.3 | 3.72 | 100000 | 70000 | 2.31
7628621 | 9.25 | DAIKIN | HMSR-A-CB | Ducted Indoor Units | REYQ120TTJU | REYQ120TTJU |  |  |  | 111000 | 12.6 | 22.6 | 3.51 | 126000 | 86000 | 2.32
7628623 | 9.25 | DAIKIN | HMSR-A-CB | Ducted Indoor Units | REYQ120TYDN | REYQ120TYDN |  |  |  | 111000 | 12.6 | 22.6 | 3.51 | 126000 | 86000 | 2.32
7628952 | 11.17 | DAIKIN | HMSR-A-CB | Non-Ducted Indoor Units | REYQ144TTJU | REYQ144TTJU |  |  |  | 134000 | 12.9 | 24.2 | 3.81 | 150000 | 106000 | 2.56
7628953 | 11.17 | DAIKIN | HMSR-A-CB | Non-Ducted Indoor Units | REYQ144TYDN | REYQ144TYDN |  |  |  | 134000 | 12.9 | 24.2 | 3.81 | 150000 | 106000 | 2.56
7628979 | 11.17 | DAIKIN | HMSR-A-CB | Ducted Indoor Units | REYQ144TTJU | REYQ144TTJU |  |  |  | 134000 | 11.9 | 22.2 | 3.55 | 150000 | 106000 | 2.35
7628982 | 11.17 | DAIKIN | HMSR-A-CB | Ducted Indoor Units | REYQ144TYDN | REYQ144TYDN |  |  |  | 134000 | 11.9 | 22.2 | 3.55 | 150000 | 106000 | 2.35
7629573 | 5.58 | DAIKIN | HMSR-A-CB | Mixed Ducted and Non-Ducted Indoor Units | REYQ72TTJU | REYQ72TTJU |  |  |  | 67000 | 14.6 | 23.65 | 4.05 | 75000 | 54000 | 2.7
7629575 | 5.58 | DAIKIN | HMSR-A-CB | Mixed Ducted and Non-Ducted Indoor Units | REYQ72TYDN | REYQ72TYDN |  |  |  | 67000 | 14.6 | 23.65 | 4.05 | 75000 | 54000 | 2.7
7629577 | 7.5 | DAIKIN | HMSR-A-CB | Mixed Ducted and Non-Ducted Indoor Units | REYQ96TTJU | REYQ96TTJU |  |  |  | 90000 | 14.1 | 26.8 | 3.98 | 100000 | 70000 | 2.47
7629579 | 7.5 | DAIKIN | HMSR-A-CB | Mixed Ducted and Non-Ducted Indoor Units | REYQ96TYDN | REYQ96TYDN |  |  |  | 90000 | 14.1 | 26.8 | 3.98 | 100000 | 70000 | 2.47
7629581 | 9.25 | DAIKIN | HMSR-A-CB | Mixed Ducted and Non-Ducted Indoor Units | REYQ120TTJU | REYQ120TTJU |  |  |  | 111000 | 13.25 | 24 | 3.74 | 126000 | 86000 | 2.43
7629584 | 9.25 | DAIKIN | HMSR-A-CB | Mixed Ducted and Non-Ducted Indoor Units | REYQ120TYDN | REYQ120TYDN |  |  |  | 111000 | 13.25 | 24 | 3.74 | 126000 | 86000 | 2.43
7629586 | 11.17 | DAIKIN | HMSR-A-CB | Mixed Ducted and Non-Ducted Indoor Units | REYQ144TTJU | REYQ144TTJU |  |  |  | 134000 | 12.4 | 23.2 | 3.68 | 150000 | 106000 | 2.45
7629589 | 11.17 | DAIKIN | HMSR-A-CB | Mixed Ducted and Non-Ducted Indoor Units | REYQ144TYDN | REYQ144TYDN |  |  |  | 134000 | 12.4 | 23.2 | 3.68 | 150000 | 106000 | 2.45
7850819 | 5.75 | FUJITSU | HMSR-A-CB | Ducted Indoor Units | AOUA72TLCV | AOUA72TLCV |  |  |  | 69000 | 12.3 | 20 | 3.64 | 77000 | 56000 | 2.38
7850823 | 9.5 | FUJITSU | HMSR-A-CB | Ducted Indoor Units | AOUA120TLCV | AOUA120TLCV |  |  |  | 114000 | 11.3 | 20.1 | 3.49 | 129000 | 87000 | 2.41
7850839 | 5.75 | FUJITSU | HMSV-A-CB | Ducted Indoor Units | AOUA72RLCV | AOUA72RLCV |  |  |  | 69000 | 12.3 | 20 | 3.64 | 77000 | 56000 | 2.38
7850843 | 9.5 | FUJITSU | HMSV-A-CB | Ducted Indoor Units | AOUA120RLCV | AOUA120RLCV |  |  |  | 114000 | 11.3 | 20.1 | 3.49 | 129000 | 87000 | 2.41
7987126 | 5.75 | JOHNSON CONTROLS | HMSV-A-CB | Non-Ducted Indoor Units | TVAHP072B31S | TVAHP072B31S |  |  |  | 69000 | 15.6 | 25.2 | 4.21 | 76000 | 55000 | 2.56
7987127 | 5.75 | JOHNSON CONTROLS | HMSV-A-CB | Ducted Indoor Units | TVAHP072B31S | TVAHP072B31S |  |  |  | 69000 | 12.4 | 21.1 | 3.83 | 76000 | 55000 | 2.44
7987128 | 7.67 | JOHNSON CONTROLS | HMSV-A-CB | Non-Ducted Indoor Units | TVAHP096B31S | TVAHP096B31S |  |  |  | 92000 | 13.2 | 21.8 | 3.96 | 103000 | 76000 | 2.4
7987129 | 7.67 | JOHNSON CONTROLS | HMSV-A-CB | Ducted Indoor Units | TVAHP096B31S | TVAHP096B31S |  |  |  | 92000 | 11.4 | 19.8 | 3.5 | 103000 | 76000 | 2.32
7987131 | 9.58 | JOHNSON CONTROLS | HMSV-A-CB | Ducted Indoor Units | TVAHP120B31S | TVAHP120B31S |  |  |  | 115000 | 11.3 | 20.1 | 3.56 | 129000 | 89000 | 2.25
7987172 | 5.75 | JOHNSON CONTROLS | HMSV-A-CB | Non-Ducted Indoor Units | TVAHP072B41S | TVAHP072B41S |  |  |  | 69000 | 14.9 | 24.8 | 4.1 | 76000 | 55000 | 2.43
7987173 | 5.75 | JOHNSON CONTROLS | HMSV-A-CB | Ducted Indoor Units | TVAHP072B41S | TVAHP072B41S |  |  |  | 69000 | 11.8 | 20.3 | 3.65 | 76000 | 55000 | 2.37
7987174 | 7.67 | JOHNSON CONTROLS | HMSV-A-CB | Non-Ducted Indoor Units | TVAHP096B41S | TVAHP096B41S |  |  |  | 92000 | 13.1 | 21.4 | 3.76 | 103000 | 76000 | 2.28
7987218 | 5.75 | HITACHI | HMSV-A-CB | Non-Ducted Indoor Units | HVAHP072B31S | HVAHP072B31S |  |  |  | 69000 | 15.6 | 25.2 | 4.21 | 76000 | 55000 | 2.56
7987219 | 5.75 | HITACHI | HMSV-A-CB | Ducted Indoor Units | HVAHP072B31S | HVAHP072B31S |  |  |  | 69000 | 12.4 | 21.1 | 3.83 | 76000 | 55000 | 2.44
7987220 | 7.67 | HITACHI | HMSV-A-CB | Non-Ducted Indoor Units | HVAHP096B31S | HVAHP096B31S |  |  |  | 92000 | 13.2 | 21.8 | 3.96 | 103000 | 76000 | 2.4
7987221 | 7.67 | HITACHI | HMSV-A-CB | Ducted Indoor Units | HVAHP096B31S | HVAHP096B31S |  |  |  | 92000 | 11.4 | 19.8 | 3.5 | 103000 | 76000 | 2.32
7987223 | 9.58 | HITACHI | HMSV-A-CB | Ducted Indoor Units | HVAHP120B31S | HVAHP120B31S |  |  |  | 115000 | 11.3 | 20.1 | 3.56 | 129000 | 89000 | 2.25
7987264 | 5.75 | HITACHI | HMSV-A-CB | Non-Ducted Indoor Units | HVAHP072B41S | HVAHP072B41S |  |  |  | 69000 | 14.9 | 24.8 | 4.1 | 76000 | 55000 | 2.43
7987265 | 5.75 | HITACHI | HMSV-A-CB | Ducted Indoor Units | HVAHP072B41S | HVAHP072B41S |  |  |  | 69000 | 11.8 | 20.3 | 3.65 | 76000 | 55000 | 2.37
7987266 | 7.67 | HITACHI | HMSV-A-CB | Non-Ducted Indoor Units | HVAHP096B41S | HVAHP096B41S |  |  |  | 92000 | 13.1 | 21.4 | 3.76 | 103000 | 76000 | 2.28
7987310 | 5.75 | YORK | HMSV-A-CB | Non-Ducted Indoor Units | YVAHP072B31S | YVAHP072B31S |  |  |  | 69000 | 15.6 | 25.2 | 4.21 | 76000 | 55000 | 2.56
7987311 | 5.75 | YORK | HMSV-A-CB | Ducted Indoor Units | YVAHP072B31S | YVAHP072B31S |  |  |  | 69000 | 12.4 | 21.1 | 3.83 | 76000 | 55000 | 2.44
7987312 | 7.67 | YORK | HMSV-A-CB | Non-Ducted Indoor Units | YVAHP096B31S | YVAHP096B31S |  |  |  | 92000 | 13.2 | 21.8 | 3.96 | 103000 | 76000 | 2.4
7987313 | 7.67 | YORK | HMSV-A-CB | Ducted Indoor Units | YVAHP096B31S | YVAHP096B31S |  |  |  | 92000 | 11.4 | 19.8 | 3.5 | 103000 | 76000 | 2.32
7987315 | 9.58 | YORK | HMSV-A-CB | Ducted Indoor Units | YVAHP120B31S | YVAHP120B31S |  |  |  | 115000 | 11.3 | 20.1 | 3.56 | 129000 | 89000 | 2.25
7987356 | 5.75 | YORK | HMSV-A-CB | Non-Ducted Indoor Units | YVAHP072B41S | YVAHP072B41S |  |  |  | 69000 | 14.9 | 24.8 | 4.1 | 76000 | 55000 | 2.43
7987357 | 5.75 | YORK | HMSV-A-CB | Ducted Indoor Units | YVAHP072B41S | YVAHP072B41S |  |  |  | 69000 | 11.8 | 20.3 | 3.65 | 76000 | 55000 | 2.37
7987358 | 7.67 | YORK | HMSV-A-CB | Non-Ducted Indoor Units | YVAHP096B41S | YVAHP096B41S |  |  |  | 92000 | 13.1 | 21.4 | 3.76 | 103000 | 76000 | 2.28
7987403 | 5.75 | JOHNSON CONTROLS | HMSR-A-CB | Non-Ducted Indoor Units | TVAHR072B31S | TVAHR072B31S |  |  |  | 69000 | 15.6 | 25.2 | 4.21 | 76000 | 55000 | 2.56
7987404 | 5.75 | JOHNSON CONTROLS | HMSR-A-CB | Ducted Indoor Units | TVAHR072B31S | TVAHR072B31S |  |  |  | 69000 | 12.4 | 21.1 | 3.83 | 76000 | 55000 | 2.44
7987405 | 7.67 | JOHNSON CONTROLS | HMSR-A-CB | Non-Ducted Indoor Units | TVAHR096B31S | TVAHR096B31S |  |  |  | 92000 | 13.2 | 21.8 | 3.96 | 103000 | 76000 | 2.4
7987406 | 7.67 | JOHNSON CONTROLS | HMSR-A-CB | Ducted Indoor Units | TVAHR096B31S | TVAHR096B31S |  |  |  | 92000 | 11.4 | 19.8 | 3.5 | 103000 | 76000 | 2.32
7987409 | 5.75 | JOHNSON CONTROLS | HMSR-A-CB | Non-Ducted Indoor Units | TVAHR072B41S | TVAHR072B41S |  |  |  | 69000 | 14.9 | 24.8 | 4.1 | 76000 | 55000 | 2.43
7987410 | 5.75 | JOHNSON CONTROLS | HMSR-A-CB | Ducted Indoor Units | TVAHR072B41S | TVAHR072B41S |  |  |  | 69000 | 11.8 | 20.3 | 3.65 | 76000 | 55000 | 2.37
7987411 | 7.67 | JOHNSON CONTROLS | HMSR-A-CB | Non-Ducted Indoor Units | TVAHR096B41S | TVAHR096B41S |  |  |  | 92000 | 13.1 | 21.4 | 3.76 | 103000 | 76000 | 2.28
7987415 | 5.75 | HITACHI | HMSR-A-CB | Non-Ducted Indoor Units | HVAHR072B31S | HVAHR072B31S |  |  |  | 69000 | 15.6 | 25.2 | 4.21 | 76000 | 55000 | 2.56
7987416 | 5.75 | HITACHI | HMSR-A-CB | Ducted Indoor Units | HVAHR072B31S | HVAHR072B31S |  |  |  | 69000 | 12.4 | 21.1 | 3.83 | 76000 | 55000 | 2.44
7987417 | 7.67 | HITACHI | HMSR-A-CB | Non-Ducted Indoor Units | HVAHR096B31S | HVAHR096B31S |  |  |  | 92000 | 13.2 | 21.8 | 3.96 | 103000 | 76000 | 2.4
7987418 | 7.67 | HITACHI | HMSR-A-CB | Ducted Indoor Units | HVAHR096B31S | HVAHR096B31S |  |  |  | 92000 | 11.4 | 19.8 | 3.5 | 103000 | 76000 | 2.32
7987421 | 5.75 | HITACHI | HMSR-A-CB | Non-Ducted Indoor Units | HVAHR072B41S | HVAHR072B41S |  |  |  | 69000 | 14.9 | 24.8 | 4.1 | 76000 | 55000 | 2.43
7987422 | 5.75 | HITACHI | HMSR-A-CB | Ducted Indoor Units | HVAHR072B41S | HVAHR072B41S |  |  |  | 69000 | 11.8 | 20.3 | 3.65 | 76000 | 55000 | 2.37
7987423 | 7.67 | HITACHI | HMSR-A-CB | Non-Ducted Indoor Units | HVAHR096B41S | HVAHR096B41S |  |  |  | 92000 | 13.1 | 21.4 | 3.76 | 103000 | 76000 | 2.28
7987427 | 5.75 | YORK | HMSR-A-CB | Non-Ducted Indoor Units | YVAHR072B31S | YVAHR072B31S |  |  |  | 69000 | 15.6 | 25.2 | 4.21 | 76000 | 55000 | 2.56
7987428 | 5.75 | YORK | HMSR-A-CB | Ducted Indoor Units | YVAHR072B31S | YVAHR072B31S |  |  |  | 69000 | 12.4 | 21.1 | 3.83 | 76000 | 55000 | 2.44
7987429 | 7.67 | YORK | HMSR-A-CB | Non-Ducted Indoor Units | YVAHR096B31S | YVAHR096B31S |  |  |  | 92000 | 13.2 | 21.8 | 3.96 | 103000 | 76000 | 2.4
7987430 | 7.67 | YORK | HMSR-A-CB | Ducted Indoor Units | YVAHR096B31S | YVAHR096B31S |  |  |  | 92000 | 11.4 | 19.8 | 3.5 | 103000 | 76000 | 2.32
7987433 | 5.75 | YORK | HMSR-A-CB | Non-Ducted Indoor Units | YVAHR072B41S | YVAHR072B41S |  |  |  | 69000 | 14.9 | 24.8 | 4.1 | 76000 | 55000 | 2.43
7987434 | 5.75 | YORK | HMSR-A-CB | Ducted Indoor Units | YVAHR072B41S | YVAHR072B41S |  |  |  | 69000 | 11.8 | 20.3 | 3.65 | 76000 | 55000 | 2.37
7987435 | 7.67 | YORK | HMSR-A-CB | Non-Ducted Indoor Units | YVAHR096B41S | YVAHR096B41S |  |  |  | 92000 | 13.1 | 21.4 | 3.76 | 103000 | 76000 | 2.28
7990690 | 5.75 | JOHNSON CONTROLS | HMSV-A-CB | Mixed Ducted and Non-Ducted Indoor Units | TVAHP072B31S | TVAHP072B31S |  |  |  | 69000 | 14 | 23.15 | 4.02 | 76000 | 55000 | 2.5
7990691 | 7.67 | JOHNSON CONTROLS | HMSV-A-CB | Mixed Ducted and Non-Ducted Indoor Units | TVAHP096B31S | TVAHP096B31S |  |  |  | 92000 | 12.3 | 20.8 | 3.73 | 103000 | 76000 | 2.36
7990704 | 5.75 | JOHNSON CONTROLS | HMSR-A-CB | Mixed Ducted and Non-Ducted Indoor Units | TVAHR072B31S | TVAHR072B31S |  |  |  | 69000 | 14 | 23.15 | 4.02 | 76000 | 55000 | 2.5
7990705 | 7.67 | JOHNSON CONTROLS | HMSR-A-CB | Mixed Ducted and Non-Ducted Indoor Units | TVAHR096B31S | TVAHR096B31S |  |  |  | 92000 | 12.3 | 20.8 | 3.73 | 103000 | 76000 | 2.36
7990717 | 5.75 | JOHNSON CONTROLS | HMSV-A-CB | Mixed Ducted and Non-Ducted Indoor Units | TVAHP072B41S | TVAHP072B41S |  |  |  | 69000 | 13.35 | 22.55 | 3.87 | 76000 | 55000 | 2.4
7990718 | 7.67 | JOHNSON CONTROLS | HMSV-A-CB | Mixed Ducted and Non-Ducted Indoor Units | TVAHP096B41S | TVAHP096B41S |  |  |  | 92000 | 12.05 | 20.45 | 3.54 | 103000 | 76000 | 2.24
7990731 | 5.75 | JOHNSON CONTROLS | HMSR-A-CB | Mixed Ducted and Non-Ducted Indoor Units | TVAHR072B41S | TVAHR072B41S |  |  |  | 69000 | 13.35 | 22.55 | 3.87 | 76000 | 55000 | 2.4
7990732 | 7.67 | JOHNSON CONTROLS | HMSR-A-CB | Mixed Ducted and Non-Ducted Indoor Units | TVAHR096B41S | TVAHR096B41S |  |  |  | 92000 | 12.05 | 20.45 | 3.54 | 103000 | 76000 | 2.24
7990744 | 5.75 | HITACHI | HMSV-A-CB | Mixed Ducted and Non-Ducted Indoor Units | HVAHP072B31S | HVAHP072B31S |  |  |  | 69000 | 14 | 23.15 | 4.02 | 76000 | 55000 | 2.5
7990745 | 7.67 | HITACHI | HMSV-A-CB | Mixed Ducted and Non-Ducted Indoor Units | HVAHP096B31S | HVAHP096B31S |  |  |  | 92000 | 12.3 | 20.8 | 3.73 | 103000 | 76000 | 2.36
7990757 | 5.75 | HITACHI | HMSR-A-CB | Mixed Ducted and Non-Ducted Indoor Units | HVAHR072B31S | HVAHR072B31S |  |  |  | 69000 | 14 | 23.15 | 4.02 | 76000 | 55000 | 2.5
7990758 | 7.67 | HITACHI | HMSR-A-CB | Mixed Ducted and Non-Ducted Indoor Units | HVAHR096B31S | HVAHR096B31S |  |  |  | 92000 | 12.3 | 20.8 | 3.73 | 103000 | 76000 | 2.36
7990771 | 5.75 | HITACHI | HMSV-A-CB | Mixed Ducted and Non-Ducted Indoor Units | HVAHP072B41S | HVAHP072B41S |  |  |  | 69000 | 13.35 | 22.55 | 3.87 | 76000 | 55000 | 2.4
7990772 | 7.67 | HITACHI | HMSV-A-CB | Mixed Ducted and Non-Ducted Indoor Units | HVAHP096B41S | HVAHP096B41S |  |  |  | 92000 | 12.05 | 20.45 | 3.54 | 103000 | 76000 | 2.24
7990784 | 5.75 | HITACHI | HMSR-A-CB | Mixed Ducted and Non-Ducted Indoor Units | HVAHR072B41S | HVAHR072B41S |  |  |  | 69000 | 13.35 | 22.55 | 3.87 | 76000 | 55000 | 2.4
7990785 | 7.67 | HITACHI | HMSR-A-CB | Mixed Ducted and Non-Ducted Indoor Units | HVAHR096B41S | HVAHR096B41S |  |  |  | 92000 | 12.05 | 20.45 | 3.54 | 103000 | 76000 | 2.24
7990798 | 5.75 | YORK | HMSV-A-CB | Mixed Ducted and Non-Ducted Indoor Units | YVAHP072B31S | YVAHP072B31S |  |  |  | 69000 | 14 | 23.15 | 4.02 | 76000 | 55000 | 2.5
7990799 | 7.67 | YORK | HMSV-A-CB | Mixed Ducted and Non-Ducted Indoor Units | YVAHP096B31S | YVAHP096B31S |  |  |  | 92000 | 12.3 | 20.8 | 3.73 | 103000 | 76000 | 2.36
7990811 | 5.75 | YORK | HMSR-A-CB | Mixed Ducted and Non-Ducted Indoor Units | YVAHR072B31S | YVAHR072B31S |  |  |  | 69000 | 14 | 23.15 | 4.02 | 76000 | 55000 | 2.5
7990812 | 7.67 | YORK | HMSR-A-CB | Mixed Ducted and Non-Ducted Indoor Units | YVAHR096B31S | YVAHR096B31S |  |  |  | 92000 | 12.3 | 20.8 | 3.73 | 103000 | 76000 | 2.36
7990824 | 5.75 | YORK | HMSV-A-CB | Mixed Ducted and Non-Ducted Indoor Units | YVAHP072B41S | YVAHP072B41S |  |  |  | 69000 | 13.35 | 22.55 | 3.87 | 76000 | 55000 | 2.4
7990825 | 7.67 | YORK | HMSV-A-CB | Mixed Ducted and Non-Ducted Indoor Units | YVAHP096B41S | YVAHP096B41S |  |  |  | 92000 | 12.05 | 20.45 | 3.54 | 103000 | 76000 | 2.24
7990837 | 5.75 | YORK | HMSR-A-CB | Mixed Ducted and Non-Ducted Indoor Units | YVAHR072B41S | YVAHR072B41S |  |  |  | 69000 | 13.35 | 22.55 | 3.87 | 76000 | 55000 | 2.4
7990838 | 7.67 | YORK | HMSR-A-CB | Mixed Ducted and Non-Ducted Indoor Units | YVAHR096B41S | YVAHR096B41S |  |  |  | 92000 | 12.05 | 20.45 | 3.54 | 103000 | 76000 | 2.24
8175478 | 5.75 | CITY MULTI | HMSV-A-CB | Ducted Indoor Units | PUHY-P72YLMU-A | PUHY-P72YLMU-A |  |  |  | 69000 | 13.7 | 23.1 | 3.84 | 76000 | 56000 | 2.46
8175479 | 5.75 | CITY MULTI | HMSV-A-CB | Non-Ducted Indoor Units | PUHY-P72YLMU-A | PUHY-P72YLMU-A |  |  |  | 69000 | 14.8 | 26.6 | 4.01 | 76000 | 56000 | 2.25
8175480 | 7.67 | CITY MULTI | HMSV-A-CB | Ducted Indoor Units | PUHY-P96YLMU-A | PUHY-P96YLMU-A |  |  |  | 92000 | 13.1 | 23.1 | 3.79 | 103000 | 76000 | 2.57
8175481 | 7.67 | CITY MULTI | HMSV-A-CB | Non-Ducted Indoor Units | PUHY-P96YLMU-A | PUHY-P96YLMU-A |  |  |  | 92000 | 14 | 26.7 | 3.85 | 103000 | 76000 | 2.42
8175482 | 9.5 | CITY MULTI | HMSV-A-CB | Ducted Indoor Units | PUHY-P120YLMU-A | PUHY-P120YLMU-A |  |  |  | 114000 | 13.2 | 21.9 | 3.71 | 129000 | 92000 | 2.38
8175483 | 9.5 | CITY MULTI | HMSV-A-CB | Non-Ducted Indoor Units | PUHY-P120YLMU-A | PUHY-P120YLMU-A |  |  |  | 114000 | 14.4 | 24.9 | 4.03 | 129000 | 92000 | 2.3
8175508 | 5.75 | CITY MULTI | HMSV-A-CB | Ducted Indoor Units | PUHY-P72TLMU-A | PUHY-P72TLMU-A |  |  |  | 69000 | 13.7 | 23.1 | 3.84 | 76000 | 56000 | 2.46
8175509 | 5.75 | CITY MULTI | HMSV-A-CB | Non-Ducted Indoor Units | PUHY-P72TLMU-A | PUHY-P72TLMU-A |  |  |  | 69000 | 14.8 | 26.6 | 4.01 | 76000 | 56000 | 2.25
8175510 | 7.67 | CITY MULTI | HMSV-A-CB | Ducted Indoor Units | PUHY-P96TLMU-A | PUHY-P96TLMU-A |  |  |  | 92000 | 13.1 | 23.1 | 3.79 | 103000 | 76000 | 2.57
8175511 | 7.67 | CITY MULTI | HMSV-A-CB | Non-Ducted Indoor Units | PUHY-P96TLMU-A | PUHY-P96TLMU-A |  |  |  | 92000 | 14 | 26.7 | 3.85 | 103000 | 76000 | 2.42
8175512 | 9.5 | CITY MULTI | HMSV-A-CB | Ducted Indoor Units | PUHY-P120TLMU-A | PUHY-P120TLMU-A |  |  |  | 114000 | 13.2 | 21.9 | 3.71 | 129000 | 92000 | 2.38
8175513 | 9.5 | CITY MULTI | HMSV-A-CB | Non-Ducted Indoor Units | PUHY-P120TLMU-A | PUHY-P120TLMU-A |  |  |  | 114000 | 14.4 | 24.9 | 4.03 | 129000 | 92000 | 2.3
8175891 | 5.75 | CITY MULTI | HMSR-A-CB | Ducted Indoor Units | PURY-P72YLMU-A | PURY-P72YLMU-A |  |  |  | 69000 | 13.5 | 23.1 | 3.65 | 76000 | 56000 | 2.26
8175892 | 5.75 | CITY MULTI | HMSR-A-CB | Non-Ducted Indoor Units | PURY-P72YLMU-A | PURY-P72YLMU-A |  |  |  | 69000 | 13.3 | 25.1 | 3.8 | 76000 | 56000 | 2.26
8175893 | 7.67 | CITY MULTI | HMSR-A-CB | Ducted Indoor Units | PURY-P96YLMU-A | PURY-P96YLMU-A |  |  |  | 92000 | 12 | 24.1 | 3.53 | 103000 | 71000 | 2.28
8175894 | 7.67 | CITY MULTI | HMSR-A-CB | Non-Ducted Indoor Units | PURY-P96YLMU-A | PURY-P96YLMU-A |  |  |  | 92000 | 12.7 | 24.5 | 3.55 | 103000 | 71000 | 2.26
8175895 | 9.5 | CITY MULTI | HMSR-A-CB | Ducted Indoor Units | PURY-P120YLMU-A | PURY-P120YLMU-A |  |  |  | 114000 | 12.8 | 19.9 | 3.52 | 129000 | 87000 | 2.26
8175896 | 9.5 | CITY MULTI | HMSR-A-CB | Non-Ducted Indoor Units | PURY-P120YLMU-A | PURY-P120YLMU-A |  |  |  | 114000 | 14.1 | 23.6 | 3.8 | 129000 | 87000 | 2.26
8175919 | 5.75 | CITY MULTI | HMSR-A-CB | Ducted Indoor Units | PURY-P72TLMU-A | PURY-P72TLMU-A |  |  |  | 69000 | 13.5 | 23.1 | 3.65 | 76000 | 56000 | 2.26
8175920 | 5.75 | CITY MULTI | HMSR-A-CB | Non-Ducted Indoor Units | PURY-P72TLMU-A | PURY-P72TLMU-A |  |  |  | 69000 | 13.3 | 25.1 | 3.8 | 76000 | 56000 | 2.26
8175921 | 7.67 | CITY MULTI | HMSR-A-CB | Ducted Indoor Units | PURY-P96TLMU-A | PURY-P96TLMU-A |  |  |  | 92000 | 12 | 24.1 | 3.53 | 103000 | 71000 | 2.28
8175922 | 7.67 | CITY MULTI | HMSR-A-CB | Non-Ducted Indoor Units | PURY-P96TLMU-A | PURY-P96TLMU-A |  |  |  | 92000 | 12.7 | 24.5 | 3.55 | 103000 | 71000 | 2.26
8175923 | 9.5 | CITY MULTI | HMSR-A-CB | Ducted Indoor Units | PURY-P120TLMU-A | PURY-P120TLMU-A |  |  |  | 114000 | 12.8 | 19.9 | 3.52 | 129000 | 87000 | 2.26
8175924 | 9.5 | CITY MULTI | HMSR-A-CB | Non-Ducted Indoor Units | PURY-P120TLMU-A | PURY-P120TLMU-A |  |  |  | 114000 | 14.1 | 23.6 | 3.8 | 129000 | 87000 | 2.26
4677057 | 5.75 | VRVIII | HMSV-A-CB | Non-Ducted Indoor Units | RXYQ72PBTJ | RXYQ72PBTJ |  |  |  | 69000 | 14.1 | 25.8 | 4 | 77000 | 51000 | 2.65
4677058 | 5.75 | VRVIII | HMSV-A-CB | Ducted Indoor Units | RXYQ72PBTJ | RXYQ72PBTJ |  |  |  | 69000 | 12.8 | 21.5 | 3.71 | 77000 | 51000 | 2.4
4677059 | 5.75 | VRVIII | HMSV-A-CB | Mixed Ducted and Non-Ducted Indoor Units | RXYQ72PBTJ | RXYQ72PBTJ |  |  |  | 69000 | 13.45 | 23.65 | 3.85 | 77000 | 51000 | 2.52
4677060 | 7.67 | VRVIII | HMSV-A-CB | Non-Ducted Indoor Units | RXYQ96PBTJ | RXYQ96PBTJ |  |  |  | 92000 | 13.5 | 23 | 4.2 | 103000 | 67000 | 2.85
4677062 | 7.67 | VRVIII | HMSV-A-CB | Mixed Ducted and Non-Ducted Indoor Units | RXYQ96PBTJ | RXYQ96PBTJ |  |  |  | 92000 | 13 | 20.9 | 3.92 | 103000 | 67000 | 2.67
4677063 | 9.5 | VRVIII | HMSV-A-CB | Non-Ducted Indoor Units | RXYQ120PBTJ | RXYQ120PBTJ |  |  |  | 114000 | 12.5 | 20.4 | 3.8 | 129000 | 84000 | 2.65
4677090 | 5.75 | VRVIII | HMSV-A-CB | Non-Ducted Indoor Units | RXYQ72PBYD | RXYQ72PBYD |  |  |  | 69000 | 14.1 | 25.8 | 4 | 77000 | 51000 | 2.65
4677091 | 5.75 | VRVIII | HMSV-A-CB | Ducted Indoor Units | RXYQ72PBYD | RXYQ72PBYD |  |  |  | 69000 | 12.8 | 21.5 | 3.71 | 77000 | 51000 | 2.4
4677092 | 5.75 | VRVIII | HMSV-A-CB | Mixed Ducted and Non-Ducted Indoor Units | RXYQ72PBYD | RXYQ72PBYD |  |  |  | 69000 | 13.45 | 23.65 | 3.85 | 77000 | 51000 | 2.52
4677093 | 7.67 | VRVIII | HMSV-A-CB | Non-Ducted Indoor Units | RXYQ96PBYD | RXYQ96PBYD |  |  |  | 92000 | 13.5 | 23 | 4.2 | 103000 | 67000 | 2.85
4677095 | 7.67 | VRVIII | HMSV-A-CB | Mixed Ducted and Non-Ducted Indoor Units | RXYQ96PBYD | RXYQ96PBYD |  |  |  | 92000 | 13 | 20.9 | 3.92 | 103000 | 67000 | 2.67
4677096 | 9.5 | VRVIII | HMSV-A-CB | Non-Ducted Indoor Units | RXYQ120PBYD | RXYQ120PBYD |  |  |  | 114000 | 12.5 | 20.4 | 3.8 | 129000 | 84000 | 2.65
4677123 | 9.5 | VRVIII | HMSR-A-CB | Non-Ducted Indoor Units | REYQ120PBTJ | REYQ120PBTJ |  |  |  | 114000 | 12.1 | 21.3 | 3.6 | 129000 | 87000 | 2.6
4679526 | 5.75 | LG | HMSR-A-CB | Ducted Indoor Units | ARUB072BT3 | ARUB072BT3 |  |  |  | 69000 | 12.4 | 21.8 | 3.62 | 77000 | 51000 | 2.47
4679527 | 5.75 | LG | HMSR-A-CB | Non-Ducted Indoor Units | ARUB072BT3 | ARUB072BT3 |  |  |  | 69000 | 13.6 | 24.5 | 3.87 | 77000 | 51000 | 2.59
4679528 | 5.75 | LG | HMSR-A-CB | Ducted Indoor Units | ARUB072DT3 | ARUB072DT3 |  |  |  | 69000 | 12.4 | 21.8 | 3.62 | 77000 | 51000 | 2.47
4679529 | 5.75 | LG | HMSR-A-CB | Non-Ducted Indoor Units | ARUB072DT3 | ARUB072DT3 |  |  |  | 69000 | 13.6 | 24.5 | 3.87 | 77000 | 51000 | 2.59
4679530 | 7.67 | LG | HMSR-A-CB | Ducted Indoor Units | ARUB096BT3 | ARUB096BT3 |  |  |  | 92000 | 12.6 | 20.2 | 3.57 | 103000 | 67000 | 2.63
4679531 | 7.67 | LG | HMSR-A-CB | Non-Ducted Indoor Units | ARUB096BT3 | ARUB096BT3 |  |  |  | 92000 | 14.3 | 23.2 | 3.88 | 103000 | 67000 | 2.75
4679532 | 7.67 | LG | HMSR-A-CB | Ducted Indoor Units | ARUB096DT3 | ARUB096DT3 |  |  |  | 92000 | 12.6 | 20.2 | 3.57 | 103000 | 67000 | 2.63
4679533 | 7.67 | LG | HMSR-A-CB | Non-Ducted Indoor Units | ARUB096DT3 | ARUB096DT3 |  |  |  | 92000 | 14.3 | 23.2 | 3.88 | 103000 | 67000 | 2.75
4679534 | 9.5 | LG | HMSR-A-CB | Ducted Indoor Units | ARUB121BT3 | ARUB121BT3 |  |  |  | 114000 | 12 | 19.6 | 3.48 | 129000 | 84000 | 2.54
4679535 | 9.5 | LG | HMSR-A-CB | Non-Ducted Indoor Units | ARUB121BT3 | ARUB121BT3 |  |  |  | 114000 | 12.9 | 20.6 | 3.73 | 129000 | 84000 | 2.67
4679536 | 9.5 | LG | HMSR-A-CB | Ducted Indoor Units | ARUB121DT3 | ARUB121DT3 |  |  |  | 114000 | 12 | 19.6 | 3.48 | 129000 | 84000 | 2.54
4679537 | 9.5 | LG | HMSR-A-CB | Non-Ducted Indoor Units | ARUB121DT3 | ARUB121DT3 |  |  |  | 114000 | 12.9 | 20.6 | 3.73 | 129000 | 84000 | 2.67
4679570 | 5.75 | LG | HMSV-A-CB | Ducted Indoor Units | ARUN072BT3 | ARUN072BT3 |  |  |  | 69000 | 12.4 | 21.8 | 3.62 | 77000 | 51000 | 2.47
4679571 | 5.75 | LG | HMSV-A-CB | Non-Ducted Indoor Units | ARUN072BT3 | ARUN072BT3 |  |  |  | 69000 | 13.6 | 24.5 | 3.87 | 77000 | 51000 | 2.59
4679572 | 5.75 | LG | HMSV-A-CB | Ducted Indoor Units | ARUN072DT3 | ARUN072DT3 |  |  |  | 69000 | 12.4 | 21.8 | 3.62 | 77000 | 51000 | 2.47
4679573 | 5.75 | LG | HMSV-A-CB | Non-Ducted Indoor Units | ARUN072DT3 | ARUN072DT3 |  |  |  | 69000 | 13.6 | 24.5 | 3.87 | 77000 | 51000 | 2.59
4679574 | 7.67 | LG | HMSV-A-CB | Ducted Indoor Units | ARUN096BT3 | ARUN096BT3 |  |  |  | 92000 | 12.6 | 20.2 | 3.57 | 103000 | 67000 | 2.63
4679575 | 7.67 | LG | HMSV-A-CB | Non-Ducted Indoor Units | ARUN096BT3 | ARUN096BT3 |  |  |  | 92000 | 14.3 | 23.2 | 3.88 | 103000 | 67000 | 2.75
4679576 | 7.67 | LG | HMSV-A-CB | Ducted Indoor Units | ARUN096DT3 | ARUN096DT3 |  |  |  | 92000 | 12.6 | 20.2 | 3.57 | 103000 | 67000 | 2.63
4679577 | 7.67 | LG | HMSV-A-CB | Non-Ducted Indoor Units | ARUN096DT3 | ARUN096DT3 |  |  |  | 92000 | 14.3 | 23.2 | 3.88 | 103000 | 67000 | 2.75
4679578 | 9.5 | LG | HMSV-A-CB | Ducted Indoor Units | ARUN121BT3 | ARUN121BT3 |  |  |  | 114000 | 12 | 19.6 | 3.48 | 129000 | 84000 | 2.54
4679579 | 9.5 | LG | HMSV-A-CB | Non-Ducted Indoor Units | ARUN121BT3 | ARUN121BT3 |  |  |  | 114000 | 12.9 | 20.6 | 3.73 | 129000 | 84000 | 2.67
4679580 | 9.5 | LG | HMSV-A-CB | Ducted Indoor Units | ARUN121DT3 | ARUN121DT3 |  |  |  | 114000 | 12 | 19.6 | 3.48 | 129000 | 84000 | 2.54
4679581 | 9.5 | LG | HMSV-A-CB | Non-Ducted Indoor Units | ARUN121DT3 | ARUN121DT3 |  |  |  | 114000 | 12.9 | 20.6 | 3.73 | 129000 | 84000 | 2.67
5039448 | 5.75 | VRVIII | HMSR-A-CB | Non-Ducted Indoor Units | REYQ72PBTJ | REYQ72PBTJ |  |  |  | 69000 | 15.4 | 25.1 | 4.2 | 77000 | 52000 | 2.95
5039449 | 5.75 | VRVIII | HMSR-A-CB | Ducted Indoor Units | REYQ72PBTJ | REYQ72PBTJ |  |  |  | 69000 | 13.8 | 21.3 | 3.8 | 77000 | 52000 | 2.6
5039450 | 5.75 | VRVIII | HMSR-A-CB | Mixed Ducted and Non-Ducted Indoor Units | REYQ72PBTJ | REYQ72PBTJ |  |  |  | 69000 | 14.6 | 23.2 | 4 | 77000 | 52000 | 2.77
5039451 | 9.5 | VRVIII | HMSR-A-CB | Non-Ducted Indoor Units | REYQ120PBYD | REYQ120PBYD |  |  |  | 114000 | 12.1 | 21.3 | 3.6 | 129000 | 87000 | 2.6
5198211 | 5.75 | FUJITSU | HMSV-A-CB | Non-Ducted Indoor Units | AOUA72RLBV | AOUA72RLBV |  |  |  | 69000 | 12.5 | 21.7 | 3.76 | 77000 | 56000 | 2.3
5198213 | 5.75 | FUJITSU | HMSV-A-CB | Mixed Ducted and Non-Ducted Indoor Units | AOUA72RLBV | AOUA72RLBV |  |  |  | 69000 | 12.4 | 19.95 | 3.7 | 77000 | 56000 | 2.3
5198214 | 7.67 | FUJITSU | HMSV-A-CB | Non-Ducted Indoor Units | AOUA96RLBV | AOUA96RLBV |  |  |  | 92000 | 11.7 | 20.8 | 3.55 | 103000 | 73000 | 2.5
5198216 | 7.67 | FUJITSU | HMSV-A-CB | Mixed Ducted and Non-Ducted Indoor Units | AOUA96RLBV | AOUA96RLBV |  |  |  | 92000 | 11.65 | 19.3 | 3.51 | 103000 | 73000 | 2.45
5358519 | 5.75 | CITY MULTI | HMSV-A-CB | Ducted Indoor Units | PUHY-P72YKMU-A | PUHY-P72YKMU-A |  |  |  | 69000 | 13 | 19.8 | 3.83 | 76000 | 56000 | 2.59
5358520 | 5.75 | CITY MULTI | HMSV-A-CB | Non-Ducted Indoor Units | PUHY-P72YKMU-A | PUHY-P72YKMU-A |  |  |  | 69000 | 14.2 | 21.3 | 4.19 | 76000 | 56000 | 2.39
5358521 | 5.75 | CITY MULTI | HMSV-A-CB | Mixed Ducted and Non-Ducted Indoor Units | PUHY-P72YKMU-A | PUHY-P72YKMU-A |  |  |  | 69000 | 13.6 | 20.55 | 4.01 | 76000 | 56000 | 2.49
5358522 | 7.67 | CITY MULTI | HMSV-A-CB | Ducted Indoor Units | PUHY-P96YKMU-A | PUHY-P96YKMU-A |  |  |  | 92000 | 12.6 | 19.7 | 3.95 | 103000 | 76000 | 2.71
5358523 | 7.67 | CITY MULTI | HMSV-A-CB | Non-Ducted Indoor Units | PUHY-P96YKMU-A | PUHY-P96YKMU-A |  |  |  | 92000 | 13.7 | 20.7 | 4.22 | 103000 | 76000 | 2.68
5358524 | 7.67 | CITY MULTI | HMSV-A-CB | Mixed Ducted and Non-Ducted Indoor Units | PUHY-P96YKMU-A | PUHY-P96YKMU-A |  |  |  | 92000 | 13.15 | 20.2 | 4.08 | 103000 | 76000 | 2.69
5358525 | 9.5 | CITY MULTI | HMSV-A-CB | Ducted Indoor Units | PUHY-P120YKMU-A | PUHY-P120YKMU-A |  |  |  | 114000 | 12.5 | 19.1 | 3.66 | 129000 | 92000 | 2.51
5358526 | 9.5 | CITY MULTI | HMSV-A-CB | Non-Ducted Indoor Units | PUHY-P120YKMU-A | PUHY-P120YKMU-A |  |  |  | 114000 | 12.7 | 19.1 | 3.83 | 129000 | 92000 | 2.38
5358527 | 9.5 | CITY MULTI | HMSV-A-CB | Mixed Ducted and Non-Ducted Indoor Units | PUHY-P120YKMU-A | PUHY-P120YKMU-A |  |  |  | 114000 | 12.6 | 19.1 | 3.74 | 129000 | 92000 | 2.44
5358561 | 5.75 | CITY MULTI | HMSV-A-CB | Ducted Indoor Units | PUHY-P72TKMU-A | PUHY-P72TKMU-A |  |  |  | 69000 | 13 | 19.8 | 3.83 | 76000 | 56000 | 2.59
5358562 | 5.75 | CITY MULTI | HMSV-A-CB | Non-Ducted Indoor Units | PUHY-P72TKMU-A | PUHY-P72TKMU-A |  |  |  | 69000 | 14.2 | 21.3 | 4.19 | 76000 | 56000 | 2.39
5358563 | 5.75 | CITY MULTI | HMSV-A-CB | Mixed Ducted and Non-Ducted Indoor Units | PUHY-P72TKMU-A | PUHY-P72TKMU-A |  |  |  | 69000 | 13.6 | 20.55 | 4.01 | 76000 | 56000 | 2.49
5358564 | 7.67 | CITY MULTI | HMSV-A-CB | Ducted Indoor Units | PUHY-P96TKMU-A | PUHY-P96TKMU-A |  |  |  | 92000 | 12.6 | 19.7 | 3.95 | 103000 | 76000 | 2.71
5358565 | 7.67 | CITY MULTI | HMSV-A-CB | Non-Ducted Indoor Units | PUHY-P96TKMU-A | PUHY-P96TKMU-A |  |  |  | 92000 | 13.7 | 20.7 | 4.22 | 103000 | 76000 | 2.68
5358566 | 7.67 | CITY MULTI | HMSV-A-CB | Mixed Ducted and Non-Ducted Indoor Units | PUHY-P96TKMU-A | PUHY-P96TKMU-A |  |  |  | 92000 | 13.15 | 20.2 | 4.08 | 103000 | 76000 | 2.69
5358567 | 9.5 | CITY MULTI | HMSV-A-CB | Ducted Indoor Units | PUHY-P120TKMU-A | PUHY-P120TKMU-A |  |  |  | 114000 | 12.5 | 19.1 | 3.66 | 129000 | 92000 | 2.51
5358568 | 9.5 | CITY MULTI | HMSV-A-CB | Non-Ducted Indoor Units | PUHY-P120TKMU-A | PUHY-P120TKMU-A |  |  |  | 114000 | 12.7 | 19.1 | 3.83 | 129000 | 92000 | 2.38
5358569 | 9.5 | CITY MULTI | HMSV-A-CB | Mixed Ducted and Non-Ducted Indoor Units | PUHY-P120TKMU-A | PUHY-P120TKMU-A |  |  |  | 114000 | 12.6 | 19.1 | 3.74 | 129000 | 92000 | 2.44
5358600 | 5.75 | CITY MULTI | HMSR-A-CB | Ducted Indoor Units | PURY-P72YKMU-A | PURY-P72YKMU-A |  |  |  | 69000 | 13.9 | 21.1 | 3.81 | 76000 | 56000 | 2.62
5358601 | 5.75 | CITY MULTI | HMSR-A-CB | Non-Ducted Indoor Units | PURY-P72YKMU-A | PURY-P72YKMU-A |  |  |  | 69000 | 15.5 | 20.9 | 3.66 | 76000 | 56000 | 2.45
5358602 | 5.75 | CITY MULTI | HMSR-A-CB | Mixed Ducted and Non-Ducted Indoor Units | PURY-P72YKMU-A | PURY-P72YKMU-A |  |  |  | 69000 | 14.7 | 21.6 | 3.73 | 76000 | 56000 | 2.53
5358603 | 7.67 | CITY MULTI | HMSR-A-CB | Ducted Indoor Units | PURY-P96YKMU-A | PURY-P96YKMU-A |  |  |  | 92000 | 12.2 | 19.7 | 3.64 | 103000 | 76000 | 2.47
5358604 | 7.67 | CITY MULTI | HMSR-A-CB | Non-Ducted Indoor Units | PURY-P96YKMU-A | PURY-P96YKMU-A |  |  |  | 92000 | 13.6 | 20.1 | 3.66 | 103000 | 76000 | 2.46
5358605 | 7.67 | CITY MULTI | HMSR-A-CB | Mixed Ducted and Non-Ducted Indoor Units | PURY-P96YKMU-A | PURY-P96YKMU-A |  |  |  | 92000 | 12.9 | 20.3 | 3.65 | 103000 | 76000 | 2.46
5358607 | 9.5 | CITY MULTI | HMSR-A-CB | Non-Ducted Indoor Units | PURY-P120YKMU-A | PURY-P120YKMU-A |  |  |  | 114000 | 12.2 | 20.3 | 3.57 | 129000 | 92000 | 2.4
5358608 | 9.5 | CITY MULTI | HMSR-A-CB | Mixed Ducted and Non-Ducted Indoor Units | PURY-P120YKMU-A | PURY-P120YKMU-A |  |  |  | 114000 | 11.95 | 19.7 | 3.51 | 129000 | 92000 | 2.35
5358633 | 7.67 | CITY MULTI | HMSR-A-CB | Ducted Indoor Units | PURY-P96TKMU-A | PURY-P96TKMU-A |  |  |  | 92000 | 12.2 | 19.7 | 3.64 | 103000 | 76000 | 2.47
5358634 | 7.67 | CITY MULTI | HMSR-A-CB | Non-Ducted Indoor Units | PURY-P96TKMU-A | PURY-P96TKMU-A |  |  |  | 92000 | 13.6 | 20.1 | 3.66 | 103000 | 76000 | 2.46
5358635 | 7.67 | CITY MULTI | HMSR-A-CB | Mixed Ducted and Non-Ducted Indoor Units | PURY-P96TKMU-A | PURY-P96TKMU-A |  |  |  | 92000 | 12.9 | 20.3 | 3.65 | 103000 | 76000 | 2.46
5358637 | 9.5 | CITY MULTI | HMSR-A-CB | Non-Ducted Indoor Units | PURY-P120TKMU-A | PURY-P120TKMU-A |  |  |  | 114000 | 12.2 | 20.3 | 3.57 | 129000 | 92000 | 2.4
5358638 | 9.5 | CITY MULTI | HMSR-A-CB | Mixed Ducted and Non-Ducted Indoor Units | PURY-P120TKMU-A | PURY-P120TKMU-A |  |  |  | 114000 | 11.95 | 19.7 | 3.51 | 129000 | 92000 | 2.35
5359039 | 5.75 | CITY MULTI | HMSR-A-CB | Ducted Indoor Units | PURY-P72TKMU-A | PURY-P72TKMU-A |  |  |  | 69000 | 13.9 | 21.1 | 3.81 | 76000 | 56000 | 2.62
5359040 | 5.75 | CITY MULTI | HMSR-A-CB | Non-Ducted Indoor Units | PURY-P72TKMU-A | PURY-P72TKMU-A |  |  |  | 69000 | 15.5 | 20.9 | 3.66 | 76000 | 56000 | 2.45
5359041 | 5.75 | CITY MULTI | HMSR-A-CB | Mixed Ducted and Non-Ducted Indoor Units | PURY-P72TKMU-A | PURY-P72TKMU-A |  |  |  | 69000 | 14.7 | 21.6 | 3.73 | 76000 | 56000 | 2.53
5360172 | 5.75 | VRVIII | HMSR-A-CB | Non-Ducted Indoor Units | REYQ72PBYD | REYQ72PBYD |  |  |  | 69000 | 15.4 | 25.1 | 4.2 | 77000 | 52000 | 2.95
5360173 | 5.75 | VRVIII | HMSR-A-CB | Ducted Indoor Units | REYQ72PBYD | REYQ72PBYD |  |  |  | 69000 | 13.8 | 21.3 | 3.8 | 77000 | 52000 | 2.6
5360174 | 5.75 | VRVIII | HMSR-A-CB | Mixed Ducted and Non-Ducted Indoor Units | REYQ72PBYD | REYQ72PBYD |  |  |  | 69000 | 14.6 | 23.2 | 4 | 77000 | 52000 | 2.77
5360175 | 7.67 | VRVIII | HMSR-A-CB | Non-Ducted Indoor Units | REYQ96PBTJ | REYQ96PBTJ |  |  |  | 92000 | 13.2 | 22.9 | 3.7 | 103000 | 69000 | 2.7
5360176 | 7.67 | VRVIII | HMSR-A-CB | Ducted Indoor Units | REYQ96PBTJ | REYQ96PBTJ |  |  |  | 92000 | 12.1 | 19.7 | 3.6 | 103000 | 69000 | 2.65
5360177 | 7.67 | VRVIII | HMSR-A-CB | Mixed Ducted and Non-Ducted Indoor Units | REYQ96PBTJ | REYQ96PBTJ |  |  |  | 92000 | 12.65 | 21.3 | 3.65 | 103000 | 69000 | 2.67
5360178 | 7.67 | VRVIII | HMSR-A-CB | Non-Ducted Indoor Units | REYQ96PBYD | REYQ96PBYD |  |  |  | 92000 | 13.2 | 22.9 | 3.7 | 103000 | 69000 | 2.7
5360179 | 7.67 | VRVIII | HMSR-A-CB | Ducted Indoor Units | REYQ96PBYD | REYQ96PBYD |  |  |  | 92000 | 12.1 | 19.7 | 3.6 | 103000 | 69000 | 2.65
5360180 | 7.67 | VRVIII | HMSR-A-CB | Mixed Ducted and Non-Ducted Indoor Units | REYQ96PBYD | REYQ96PBYD |  |  |  | 92000 | 12.65 | 21.3 | 3.65 | 103000 | 69000 | 2.67
5733023 | 7.67 | SAMSUNG | HMSV-A-CB | Non-Ducted Indoor Units | AM096FXVAFH | AM096FXVAFH |  |  |  | 92000 | 11.5 | 27.9 | 3.47 | 103000 | 67000 | 2.25
5733027 | 7.67 | SAMSUNG | HMSR-A-CB | Non-Ducted Indoor Units | AM096FXVAFR | AM096FXVAFR |  |  |  | 92000 | 11.5 | 27.9 | 3.47 | 103000 | 67000 | 2.25
6334547 | 5.75 | TOSHIBA CARRIER | HMSR-A-CB | Mixed Ducted and Non-Ducted Indoor Units | MMY-MAP0724FT9UL | MMY-MAP0724FT9UL |  |  |  | 69000 | 11.7 | 19.05 | 3.41 | 77000 | 55000 | 2.33
6334567 | 5.75 | TOSHIBA CARRIER | HMSR-A-CB | Non-Ducted Indoor Units | MMY-MAP0724FT9UL | MMY-MAP0724FT9UL |  |  |  | 69000 | 11.7 | 21.5 | 3.46 | 77000 | 55000 | 2.34
6334568 | 7.67 | TOSHIBA CARRIER | HMSR-A-CB | Non-Ducted Indoor Units | MMY-MAP0964FT9UL | MMY-MAP0964FT9UL |  |  |  | 92000 | 11.7 | 20 | 3.4 | 103000 | 60000 | 2.27
6334574 | 5.75 | TOSHIBA CARRIER | HMSR-A-CB | Non-Ducted Indoor Units | MMY-MAP0724FT6UL | MMY-MAP0724FT6UL |  |  |  | 69000 | 11.7 | 20.9 | 3.46 | 77000 | 55000 | 2.34
6334575 | 7.67 | TOSHIBA CARRIER | HMSR-A-CB | Non-Ducted Indoor Units | MMY-MAP0964FT6UL | MMY-MAP0964FT6UL |  |  |  | 92000 | 11.7 | 19.6 | 3.4 | 103000 | 60000 | 2.27
6687540 | 5.75 | FUJITSU | HMSR-A-CB | Ducted Indoor Units | AOUA72TLBV | AOUA72TLBV |  |  |  | 69000 | 12.3 | 20 | 3.64 | 77000 | 56000 | 2.38
6687544 | 9.5 | FUJITSU | HMSR-A-CB | Ducted Indoor Units | AOUA120TLBV | AOUA120TLBV |  |  |  | 114000 | 11.3 | 20.1 | 3.49 | 129000 | 87000 | 2.41
201874139 | 9.5 | Mitsubishi Electric | HMSV-A-CB | Non-Ducted Indoor Units | PUHY-P120TLMU-A | PUHY-P120TLMU-A |  |  |  | 114000 | 14.4 | 24.9 | 4.03 | 129000 | 92000 | 2.3
201874140 | 9.5 | Mitsubishi Electric | HMSV-A-CB | Non-Ducted Indoor Units | PUHY-P120YLMU-A | PUHY-P120YLMU-A |  |  |  | 114000 | 14.4 | 24.9 | 4.03 | 129000 | 92000 | 2.3
201874147 | 5.75 | Mitsubishi Electric | HMSV-A-CB | Non-Ducted Indoor Units | PUHY-P72TLMU-A | PUHY-P72TLMU-A |  |  |  | 69000 | 14.8 | 26.6 | 4.01 | 76000 | 56000 | 2.25
201874148 | 5.75 | Mitsubishi Electric | HMSV-A-CB | Non-Ducted Indoor Units | PUHY-P72YLMU-A | PUHY-P72YLMU-A |  |  |  | 69000 | 14.8 | 26.6 | 4.01 | 76000 | 56000 | 2.25
201874150 | 7.67 | Mitsubishi Electric | HMSV-A-CB | Non-Ducted Indoor Units | PUHY-P96TLMU-A | PUHY-P96TLMU-A |  |  |  | 92000 | 14 | 26.7 | 3.85 | 103000 | 76000 | 2.42
201874151 | 7.67 | Mitsubishi Electric | HMSV-A-CB | Non-Ducted Indoor Units | PUHY-P96YLMU-A | PUHY-P96YLMU-A |  |  |  | 92000 | 14 | 26.7 | 3.85 | 103000 | 76000 | 2.42
201978071 | 9.5 | Mitsubishi Electric | HMSV-A-CB | Non-Ducted Indoor Units | PUHY-P120TKMU-A | PUHY-P120TKMU-A |  |  |  | 114000 | 12.7 | 19.1 | 3.83 | 129000 | 92000 | 2.38
201978072 | 9.5 | Mitsubishi Electric | HMSV-A-CB | Non-Ducted Indoor Units | PUHY-P120YKMU-A | PUHY-P120YKMU-A |  |  |  | 114000 | 12.7 | 19.1 | 3.83 | 129000 | 92000 | 2.38
201978090 | 5.75 | Mitsubishi Electric | HMSV-A-CB | Non-Ducted Indoor Units | PUHY-P72TKMU-A | PUHY-P72TKMU-A |  |  |  | 69000 | 14.2 | 21.3 | 4.19 | 76000 | 56000 | 2.39
201978091 | 7.67 | Mitsubishi Electric | HMSV-A-CB | Non-Ducted Indoor Units | PUHY-P96TKMU-A | PUHY-P96TKMU-A |  |  |  | 92000 | 13.7 | 20.7 | 4.22 | 103000 | 76000 | 2.68
201978092 | 7.67 | Mitsubishi Electric | HMSV-A-CB | Non-Ducted Indoor Units | PUHY-P96YKMU-A | PUHY-P96YKMU-A |  |  |  | 92000 | 13.7 | 20.7 | 4.22 | 103000 | 76000 | 2.68
201981539 | 5.75 | Mitsubishi Electric | HMSV-A-CB | Non-Ducted Indoor Units | PUHY-P72YKMU-A | PUHY-P72YKMU-A |  |  |  | 69000 | 14.2 | 21.3 | 4.19 | 76000 | 56000 | 2.39
201992872 | 5.75 | DAIKIN | HMSV-A-CB | Non-Ducted Indoor Units | RXYQ72TAYC* | RXYQ72TAYC* |  |  |  | 69000 | 15.1 | 24 | 4.37 | 77000 | 58000 | 2.52
201992873 | 7.67 | DAIKIN | HMSV-A-CB | Non-Ducted Indoor Units | RXYQ96TAYC* | RXYQ96TAYC* |  |  |  | 92000 | 13.6 | 24.3 | 4.33 | 103000 | 72000 | 2.66
201992874 | 9.5 | DAIKIN | HMSV-A-CB | Non-Ducted Indoor Units | RXYQ120TAYC* | RXYQ120TAYC* |  |  |  | 114000 | 12.5 | 23.3 | 3.89 | 129000 | 88000 | 2.58
202021882 | 7.67 | DAIKIN | HMSV-A-CB | Ducted Indoor Units | RXYQ96TAYC* | RXYQ96TAYC* |  |  |  | 92000 | 11.4 | 18.9 | 3.61 | 103000 | 72000 | 2.32
202022800 | 7.67 | DAIKIN | HMSV-A-CB | Mixed Ducted and Non-Ducted Indoor Units | RXYQ96TAYC* | RXYQ96TAYC* |  |  |  | 92000 | 12.5 | 21.6 | 3.97 | 103000 | 72000 | 2.49
202022801 | 9.5 | DAIKIN | HMSV-A-CB | Mixed Ducted and Non-Ducted Indoor Units | RXYQ120TAYC* | RXYQ120TAYC* |  |  |  | 114000 | 11.8 | 21.15 | 3.71 | 129000 | 88000 | 2.44
202022845 | 5.75 | DAIKIN | HMSV-A-CB | Ducted Indoor Units | RXYQ72TAYC* | RXYQ72TAYC* |  |  |  | 69000 | 13 | 20.4 | 3.73 | 77000 | 58000 | 2.31
202022846 | 5.75 | DAIKIN | HMSV-A-CB | Mixed Ducted and Non-Ducted Indoor Units | RXYQ72TAYC* | RXYQ72TAYC* |  |  |  | 69000 | 14.05 | 22.2 | 4.05 | 77000 | 58000 | 2.41
202073573 | 7.67 | MIDEA | HMSR-A-CB | Mixed Ducted and Non-Ducted Indoor Units | MV5-R96DXN1-(A)* | MV5-R96DXN1-(A) |  |  |  | 92000 | 12.05 | 23 | 3.68 | 103000 | 72000 | 2.38
202073576 | 7.67 | MIDEA | HMSR-A-CB | Mixed Ducted and Non-Ducted Indoor Units | MV5-R96DZN1-(A)* | MV5-R96DZN1-(A) |  |  |  | 92000 | 12.05 | 23 | 3.68 | 103000 | 72000 | 2.38
202515347 | 5.75 | LG | HMSV-A-CB | Non-Ducted Indoor Units | ARUN072DTE4 | ARUN072DTE4 |  |  |  | 69000 | 13.4 | 27.5 | 3.8 | 77000 | 51000 | 2.6
202515348 | 5.75 | LG | HMSV-A-CB | Ducted Indoor Units | ARUN072DTE4 | ARUN072DTE4 |  |  |  | 69000 | 13 | 23.5 | 3.82 | 77000 | 51000 | 2.7
202515434 | 5.75 | LG | HMSR-A-CB | Non-Ducted Indoor Units | ARUM072BTE5 | ARUM072BTE5 |  |  |  | 69000 | 13.4 | 28.4 | 3.83 | 77000 | 51000 | 2.66
202606694 | 5.75 | JOHNSON CONTROLS | HMSV-A-CB | Ducted Indoor Units | TVAHP072B31S | TVAHP072B31S |  |  |  | 69000 | 12.4 | 21.1 | 3.83 | 76000 | 55000 | 2.44
202606695 | 5.75 | HITACHI | HMSV-A-CB | Ducted Indoor Units | HVAHP072B31S | HVAHP072B31S |  |  |  | 69000 | 12.4 | 21.1 | 3.83 | 76000 | 55000 | 2.44
202606696 | 5.75 | YORK | HMSV-A-CB | Ducted Indoor Units | YVAHP072B31S | YVAHP072B31S |  |  |  | 69000 | 12.4 | 21.1 | 3.83 | 76000 | 55000 | 2.44
202606697 | 5.75 | JOHNSON CONTROLS | HMSV-A-CB | Ducted Indoor Units | TVAHP072B41S | TVAHP072B41S |  |  |  | 69000 | 11.8 | 20.3 | 3.65 | 76000 | 55000 | 2.37
202606698 | 5.75 | HITACHI | HMSV-A-CB | Ducted Indoor Units | HVAHP072B41S | HVAHP072B41S |  |  |  | 69000 | 11.8 | 20.3 | 3.65 | 76000 | 55000 | 2.37
202606699 | 5.75 | YORK | HMSV-A-CB | Ducted Indoor Units | YVAHP072B41S | YVAHP072B41S |  |  |  | 69000 | 11.8 | 20.3 | 3.65 | 76000 | 55000 | 2.37
202606700 | 5.75 | JOHNSON CONTROLS | HMSR-A-CB | Ducted Indoor Units | TVAHR072B31S | TVAHR072B31S |  |  |  | 69000 | 12.4 | 21.1 | 3.83 | 76000 | 55000 | 2.44
202606701 | 5.75 | HITACHI | HMSR-A-CB | Ducted Indoor Units | HVAHR072B31S | HVAHR072B31S |  |  |  | 69000 | 12.4 | 21.1 | 3.83 | 76000 | 55000 | 2.44
202606702 | 5.75 | YORK | HMSR-A-CB | Ducted Indoor Units | YVAHR072B31S | YVAHR072B31S |  |  |  | 69000 | 12.4 | 21.1 | 3.83 | 76000 | 55000 | 2.44
202606703 | 5.75 | JOHNSON CONTROLS | HMSR-A-CB | Ducted Indoor Units | TVAHR072B41S | TVAHR072B41S |  |  |  | 69000 | 11.8 | 20.3 | 3.65 | 76000 | 55000 | 2.37
202606704 | 5.75 | HITACHI | HMSR-A-CB | Ducted Indoor Units | HVAHR072B41S | HVAHR072B41S |  |  |  | 69000 | 11.8 | 20.3 | 3.65 | 76000 | 55000 | 2.37
202606705 | 5.75 | YORK | HMSR-A-CB | Ducted Indoor Units | YVAHR072B41S | YVAHR072B41S |  |  |  | 69000 | 11.8 | 20.3 | 3.65 | 76000 | 55000 | 2.37
202606706 | 5.75 | JOHNSON CONTROLS | HMSV-A-CB | Non-Ducted Indoor Units | TVAHP072B31S | TVAHP072B31S |  |  |  | 69000 | 15.6 | 25.2 | 4.21 | 76000 | 55000 | 2.56
202606707 | 5.75 | HITACHI | HMSV-A-CB | Non-Ducted Indoor Units | HVAHP072B31S | HVAHP072B31S |  |  |  | 69000 | 15.6 | 25.2 | 4.21 | 76000 | 55000 | 2.56
202606708 | 5.75 | YORK | HMSV-A-CB | Non-Ducted Indoor Units | YVAHP072B31S | YVAHP072B31S |  |  |  | 69000 | 15.6 | 25.2 | 4.21 | 76000 | 55000 | 2.56
202606709 | 5.75 | JOHNSON CONTROLS | HMSV-A-CB | Non-Ducted Indoor Units | TVAHP072B41S | TVAHP072B41S |  |  |  | 69000 | 14.9 | 24.8 | 4.1 | 76000 | 55000 | 2.43
202606710 | 5.75 | HITACHI | HMSV-A-CB | Non-Ducted Indoor Units | HVAHP072B41S | HVAHP072B41S |  |  |  | 69000 | 14.9 | 24.8 | 4.1 | 76000 | 55000 | 2.43
202606711 | 5.75 | YORK | HMSV-A-CB | Non-Ducted Indoor Units | YVAHP072B41S | YVAHP072B41S |  |  |  | 69000 | 14.9 | 24.8 | 4.1 | 76000 | 55000 | 2.43
202606712 | 5.75 | JOHNSON CONTROLS | HMSR-A-CB | Non-Ducted Indoor Units | TVAHR072B31S | TVAHR072B31S |  |  |  | 69000 | 15.6 | 25.2 | 4.21 | 76000 | 55000 | 2.56
202606713 | 5.75 | HITACHI | HMSR-A-CB | Non-Ducted Indoor Units | HVAHR072B31S | HVAHR072B31S |  |  |  | 69000 | 15.6 | 25.2 | 4.21 | 76000 | 55000 | 2.56
202606714 | 5.75 | YORK | HMSR-A-CB | Non-Ducted Indoor Units | YVAHR072B31S | YVAHR072B31S |  |  |  | 69000 | 15.6 | 25.2 | 4.21 | 76000 | 55000 | 2.56
202606715 | 5.75 | JOHNSON CONTROLS | HMSR-A-CB | Non-Ducted Indoor Units | TVAHR072B41S | TVAHR072B41S |  |  |  | 69000 | 14.9 | 24.8 | 4.1 | 76000 | 55000 | 2.43
202606716 | 5.75 | HITACHI | HMSR-A-CB | Non-Ducted Indoor Units | HVAHR072B41S | HVAHR072B41S |  |  |  | 69000 | 14.9 | 24.8 | 4.1 | 76000 | 55000 | 2.43
202606717 | 5.75 | YORK | HMSR-A-CB | Non-Ducted Indoor Units | YVAHR072B41S | YVAHR072B41S |  |  |  | 69000 | 14.9 | 24.8 | 4.1 | 76000 | 55000 | 2.43
202606730 | 7.67 | JOHNSON CONTROLS | HMSV-A-CB | Ducted Indoor Units | TVAHP096B31S | TVAHP096B31S |  |  |  | 92000 | 11.4 | 19.8 | 3.5 | 103000 | 76000 | 2.32
202606731 | 7.67 | HITACHI | HMSV-A-CB | Ducted Indoor Units | HVAHP096B31S | HVAHP096B31S |  |  |  | 92000 | 11.4 | 19.8 | 3.5 | 103000 | 76000 | 2.32
202606732 | 7.67 | YORK | HMSV-A-CB | Ducted Indoor Units | YVAHP096B31S | YVAHP096B31S |  |  |  | 92000 | 11.4 | 19.8 | 3.5 | 103000 | 76000 | 2.32
202606736 | 7.67 | JOHNSON CONTROLS | HMSR-A-CB | Ducted Indoor Units | TVAHR096B31S | TVAHR096B31S |  |  |  | 92000 | 11.4 | 19.8 | 3.5 | 103000 | 76000 | 2.32
202606737 | 7.67 | HITACHI | HMSR-A-CB | Ducted Indoor Units | HVAHR096B31S | HVAHR096B31S |  |  |  | 92000 | 11.4 | 19.8 | 3.5 | 103000 | 76000 | 2.32
202606738 | 7.67 | YORK | HMSR-A-CB | Ducted Indoor Units | YVAHR096B31S | YVAHR096B31S |  |  |  | 92000 | 11.4 | 19.8 | 3.5 | 103000 | 76000 | 2.32
202606742 | 7.67 | JOHNSON CONTROLS | HMSV-A-CB | Non-Ducted Indoor Units | TVAHP096B31S | TVAHP096B31S |  |  |  | 92000 | 13.2 | 21.8 | 3.96 | 103000 | 76000 | 2.4
202606743 | 7.67 | HITACHI | HMSV-A-CB | Non-Ducted Indoor Units | HVAHP096B31S | HVAHP096B31S |  |  |  | 92000 | 13.2 | 21.8 | 3.96 | 103000 | 76000 | 2.4
202606744 | 7.67 | YORK | HMSV-A-CB | Non-Ducted Indoor Units | YVAHP096B31S | YVAHP096B31S |  |  |  | 92000 | 13.2 | 21.8 | 3.96 | 103000 | 76000 | 2.4
202606745 | 7.67 | JOHNSON CONTROLS | HMSV-A-CB | Non-Ducted Indoor Units | TVAHP096B41S | TVAHP096B41S |  |  |  | 92000 | 13.1 | 21.4 | 3.76 | 103000 | 76000 | 2.28
202606746 | 7.67 | HITACHI | HMSV-A-CB | Non-Ducted Indoor Units | HVAHP096B41S | HVAHP096B41S |  |  |  | 92000 | 13.1 | 21.4 | 3.76 | 103000 | 76000 | 2.28
202606747 | 7.67 | YORK | HMSV-A-CB | Non-Ducted Indoor Units | YVAHP096B41S | YVAHP096B41S |  |  |  | 92000 | 13.1 | 21.4 | 3.76 | 103000 | 76000 | 2.28
202606748 | 7.67 | JOHNSON CONTROLS | HMSR-A-CB | Non-Ducted Indoor Units | TVAHR096B31S | TVAHR096B31S |  |  |  | 92000 | 13.2 | 21.8 | 3.96 | 103000 | 76000 | 2.4
202606749 | 7.67 | HITACHI | HMSR-A-CB | Non-Ducted Indoor Units | HVAHR096B31S | HVAHR096B31S |  |  |  | 92000 | 13.2 | 21.8 | 3.96 | 103000 | 76000 | 2.4
202606750 | 7.67 | YORK | HMSR-A-CB | Non-Ducted Indoor Units | YVAHR096B31S | YVAHR096B31S |  |  |  | 92000 | 13.2 | 21.8 | 3.96 | 103000 | 76000 | 2.4
202606751 | 7.67 | JOHNSON CONTROLS | HMSR-A-CB | Non-Ducted Indoor Units | TVAHR096B41S | TVAHR096B41S |  |  |  | 92000 | 13.1 | 21.4 | 3.76 | 103000 | 76000 | 2.28
202606752 | 7.67 | HITACHI | HMSR-A-CB | Non-Ducted Indoor Units | HVAHR096B41S | HVAHR096B41S |  |  |  | 92000 | 13.1 | 21.4 | 3.76 | 103000 | 76000 | 2.28
202606753 | 7.67 | YORK | HMSR-A-CB | Non-Ducted Indoor Units | YVAHR096B41S | YVAHR096B41S |  |  |  | 92000 | 13.1 | 21.4 | 3.76 | 103000 | 76000 | 2.28
202606760 | 7.67 | JOHNSON CONTROLS | HMSV-A-CB | Non-Ducted Indoor Units | TVAHP096B31CW | TVAHP096B31CW |  |  |  | 92000 | 11.9 | 18.9 | 3.8 | 103000 | 87000 | 2.27
202606761 | 7.67 | HITACHI | HMSV-A-CB | Non-Ducted Indoor Units | HVAHP096B31CW | HVAHP096B31CW |  |  |  | 92000 | 11.9 | 18.9 | 3.8 | 103000 | 87000 | 2.27
202606762 | 7.67 | YORK | HMSV-A-CB | Non-Ducted Indoor Units | YVAHP096B31CW | YVAHP096B31CW |  |  |  | 92000 | 11.9 | 18.9 | 3.8 | 103000 | 87000 | 2.27
202606763 | 7.67 | JOHNSON CONTROLS | HMSV-A-CB | Non-Ducted Indoor Units | TVAHP096B41CW | TVAHP096B41CW |  |  |  | 92000 | 11.9 | 18.9 | 3.8 | 103000 | 87000 | 2.27
202606764 | 7.67 | HITACHI | HMSV-A-CB | Non-Ducted Indoor Units | HVAHP096B41CW | HVAHP096B41CW |  |  |  | 92000 | 11.9 | 18.9 | 3.8 | 103000 | 87000 | 2.27
202606765 | 7.67 | YORK | HMSV-A-CB | Non-Ducted Indoor Units | YVAHP096B41CW | YVAHP096B41CW |  |  |  | 92000 | 11.9 | 18.9 | 3.8 | 103000 | 87000 | 2.27
202606766 | 9.58 | JOHNSON CONTROLS | HMSV-A-CB | Ducted Indoor Units | TVAHP120B31S | TVAHP120B31S |  |  |  | 115000 | 11.3 | 20.1 | 3.56 | 129000 | 89000 | 2.25
202606767 | 9.58 | HITACHI | HMSV-A-CB | Ducted Indoor Units | HVAHP120B31S | HVAHP120B31S |  |  |  | 115000 | 11.3 | 20.1 | 3.56 | 129000 | 89000 | 2.25
202606768 | 9.58 | YORK | HMSV-A-CB | Ducted Indoor Units | YVAHP120B31S | YVAHP120B31S |  |  |  | 115000 | 11.3 | 20.1 | 3.56 | 129000 | 89000 | 2.25
202607341 | 5.75 | JOHNSON CONTROLS | HMSV-A-CB | Ducted Indoor Units | TVAHP072B32S | TVAHP072B32S |  |  |  | 69000 | 12.2 | 21.1 | 3.54 | 77000 | 56000 | 2.38
202607342 | 5.75 | HITACHI | HMSV-A-CB | Ducted Indoor Units | HVAHP072B32S | HVAHP072B32S |  |  |  | 69000 | 12.2 | 21.1 | 3.54 | 77000 | 56000 | 2.38
202607343 | 5.75 | YORK | HMSV-A-CB | Ducted Indoor Units | YVAHP072B32S | YVAHP072B32S |  |  |  | 69000 | 12.2 | 21.1 | 3.54 | 77000 | 56000 | 2.38
202607344 | 5.75 | JOHNSON CONTROLS | HMSV-A-CB | Ducted Indoor Units | TVAHP072B42S | TVAHP072B42S |  |  |  | 69000 | 12.2 | 21.1 | 3.54 | 77000 | 56000 | 2.38
202607345 | 5.75 | HITACHI | HMSV-A-CB | Ducted Indoor Units | HVAHP072B42S | HVAHP072B42S |  |  |  | 69000 | 12.2 | 21.1 | 3.54 | 77000 | 56000 | 2.38
202607346 | 5.75 | YORK | HMSV-A-CB | Ducted Indoor Units | YVAHP072B42S | YVAHP072B42S |  |  |  | 69000 | 12.2 | 21.1 | 3.54 | 77000 | 56000 | 2.38
202607347 | 5.75 | JOHNSON CONTROLS | HMSR-A-CB | Ducted Indoor Units | TVAHR072B32S | TVAHR072B32S |  |  |  | 69000 | 12.2 | 21.1 | 3.54 | 77000 | 56000 | 2.38
202607348 | 5.75 | HITACHI | HMSR-A-CB | Ducted Indoor Units | HVAHR072B32S | HVAHR072B32S |  |  |  | 69000 | 12.2 | 21.1 | 3.54 | 77000 | 56000 | 2.38
202607349 | 5.75 | YORK | HMSR-A-CB | Ducted Indoor Units | YVAHR072B32S | YVAHR072B32S |  |  |  | 69000 | 12.2 | 21.1 | 3.54 | 77000 | 56000 | 2.38
202607350 | 5.75 | JOHNSON CONTROLS | HMSR-A-CB | Ducted Indoor Units | TVAHR072B42S | TVAHR072B42S |  |  |  | 69000 | 12.2 | 21.1 | 3.54 | 77000 | 56000 | 2.38
202607351 | 5.75 | HITACHI | HMSR-A-CB | Ducted Indoor Units | HVAHR072B42S | HVAHR072B42S |  |  |  | 69000 | 12.2 | 21.1 | 3.54 | 77000 | 56000 | 2.38
202607352 | 5.75 | YORK | HMSR-A-CB | Ducted Indoor Units | YVAHR072B42S | YVAHR072B42S |  |  |  | 69000 | 12.2 | 21.1 | 3.54 | 77000 | 56000 | 2.38
202607353 | 5.75 | JOHNSON CONTROLS | HMSV-A-CB | Non-Ducted Indoor Units | TVAHP072B32S | TVAHP072B32S |  |  |  | 69000 | 14.9 | 26.5 | 4.25 | 77000 | 56000 | 2.6
202607354 | 5.75 | HITACHI | HMSV-A-CB | Non-Ducted Indoor Units | HVAHP072B32S | HVAHP072B32S |  |  |  | 69000 | 14.9 | 26.5 | 4.25 | 77000 | 56000 | 2.6
202607355 | 5.75 | YORK | HMSV-A-CB | Non-Ducted Indoor Units | YVAHP072B32S | YVAHP072B32S |  |  |  | 69000 | 14.9 | 26.5 | 4.25 | 77000 | 56000 | 2.6
202607356 | 5.75 | JOHNSON CONTROLS | HMSV-A-CB | Non-Ducted Indoor Units | TVAHP072B42S | TVAHP072B42S |  |  |  | 69000 | 14.9 | 26.5 | 4.25 | 77000 | 56000 | 2.6
202607357 | 5.75 | HITACHI | HMSV-A-CB | Non-Ducted Indoor Units | HVAHP072B42S | HVAHP072B42S |  |  |  | 69000 | 14.9 | 26.5 | 4.25 | 77000 | 56000 | 2.6
202607358 | 5.75 | YORK | HMSV-A-CB | Non-Ducted Indoor Units | YVAHP072B42S | YVAHP072B42S |  |  |  | 69000 | 14.9 | 26.5 | 4.25 | 77000 | 56000 | 2.6
202607359 | 5.75 | JOHNSON CONTROLS | HMSR-A-CB | Non-Ducted Indoor Units | TVAHR072B32S | TVAHR072B32S |  |  |  | 69000 | 14.9 | 26.5 | 4.25 | 77000 | 56000 | 2.6
202607360 | 5.75 | HITACHI | HMSR-A-CB | Non-Ducted Indoor Units | HVAHR072B32S | HVAHR072B32S |  |  |  | 69000 | 14.9 | 26.5 | 4.25 | 77000 | 56000 | 2.6
202607361 | 5.75 | YORK | HMSR-A-CB | Non-Ducted Indoor Units | YVAHR072B32S | YVAHR072B32S |  |  |  | 69000 | 14.9 | 26.5 | 4.25 | 77000 | 56000 | 2.6
202607362 | 5.75 | JOHNSON CONTROLS | HMSR-A-CB | Non-Ducted Indoor Units | TVAHR072B42S | TVAHR072B42S |  |  |  | 69000 | 14.9 | 26.5 | 4.25 | 77000 | 56000 | 2.6
202607363 | 5.75 | HITACHI | HMSR-A-CB | Non-Ducted Indoor Units | HVAHR072B42S | HVAHR072B42S |  |  |  | 69000 | 14.9 | 26.5 | 4.25 | 77000 | 56000 | 2.6
202607364 | 5.75 | YORK | HMSR-A-CB | Non-Ducted Indoor Units | YVAHR072B42S | YVAHR072B42S |  |  |  | 69000 | 14.9 | 26.5 | 4.25 | 77000 | 56000 | 2.6
202607365 | 7.67 | JOHNSON CONTROLS | HMSV-A-CB | Ducted Indoor Units | TVAHP096B32S | TVAHP096B32S |  |  |  | 92000 | 12.4 | 22.1 | 3.65 | 103000 | 76000 | 2.36
202607366 | 7.67 | HITACHI | HMSV-A-CB | Ducted Indoor Units | HVAHP096B32S | HVAHP096B32S |  |  |  | 92000 | 12.4 | 22.1 | 3.65 | 103000 | 76000 | 2.36
202607367 | 7.67 | YORK | HMSV-A-CB | Ducted Indoor Units | YVAHP096B32S | YVAHP096B32S |  |  |  | 92000 | 12.4 | 22.1 | 3.65 | 103000 | 76000 | 2.36
202607368 | 7.67 | JOHNSON CONTROLS | HMSV-A-CB | Ducted Indoor Units | TVAHP096B42S | TVAHP096B42S |  |  |  | 92000 | 12.4 | 22.1 | 3.65 | 103000 | 76000 | 2.36
202607369 | 7.67 | HITACHI | HMSV-A-CB | Ducted Indoor Units | HVAHP096B42S | HVAHP096B42S |  |  |  | 92000 | 12.4 | 22.1 | 3.65 | 103000 | 76000 | 2.36
202607370 | 7.67 | YORK | HMSV-A-CB | Ducted Indoor Units | YVAHP096B42S | YVAHP096B42S |  |  |  | 92000 | 12.4 | 22.1 | 3.65 | 103000 | 76000 | 2.36
202607371 | 7.67 | JOHNSON CONTROLS | HMSR-A-CB | Ducted Indoor Units | TVAHR096B32S | TVAHR096B32S |  |  |  | 92000 | 12.4 | 22.1 | 3.65 | 103000 | 76000 | 2.36
202607372 | 7.67 | HITACHI | HMSR-A-CB | Ducted Indoor Units | HVAHR096B32S | HVAHR096B32S |  |  |  | 92000 | 12.4 | 22.1 | 3.65 | 103000 | 76000 | 2.36
202607373 | 7.67 | YORK | HMSR-A-CB | Ducted Indoor Units | YVAHR096B32S | YVAHR096B32S |  |  |  | 92000 | 12.4 | 22.1 | 3.65 | 103000 | 76000 | 2.36
202607374 | 7.67 | JOHNSON CONTROLS | HMSR-A-CB | Ducted Indoor Units | TVAHR096B42S | TVAHR096B42S |  |  |  | 92000 | 12.4 | 22.1 | 3.65 | 103000 | 76000 | 2.36
202607375 | 7.67 | HITACHI | HMSR-A-CB | Ducted Indoor Units | HVAHR096B42S | HVAHR096B42S |  |  |  | 92000 | 12.4 | 22.1 | 3.65 | 103000 | 76000 | 2.36
202607376 | 7.67 | YORK | HMSR-A-CB | Ducted Indoor Units | YVAHR096B42S | YVAHR096B42S |  |  |  | 92000 | 12.4 | 22.1 | 3.65 | 103000 | 76000 | 2.36
202607377 | 7.67 | JOHNSON CONTROLS | HMSV-A-CB | Non-Ducted Indoor Units | TVAHP096B32S | TVAHP096B32S |  |  |  | 92000 | 12.4 | 23.9 | 3.77 | 103000 | 76000 | 2.4
202607378 | 7.67 | HITACHI | HMSV-A-CB | Non-Ducted Indoor Units | HVAHP096B32S | HVAHP096B32S |  |  |  | 92000 | 12.4 | 23.9 | 3.77 | 103000 | 76000 | 2.4
202607379 | 7.67 | YORK | HMSV-A-CB | Non-Ducted Indoor Units | YVAHP096B32S | YVAHP096B32S |  |  |  | 92000 | 12.4 | 23.9 | 3.77 | 103000 | 76000 | 2.4
202607380 | 7.67 | JOHNSON CONTROLS | HMSV-A-CB | Non-Ducted Indoor Units | TVAHP096B42S | TVAHP096B42S |  |  |  | 92000 | 12.4 | 23.9 | 3.77 | 103000 | 76000 | 2.4
202607381 | 7.67 | HITACHI | HMSV-A-CB | Non-Ducted Indoor Units | HVAHP096B42S | HVAHP096B42S |  |  |  | 92000 | 12.4 | 23.9 | 3.77 | 103000 | 76000 | 2.4
202607382 | 7.67 | YORK | HMSV-A-CB | Non-Ducted Indoor Units | YVAHP096B42S | YVAHP096B42S |  |  |  | 92000 | 12.4 | 23.9 | 3.77 | 103000 | 76000 | 2.4
202607383 | 7.67 | JOHNSON CONTROLS | HMSR-A-CB | Non-Ducted Indoor Units | TVAHR096B32S | TVAHR096B32S |  |  |  | 92000 | 12.4 | 23.9 | 3.77 | 103000 | 76000 | 2.4
202607384 | 7.67 | HITACHI | HMSR-A-CB | Non-Ducted Indoor Units | HVAHR096B32S | HVAHR096B32S |  |  |  | 92000 | 12.4 | 23.9 | 3.77 | 103000 | 76000 | 2.4
202607385 | 7.67 | YORK | HMSR-A-CB | Non-Ducted Indoor Units | YVAHR096B32S | YVAHR096B32S |  |  |  | 92000 | 12.4 | 23.9 | 3.77 | 103000 | 76000 | 2.4
202607386 | 7.67 | JOHNSON CONTROLS | HMSR-A-CB | Non-Ducted Indoor Units | TVAHR096B42S | TVAHR096B42S |  |  |  | 92000 | 12.4 | 23.9 | 3.77 | 103000 | 76000 | 2.4
202607387 | 7.67 | HITACHI | HMSR-A-CB | Non-Ducted Indoor Units | HVAHR096B42S | HVAHR096B42S |  |  |  | 92000 | 12.4 | 23.9 | 3.77 | 103000 | 76000 | 2.4
202607388 | 7.67 | YORK | HMSR-A-CB | Non-Ducted Indoor Units | YVAHR096B42S | YVAHR096B42S |  |  |  | 92000 | 12.4 | 23.9 | 3.77 | 103000 | 76000 | 2.4
202607389 | 9.58 | JOHNSON CONTROLS | HMSV-A-CB | Ducted Indoor Units | TVAHP120B32S | TVAHP120B32S |  |  |  | 115000 | 12.2 | 21.7 | 3.55 | 129000 | 92000 | 2.3
202607390 | 9.58 | HITACHI | HMSV-A-CB | Ducted Indoor Units | HVAHP120B32S | HVAHP120B32S |  |  |  | 115000 | 12.2 | 21.7 | 3.55 | 129000 | 92000 | 2.3
202607391 | 9.58 | YORK | HMSV-A-CB | Ducted Indoor Units | YVAHP120B32S | YVAHP120B32S |  |  |  | 115000 | 12.2 | 21.7 | 3.55 | 129000 | 92000 | 2.3
202607392 | 9.58 | JOHNSON CONTROLS | HMSV-A-CB | Ducted Indoor Units | TVAHP120B42S | TVAHP120B42S |  |  |  | 115000 | 12.2 | 21.7 | 3.55 | 129000 | 92000 | 2.3
202607393 | 9.58 | HITACHI | HMSV-A-CB | Ducted Indoor Units | HVAHP120B42S | HVAHP120B42S |  |  |  | 115000 | 12.2 | 21.7 | 3.55 | 129000 | 92000 | 2.3
202607394 | 9.58 | YORK | HMSV-A-CB | Ducted Indoor Units | YVAHP120B42S | YVAHP120B42S |  |  |  | 115000 | 12.2 | 21.7 | 3.55 | 129000 | 92000 | 2.3
202607395 | 9.58 | JOHNSON CONTROLS | HMSR-A-CB | Ducted Indoor Units | TVAHR120B32S | TVAHR120B32S |  |  |  | 115000 | 12.2 | 21.7 | 3.55 | 129000 | 92000 | 2.3
202607396 | 9.58 | HITACHI | HMSR-A-CB | Ducted Indoor Units | HVAHR120B32S | HVAHR120B32S |  |  |  | 115000 | 12.2 | 21.7 | 3.55 | 129000 | 92000 | 2.3
202607397 | 9.58 | YORK | HMSR-A-CB | Ducted Indoor Units | YVAHR120B32S | YVAHR120B32S |  |  |  | 115000 | 12.2 | 21.7 | 3.55 | 129000 | 92000 | 2.3
202607398 | 9.58 | JOHNSON CONTROLS | HMSR-A-CB | Ducted Indoor Units | TVAHR120B42S | TVAHR120B42S |  |  |  | 115000 | 12.2 | 21.7 | 3.55 | 129000 | 92000 | 2.3
202607399 | 9.58 | HITACHI | HMSR-A-CB | Ducted Indoor Units | HVAHR120B42S | HVAHR120B42S |  |  |  | 115000 | 12.2 | 21.7 | 3.55 | 129000 | 92000 | 2.3
202607400 | 9.58 | YORK | HMSR-A-CB | Ducted Indoor Units | YVAHR120B42S | YVAHR120B42S |  |  |  | 115000 | 12.2 | 21.7 | 3.55 | 129000 | 92000 | 2.3
202607463 | 9.58 | JOHNSON CONTROLS | HMSV-A-CB | Non-Ducted Indoor Units | TVAHP120B32S | TVAHP120B32S |  |  |  | 115000 | 12.7 | 24.4 | 3.84 | 129000 | 92000 | 2.37
202607464 | 9.58 | HITACHI | HMSV-A-CB | Non-Ducted Indoor Units | HVAHP120B32S | HVAHP120B32S |  |  |  | 115000 | 12.7 | 24.4 | 3.84 | 129000 | 92000 | 2.37
202607465 | 9.58 | YORK | HMSV-A-CB | Non-Ducted Indoor Units | YVAHP120B32S | YVAHP120B32S |  |  |  | 115000 | 12.7 | 24.4 | 3.84 | 129000 | 92000 | 2.37
202607466 | 9.58 | JOHNSON CONTROLS | HMSV-A-CB | Non-Ducted Indoor Units | TVAHP120B42S | TVAHP120B42S |  |  |  | 115000 | 12.7 | 24.4 | 3.84 | 129000 | 92000 | 2.37
202607467 | 9.58 | HITACHI | HMSV-A-CB | Non-Ducted Indoor Units | HVAHP120B42S | HVAHP120B42S |  |  |  | 115000 | 12.7 | 24.4 | 3.84 | 129000 | 92000 | 2.37
202607468 | 9.58 | YORK | HMSV-A-CB | Non-Ducted Indoor Units | YVAHP120B42S | YVAHP120B42S |  |  |  | 115000 | 12.7 | 24.4 | 3.84 | 129000 | 92000 | 2.37
202607469 | 9.58 | JOHNSON CONTROLS | HMSR-A-CB | Non-Ducted Indoor Units | TVAHR120B32S | TVAHR120B32S |  |  |  | 115000 | 12.7 | 24.4 | 3.84 | 129000 | 92000 | 2.37
202607470 | 9.58 | HITACHI | HMSR-A-CB | Non-Ducted Indoor Units | HVAHR120B32S | HVAHR120B32S |  |  |  | 115000 | 12.7 | 24.4 | 3.84 | 129000 | 92000 | 2.37
202607471 | 9.58 | YORK | HMSR-A-CB | Non-Ducted Indoor Units | YVAHR120B32S | YVAHR120B32S |  |  |  | 115000 | 12.7 | 24.4 | 3.84 | 129000 | 92000 | 2.37
202607472 | 9.58 | JOHNSON CONTROLS | HMSR-A-CB | Non-Ducted Indoor Units | TVAHR120B42S | TVAHR120B42S |  |  |  | 115000 | 12.7 | 24.4 | 3.84 | 129000 | 92000 | 2.37
202607473 | 9.58 | HITACHI | HMSR-A-CB | Non-Ducted Indoor Units | HVAHR120B42S | HVAHR120B42S |  |  |  | 115000 | 12.7 | 24.4 | 3.84 | 129000 | 92000 | 2.37
202607474 | 9.58 | YORK | HMSR-A-CB | Non-Ducted Indoor Units | YVAHR120B42S | YVAHR120B42S |  |  |  | 115000 | 12.7 | 24.4 | 3.84 | 129000 | 92000 | 2.37
202607926 | 5.75 | JOHNSON CONTROLS | HMSV-A-CB | Mixed Ducted and Non-Ducted Indoor Units | TVAHP072B32S | TVAHP072B32S |  |  |  | 69000 | 13.55 | 23.8 | 3.89 | 77000 | 56000 | 2.49
202607927 | 5.75 | HITACHI | HMSV-A-CB | Mixed Ducted and Non-Ducted Indoor Units | HVAHP072B32S | HVAHP072B32S |  |  |  | 69000 | 13.55 | 23.8 | 3.89 | 77000 | 56000 | 2.49
202607928 | 5.75 | YORK | HMSV-A-CB | Mixed Ducted and Non-Ducted Indoor Units | YVAHP072B32S | YVAHP072B32S |  |  |  | 69000 | 13.55 | 23.8 | 3.89 | 77000 | 56000 | 2.49
202607929 | 5.75 | JOHNSON CONTROLS | HMSV-A-CB | Mixed Ducted and Non-Ducted Indoor Units | TVAHP072B42S | TVAHP072B42S |  |  |  | 69000 | 13.55 | 23.8 | 3.89 | 77000 | 56000 | 2.49
202607930 | 5.75 | HITACHI | HMSV-A-CB | Mixed Ducted and Non-Ducted Indoor Units | HVAHP072B42S | HVAHP072B42S |  |  |  | 69000 | 13.55 | 23.8 | 3.89 | 77000 | 56000 | 2.49
202607931 | 5.75 | YORK | HMSV-A-CB | Mixed Ducted and Non-Ducted Indoor Units | YVAHP072B42S | YVAHP072B42S |  |  |  | 69000 | 13.55 | 23.8 | 3.89 | 77000 | 56000 | 2.49
202607932 | 5.75 | JOHNSON CONTROLS | HMSR-A-CB | Mixed Ducted and Non-Ducted Indoor Units | TVAHR072B32S | TVAHR072B32S |  |  |  | 69000 | 13.55 | 23.8 | 3.89 | 77000 | 56000 | 2.49
202607933 | 5.75 | HITACHI | HMSR-A-CB | Mixed Ducted and Non-Ducted Indoor Units | HVAHR072B32S | HVAHR072B32S |  |  |  | 69000 | 13.55 | 23.8 | 3.89 | 77000 | 56000 | 2.49
202607934 | 5.75 | YORK | HMSR-A-CB | Mixed Ducted and Non-Ducted Indoor Units | YVAHR072B32S | YVAHR072B32S |  |  |  | 69000 | 13.55 | 23.8 | 3.89 | 77000 | 56000 | 2.49
202607935 | 5.75 | JOHNSON CONTROLS | HMSR-A-CB | Mixed Ducted and Non-Ducted Indoor Units | TVAHR072B42S | TVAHR072B42S |  |  |  | 69000 | 13.55 | 23.8 | 3.89 | 77000 | 56000 | 2.49
202607936 | 5.75 | HITACHI | HMSR-A-CB | Mixed Ducted and Non-Ducted Indoor Units | HVAHR072B42S | HVAHR072B42S |  |  |  | 69000 | 13.55 | 23.8 | 3.89 | 77000 | 56000 | 2.49
202607937 | 5.75 | YORK | HMSR-A-CB | Mixed Ducted and Non-Ducted Indoor Units | YVAHR072B42S | YVAHR072B42S |  |  |  | 69000 | 13.55 | 23.8 | 3.89 | 77000 | 56000 | 2.49
202607956 | 7.67 | JOHNSON CONTROLS | HMSV-A-CB | Mixed Ducted and Non-Ducted Indoor Units | TVAHP096B32S | TVAHP096B32S |  |  |  | 92000 | 12.4 | 23 | 3.71 | 103000 | 76000 | 2.38
202607957 | 7.67 | HITACHI | HMSV-A-CB | Mixed Ducted and Non-Ducted Indoor Units | HVAHP096B32S | HVAHP096B32S |  |  |  | 92000 | 12.4 | 23 | 3.71 | 103000 | 76000 | 2.38
202607958 | 7.67 | YORK | HMSV-A-CB | Mixed Ducted and Non-Ducted Indoor Units | YVAHP096B32S | YVAHP096B32S |  |  |  | 92000 | 12.4 | 23 | 3.71 | 103000 | 76000 | 2.38
202607959 | 7.67 | JOHNSON CONTROLS | HMSV-A-CB | Mixed Ducted and Non-Ducted Indoor Units | TVAHP096B42S | TVAHP096B42S |  |  |  | 92000 | 12.4 | 23 | 3.71 | 103000 | 76000 | 2.38
202607960 | 7.67 | HITACHI | HMSV-A-CB | Mixed Ducted and Non-Ducted Indoor Units | HVAHP096B42S | HVAHP096B42S |  |  |  | 92000 | 12.4 | 23 | 3.71 | 103000 | 76000 | 2.38
202607961 | 7.67 | YORK | HMSV-A-CB | Mixed Ducted and Non-Ducted Indoor Units | YVAHP096B42S | YVAHP096B42S |  |  |  | 92000 | 12.4 | 23 | 3.71 | 103000 | 76000 | 2.38
202607962 | 7.67 | JOHNSON CONTROLS | HMSR-A-CB | Mixed Ducted and Non-Ducted Indoor Units | TVAHR096B32S | TVAHR096B32S |  |  |  | 92000 | 12.4 | 23 | 3.71 | 103000 | 76000 | 2.38
202607963 | 7.67 | HITACHI | HMSR-A-CB | Mixed Ducted and Non-Ducted Indoor Units | HVAHR096B32S | HVAHR096B32S |  |  |  | 92000 | 12.4 | 23 | 3.71 | 103000 | 76000 | 2.38
202607964 | 7.67 | YORK | HMSR-A-CB | Mixed Ducted and Non-Ducted Indoor Units | YVAHR096B32S | YVAHR096B32S |  |  |  | 92000 | 12.4 | 23 | 3.71 | 103000 | 76000 | 2.38
202607965 | 7.67 | JOHNSON CONTROLS | HMSR-A-CB | Mixed Ducted and Non-Ducted Indoor Units | TVAHR096B42S | TVAHR096B42S |  |  |  | 92000 | 12.4 | 23 | 3.71 | 103000 | 76000 | 2.38
202607966 | 7.67 | HITACHI | HMSR-A-CB | Mixed Ducted and Non-Ducted Indoor Units | HVAHR096B42S | HVAHR096B42S |  |  |  | 92000 | 12.4 | 23 | 3.71 | 103000 | 76000 | 2.38
202607967 | 7.67 | YORK | HMSR-A-CB | Mixed Ducted and Non-Ducted Indoor Units | YVAHR096B42S | YVAHR096B42S |  |  |  | 92000 | 12.4 | 23 | 3.71 | 103000 | 76000 | 2.38
202607980 | 9.58 | JOHNSON CONTROLS | HMSV-A-CB | Mixed Ducted and Non-Ducted Indoor Units | TVAHP120B32S | TVAHP120B32S |  |  |  | 115000 | 12.45 | 23.05 | 3.69 | 129000 | 92000 | 2.33
202607981 | 9.58 | HITACHI | HMSV-A-CB | Mixed Ducted and Non-Ducted Indoor Units | HVAHP120B32S | HVAHP120B32S |  |  |  | 115000 | 12.45 | 23.05 | 3.69 | 129000 | 92000 | 2.33
202607982 | 9.58 | YORK | HMSV-A-CB | Mixed Ducted and Non-Ducted Indoor Units | YVAHP120B32S | YVAHP120B32S |  |  |  | 115000 | 12.45 | 23.05 | 3.69 | 129000 | 92000 | 2.33
202607983 | 9.58 | JOHNSON CONTROLS | HMSV-A-CB | Mixed Ducted and Non-Ducted Indoor Units | TVAHP120B42S | TVAHP120B42S |  |  |  | 115000 | 12.45 | 23.05 | 3.69 | 129000 | 92000 | 2.33
202607984 | 9.58 | HITACHI | HMSV-A-CB | Mixed Ducted and Non-Ducted Indoor Units | HVAHP120B42S | HVAHP120B42S |  |  |  | 115000 | 12.45 | 23.05 | 3.69 | 129000 | 92000 | 2.33
202607985 | 9.58 | YORK | HMSV-A-CB | Mixed Ducted and Non-Ducted Indoor Units | YVAHP120B42S | YVAHP120B42S |  |  |  | 115000 | 12.45 | 23.05 | 3.69 | 129000 | 92000 | 2.33
202607986 | 9.58 | JOHNSON CONTROLS | HMSR-A-CB | Mixed Ducted and Non-Ducted Indoor Units | TVAHR120B32S | TVAHR120B32S |  |  |  | 115000 | 12.45 | 23.05 | 3.69 | 129000 | 92000 | 2.33
202607987 | 9.58 | HITACHI | HMSR-A-CB | Mixed Ducted and Non-Ducted Indoor Units | HVAHR120B32S | HVAHR120B32S |  |  |  | 115000 | 12.45 | 23.05 | 3.69 | 129000 | 92000 | 2.33
202607988 | 9.58 | YORK | HMSR-A-CB | Mixed Ducted and Non-Ducted Indoor Units | YVAHR120B32S | YVAHR120B32S |  |  |  | 115000 | 12.45 | 23.05 | 3.69 | 129000 | 92000 | 2.33
202607989 | 9.58 | JOHNSON CONTROLS | HMSR-A-CB | Mixed Ducted and Non-Ducted Indoor Units | TVAHR120B42S | TVAHR120B42S |  |  |  | 115000 | 12.45 | 23.05 | 3.69 | 129000 | 92000 | 2.33
202607990 | 9.58 | HITACHI | HMSR-A-CB | Mixed Ducted and Non-Ducted Indoor Units | HVAHR120B42S | HVAHR120B42S |  |  |  | 115000 | 12.45 | 23.05 | 3.69 | 129000 | 92000 | 2.33
202607991 | 9.58 | YORK | HMSR-A-CB | Mixed Ducted and Non-Ducted Indoor Units | YVAHR120B42S | YVAHR120B42S |  |  |  | 115000 | 12.45 | 23.05 | 3.69 | 129000 | 92000 | 2.33
203906567 | 7.67 | JOHNSON CONTROLS | HMSV-A-CB | Non-Ducted Indoor Units | TVAHP096B31CW | TVAHP096B31CW |  |  |  | 92000 | 11.9 | 18.9 | 3.8 | 103000 | 87000 | 2.27
203906568 | 7.67 | HITACHI | HMSV-A-CB | Non-Ducted Indoor Units | HVAHP096B31CW | HVAHP096B31CW |  |  |  | 92000 | 11.9 | 18.9 | 3.8 | 103000 | 87000 | 2.27
203906569 | 7.67 | YORK | HMSV-A-CB | Non-Ducted Indoor Units | YVAHP096B31CW | YVAHP096B31CW |  |  |  | 92000 | 11.9 | 18.9 | 3.8 | 103000 | 87000 | 2.27
203906570 | 7.67 | JOHNSON CONTROLS | HMSV-A-CB | Non-Ducted Indoor Units | TVAHP096B41CW | TVAHP096B41CW |  |  |  | 92000 | 11.9 | 18.9 | 3.8 | 103000 | 87000 | 2.27
203906571 | 7.67 | HITACHI | HMSV-A-CB | Non-Ducted Indoor Units | HVAHP096B41CW | HVAHP096B41CW |  |  |  | 92000 | 11.9 | 18.9 | 3.8 | 103000 | 87000 | 2.27
203906573 | 7.67 | YORK | HMSV-A-CB | Non-Ducted Indoor Units | YVAHP096B41CW | YVAHP096B41CW |  |  |  | 92000 | 11.9 | 18.9 | 3.8 | 103000 | 87000 | 2.27
203906599 | 5.75 | JOHNSON CONTROLS | HMSV-A-CB | Ducted Indoor Units | TVAHP072B32S | TVAHP072B32S |  |  |  | 69000 | 12.2 | 21.1 | 3.54 | 77000 | 56000 | 2.38
203906600 | 5.75 | HITACHI | HMSV-A-CB | Ducted Indoor Units | HVAHP072B32S | HVAHP072B32S |  |  |  | 69000 | 12.2 | 21.1 | 3.54 | 77000 | 56000 | 2.38
203906601 | 5.75 | YORK | HMSV-A-CB | Ducted Indoor Units | YVAHP072B32S | YVAHP072B32S |  |  |  | 69000 | 12.2 | 21.1 | 3.54 | 77000 | 56000 | 2.38
203906602 | 5.75 | JOHNSON CONTROLS | HMSV-A-CB | Ducted Indoor Units | TVAHP072B42S | TVAHP072B42S |  |  |  | 69000 | 12.2 | 21.1 | 3.54 | 77000 | 56000 | 2.38
203906603 | 5.75 | HITACHI | HMSV-A-CB | Ducted Indoor Units | HVAHP072B42S | HVAHP072B42S |  |  |  | 69000 | 12.2 | 21.1 | 3.54 | 77000 | 56000 | 2.38
203906604 | 5.75 | YORK | HMSV-A-CB | Ducted Indoor Units | YVAHP072B42S | YVAHP072B42S |  |  |  | 69000 | 12.2 | 21.1 | 3.54 | 77000 | 56000 | 2.38
203906605 | 5.75 | JOHNSON CONTROLS | HMSR-A-CB | Ducted Indoor Units | TVAHR072B32S | TVAHR072B32S |  |  |  | 69000 | 12.2 | 21.1 | 3.54 | 77000 | 56000 | 2.38
203906606 | 5.75 | HITACHI | HMSR-A-CB | Ducted Indoor Units | HVAHR072B32S | HVAHR072B32S |  |  |  | 69000 | 12.2 | 21.1 | 3.54 | 77000 | 56000 | 2.38
203906607 | 5.75 | YORK | HMSR-A-CB | Ducted Indoor Units | YVAHR072B32S | YVAHR072B32S |  |  |  | 69000 | 12.2 | 21.1 | 3.54 | 77000 | 56000 | 2.38
203906608 | 5.75 | JOHNSON CONTROLS | HMSR-A-CB | Ducted Indoor Units | TVAHR072B42S | TVAHR072B42S |  |  |  | 69000 | 12.2 | 21.1 | 3.54 | 77000 | 56000 | 2.38
203906609 | 5.75 | HITACHI | HMSR-A-CB | Ducted Indoor Units | HVAHR072B42S | HVAHR072B42S |  |  |  | 69000 | 12.2 | 21.1 | 3.54 | 77000 | 56000 | 2.38
203906610 | 5.75 | YORK | HMSR-A-CB | Ducted Indoor Units | YVAHR072B42S | YVAHR072B42S |  |  |  | 69000 | 12.2 | 21.1 | 3.54 | 77000 | 56000 | 2.38
203906612 | 5.75 | JOHNSON CONTROLS | HMSV-A-CB | Non-Ducted Indoor Units | TVAHP072B32S | TVAHP072B32S |  |  |  | 69000 | 14.9 | 26.5 | 4.25 | 77000 | 56000 | 2.6
203906613 | 5.75 | HITACHI | HMSV-A-CB | Non-Ducted Indoor Units | HVAHP072B32S | HVAHP072B32S |  |  |  | 69000 | 14.9 | 26.5 | 4.25 | 77000 | 56000 | 2.6
203906614 | 5.75 | YORK | HMSV-A-CB | Non-Ducted Indoor Units | YVAHP072B32S | YVAHP072B32S |  |  |  | 69000 | 14.9 | 26.5 | 4.25 | 77000 | 56000 | 2.6
203906615 | 5.75 | JOHNSON CONTROLS | HMSV-A-CB | Non-Ducted Indoor Units | TVAHP072B42S | TVAHP072B42S |  |  |  | 69000 | 14.9 | 26.5 | 4.25 | 77000 | 56000 | 2.6
203906616 | 5.75 | HITACHI | HMSV-A-CB | Non-Ducted Indoor Units | HVAHP072B42S | HVAHP072B42S |  |  |  | 69000 | 14.9 | 26.5 | 4.25 | 77000 | 56000 | 2.6
203906617 | 5.75 | YORK | HMSV-A-CB | Non-Ducted Indoor Units | YVAHP072B42S | YVAHP072B42S |  |  |  | 69000 | 14.9 | 26.5 | 4.25 | 77000 | 56000 | 2.6
203906618 | 5.75 | JOHNSON CONTROLS | HMSR-A-CB | Non-Ducted Indoor Units | TVAHR072B32S | TVAHR072B32S |  |  |  | 69000 | 14.9 | 26.5 | 4.25 | 77000 | 56000 | 2.6
203906619 | 5.75 | HITACHI | HMSR-A-CB | Non-Ducted Indoor Units | HVAHR072B32S | HVAHR072B32S |  |  |  | 69000 | 14.9 | 26.5 | 4.25 | 77000 | 56000 | 2.6
203906620 | 5.75 | YORK | HMSR-A-CB | Non-Ducted Indoor Units | YVAHR072B32S | YVAHR072B32S |  |  |  | 69000 | 14.9 | 26.5 | 4.25 | 77000 | 56000 | 2.6
203906621 | 5.75 | JOHNSON CONTROLS | HMSR-A-CB | Non-Ducted Indoor Units | TVAHR072B42S | TVAHR072B42S |  |  |  | 69000 | 14.9 | 26.5 | 4.25 | 77000 | 56000 | 2.6
203906622 | 5.75 | HITACHI | HMSR-A-CB | Non-Ducted Indoor Units | HVAHR072B42S | HVAHR072B42S |  |  |  | 69000 | 14.9 | 26.5 | 4.25 | 77000 | 56000 | 2.6
203906624 | 5.75 | YORK | HMSR-A-CB | Non-Ducted Indoor Units | YVAHR072B42S | YVAHR072B42S |  |  |  | 69000 | 14.9 | 26.5 | 4.25 | 77000 | 56000 | 2.6
203906625 | 7.67 | JOHNSON CONTROLS | HMSV-A-CB | Ducted Indoor Units | TVAHP096B32S | TVAHP096B32S |  |  |  | 92000 | 12.4 | 22.1 | 3.65 | 103000 | 76000 | 2.36
203906626 | 7.67 | HITACHI | HMSV-A-CB | Ducted Indoor Units | HVAHP096B32S | HVAHP096B32S |  |  |  | 92000 | 12.4 | 22.1 | 3.65 | 103000 | 76000 | 2.36
203906627 | 7.67 | YORK | HMSV-A-CB | Ducted Indoor Units | YVAHP096B32S | YVAHP096B32S |  |  |  | 92000 | 12.4 | 22.1 | 3.65 | 103000 | 76000 | 2.36
203906628 | 7.67 | JOHNSON CONTROLS | HMSV-A-CB | Ducted Indoor Units | TVAHP096B42S | TVAHP096B42S |  |  |  | 92000 | 12.4 | 22.1 | 3.65 | 103000 | 76000 | 2.36
203906629 | 7.67 | HITACHI | HMSV-A-CB | Ducted Indoor Units | HVAHP096B42S | HVAHP096B42S |  |  |  | 92000 | 12.4 | 22.1 | 3.65 | 103000 | 76000 | 2.36
203906630 | 7.67 | YORK | HMSV-A-CB | Ducted Indoor Units | YVAHP096B42S | YVAHP096B42S |  |  |  | 92000 | 12.4 | 22.1 | 3.65 | 103000 | 76000 | 2.36
203906631 | 7.67 | JOHNSON CONTROLS | HMSR-A-CB | Ducted Indoor Units | TVAHR096B32S | TVAHR096B32S |  |  |  | 92000 | 12.4 | 22.1 | 3.65 | 103000 | 76000 | 2.36
203906632 | 7.67 | HITACHI | HMSR-A-CB | Ducted Indoor Units | HVAHR096B32S | HVAHR096B32S |  |  |  | 92000 | 12.4 | 22.1 | 3.65 | 103000 | 76000 | 2.36
203906633 | 7.67 | YORK | HMSR-A-CB | Ducted Indoor Units | YVAHR096B32S | YVAHR096B32S |  |  |  | 92000 | 12.4 | 22.1 | 3.65 | 103000 | 76000 | 2.36
203906634 | 7.67 | JOHNSON CONTROLS | HMSR-A-CB | Ducted Indoor Units | TVAHR096B42S | TVAHR096B42S |  |  |  | 92000 | 12.4 | 22.1 | 3.65 | 103000 | 76000 | 2.36
203906635 | 7.67 | HITACHI | HMSR-A-CB | Ducted Indoor Units | HVAHR096B42S | HVAHR096B42S |  |  |  | 92000 | 12.4 | 22.1 | 3.65 | 103000 | 76000 | 2.36
203906636 | 7.67 | YORK | HMSR-A-CB | Ducted Indoor Units | YVAHR096B42S | YVAHR096B42S |  |  |  | 92000 | 12.4 | 22.1 | 3.65 | 103000 | 76000 | 2.36
203906637 | 7.67 | JOHNSON CONTROLS | HMSV-A-CB | Non-Ducted Indoor Units | TVAHP096B32S | TVAHP096B32S |  |  |  | 92000 | 12.4 | 23.9 | 3.77 | 103000 | 76000 | 2.4
203906638 | 7.67 | HITACHI | HMSV-A-CB | Non-Ducted Indoor Units | HVAHP096B32S | HVAHP096B32S |  |  |  | 92000 | 12.4 | 23.9 | 3.77 | 103000 | 76000 | 2.4
203906639 | 7.67 | YORK | HMSV-A-CB | Non-Ducted Indoor Units | YVAHP096B32S | YVAHP096B32S |  |  |  | 92000 | 12.4 | 23.9 | 3.77 | 103000 | 76000 | 2.4
203906640 | 7.67 | JOHNSON CONTROLS | HMSV-A-CB | Non-Ducted Indoor Units | TVAHP096B42S | TVAHP096B42S |  |  |  | 92000 | 12.4 | 23.9 | 3.77 | 103000 | 76000 | 2.4
203906641 | 7.67 | HITACHI | HMSV-A-CB | Non-Ducted Indoor Units | HVAHP096B42S | HVAHP096B42S |  |  |  | 92000 | 12.4 | 23.9 | 3.77 | 103000 | 76000 | 2.4
203906642 | 7.67 | YORK | HMSV-A-CB | Non-Ducted Indoor Units | YVAHP096B42S | YVAHP096B42S |  |  |  | 92000 | 12.4 | 23.9 | 3.77 | 103000 | 76000 | 2.4
203906643 | 7.67 | JOHNSON CONTROLS | HMSR-A-CB | Non-Ducted Indoor Units | TVAHR096B32S | TVAHR096B32S |  |  |  | 92000 | 12.4 | 23.9 | 3.77 | 103000 | 76000 | 2.4
203906644 | 7.67 | HITACHI | HMSR-A-CB | Non-Ducted Indoor Units | HVAHR096B32S | HVAHR096B32S |  |  |  | 92000 | 12.4 | 23.9 | 3.77 | 103000 | 76000 | 2.4
203906646 | 7.67 | YORK | HMSR-A-CB | Non-Ducted Indoor Units | YVAHR096B32S | YVAHR096B32S |  |  |  | 92000 | 12.4 | 23.9 | 3.77 | 103000 | 76000 | 2.4
203906647 | 7.67 | JOHNSON CONTROLS | HMSR-A-CB | Non-Ducted Indoor Units | TVAHR096B42S | TVAHR096B42S |  |  |  | 92000 | 12.4 | 23.9 | 3.77 | 103000 | 76000 | 2.4
203906648 | 7.67 | HITACHI | HMSR-A-CB | Non-Ducted Indoor Units | HVAHR096B42S | HVAHR096B42S |  |  |  | 92000 | 12.4 | 23.9 | 3.77 | 103000 | 76000 | 2.4
203906649 | 7.67 | YORK | HMSR-A-CB | Non-Ducted Indoor Units | YVAHR096B42S | YVAHR096B42S |  |  |  | 92000 | 12.4 | 23.9 | 3.77 | 103000 | 76000 | 2.4
203906650 | 9.58 | JOHNSON CONTROLS | HMSV-A-CB | Ducted Indoor Units | TVAHP120B32S | TVAHP120B32S |  |  |  | 115000 | 12.2 | 21.7 | 3.55 | 129000 | 92000 | 2.3
203906651 | 9.58 | HITACHI | HMSV-A-CB | Ducted Indoor Units | HVAHP120B32S | HVAHP120B32S |  |  |  | 115000 | 12.2 | 21.7 | 3.55 | 129000 | 92000 | 2.3
203906652 | 9.58 | YORK | HMSV-A-CB | Ducted Indoor Units | YVAHP120B32S | YVAHP120B32S |  |  |  | 115000 | 12.2 | 21.7 | 3.55 | 129000 | 92000 | 2.3
203906653 | 9.58 | JOHNSON CONTROLS | HMSV-A-CB | Ducted Indoor Units | TVAHP120B42S | TVAHP120B42S |  |  |  | 115000 | 12.2 | 21.7 | 3.55 | 129000 | 92000 | 2.3
203906654 | 9.58 | HITACHI | HMSV-A-CB | Ducted Indoor Units | HVAHP120B42S | HVAHP120B42S |  |  |  | 115000 | 12.2 | 21.7 | 3.55 | 129000 | 92000 | 2.3
203906655 | 9.58 | YORK | HMSV-A-CB | Ducted Indoor Units | YVAHP120B42S | YVAHP120B42S |  |  |  | 115000 | 12.2 | 21.7 | 3.55 | 129000 | 92000 | 2.3
203906656 | 9.58 | JOHNSON CONTROLS | HMSR-A-CB | Ducted Indoor Units | TVAHR120B32S | TVAHR120B32S |  |  |  | 115000 | 12.2 | 21.7 | 3.55 | 129000 | 92000 | 2.3
203906657 | 9.58 | HITACHI | HMSR-A-CB | Ducted Indoor Units | HVAHR120B32S | HVAHR120B32S |  |  |  | 115000 | 12.2 | 21.7 | 3.55 | 129000 | 92000 | 2.3
203906658 | 9.58 | YORK | HMSR-A-CB | Ducted Indoor Units | YVAHR120B32S | YVAHR120B32S |  |  |  | 115000 | 12.2 | 21.7 | 3.55 | 129000 | 92000 | 2.3
203906660 | 9.58 | JOHNSON CONTROLS | HMSR-A-CB | Ducted Indoor Units | TVAHR120B42S | TVAHR120B42S |  |  |  | 115000 | 12.2 | 21.7 | 3.55 | 129000 | 92000 | 2.3
203906661 | 9.58 | HITACHI | HMSR-A-CB | Ducted Indoor Units | HVAHR120B42S | HVAHR120B42S |  |  |  | 115000 | 12.2 | 21.7 | 3.55 | 129000 | 92000 | 2.3
203906662 | 9.58 | YORK | HMSR-A-CB | Ducted Indoor Units | YVAHR120B42S | YVAHR120B42S |  |  |  | 115000 | 12.2 | 21.7 | 3.55 | 129000 | 92000 | 2.3
203906713 | 9.58 | JOHNSON CONTROLS | HMSV-A-CB | Non-Ducted Indoor Units | TVAHP120B32S | TVAHP120B32S |  |  |  | 115000 | 12.7 | 24.4 | 3.84 | 129000 | 92000 | 2.37
203906714 | 9.58 | HITACHI | HMSV-A-CB | Non-Ducted Indoor Units | HVAHP120B32S | HVAHP120B32S |  |  |  | 115000 | 12.7 | 24.4 | 3.84 | 129000 | 92000 | 2.37
203906715 | 9.58 | YORK | HMSV-A-CB | Non-Ducted Indoor Units | YVAHP120B32S | YVAHP120B32S |  |  |  | 115000 | 12.7 | 24.4 | 3.84 | 129000 | 92000 | 2.37
203906716 | 9.58 | JOHNSON CONTROLS | HMSV-A-CB | Non-Ducted Indoor Units | TVAHP120B42S | TVAHP120B42S |  |  |  | 115000 | 12.7 | 24.4 | 3.84 | 129000 | 92000 | 2.37
203906717 | 9.58 | HITACHI | HMSV-A-CB | Non-Ducted Indoor Units | HVAHP120B42S | HVAHP120B42S |  |  |  | 115000 | 12.7 | 24.4 | 3.84 | 129000 | 92000 | 2.37
203906718 | 9.58 | YORK | HMSV-A-CB | Non-Ducted Indoor Units | YVAHP120B42S | YVAHP120B42S |  |  |  | 115000 | 12.7 | 24.4 | 3.84 | 129000 | 92000 | 2.37
203906719 | 9.58 | JOHNSON CONTROLS | HMSR-A-CB | Non-Ducted Indoor Units | TVAHR120B32S | TVAHR120B32S |  |  |  | 115000 | 12.7 | 24.4 | 3.84 | 129000 | 92000 | 2.37
203906720 | 9.58 | HITACHI | HMSR-A-CB | Non-Ducted Indoor Units | HVAHR120B32S | HVAHR120B32S |  |  |  | 115000 | 12.7 | 24.4 | 3.84 | 129000 | 92000 | 2.37
203906721 | 9.58 | YORK | HMSR-A-CB | Non-Ducted Indoor Units | YVAHR120B32S | YVAHR120B32S |  |  |  | 115000 | 12.7 | 24.4 | 3.84 | 129000 | 92000 | 2.37
203906722 | 9.58 | JOHNSON CONTROLS | HMSR-A-CB | Non-Ducted Indoor Units | TVAHR120B42S | TVAHR120B42S |  |  |  | 115000 | 12.7 | 24.4 | 3.84 | 129000 | 92000 | 2.37
203906723 | 9.58 | HITACHI | HMSR-A-CB | Non-Ducted Indoor Units | HVAHR120B42S | HVAHR120B42S |  |  |  | 115000 | 12.7 | 24.4 | 3.84 | 129000 | 92000 | 2.37
203906725 | 9.58 | YORK | HMSR-A-CB | Non-Ducted Indoor Units | YVAHR120B42S | YVAHR120B42S |  |  |  | 115000 | 12.7 | 24.4 | 3.84 | 129000 | 92000 | 2.37
203993607 | 7.67 | JOHNSON CONTROLS-HITACHI AIR CONDITIONING | HMSV-A-CB | Non-Ducted Indoor Units | TVAHP096B31CW | TVAHP096B31CW |  |  |  | 92000 | 11.9 | 18.9 | 3.8 | 103000 | 87000 | 2.27
203993609 | 7.67 | HITACHI | HMSV-A-CB | Non-Ducted Indoor Units | HVAHP096B31CW | HVAHP096B31CW |  |  |  | 92000 | 11.9 | 18.9 | 3.8 | 103000 | 87000 | 2.27
203993611 | 7.67 | YORK | HMSV-A-CB | Non-Ducted Indoor Units | YVAHP096B31CW | YVAHP096B31CW |  |  |  | 92000 | 11.9 | 18.9 | 3.8 | 103000 | 87000 | 2.27
203993614 | 7.67 | JOHNSON CONTROLS-HITACHI AIR CONDITIONING | HMSV-A-CB | Non-Ducted Indoor Units | TVAHP096B41CW | TVAHP096B41CW |  |  |  | 92000 | 11.9 | 18.9 | 3.8 | 103000 | 87000 | 2.27
203993616 | 7.67 | HITACHI | HMSV-A-CB | Non-Ducted Indoor Units | HVAHP096B41CW | HVAHP096B41CW |  |  |  | 92000 | 11.9 | 18.9 | 3.8 | 103000 | 87000 | 2.27
203993618 | 7.67 | YORK | HMSV-A-CB | Non-Ducted Indoor Units | YVAHP096B41CW | YVAHP096B41CW |  |  |  | 92000 | 11.9 | 18.9 | 3.8 | 103000 | 87000 | 2.27
204268347 | 5.75 | JOHNSON CONTROLS | HMSR-A-CB | Non-Ducted Indoor Units | TVAHR072B52S | TVAHR072B52S |  |  |  | 69000 | 14.9 | 26.5 | 4.25 | 77000 | 56000 | 2.6
204268350 | 7.67 | JOHNSON CONTROLS | HMSR-A-CB | Non-Ducted Indoor Units | TVAHR096B52S | TVAHR096B52S |  |  |  | 92000 | 12.4 | 23.9 | 3.77 | 103000 | 76000 | 2.4
204268352 | 9.5 | JOHNSON CONTROLS | HMSR-A-CB | Non-Ducted Indoor Units | TVAHR120B52S | TVAHR120B52S |  |  |  | 114000 | 12.7 | 24.4 | 3.84 | 129000 | 92000 | 2.37
204268375 | 5.75 | HITACHI | HMSR-A-CB | Non-Ducted Indoor Units | HVAHR072B52S | HVAHR072B52S |  |  |  | 69000 | 14.9 | 26.5 | 4.25 | 77000 | 56000 | 2.6
204268376 | 7.67 | HITACHI | HMSR-A-CB | Non-Ducted Indoor Units | HVAHR096B52S | HVAHR096B52S |  |  |  | 92000 | 12.4 | 23.9 | 3.77 | 103000 | 76000 | 2.4
204268378 | 9.5 | HITACHI | HMSR-A-CB | Non-Ducted Indoor Units | HVAHR120B52S | HVAHR120B52S |  |  |  | 114000 | 12.7 | 24.4 | 3.84 | 129000 | 92000 | 2.37
204268392 | 5.75 | YORK | HMSR-A-CB | Non-Ducted Indoor Units | YVAHR072B52S | YVAHR072B52S |  |  |  | 69000 | 14.9 | 26.5 | 4.25 | 77000 | 56000 | 2.6
204268393 | 7.67 | YORK | HMSR-A-CB | Non-Ducted Indoor Units | YVAHR096B52S | YVAHR096B52S |  |  |  | 92000 | 12.4 | 23.9 | 3.77 | 103000 | 76000 | 2.4
204268394 | 9.5 | YORK | HMSR-A-CB | Non-Ducted Indoor Units | YVAHR120B52S | YVAHR120B52S |  |  |  | 114000 | 12.7 | 24.4 | 3.84 | 129000 | 92000 | 2.37
204268408 | 5.75 | JOHNSON CONTROLS | HMSR-A-CB | Ducted Indoor Units | TVAHR072B52S | TVAHR072B52S |  |  |  | 69000 | 12.2 | 21.1 | 3.54 | 77000 | 56000 | 2.38
204268409 | 7.67 | JOHNSON CONTROLS | HMSR-A-CB | Ducted Indoor Units | TVAHR096B52S | TVAHR096B52S |  |  |  | 92000 | 12.4 | 22.1 | 3.65 | 103000 | 76000 | 2.36
204268410 | 9.5 | JOHNSON CONTROLS | HMSR-A-CB | Ducted Indoor Units | TVAHR120B52S | TVAHR120B52S |  |  |  | 114000 | 12.4 | 21.7 | 3.55 | 129000 | 92000 | 2.3
204268424 | 5.75 | HITACHI | HMSR-A-CB | Ducted Indoor Units | HVAHR072B52S | HVAHR072B52S |  |  |  | 69000 | 12.2 | 21.1 | 3.54 | 77000 | 56000 | 2.38
204268425 | 7.67 | HITACHI | HMSR-A-CB | Ducted Indoor Units | HVAHR096B52S | HVAHR096B52S |  |  |  | 92000 | 12.4 | 22.1 | 3.65 | 103000 | 76000 | 2.36
204268426 | 9.5 | HITACHI | HMSR-A-CB | Ducted Indoor Units | HVAHR120B52S | HVAHR120B52S |  |  |  | 114000 | 12.4 | 21.7 | 3.55 | 129000 | 92000 | 2.3
204268441 | 5.75 | YORK | HMSR-A-CB | Ducted Indoor Units | YVAHR072B52S | YVAHR072B52S |  |  |  | 69000 | 12.2 | 21.1 | 3.54 | 77000 | 56000 | 2.38
204268442 | 7.67 | YORK | HMSR-A-CB | Ducted Indoor Units | YVAHR096B52S | YVAHR096B52S |  |  |  | 92000 | 12.4 | 22.1 | 3.65 | 103000 | 76000 | 2.36
204268443 | 9.5 | YORK | HMSR-A-CB | Ducted Indoor Units | YVAHR120B52S | YVAHR120B52S |  |  |  | 114000 | 12.4 | 21.7 | 3.55 | 129000 | 92000 | 2.3
204268471 | 5.75 | JOHNSON CONTROLS | HMSV-A-CB | Non-Ducted Indoor Units | TVAHP072B52S | TVAHP072B52S |  |  |  | 69000 | 14.9 | 26.5 | 4.25 | 77000 | 56000 | 2.6
204268472 | 7.67 | JOHNSON CONTROLS | HMSV-A-CB | Non-Ducted Indoor Units | TVAHP096B52S | TVAHP096B52S |  |  |  | 92000 | 12.4 | 23.9 | 3.77 | 103000 | 76000 | 2.4
204268473 | 9.5 | JOHNSON CONTROLS | HMSV-A-CB | Non-Ducted Indoor Units | TVAHP120B52S | TVAHP120B52S |  |  |  | 114000 | 12.7 | 24.4 | 3.84 | 129000 | 92000 | 2.37
204268495 | 5.75 | HITACHI | HMSV-A-CB | Non-Ducted Indoor Units | HVAHP072B52S | HVAHP072B52S |  |  |  | 69000 | 14.9 | 26.5 | 4.25 | 77000 | 56000 | 2.6
204268497 | 7.67 | HITACHI | HMSV-A-CB | Non-Ducted Indoor Units | HVAHP096B52S | HVAHP096B52S |  |  |  | 92000 | 12.4 | 23.9 | 3.77 | 103000 | 76000 | 2.4
204268499 | 9.5 | HITACHI | HMSV-A-CB | Non-Ducted Indoor Units | HVAHP120B52S | HVAHP120B52S |  |  |  | 114000 | 12.7 | 24.4 | 3.84 | 129000 | 92000 | 2.37
204268530 | 5.75 | YORK | HMSV-A-CB | Non-Ducted Indoor Units | YVAHP072B52S | YVAHP072B52S |  |  |  | 69000 | 14.9 | 26.5 | 4.25 | 77000 | 56000 | 2.6
204268531 | 7.67 | YORK | HMSV-A-CB | Non-Ducted Indoor Units | YVAHP096B52S | YVAHP096B52S |  |  |  | 92000 | 12.4 | 23.9 | 3.77 | 103000 | 76000 | 2.4
204268533 | 9.5 | YORK | HMSV-A-CB | Non-Ducted Indoor Units | YVAHP120B52S | YVAHP120B52S |  |  |  | 114000 | 12.7 | 24.4 | 3.84 | 129000 | 92000 | 2.37
204268557 | 5.75 | JOHNSON CONTROLS | HMSV-A-CB | Ducted Indoor Units | TVAHP072B52S | TVAHP072B52S |  |  |  | 69000 | 12.2 | 21.1 | 3.54 | 77000 | 56000 | 2.38
204268558 | 7.67 | JOHNSON CONTROLS | HMSV-A-CB | Ducted Indoor Units | TVAHP096B52S | TVAHP096B52S |  |  |  | 92000 | 12.4 | 22.1 | 3.65 | 103000 | 76000 | 2.36
204268559 | 9.5 | JOHNSON CONTROLS | HMSV-A-CB | Ducted Indoor Units | TVAHP120B52S | TVAHP120B52S |  |  |  | 114000 | 12.4 | 21.7 | 3.55 | 129000 | 92000 | 2.3
204268580 | 5.75 | HITACHI | HMSV-A-CB | Ducted Indoor Units | HVAHP072B52S | HVAHP072B52S |  |  |  | 69000 | 12.2 | 21.1 | 3.54 | 77000 | 56000 | 2.38
204268581 | 7.67 | HITACHI | HMSV-A-CB | Ducted Indoor Units | HVAHP096B52S | HVAHP096B52S |  |  |  | 92000 | 12.4 | 22.1 | 3.65 | 103000 | 76000 | 2.36
204268582 | 9.5 | HITACHI | HMSV-A-CB | Ducted Indoor Units | HVAHP120B52S | HVAHP120B52S |  |  |  | 114000 | 12.4 | 21.7 | 3.55 | 129000 | 92000 | 2.3
204268596 | 5.75 | YORK | HMSV-A-CB | Ducted Indoor Units | YVAHP072B52S | YVAHP072B52S |  |  |  | 69000 | 12.2 | 21.1 | 3.54 | 77000 | 56000 | 2.38
204268597 | 7.67 | YORK | HMSV-A-CB | Ducted Indoor Units | YVAHP096B52S | YVAHP096B52S |  |  |  | 92000 | 12.4 | 22.1 | 3.65 | 103000 | 76000 | 2.36
204268598 | 9.5 | YORK | HMSV-A-CB | Ducted Indoor Units | YVAHP120B52S | YVAHP120B52S |  |  |  | 114000 | 12.4 | 21.7 | 3.55 | 129000 | 92000 | 2.3
204269024 | 5.75 | JOHNSON CONTROLS | HMSR-A-CB | Mixed Ducted and Non-Ducted Indoor Units | TVAHR072B52S | TVAHR072B52S |  |  |  | 69000 | 13.55 | 23.8 | 3.89 | 77000 | 56000 | 2.49
204269025 | 7.67 | JOHNSON CONTROLS | HMSR-A-CB | Mixed Ducted and Non-Ducted Indoor Units | TVAHR096B52S | TVAHR096B52S |  |  |  | 92000 | 12.4 | 23 | 3.71 | 103000 | 76000 | 2.38
204269026 | 9.5 | JOHNSON CONTROLS | HMSR-A-CB | Mixed Ducted and Non-Ducted Indoor Units | TVAHR120B52S | TVAHR120B52S |  |  |  | 114000 | 12.55 | 23.05 | 3.69 | 129000 | 92000 | 2.33
204269040 | 5.75 | HITACHI | HMSR-A-CB | Mixed Ducted and Non-Ducted Indoor Units | HVAHR072B52S | HVAHR072B52S |  |  |  | 69000 | 13.55 | 23.8 | 3.89 | 77000 | 56000 | 2.49
204269041 | 7.67 | HITACHI | HMSR-A-CB | Mixed Ducted and Non-Ducted Indoor Units | HVAHR096B52S | HVAHR096B52S |  |  |  | 92000 | 12.4 | 23 | 3.71 | 103000 | 76000 | 2.38
204269042 | 9.5 | HITACHI | HMSR-A-CB | Mixed Ducted and Non-Ducted Indoor Units | HVAHR120B52S | HVAHR120B52S |  |  |  | 114000 | 12.55 | 23.05 | 3.69 | 129000 | 92000 | 2.33
204269056 | 5.75 | YORK | HMSR-A-CB | Mixed Ducted and Non-Ducted Indoor Units | YVAHR072B52S | YVAHR072B52S |  |  |  | 69000 | 13.55 | 23.8 | 3.89 | 77000 | 56000 | 2.49
204269057 | 7.67 | YORK | HMSR-A-CB | Mixed Ducted and Non-Ducted Indoor Units | YVAHR096B52S | YVAHR096B52S |  |  |  | 92000 | 12.4 | 23 | 3.71 | 103000 | 76000 | 2.38
204269058 | 9.5 | YORK | HMSR-A-CB | Mixed Ducted and Non-Ducted Indoor Units | YVAHR120B52S | YVAHR120B52S |  |  |  | 114000 | 12.55 | 23.05 | 3.69 | 129000 | 92000 | 2.33
204269072 | 5.75 | JOHNSON CONTROLS | HMSV-A-CB | Mixed Ducted and Non-Ducted Indoor Units | TVAHP072B52S | TVAHP072B52S |  |  |  | 69000 | 13.55 | 23.8 | 3.89 | 77000 | 56000 | 2.49
204269073 | 7.67 | JOHNSON CONTROLS | HMSV-A-CB | Mixed Ducted and Non-Ducted Indoor Units | TVAHP096B52S | TVAHP096B52S |  |  |  | 92000 | 12.4 | 23 | 3.71 | 103000 | 76000 | 2.38
204269074 | 9.5 | JOHNSON CONTROLS | HMSV-A-CB | Mixed Ducted and Non-Ducted Indoor Units | TVAHP120B52S | TVAHP120B52S |  |  |  | 114000 | 12.55 | 23.05 | 3.69 | 129000 | 92000 | 2.33
204269088 | 5.75 | HITACHI | HMSV-A-CB | Mixed Ducted and Non-Ducted Indoor Units | HVAHP072B52S | HVAHP072B52S |  |  |  | 69000 | 13.55 | 23.8 | 3.89 | 77000 | 56000 | 2.49
204269089 | 7.67 | HITACHI | HMSV-A-CB | Mixed Ducted and Non-Ducted Indoor Units | HVAHP096B52S | HVAHP096B52S |  |  |  | 92000 | 12.4 | 23 | 3.71 | 103000 | 76000 | 2.38
204269090 | 9.5 | HITACHI | HMSV-A-CB | Mixed Ducted and Non-Ducted Indoor Units | HVAHP120B52S | HVAHP120B52S |  |  |  | 114000 | 12.55 | 23.05 | 3.69 | 129000 | 92000 | 2.33
204269104 | 5.75 | YORK | HMSV-A-CB | Mixed Ducted and Non-Ducted Indoor Units | YVAHP072B52S | YVAHP072B52S |  |  |  | 69000 | 13.55 | 23.8 | 3.89 | 77000 | 56000 | 2.49
204269105 | 7.67 | YORK | HMSV-A-CB | Mixed Ducted and Non-Ducted Indoor Units | YVAHP096B52S | YVAHP096B52S |  |  |  | 92000 | 12.4 | 23 | 3.71 | 103000 | 76000 | 2.38
204269106 | 9.5 | YORK | HMSV-A-CB | Mixed Ducted and Non-Ducted Indoor Units | YVAHP120B52S | YVAHP120B52S |  |  |  | 114000 | 12.55 | 23.05 | 3.69 | 129000 | 92000 | 2.33
204442744 | 5.75 | SAMSUNG | HMSR-A-CB | Non-Ducted Indoor Units | AM072FXVAFR | AM072FXVAFR |  |  |  | 69000 | 13 | 29.7 | 3.71 | 77000 | 51000 | 2.73
204442745 | 7.67 | SAMSUNG | HMSR-A-CB | Non-Ducted Indoor Units | AM096FXVAFR | AM096FXVAFR |  |  |  | 92000 | 12.7 | 28.6 | 3.86 | 103000 | 67000 | 2.65
204442792 | 7.67 | SAMSUNG | HMSR-A-CB | Non-Ducted Indoor Units | AM096KXVTFR | AM096KXVTFR |  |  |  | 92000 | 14.4 | 33 | 4.32 | 103000 | 103000 | 2.45
204572223 | 7.67 | SAMSUNG | HMSV-A-CB | Ducted Indoor Units | AM096FXVAFH | AM096FXVAFH |  |  |  | 92000 | 11.9 | 24.5 | 3.63 | 103000 | 67000 | 2.62
204572238 | 7.67 | SAMSUNG | HMSV-A-CB | Ducted Indoor Units | AM096FXVAJH | AM096FXVAJH |  |  |  | 92000 | 11.9 | 24.5 | 3.63 | 103000 | 67000 | 2.62
204572253 | 7.67 | SAMSUNG | HMSR-A-CB | Ducted Indoor Units | AM096FXVAFR | AM096FXVAFR |  |  |  | 92000 | 11.9 | 24.5 | 3.63 | 103000 | 67000 | 2.62
204572268 | 7.67 | SAMSUNG | HMSR-A-CB | Ducted Indoor Units | AM096FXVAJR | AM096FXVAJR |  |  |  | 92000 | 11.9 | 24.5 | 3.63 | 103000 | 67000 | 2.62
204572282 | 5.75 | SAMSUNG | HMSV-A-CB | Ducted Indoor Units | AM072KXVTFH | AM072KXVTFH |  |  |  | 69000 | 11.7 | 25.3 | 3.64 | 77000 | 77000 | 2.4
204572283 | 7.67 | SAMSUNG | HMSV-A-CB | Ducted Indoor Units | AM096KXVTFH | AM096KXVTFH |  |  |  | 92000 | 12.2 | 24.7 | 3.59 | 103000 | 103000 | 2.38
204572290 | 5.75 | SAMSUNG | HMSV-A-CB | Ducted Indoor Units | AM072KXVTJH | AM072KXVTJH |  |  |  | 69000 | 11.7 | 25.3 | 3.64 | 77000 | 77000 | 2.4
204572291 | 7.67 | SAMSUNG | HMSV-A-CB | Ducted Indoor Units | AM096KXVTJH | AM096KXVTJH |  |  |  | 92000 | 12.2 | 24.7 | 3.59 | 103000 | 103000 | 2.38
204572298 | 5.75 | SAMSUNG | HMSR-A-CB | Ducted Indoor Units | AM072KXVTFR | AM072KXVTFR |  |  |  | 69000 | 11.7 | 25.3 | 3.64 | 77000 | 77000 | 2.4
204572299 | 7.67 | SAMSUNG | HMSR-A-CB | Ducted Indoor Units | AM096KXVTFR | AM096KXVTFR |  |  |  | 92000 | 12.2 | 24.7 | 3.59 | 103000 | 103000 | 2.38
204572306 | 5.75 | SAMSUNG | HMSR-A-CB | Ducted Indoor Units | AM072KXVTJR | AM072KXVTJR |  |  |  | 69000 | 11.7 | 25.3 | 3.64 | 77000 | 77000 | 2.4
204572307 | 7.67 | SAMSUNG | HMSR-A-CB | Ducted Indoor Units | AM096KXVTJR | AM096KXVTJR |  |  |  | 92000 | 12.2 | 24.7 | 3.59 | 103000 | 103000 | 2.38
205000511 | 9.5 | SAMSUNG | HMSR-A-CB | Non-Ducted Indoor Units | AM120FXVAFR | AM120FXVAFR |  |  |  | 114000 | 11.4 | 29.3 | 3.48 | 129000 | 84000 | 2.54
8656991 | 5.75 | CITY MULTI | HMSR-A-CB | Ducted Indoor Units | PURY-P72ZKMU-A | PURY-P72ZKMU-A |  |  |  | 69000 | 12.5 | 21.6 | 3.51 | 76000 | 56000 | 2.26
8657015 | 9.5 | CITY MULTI | HMSV-A-CB | Ducted Indoor Units | PUHY-P120ZKMU-A | PUHY-P120ZKMU-A |  |  |  | 114000 | 12.5 | 21.4 | 3.62 | 129000 | 92000 | 2.51
8657013 | 7.67 | CITY MULTI | HMSV-A-CB | Ducted Indoor Units | PUHY-P96ZKMU-A | PUHY-P96ZKMU-A |  |  |  | 92000 | 12.3 | 22.4 | 3.73 | 103000 | 76000 | 2.71
8657011 | 5.75 | CITY MULTI | HMSV-A-CB | Ducted Indoor Units | PUHY-P72ZKMU-A | PUHY-P72ZKMU-A |  |  |  | 69000 | 13 | 22.5 | 3.74 | 76000 | 56000 | 2.59
8656995 | 9.5 | CITY MULTI | HMSR-A-CB | Ducted Indoor Units | PURY-P120ZKMU-A | PURY-P120ZKMU-A |  |  |  | 114000 | 12.2 | 19.5 | 3.4 | 129000 | 87000 | 2.26
8656993 | 7.67 | CITY MULTI | HMSR-A-CB | Ducted Indoor Units | PURY-P96ZKMU-A | PURY-P96ZKMU-A |  |  |  | 92000 | 11.8 | 20.5 | 3.5 | 103000 | 71000 | 2.26
206453544 | 9.5 | LG | HMSR-A-CB | Mixed Ducted and Non-Ducted Indoor Units | ARUM121CTE5 | ARUM121CTE5 |  |  |  | 114000 | 12.8 | 27.1 | 3.71 | 129000 | 84000 | 2.63
206453576 | 5.75 | LG | HMSR-A-CB | Mixed Ducted and Non-Ducted Indoor Units | ARUM072CTE5 | ARUM072CTE5 |  |  |  | 69000 | 13.2 | 26 | 3.65 | 77000 | 51000 | 2.57
206453541 | 7.67 | LG | HMSR-A-CB | Mixed Ducted and Non-Ducted Indoor Units | ARUM096CTE5 | ARUM096CTE5 |  |  |  | 92000 | 13.95 | 29.05 | 3.99 | 103000 | 67000 | 2.79
205281463 | 9.5 | LG | HMSR-A-CB | Ducted Indoor Units | ARUM121CTE5 | ARUM121CTE5 |  |  |  | 114000 | 12.5 | 24.6 | 3.46 | 129000 | 84000 | 2.53
205281460 | 7.67 | LG | HMSR-A-CB | Ducted Indoor Units | ARUM096CTE5 | ARUM096CTE5 |  |  |  | 92000 | 13.5 | 25.1 | 3.66 | 103000 | 67000 | 2.73
205281457 | 5.75 | LG | HMSR-A-CB | Ducted Indoor Units | ARUM072CTE5 | ARUM072CTE5 |  |  |  | 69000 | 13 | 23.6 | 3.48 | 77000 | 51000 | 2.49
10619421 | 9.5 | CITY MULTI | HMSR-A-CB | Mixed Ducted and Non-Ducted Indoor Units | PURY-P120ZKMU-A | PURY-P120ZKMU-A |  |  |  | 114000 | 12.7 | 20.9 | 3.45 | 129000 | 87000 | 2.26
10619422 | 7.67 | CITY MULTI | HMSR-A-CB | Mixed Ducted and Non-Ducted Indoor Units | PURY-P96ZKMU-A | PURY-P96ZKMU-A |  |  |  | 92000 | 12.1 | 21.6 | 3.48 | 103000 | 71000 | 2.26
202534320 | 7.67 | LG | HMSR-A-CB | Non-Ducted Indoor Units | ARUB096CTE4 | ARUB096CTE4 |  |  |  | 92000 | 13.5 | 32 | 3.98 | 103000 | 67000 | 2.66
202534321 | 9.5 | LG | HMSR-A-CB | Non-Ducted Indoor Units | ARUB121CTE4 | ARUB121CTE4 |  |  |  | 114000 | 13.2 | 24.3 | 3.68 | 129000 | 84000 | 2.57
202534332 | 7.67 | LG | HMSR-A-CB | Ducted Indoor Units | ARUB096CTE4 | ARUB096CTE4 |  |  |  | 92000 | 12.7 | 23.5 | 3.71 | 103000 | 67000 | 2.71
202534333 | 9.5 | LG | HMSR-A-CB | Ducted Indoor Units | ARUB121CTE4 | ARUB121CTE4 |  |  |  | 114000 | 12.5 | 21.8 | 3.5 | 129000 | 84000 | 2.57
202534344 | 7.67 | LG | HMSV-A-CB | Non-Ducted Indoor Units | ARUN096CTE4 | ARUN096CTE4 |  |  |  | 92000 | 13.5 | 32 | 3.98 | 103000 | 67000 | 2.66
202534345 | 9.5 | LG | HMSV-A-CB | Non-Ducted Indoor Units | ARUN121CTE4 | ARUN121CTE4 |  |  |  | 114000 | 13.2 | 24.3 | 3.68 | 129000 | 84000 | 2.57
202534356 | 7.67 | LG | HMSV-A-CB | Ducted Indoor Units | ARUN096CTE4 | ARUN096CTE4 |  |  |  | 92000 | 12.7 | 23.5 | 3.71 | 103000 | 67000 | 2.71
202534357 | 9.5 | LG | HMSV-A-CB | Ducted Indoor Units | ARUN121CTE4 | ARUN121CTE4 |  |  |  | 114000 | 12.5 | 21.8 | 3.5 | 129000 | 84000 | 2.57
205287345 | 5.75 | LG | HMSR-A-CB | Non-Ducted Indoor Units | ARUM072CTE5 | ARUM072CTE5 |  |  |  | 69000 | 13.4 | 28.4 | 3.83 | 77000 | 51000 | 2.66
202566095 | 5.75 | LG | HMSR-A-CB | Ducted Indoor Units | ARUM072CTE5 | ARUM072CTE5 |  |  |  | 69000 | 13 | 23.6 | 3.48 | 77000 | 51000 | 2.49
202566098 | 7.67 | LG | HMSR-A-CB | Non-Ducted Indoor Units | ARUM096CTE5 | ARUM096CTE5 |  |  |  | 92000 | 14.4 | 33 | 4.33 | 103000 | 67000 | 2.85
202566099 | 7.67 | LG | HMSR-A-CB | Ducted Indoor Units | ARUM096CTE5 | ARUM096CTE5 |  |  |  | 92000 | 13.5 | 25.1 | 3.66 | 103000 | 67000 | 2.73
202566100 | 9.5 | LG | HMSR-A-CB | Non-Ducted Indoor Units | ARUM121CTE5 | ARUM121CTE5 |  |  |  | 114000 | 13.1 | 29.6 | 3.97 | 129000 | 84000 | 2.74
202566101 | 9.5 | LG | HMSR-A-CB | Ducted Indoor Units | ARUM121CTE5 | ARUM121CTE5 |  |  |  | 114000 | 12.5 | 24.6 | 3.46 | 129000 | 84000 | 2.53
202515498 | 5.75 | LG | HMSV-A-CB | Ducted Indoor Units | ARUN072CTE4 | ARUN072CTE4 |  |  |  | 69000 | 13 | 23 | 3.81 | 77000 | 51000 | 2.52
202515499 | 5.75 | LG | HMSV-A-CB | Non-Ducted Indoor Units | ARUN072CTE4 | ARUN072CTE4 |  |  |  | 69000 | 13.4 | 27.5 | 3.8 | 77000 | 51000 | 2.6
202515495 | 5.75 | LG | HMSR-A-CB | Ducted Indoor Units | ARUB072CTE4 | ARUB072CTE4 |  |  |  | 69000 | 13 | 23 | 3.81 | 77000 | 51000 | 2.52
202515496 | 5.75 | LG | HMSR-A-CB | Non-Ducted Indoor Units | ARUB072CTE4 | ARUB072CTE4 |  |  |  | 69000 | 13.4 | 27.5 | 3.8 | 77000 | 51000 | 2.6
202515518 | 5.75 | LG | HMSR-A-CB | Ducted Indoor Units | ARUB072DTE4 | ARUB072DTE4 |  |  |  | 69000 | 13 | 23.5 | 3.82 | 77000 | 51000 | 2.7
202515519 | 5.75 | LG | HMSR-A-CB | Non-Ducted Indoor Units | ARUB072DTE4 | ARUB072DTE4 |  |  |  | 69000 | 13.4 | 27.5 | 3.8 | 77000 | 51000 | 2.6
200084026 | 9.25 | MAMMOTH | HMSR-A-CB | Non-Ducted Indoor Units | V5BV-R120WMBK | V5BV-R120WMBK |  |  |  | 111000 | 11.5 | 24 | 3.5 | 126000 | 83000 | 2.25
200084027 | 9.25 | REZNOR | HMSR-A-CB | Non-Ducted Indoor Units | V5BV-R120WMBK | V5BV-R120WMBK |  |  |  | 111000 | 11.5 | 24 | 3.5 | 126000 | 83000 | 2.25
200084028 | 9.25 | NORTEK | HMSR-A-CB | Non-Ducted Indoor Units | V5BV-R120WMBK | V5BV-R120WMBK |  |  |  | 111000 | 11.5 | 24 | 3.5 | 126000 | 83000 | 2.25
203398521 | 5.75 | GREE | HMSR-A-CB | Non-Ducted Indoor Units | GMV-VQ72W/A-F(U) | GMV-VQ72W/A-F(U) |  |  |  | 69000 | 11.3 | 21 | 3.4 | 77000 | 60000 | 2.25
200084008 | 5.58 | MAMMOTH | HMSR-A-CB | Non-Ducted Indoor Units | V5BV-R72WMBK | V5BV-R72WMBK |  |  |  | 67000 | 11.5 | 22 | 3.4 | 75000 | 51000 | 2.4
200084009 | 5.58 | REZNOR | HMSR-A-CB | Non-Ducted Indoor Units | V5BV-R72WMBK | V5BV-R72WMBK |  |  |  | 67000 | 11.5 | 22 | 3.4 | 75000 | 51000 | 2.4
200084010 | 5.58 | NORTEK | HMSR-A-CB | Non-Ducted Indoor Units | V5BV-R72WMBK | V5BV-R72WMBK |  |  |  | 67000 | 11.5 | 22 | 3.4 | 75000 | 51000 | 2.4
9088681 | 7.67 | INNOVAIR | HMSV-A-CB | Non-Ducted Indoor Units | IOV096H3CDC736 | IOV096H3CDC713 |  |  |  | 92000 | 12.6 | 26 | 3.9 | 103000 | 67000 | 2.5
9088674 | 5.75 | INNOVAIR | HMSV-A-CB | Non-Ducted Indoor Units | IOV072H3CDC712 | IOV072H3CDC712 |  |  |  | 69000 | 11.3 | 23 | 3.7 | 77000 | 51000 | 2.45
202515493 | 5.75 | LG | HMSR-A-CB | Ducted Indoor Units | ARUB072BTE4 | ARUB072BTE4 |  |  |  | 69000 | 13 | 23.5 | 3.82 | 77000 | 51000 | 2.7
202515494 | 5.75 | LG | HMSR-A-CB | Non-Ducted Indoor Units | ARUB072BTE4 | ARUB072BTE4 |  |  |  | 69000 | 13.4 | 27.5 | 3.8 | 77000 | 51000 | 2.6
10274220 | 5.75 | HISENSE | HMSV-A-CB | Ducted Indoor Units | AVWT-072UHSPB | AVWT-072UHSPB |  |  |  | 69000 | 13.2 | 23.5 | 4 | 76000 | 55000 | 2.6
10274221 | 5.75 | HISENSE | HMSV-A-CB | Non-Ducted Indoor Units | AVWT-072UHSPB | AVWT-072UHSPB |  |  |  | 69000 | 15.6 | 31.8 | 4.9 | 76000 | 55000 | 3
10274222 | 7.67 | HISENSE | HMSV-A-CB | Ducted Indoor Units | AVWT-096UHSQB | AVWT-096UHSQB |  |  |  | 92000 | 11.8 | 23.8 | 3.7 | 103000 | 76000 | 2.5
10274223 | 7.67 | HISENSE | HMSV-A-CB | Non-Ducted Indoor Units | AVWT-096UHSQB | AVWT-096UHSQB |  |  |  | 92000 | 12.2 | 26.4 | 4.5 | 103000 | 76000 | 2.9
10274224 | 9.5 | HISENSE | HMSV-A-CB | Ducted Indoor Units | AVWT-120UHSQB | AVWT-120UHSQB |  |  |  | 114000 | 11.5 | 23.5 | 3.7 | 126000 | 89000 | 2.3
10274225 | 9.5 | HISENSE | HMSV-A-CB | Non-Ducted Indoor Units | AVWT-120UHSQB | AVWT-120UHSQB |  |  |  | 114000 | 12.1 | 26.5 | 4.2 | 126000 | 89000 | 2.6
10274227 | 7.67 | HISENSE | HMSV-A-CB | Mixed Ducted and Non-Ducted Indoor Units | AVWT-096UHSQB | AVWT-096UHSQB |  |  |  | 92000 | 12 | 25.1 | 4.1 | 103000 | 76000 | 2.7
10274228 | 9.5 | HISENSE | HMSV-A-CB | Mixed Ducted and Non-Ducted Indoor Units | AVWT-120UHSQB | AVWT-120UHSQB |  |  |  | 114000 | 11.8 | 25 | 3.95 | 126000 | 89000 | 2.45
9119332 | 5.75 | LG | HMSV-A-CB | Ducted Indoor Units | ARUN072QTE4 | ARUN072QTE4 |  |  |  | 69000 | 13 | 23.5 | 3.82 | 77000 | 51000 | 2.7
9119333 | 5.75 | LG | HMSV-A-CB | Non-Ducted Indoor Units | ARUN072QTE4 | ARUN072QTE4 |  |  |  | 69000 | 14.5 | 29 | 4.3 | 77000 | 51000 | 2.75
9119334 | 7.67 | LG | HMSV-A-CB | Ducted Indoor Units | ARUN096QTE4 | ARUN096QTE4 |  |  |  | 92000 | 12.7 | 25 | 3.73 | 103000 | 67000 | 2.71
9119335 | 7.67 | LG | HMSV-A-CB | Non-Ducted Indoor Units | ARUN096QTE4 | ARUN096QTE4 |  |  |  | 92000 | 15.1 | 38.5 | 4.3 | 103000 | 67000 | 2.82
9119336 | 9.5 | LG | HMSV-A-CB | Ducted Indoor Units | ARUN121QTE4 | ARUN121QTE4 |  |  |  | 114000 | 12.6 | 23 | 3.53 | 129000 | 84000 | 2.57
9119337 | 9.5 | LG | HMSV-A-CB | Non-Ducted Indoor Units | ARUN121QTE4 | ARUN121QTE4 |  |  |  | 114000 | 14.5 | 29 | 3.9 | 129000 | 84000 | 2.72
10562601 | 5.75 | HISENSE | HMSV-A-CB | Ducted Indoor Units | AVWT-072U8SNB | AVWT-072U8SNB |  |  |  | 69000 | 12.3 | 23 | 3.55 | 76000 | 52000 | 2.35
10562602 | 5.75 | HISENSE | HMSV-A-CB | Non-Ducted Indoor Units | AVWT-072U8SNB | AVWT-072U8SNB |  |  |  | 69000 | 15 | 30.7 | 4.2 | 76000 | 52000 | 2.84
10567397 | 9.58 | HISENSE | HMSV-A-CB | Non-Ducted Indoor Units | AVWT-120U8STB | AVWT-120U8STB |  |  |  | 115000 | 13.2 | 30.55 | 4.12 | 129000 | 83000 | 2.72
10567398 | 9.58 | HISENSE | HMSV-A-CB | Mixed Ducted and Non-Ducted Indoor Units | AVWT-120U8STB | AVWT-120U8STB |  |  |  | 115000 | 12.4 | 26.97 | 3.73 | 129000 | 83000 | 2.51
10594382 | 7.67 | HISENSE | HMSV-A-CB | Ducted Indoor Units | AVWT-96U8STB | AVWT-96U8STB |  |  |  | 92000 | 12.25 | 23.3 | 3.45 | 103000 | 67000 | 2.3
10594383 | 7.67 | HISENSE | HMSV-A-CB | Non-Ducted Indoor Units | AVWT-96U8STB | AVWT-96U8STB |  |  |  | 92000 | 14.15 | 31.65 | 4.1 | 103000 | 67000 | 2.6
10594384 | 7.67 | HISENSE | HMSV-A-CB | Mixed Ducted and Non-Ducted Indoor Units | AVWT-96U8STB | AVWT-96U8STB |  |  |  | 92000 | 13.2 | 27.47 | 3.77 | 103000 | 67000 | 2.45
203400951 | 5.75 | HISENSE | HMSV-A-CB | Ducted Indoor Units | AVWT-72U8SNB | AVWT-72U8SNB |  |  |  | 69000 | 12.3 | 23 | 3.55 | 76000 | 52000 | 2.35
203400952 | 5.75 | HISENSE | HMSV-A-CB | Non-Ducted Indoor Units | AVWT-72U8SNB | AVWT-72U8SNB |  |  |  | 69000 | 15 | 30.7 | 4.2 | 76000 | 52000 | 2.84
203400953 | 5.75 | HISENSE | HMSV-A-CB | Mixed Ducted and Non-Ducted Indoor Units | AVWT-72U8SNB | AVWT-72U8SNB |  |  |  | 69000 | 13.65 | 26.85 | 3.87 | 76000 | 52000 | 2.59
210135414 | 11.5 | HISENSE | HMSR-A-CB | Non-Ducted Indoor Units | AVWT - 144FFFH | AVWT - 144FFFH |  |  |  | 138000 | 11.4 | 25.5 | 3.5 | 150000 | 105000 | 2.41
210135416 | 15.33 | HISENSE | HMSR-A-CB | Non-Ducted Indoor Units | AVWT - 192FFFH | AVWT - 192FFFH |  |  |  | 184000 | 11.2 | 24.5 | 3.4 | 200000 | 140000 | 2.43
210135419 | 13.33 | HISENSE | HMSR-A-CB | Non-Ducted Indoor Units | AVWT - 168FFFH | AVWT - 168FFFH |  |  |  | 160000 | 11.1 | 24.1 | 3.39 | 170000 | 115000 | 2.28
210135426 | 11.5 | HISENSE | HMSR-A-CB | Mixed Ducted and Non-Ducted Indoor Units | AVWT - 144FFFH | AVWT - 144FFFH |  |  |  | 138000 | 10.95 | 23.25 | 3.35 | 150000 | 105000 | 2.34
210135428 | 15.33 | HISENSE | HMSR-A-CB | Mixed Ducted and Non-Ducted Indoor Units | AVWT - 192FFFH | AVWT - 192FFFH |  |  |  | 184000 | 10.95 | 22.95 | 3.31 | 200000 | 140000 | 2.34
210286824 | 17.17 | Mitsubishi Electric | HMSV-A-CB | Mixed Ducted and Non-Ducted Indoor Units | PUHY-EP216YNU-A | PUHY-EP216YNU-A |  |  |  | 206000 | 11.45 | 23.25 | 3.51 | 232000 | 162000 | 2.21
210286825 | 17.17 | Mitsubishi Electric | HMSV-A-CB | Mixed Ducted and Non-Ducted Indoor Units | PUHY-EP216TNU-A | PUHY-EP216TNU-A |  |  |  | 206000 | 11.45 | 23.25 | 3.51 | 232000 | 162000 | 2.21
210536099 | 11.5 | Mitsubishi Electric | HMSR-A-CB | Ducted Indoor Units | PURY-HP144YSNU-A | PURY-HP72YNU-A | PURY-HP72YNU-A |  |  | 138000 | 10.9 | 19.7 | 3.45 | 152000 | 128000 | 2.08
210691228 | 11.5 | HISENSE | HMSR-A-CB | Non-Ducted Indoor Units | AVWT-144FHFSHA | AVWT-144FHFSHA |  |  |  | 138000 | 11.4 | 25.5 | 3.5 | 150000 | 105000 | 2.41
210691229 | 11.5 | HISENSE | HMSR-A-CB | Mixed Ducted and Non-Ducted Indoor Units | AVWT-144FHFSHA | AVWT-144FHFSHA |  |  |  | 138000 | 10.95 | 23.25 | 3.35 | 150000 | 105000 | 2.34
210691231 | 13.33 | HISENSE | HMSR-A-CB | Non-Ducted Indoor Units | AVWT-168FHFSHA | AVWT-168FHFSHA |  |  |  | 160000 | 11.1 | 24.1 | 3.39 | 170000 | 115000 | 2.28
210691234 | 15.33 | HISENSE | HMSR-A-CB | Non-Ducted Indoor Units | AVWT-192FHFSHA | AVWT-192FHFSHA |  |  |  | 184000 | 11.2 | 24.5 | 3.4 | 200000 | 140000 | 2.43
210691235 | 15.33 | HISENSE | HMSR-A-CB | Mixed Ducted and Non-Ducted Indoor Units | AVWT-192FHFSHA | AVWT-192FHFSHA |  |  |  | 184000 | 10.95 | 22.95 | 3.31 | 200000 | 140000 | 2.34
210691236 | 17.17 | HISENSE | HMSR-A-CB | Ducted Indoor Units | AVWT-216FHFSHA | AVWT-96FHFSHA | AVWT-120FHFSHA |  |  | 206000 | 11.1 | 20.7 | 3.4 | 226000 | 150000 | 2.32
210691237 | 17.17 | HISENSE | HMSR-A-CB | Non-Ducted Indoor Units | AVWT-216FHFSHA | AVWT-96FHFSHA | AVWT-120FHFSHA |  |  | 206000 | 12.4 | 23.2 | 3.88 | 226000 | 150000 | 2.52
210691238 | 17.17 | HISENSE | HMSR-A-CB | Mixed Ducted and Non-Ducted Indoor Units | AVWT-216FHFSHA | AVWT-96FHFSHA | AVWT-120FHFSHA |  |  | 206000 | 11.75 | 21.95 | 3.64 | 226000 | 150000 | 2.42
210691239 | 19 | HISENSE | HMSR-A-CB | Ducted Indoor Units | AVWT-240FHFSHA | AVWT-120FHFSHA | AVWT-120FHFSHA |  |  | 228000 | 11.1 | 20.4 | 3.35 | 252000 | 162000 | 2.32
210691240 | 19 | HISENSE | HMSR-A-CB | Non-Ducted Indoor Units | AVWT-240FHFSHA | AVWT-120FHFSHA | AVWT-120FHFSHA |  |  | 228000 | 12.4 | 22.8 | 3.8 | 252000 | 162000 | 2.59
210691241 | 19 | HISENSE | HMSR-A-CB | Mixed Ducted and Non-Ducted Indoor Units | AVWT-240FHFSHA | AVWT-120FHFSHA | AVWT-120FHFSHA |  |  | 228000 | 11.75 | 21.6 | 3.57 | 252000 | 162000 | 2.45
210859847 | 11.5 | LG | HMSR-A-CB | Non-Ducted Indoor Units | ARUM144BTE5 | ARUM144BTE5 |  |  |  | 138000 | 12.5 | 28.6 | 3.84 | 152000 | 98000 | 2.67
210859850 | 11.5 | LG | HMSR-A-CB | Non-Ducted Indoor Units | ARUM144DTE5 | ARUM144DTE5 |  |  |  | 138000 | 12.5 | 28.6 | 3.84 | 152000 | 98000 | 2.67
210859851 | 13.33 | LG | HMSR-A-CB | Non-Ducted Indoor Units | ARUM168BTE5 | ARUM168BTE5 |  |  |  | 160000 | 11.7 | 25.4 | 3.57 | 180000 | 117000 | 2.45
210859855 | 13.33 | LG | HMSR-A-CB | Non-Ducted Indoor Units | ARUM168DTE5 | ARUM168DTE5 |  |  |  | 160000 | 11.7 | 25.4 | 3.57 | 180000 | 117000 | 2.45
210859856 | 15.33 | LG | HMSR-A-CB | Non-Ducted Indoor Units | ARUM192BTE5 | ARUM192BTE5 |  |  |  | 184000 | 12.4 | 25.9 | 3.75 | 206000 | 134000 | 2.64
210859860 | 15.33 | LG | HMSR-A-CB | Non-Ducted Indoor Units | ARUM192DTE5 | ARUM192DTE5 |  |  |  | 184000 | 12.4 | 25.9 | 3.75 | 206000 | 134000 | 2.64
210859862 | 17.17 | LG | HMSR-A-CB | Non-Ducted Indoor Units | ARUM216BTE5 | ARUM216BTE5 |  |  |  | 206000 | 11.2 | 24.8 | 3.53 | 230000 | 150000 | 2.66
210859865 | 17.17 | LG | HMSR-A-CB | Non-Ducted Indoor Units | ARUM216DTE5 | ARUM216DTE5 |  |  |  | 206000 | 11.2 | 24.8 | 3.53 | 230000 | 150000 | 2.66
210859936 | 11.5 | LG | HMSR-A-CB | Ducted Indoor Units | ARUM144BTE5 | ARUM144BTE5 |  |  |  | 138000 | 12.1 | 23 | 3.52 | 152000 | 98000 | 2.48
210859939 | 11.5 | LG | HMSR-A-CB | Ducted Indoor Units | ARUM144DTE5 | ARUM144DTE5 |  |  |  | 138000 | 12.1 | 23 | 3.52 | 152000 | 98000 | 2.48
210859945 | 15.33 | LG | HMSR-A-CB | Ducted Indoor Units | ARUM192BTE5 | ARUM192BTE5 |  |  |  | 184000 | 11 | 23 | 3.3 | 206000 | 134000 | 2.41
210859948 | 15.33 | LG | HMSR-A-CB | Ducted Indoor Units | ARUM192DTE5 | ARUM192DTE5 |  |  |  | 184000 | 11 | 23 | 3.3 | 206000 | 134000 | 2.41
209842187 | 11.5 | SAMSUNG | HMSR-A-CB | Ducted Indoor Units | AM144BXVTFR | AM072BXVTFR | AM072BXVTFR |  |  | 138000 | 12.3 | 21.1 | 3.89 | 154000 | 154000 | 2.34
209842188 | 13.33 | SAMSUNG | HMSR-A-CB | Ducted Indoor Units | AM168BXVTFR | AM072BXVTFR | AM096BXVTFR |  |  | 160000 | 12.25 | 24.1 | 3.86 | 180000 | 180000 | 2.32
209842189 | 15.17 | SAMSUNG | HMSR-A-CB | Ducted Indoor Units | AM192BXVTFR | AM072BXVTFR | AM120BXVTFR |  |  | 182000 | 12.15 | 24.1 | 3.83 | 206000 | 206000 | 2.27
209842190 | 17.17 | SAMSUNG | HMSR-A-CB | Ducted Indoor Units | AM216BXVTFR | AM096BXVTFR | AM120BXVTFR |  |  | 206000 | 12.1 | 24.1 | 3.81 | 232000 | 232000 | 2.23
209842191 | 19 | SAMSUNG | HMSR-A-CB | Ducted Indoor Units | AM240BXVTFR | AM120BXVTFR | AM120BXVTFR |  |  | 228000 | 12.05 | 24 | 3.8 | 258000 | 258000 | 2.16
209842197 | 11.5 | SAMSUNG | HMSR-A-CB | Non-Ducted Indoor Units | AM144BXVTFR | AM072BXVTFR | AM072BXVTFR |  |  | 138000 | 14 | 32.9 | 4.28 | 154000 | 154000 | 2.56
209842198 | 13.33 | SAMSUNG | HMSR-A-CB | Non-Ducted Indoor Units | AM168BXVTFR | AM072BXVTFR | AM096BXVTFR |  |  | 160000 | 14.05 | 33.2 | 4.17 | 180000 | 180000 | 2.49
209842199 | 15.17 | SAMSUNG | HMSR-A-CB | Non-Ducted Indoor Units | AM192BXVTFR | AM072BXVTFR | AM120BXVTFR |  |  | 182000 | 13.6 | 32.1 | 4.13 | 206000 | 206000 | 2.27
209842200 | 17.17 | SAMSUNG | HMSR-A-CB | Non-Ducted Indoor Units | AM216BXVTFR | AM096BXVTFR | AM120BXVTFR |  |  | 206000 | 13.6 | 31.7 | 4.03 | 232000 | 232000 | 2.18
209842201 | 19 | SAMSUNG | HMSR-A-CB | Non-Ducted Indoor Units | AM240BXVTFR | AM120BXVTFR | AM120BXVTFR |  |  | 228000 | 13.2 | 31.6 | 3.98 | 258000 | 258000 | 2.06
209842405 | 11.5 | SAMSUNG | HMSV-A-CB | Ducted Indoor Units | AM144BXVTFH | AM072BXVTFH | AM072BXVTFH |  |  | 138000 | 12.3 | 21.1 | 3.89 | 154000 | 154000 | 2.34
209842406 | 13.33 | SAMSUNG | HMSV-A-CB | Ducted Indoor Units | AM168BXVTFH | AM072BXVTFH | AM096BXVTFH |  |  | 160000 | 12.25 | 24.1 | 3.86 | 180000 | 180000 | 2.32
209842407 | 15.17 | SAMSUNG | HMSV-A-CB | Ducted Indoor Units | AM192BXVTFH | AM072BXVTFH | AM120BXVTFH |  |  | 182000 | 12.15 | 24.1 | 3.83 | 206000 | 206000 | 2.27
209842408 | 17.17 | SAMSUNG | HMSV-A-CB | Ducted Indoor Units | AM216BXVTFH | AM096BXVTFH | AM120BXVTFH |  |  | 206000 | 12.1 | 24.1 | 3.81 | 232000 | 232000 | 2.23
209842409 | 19 | SAMSUNG | HMSV-A-CB | Ducted Indoor Units | AM240BXVTFH | AM120BXVTFH | AM120BXVTFH |  |  | 228000 | 12.05 | 24 | 3.8 | 258000 | 258000 | 2.16
209842415 | 11.5 | SAMSUNG | HMSV-A-CB | Non-Ducted Indoor Units | AM144BXVTFH | AM072BXVTFH | AM072BXVTFH |  |  | 138000 | 14 | 32.9 | 4.28 | 154000 | 154000 | 2.56
209842416 | 13.33 | SAMSUNG | HMSV-A-CB | Non-Ducted Indoor Units | AM168BXVTFH | AM072BXVTFH | AM096BXVTFH |  |  | 160000 | 14.05 | 33.2 | 4.17 | 180000 | 180000 | 2.49
209842417 | 15.17 | SAMSUNG | HMSV-A-CB | Non-Ducted Indoor Units | AM192BXVTFH | AM072BXVTFH | AM120BXVTFH |  |  | 182000 | 13.6 | 32.1 | 4.13 | 206000 | 206000 | 2.27
209842418 | 17.17 | SAMSUNG | HMSV-A-CB | Non-Ducted Indoor Units | AM216BXVTFH | AM096BXVTFH | AM120BXVTFH |  |  | 206000 | 13.6 | 31.7 | 4.03 | 232000 | 232000 | 2.18
209842419 | 19 | SAMSUNG | HMSV-A-CB | Non-Ducted Indoor Units | AM240BXVTFH | AM120BXVTFH | AM120BXVTFH |  |  | 228000 | 13.2 | 31.6 | 3.98 | 258000 | 258000 | 2.06
209842425 | 11.5 | SAMSUNG | HMSV-A-CB | Ducted Indoor Units | AM144BXVTJH | AM072BXVTJH | AM072BXVTJH |  |  | 138000 | 12.3 | 21.1 | 3.89 | 154000 | 154000 | 2.34
209842426 | 13.33 | SAMSUNG | HMSV-A-CB | Ducted Indoor Units | AM168BXVTJH | AM072BXVTJH | AM096BXVTJH |  |  | 160000 | 12.25 | 24.1 | 3.86 | 180000 | 180000 | 2.32
209842427 | 15.17 | SAMSUNG | HMSV-A-CB | Ducted Indoor Units | AM192BXVTJH | AM072BXVTJH | AM120BXVTJH |  |  | 182000 | 12.15 | 24.1 | 3.83 | 206000 | 206000 | 2.27
209842428 | 17.17 | SAMSUNG | HMSV-A-CB | Ducted Indoor Units | AM216BXVTJH | AM096BXVTJH | AM120BXVTJH |  |  | 206000 | 12.1 | 24.1 | 3.81 | 232000 | 232000 | 2.23
209842429 | 19 | SAMSUNG | HMSV-A-CB | Ducted Indoor Units | AM240BXVTJH | AM120BXVTJH | AM120BXVTJH |  |  | 228000 | 12.05 | 24 | 3.8 | 258000 | 258000 | 2.16
209842435 | 11.5 | SAMSUNG | HMSV-A-CB | Non-Ducted Indoor Units | AM144BXVTJH | AM072BXVTJH | AM072BXVTJH |  |  | 138000 | 14 | 32.9 | 4.28 | 154000 | 154000 | 2.56
209842436 | 13.33 | SAMSUNG | HMSV-A-CB | Non-Ducted Indoor Units | AM168BXVTJH | AM072BXVTJH | AM096BXVTJH |  |  | 160000 | 14.05 | 33.2 | 4.17 | 180000 | 180000 | 2.49
209842437 | 15.17 | SAMSUNG | HMSV-A-CB | Non-Ducted Indoor Units | AM192BXVTJH | AM072BXVTJH | AM120BXVTJH |  |  | 182000 | 13.6 | 32.1 | 4.13 | 206000 | 206000 | 2.27
209842438 | 17.17 | SAMSUNG | HMSV-A-CB | Non-Ducted Indoor Units | AM216BXVTJH | AM096BXVTJH | AM120BXVTJH |  |  | 206000 | 13.6 | 31.7 | 4.03 | 232000 | 232000 | 2.18
209842439 | 19 | SAMSUNG | HMSV-A-CB | Non-Ducted Indoor Units | AM240BXVTJH | AM120BXVTJH | AM120BXVTJH |  |  | 228000 | 13.2 | 31.6 | 3.98 | 258000 | 258000 | 2.06
209842445 | 11.5 | SAMSUNG | HMSR-A-CB | Ducted Indoor Units | AM144BXVTJR | AM072BXVTJR | AM072BXVTJR |  |  | 138000 | 12.3 | 21.1 | 3.89 | 154000 | 154000 | 2.34
209842446 | 13.33 | SAMSUNG | HMSR-A-CB | Ducted Indoor Units | AM168BXVTJR | AM072BXVTJR | AM096BXVTJR |  |  | 160000 | 12.25 | 24.1 | 3.86 | 180000 | 180000 | 2.32
209842447 | 15.17 | SAMSUNG | HMSR-A-CB | Ducted Indoor Units | AM192BXVTJR | AM072BXVTJR | AM120BXVTJR |  |  | 182000 | 12.15 | 24.1 | 3.83 | 206000 | 206000 | 2.27
209842448 | 17.17 | SAMSUNG | HMSR-A-CB | Ducted Indoor Units | AM216BXVTJR | AM096BXVTJR | AM120BXVTJR |  |  | 206000 | 12.1 | 24.1 | 3.81 | 232000 | 232000 | 2.23
209842449 | 19 | SAMSUNG | HMSR-A-CB | Ducted Indoor Units | AM240BXVTJR | AM120BXVTJR | AM120BXVTJR |  |  | 228000 | 12.05 | 24 | 3.8 | 258000 | 258000 | 2.16
209842455 | 11.5 | SAMSUNG | HMSR-A-CB | Non-Ducted Indoor Units | AM144BXVTJR | AM072BXVTJR | AM072BXVTJR |  |  | 138000 | 14 | 32.9 | 4.28 | 154000 | 154000 | 2.56
209842456 | 13.33 | SAMSUNG | HMSR-A-CB | Non-Ducted Indoor Units | AM168BXVTJR | AM072BXVTJR | AM096BXVTJR |  |  | 160000 | 14.05 | 33.2 | 4.17 | 180000 | 180000 | 2.49
209842457 | 15.17 | SAMSUNG | HMSR-A-CB | Non-Ducted Indoor Units | AM192BXVTJR | AM072BXVTJR | AM120BXVTJR |  |  | 182000 | 13.6 | 32.1 | 4.13 | 206000 | 206000 | 2.27
209842458 | 17.17 | SAMSUNG | HMSR-A-CB | Non-Ducted Indoor Units | AM216BXVTJR | AM096BXVTJR | AM120BXVTJR |  |  | 206000 | 13.6 | 31.7 | 4.03 | 232000 | 232000 | 2.18
209842459 | 19 | SAMSUNG | HMSR-A-CB | Non-Ducted Indoor Units | AM240BXVTJR | AM120BXVTJR | AM120BXVTJR |  |  | 228000 | 13.2 | 31.6 | 3.98 | 258000 | 258000 | 2.06
209863171 | 11.5 | SAMSUNG | HMSR-A-CB | Mixed Ducted and Non-Ducted Indoor Units | AM144BXVTFR | AM072BXVTFR | AM072BXVTFR |  |  | 138000 | 13.15 | 27 | 4.08 | 154000 | 154000 | 2.45
209863172 | 13.33 | SAMSUNG | HMSR-A-CB | Mixed Ducted and Non-Ducted Indoor Units | AM168BXVTFR | AM072BXVTFR | AM096BXVTFR |  |  | 160000 | 13.15 | 28.65 | 4.01 | 180000 | 180000 | 2.4
209863173 | 15.17 | SAMSUNG | HMSR-A-CB | Mixed Ducted and Non-Ducted Indoor Units | AM192BXVTFR | AM072BXVTFR | AM120BXVTFR |  |  | 182000 | 12.87 | 28.1 | 3.98 | 206000 | 206000 | 2.27
209863174 | 17.17 | SAMSUNG | HMSR-A-CB | Mixed Ducted and Non-Ducted Indoor Units | AM216BXVTFR | AM096BXVTFR | AM120BXVTFR |  |  | 206000 | 12.85 | 27.9 | 3.92 | 232000 | 232000 | 2.2
209863175 | 19 | SAMSUNG | HMSR-A-CB | Mixed Ducted and Non-Ducted Indoor Units | AM240BXVTFR | AM120BXVTFR | AM120BXVTFR |  |  | 228000 | 12.62 | 27.8 | 3.89 | 258000 | 258000 | 2.11
209863181 | 11.5 | SAMSUNG | HMSV-A-CB | Mixed Ducted and Non-Ducted Indoor Units | AM144BXVTFH | AM072BXVTFH | AM072BXVTFH |  |  | 138000 | 13.15 | 27 | 4.08 | 154000 | 154000 | 2.45
209863182 | 13.33 | SAMSUNG | HMSV-A-CB | Mixed Ducted and Non-Ducted Indoor Units | AM168BXVTFH | AM072BXVTFH | AM096BXVTFH |  |  | 160000 | 13.15 | 28.65 | 4.01 | 180000 | 180000 | 2.4
209863183 | 15.17 | SAMSUNG | HMSV-A-CB | Mixed Ducted and Non-Ducted Indoor Units | AM192BXVTFH | AM072BXVTFH | AM120BXVTFH |  |  | 182000 | 12.87 | 28.1 | 3.98 | 206000 | 206000 | 2.27
209863184 | 17.17 | SAMSUNG | HMSV-A-CB | Mixed Ducted and Non-Ducted Indoor Units | AM216BXVTFH | AM096BXVTFH | AM120BXVTFH |  |  | 206000 | 12.85 | 27.9 | 3.92 | 232000 | 232000 | 2.2
209863185 | 19 | SAMSUNG | HMSV-A-CB | Mixed Ducted and Non-Ducted Indoor Units | AM240BXVTFH | AM120BXVTFH | AM120BXVTFH |  |  | 228000 | 12.62 | 27.8 | 3.89 | 258000 | 258000 | 2.11
209863191 | 11.5 | SAMSUNG | HMSV-A-CB | Mixed Ducted and Non-Ducted Indoor Units | AM144BXVTJH | AM072BXVTJH | AM072BXVTJH |  |  | 138000 | 13.15 | 27 | 4.08 | 154000 | 154000 | 2.45
209863192 | 13.33 | SAMSUNG | HMSV-A-CB | Mixed Ducted and Non-Ducted Indoor Units | AM168BXVTJH | AM072BXVTJH | AM096BXVTJH |  |  | 160000 | 13.15 | 28.65 | 4.01 | 180000 | 180000 | 2.4
209863193 | 15.17 | SAMSUNG | HMSV-A-CB | Mixed Ducted and Non-Ducted Indoor Units | AM192BXVTJH | AM072BXVTJH | AM120BXVTJH |  |  | 182000 | 12.87 | 28.1 | 3.98 | 206000 | 206000 | 2.27
209863194 | 17.17 | SAMSUNG | HMSV-A-CB | Mixed Ducted and Non-Ducted Indoor Units | AM216BXVTJH | AM096BXVTJH | AM120BXVTJH |  |  | 206000 | 12.85 | 27.9 | 3.92 | 232000 | 232000 | 2.2
209863195 | 19 | SAMSUNG | HMSV-A-CB | Mixed Ducted and Non-Ducted Indoor Units | AM240BXVTJH | AM120BXVTJH | AM120BXVTJH |  |  | 228000 | 12.62 | 27.8 | 3.89 | 258000 | 258000 | 2.11
209863201 | 11.5 | SAMSUNG | HMSR-A-CB | Mixed Ducted and Non-Ducted Indoor Units | AM144BXVTJR | AM072BXVTJR | AM072BXVTJR |  |  | 138000 | 13.15 | 27 | 4.08 | 154000 | 154000 | 2.45
209863202 | 13.33 | SAMSUNG | HMSR-A-CB | Mixed Ducted and Non-Ducted Indoor Units | AM168BXVTJR | AM072BXVTJR | AM096BXVTJR |  |  | 160000 | 13.15 | 28.65 | 4.01 | 180000 | 180000 | 2.4
209863203 | 15.17 | SAMSUNG | HMSR-A-CB | Mixed Ducted and Non-Ducted Indoor Units | AM192BXVTJR | AM072BXVTJR | AM120BXVTJR |  |  | 182000 | 12.87 | 28.1 | 3.98 | 206000 | 206000 | 2.27
209863204 | 17.17 | SAMSUNG | HMSR-A-CB | Mixed Ducted and Non-Ducted Indoor Units | AM216BXVTJR | AM096BXVTJR | AM120BXVTJR |  |  | 206000 | 12.85 | 27.9 | 3.92 | 232000 | 232000 | 2.2
209863205 | 19 | SAMSUNG | HMSR-A-CB | Mixed Ducted and Non-Ducted Indoor Units | AM240BXVTJR | AM120BXVTJR | AM120BXVTJR |  |  | 228000 | 12.62 | 27.8 | 3.89 | 258000 | 258000 | 2.11
208102030 | 15.33 | LENNOX | HMSV-A-CB | Mixed Ducted and Non-Ducted Indoor Units | VEP192C432G | VEP096C432G | VEP096C432G |  |  | 184000 | 10.95 | 21.5 | 3.32 | 206000 | 134000 | 2.18
204442807 | 17.17 | SAMSUNG | HMSV-A-CB | Non-Ducted Indoor Units | AM216KXVGJH | AM216KXVGJH |  |  |  | 206000 | 11 | 24.5 | 3.82 | 230000 | 150000 | 2.7
204442777 | 11.5 | SAMSUNG | HMSV-A-CB | Non-Ducted Indoor Units | AM144KXVTFH | AM072KXVTFH | AM072KXVTFH |  |  | 138000 | 13.3 | 29.8 | 3.71 | 154000 | 154000 | 2.15
204442778 | 15.33 | SAMSUNG | HMSV-A-CB | Non-Ducted Indoor Units | AM192KXVTFH | AM096KXVTFH | AM096KXVTFH |  |  | 184000 | 13.1 | 29.1 | 3.78 | 206000 | 206000 | 2.15
204442779 | 17.17 | SAMSUNG | HMSV-A-CB | Non-Ducted Indoor Units | AM216KXVTFH | AM072KXVTFH | AM072KXVTFH | AM072KXVTFH |  | 206000 | 13.3 | 28.3 | 3.81 | 230000 | 230000 | 2.12
204442780 | 19 | SAMSUNG | HMSV-A-CB | Non-Ducted Indoor Units | AM240KXVTFH | AM072KXVTFH | AM072KXVTFH | AM096KXVTFH |  | 228000 | 13.4 | 28.5 | 3.77 | 258000 | 258000 | 2.11
204442785 | 11.5 | SAMSUNG | HMSV-A-CB | Non-Ducted Indoor Units | AM144KXVTJH | AM072KXVTJH | AM072KXVTJH |  |  | 138000 | 13.3 | 29.8 | 3.71 | 154000 | 154000 | 2.15
204442786 | 15.33 | SAMSUNG | HMSV-A-CB | Non-Ducted Indoor Units | AM192KXVTJH | AM096KXVTJH | AM096KXVTJH |  |  | 184000 | 13.1 | 29.1 | 3.78 | 206000 | 206000 | 2.15
204442787 | 17.17 | SAMSUNG | HMSV-A-CB | Non-Ducted Indoor Units | AM216KXVTJH | AM072KXVTJH | AM072KXVTJH | AM072KXVTJH |  | 206000 | 13.3 | 28.3 | 3.81 | 230000 | 230000 | 2.12
204442788 | 19 | SAMSUNG | HMSV-A-CB | Non-Ducted Indoor Units | AM240KXVTJH | AM072KXVTJH | AM072KXVTJH | AM096KXVTJH |  | 228000 | 13.4 | 28.5 | 3.77 | 258000 | 258000 | 2.11
208685681 | 17.17 | HISENSE | HMSR-A-CB | Ducted Indoor Units | AVWT-216FFFH | AVWT-96FFFH | AVWT-120FFFH |  |  | 206000 | 11.1 | 20.7 | 3.4 | 226000 | 150000 | 2.32
208685682 | 17.17 | HISENSE | HMSR-A-CB | Non-Ducted Indoor Units | AVWT-216FFFH | AVWT-96FFFH | AVWT-120FFFH |  |  | 206000 | 12.4 | 23.2 | 3.88 | 226000 | 150000 | 2.52
208685683 | 17.17 | HISENSE | HMSR-A-CB | Mixed Ducted and Non-Ducted Indoor Units | AVWT-216FFFH | AVWT-96FFFH | AVWT-120FFFH |  |  | 206000 | 11.75 | 21.95 | 3.64 | 226000 | 150000 | 2.42
208685684 | 19 | HISENSE | HMSR-A-CB | Non-Ducted Indoor Units | AVWT-240FFFH | AVWT-120FFFH | AVWT-120FFFH |  |  | 228000 | 12.4 | 22.8 | 3.8 | 252000 | 162000 | 2.59
208685712 | 19 | HISENSE | HMSR-A-CB | Ducted Indoor Units | AVWT-240FFFH | AVWT-120FFFH | AVWT-120FFFH |  |  | 228000 | 11.1 | 20.4 | 3.35 | 252000 | 162000 | 2.32
208685713 | 19 | HISENSE | HMSR-A-CB | Mixed Ducted and Non-Ducted Indoor Units | AVWT-240FFFH | AVWT-120FFFH | AVWT-120FFFH |  |  | 228000 | 11.75 | 21.6 | 3.57 | 252000 | 162000 | 2.45
208758272 | 11.5 | Cooper & Hunter | HMSR-A-CB | Mixed Ducted and Non-Ducted Indoor Units | CHV6-120URB | CHV6-120URB |  |  |  | 138000 | 10.95 | 23.25 | 3.35 | 150000 | 105000 | 2.34
208758274 | 11.5 | Cooper & Hunter | HMSR-A-CB | Non-Ducted Indoor Units | CHV6-144URB | CHV6-144URB |  |  |  | 138000 | 11.4 | 25.5 | 3.5 | 150000 | 105000 | 2.41
208758277 | 13.33 | Cooper & Hunter | HMSR-A-CB | Non-Ducted Indoor Units | CHV6-168URB | CHV6-168URB |  |  |  | 160000 | 11.1 | 24.1 | 3.39 | 170000 | 115000 | 2.28
208758278 | 15.33 | Cooper & Hunter | HMSR-A-CB | Mixed Ducted and Non-Ducted Indoor Units | CHV6-168URB | CHV6-168URB |  |  |  | 184000 | 10.95 | 22.95 | 3.31 | 200000 | 140000 | 2.34
208758280 | 15.33 | Cooper & Hunter | HMSR-A-CB | Non-Ducted Indoor Units | CHV6-192URB | CHV6-192URB |  |  |  | 184000 | 11.2 | 24.5 | 3.4 | 200000 | 140000 | 2.43
208758282 | 17.17 | Cooper & Hunter | HMSR-A-CB | Ducted Indoor Units | CHV6-216URB | CHV6-096URB | CHV6-120URB |  |  | 206000 | 11.1 | 20.7 | 3.4 | 226000 | 150000 | 2.32
208758283 | 17.17 | Cooper & Hunter | HMSR-A-CB | Non-Ducted Indoor Units | CHV6-216URB | CHV6-096URB | CHV6-120URB |  |  | 206000 | 12.4 | 23.2 | 3.88 | 226000 | 150000 | 2.52
208758284 | 17.17 | Cooper & Hunter | HMSR-A-CB | Mixed Ducted and Non-Ducted Indoor Units | CHV6-216URB | CHV6-096URB | CHV6-120URB |  |  | 206000 | 11.75 | 21.95 | 3.64 | 226000 | 150000 | 2.42
208758285 | 19 | Cooper & Hunter | HMSR-A-CB | Ducted Indoor Units | CHV6-240URB | CHV6-120URB | CHV6-120URB |  |  | 228000 | 11.1 | 20.4 | 3.35 | 252000 | 162000 | 2.32
208758286 | 19 | Cooper & Hunter | HMSR-A-CB | Non-Ducted Indoor Units | CHV6-240URB | CHV6-120URB | CHV6-120URB |  |  | 228000 | 12.4 | 22.8 | 3.8 | 252000 | 162000 | 2.59
208758287 | 19 | Cooper & Hunter | HMSR-A-CB | Mixed Ducted and Non-Ducted Indoor Units | CHV6-240URB | CHV6-120URB | CHV6-120URB |  |  | 228000 | 11.75 | 21.6 | 3.57 | 252000 | 162000 | 2.45
208811485 | 17.17 | FUJITSU | HMSR-A-CB | Non-Ducted Indoor Units | AOUA216ULBVG5 | AOUA120ULBV5 | AOUA96ULBV5 |  |  | 206000 | 10.9 | 20 | 3.47 | 232000 | 158000 | 2.35
208811486 | 19.17 | FUJITSU | HMSR-A-CB | Non-Ducted Indoor Units | AOUA240ULBVG5 | AOUA120ULBV5 | AOUA120ULBV5 |  |  | 230000 | 10.9 | 20.8 | 3.36 | 258000 | 172000 | 2.36
208811490 | 17.17 | FUJITSU | HMSR-A-CB | Non-Ducted Indoor Units | AOUA216ULCVG5 | AOUA120ULCV5 | AOUA96ULCV5 |  |  | 206000 | 10.9 | 20 | 3.47 | 232000 | 158000 | 2.35
208811491 | 19.17 | FUJITSU | HMSR-A-CB | Non-Ducted Indoor Units | AOUA240ULCVG5 | AOUA120ULCV5 | AOUA120ULCV5 |  |  | 230000 | 10.9 | 20.8 | 3.36 | 258000 | 172000 | 2.36
208812535 | 17.17 | FUJITSU | HMSR-A-CB | Ducted Indoor Units | AOUA216ULBVG5 | AOUA120ULBV5 | AOUA96ULBV5 |  |  | 206000 | 10.9 | 19.2 | 3.47 | 232000 | 158000 | 2.35
208812536 | 19.17 | FUJITSU | HMSR-A-CB | Ducted Indoor Units | AOUA240ULBVG5 | AOUA120ULBV5 | AOUA120ULBV5 |  |  | 230000 | 10.9 | 20.2 | 3.36 | 258000 | 172000 | 2.36
208812540 | 17.17 | FUJITSU | HMSR-A-CB | Ducted Indoor Units | AOUA216ULCVG5 | AOUA120ULCV5 | AOUA96ULCV5 |  |  | 206000 | 10.9 | 19.2 | 3.47 | 232000 | 158000 | 2.35
208812541 | 19.17 | FUJITSU | HMSR-A-CB | Ducted Indoor Units | AOUA240ULCVG5 | AOUA120ULCV5 | AOUA120ULCV5 |  |  | 230000 | 10.9 | 20.2 | 3.36 | 258000 | 172000 | 2.36
208812545 | 17.17 | FUJITSU | HMSR-A-CB | Mixed Ducted and Non-Ducted Indoor Units | AOUA216ULBVG5 | AOUA120ULBV5 | AOUA96ULBV5 |  |  | 206000 | 10.9 | 19.6 | 3.47 | 232000 | 158000 | 2.35
208812546 | 19.17 | FUJITSU | HMSR-A-CB | Mixed Ducted and Non-Ducted Indoor Units | AOUA240ULBVG5 | AOUA120ULBV5 | AOUA120ULBV5 |  |  | 230000 | 10.9 | 20.5 | 3.36 | 258000 | 172000 | 2.36
208812550 | 17.17 | FUJITSU | HMSR-A-CB | Mixed Ducted and Non-Ducted Indoor Units | AOUA216ULCVG5 | AOUA120ULCV5 | AOUA96ULCV5 |  |  | 206000 | 10.9 | 19.6 | 3.47 | 232000 | 158000 | 2.35
208812551 | 19.17 | FUJITSU | HMSR-A-CB | Mixed Ducted and Non-Ducted Indoor Units | AOUA240ULCVG5 | AOUA120ULCV5 | AOUA120ULCV5 |  |  | 230000 | 10.9 | 20.5 | 3.36 | 258000 | 172000 | 2.36
208931709 | 11.5 | FUJITSU | HMSR-A-CB | Non-Ducted Indoor Units | AOUA144ULBV5 | AOUA144ULBV5 |  |  |  | 138000 | 14.4 | 28.2 | 4.07 | 154000 | 106000 | 2.48
208931711 | 13.33 | FUJITSU | HMSR-A-CB | Non-Ducted Indoor Units | AOUA168ULBV5 | AOUA168ULBV5 |  |  |  | 160000 | 12.2 | 25.7 | 3.78 | 180000 | 124000 | 2.32
208931713 | 15.33 | FUJITSU | HMSR-A-CB | Non-Ducted Indoor Units | AOUA192ULBV5 | AOUA192ULBV5 |  |  |  | 184000 | 11 | 24.6 | 3.48 | 206000 | 140000 | 2.16
208931731 | 11.5 | FUJITSU | HMSR-A-CB | Non-Ducted Indoor Units | AOUA144ULCV5 | AOUA144ULCV5 |  |  |  | 138000 | 14.4 | 28.2 | 4.07 | 154000 | 106000 | 2.48
208931732 | 13.33 | FUJITSU | HMSR-A-CB | Non-Ducted Indoor Units | AOUA168ULCV5 | AOUA168ULCV5 |  |  |  | 160000 | 12.2 | 25.7 | 3.78 | 180000 | 124000 | 2.32
208931734 | 15.33 | FUJITSU | HMSR-A-CB | Non-Ducted Indoor Units | AOUA192ULCV5 | AOUA192ULCV5 |  |  |  | 184000 | 11 | 24.6 | 3.48 | 206000 | 140000 | 2.16
208931864 | 11.5 | FUJITSU | HMSR-A-CB | Ducted Indoor Units | AOUA144ULBV5 | AOUA144ULBV5 |  |  |  | 138000 | 12.2 | 20.4 | 3.82 | 154000 | 106000 | 2.4
208931865 | 11.5 | FUJITSU | HMSR-A-CB | Mixed Ducted and Non-Ducted Indoor Units | AOUA144ULBV5 | AOUA144ULBV5 |  |  |  | 138000 | 13.3 | 24.3 | 3.94 | 154000 | 106000 | 2.44
208931866 | 13.33 | FUJITSU | HMSR-A-CB | Ducted Indoor Units | AOUA168ULBV5 | AOUA168ULBV5 |  |  |  | 160000 | 11.5 | 19.9 | 3.61 | 180000 | 124000 | 2.3
208931867 | 13.33 | FUJITSU | HMSR-A-CB | Mixed Ducted and Non-Ducted Indoor Units | AOUA168ULBV5 | AOUA168ULBV5 |  |  |  | 160000 | 11.85 | 22.8 | 3.69 | 180000 | 124000 | 2.31
208931868 | 15.33 | FUJITSU | HMSR-A-CB | Ducted Indoor Units | AOUA192ULBV5 | AOUA192ULBV5 |  |  |  | 184000 | 10.9 | 19.3 | 3.48 | 206000 | 140000 | 2.23
208931869 | 15.33 | FUJITSU | HMSR-A-CB | Mixed Ducted and Non-Ducted Indoor Units | AOUA192ULBV5 | AOUA192ULBV5 |  |  |  | 184000 | 10.95 | 21.95 | 3.48 | 206000 | 140000 | 2.19
208931886 | 11.5 | FUJITSU | HMSR-A-CB | Ducted Indoor Units | AOUA144ULCV5 | AOUA144ULCV5 |  |  |  | 138000 | 12.2 | 20.4 | 3.82 | 154000 | 106000 | 2.4
208931887 | 11.5 | FUJITSU | HMSR-A-CB | Mixed Ducted and Non-Ducted Indoor Units | AOUA144ULCV5 | AOUA144ULCV5 |  |  |  | 138000 | 13.3 | 24.3 | 3.94 | 154000 | 106000 | 2.44
208931888 | 13.33 | FUJITSU | HMSR-A-CB | Ducted Indoor Units | AOUA168ULCV5 | AOUA168ULCV5 |  |  |  | 160000 | 11.5 | 19.9 | 3.61 | 180000 | 124000 | 2.3
208931889 | 13.33 | FUJITSU | HMSR-A-CB | Mixed Ducted and Non-Ducted Indoor Units | AOUA168ULCV5 | AOUA168ULCV5 |  |  |  | 160000 | 11.85 | 22.8 | 3.69 | 180000 | 124000 | 2.31
208931890 | 15.33 | FUJITSU | HMSR-A-CB | Ducted Indoor Units | AOUA192ULCV5 | AOUA192ULCV5 |  |  |  | 184000 | 10.9 | 19.3 | 3.48 | 206000 | 140000 | 2.23
208931891 | 15.33 | FUJITSU | HMSR-A-CB | Mixed Ducted and Non-Ducted Indoor Units | AOUA192ULCV5 | AOUA192ULCV5 |  |  |  | 184000 | 10.95 | 21.95 | 3.48 | 206000 | 140000 | 2.19
213896682 | 15.33 | DAIKIN | HMSR-A-CB | Non-Ducted Indoor Units | REYQ192XBTJ* | REYQ96XBTJ* | REYQ96XBTJ* |  |  | 184000 | 11.5 | 19.2 | 3.58 | 184000 | 128000 | 2.15
213896683 | 17.17 | DAIKIN | HMSR-A-CB | Non-Ducted Indoor Units | REYQ216XBTJ* | REYQ96XBTJ* | REYQ120XBTJ* |  |  | 206000 | 11.1 | 19.2 | 3.53 | 206000 | 142000 | 2.15
213896699 | 15.33 | DAIKIN | HMSR-A-CB | Non-Ducted Indoor Units | REYQ192XBYD* | REYQ96XBYD* | REYQ96XBYD* |  |  | 184000 | 11.5 | 19.2 | 3.58 | 184000 | 128000 | 2.15
213896700 | 17.17 | DAIKIN | HMSR-A-CB | Non-Ducted Indoor Units | REYQ216XBYD* | REYQ96XBYD* | REYQ120XBYD* |  |  | 206000 | 11.1 | 19.2 | 3.53 | 206000 | 142000 | 2.15
213896706 | 15.33 | DAIKIN | HMSR-A-CB | Non-Ducted Indoor Units | REYQ192XBYC* | REYQ96XBYC* | REYQ96XBYC* |  |  | 184000 | 11.5 | 19.2 | 3.58 | 184000 | 128000 | 2.15
213896707 | 17.17 | DAIKIN | HMSR-A-CB | Non-Ducted Indoor Units | REYQ216XBYC* | REYQ96XBYC* | REYQ120XBYC* |  |  | 206000 | 11.1 | 19.2 | 3.53 | 206000 | 142000 | 2.15
213896712 | 15.33 | DAIKIN | HMSR-A-CB | Ducted Indoor Units | REYQ192XBTJ* | REYQ96XBTJ* | REYQ96XBTJ* |  |  | 184000 | 11.4 | 18 | 3.46 | 184000 | 128000 | 2.25
213896718 | 15.33 | DAIKIN | HMSR-A-CB | Ducted Indoor Units | REYQ192XBYD* | REYQ96XBYD* | REYQ96XBYD* |  |  | 184000 | 11.4 | 18 | 3.46 | 184000 | 128000 | 2.25
213896724 | 15.33 | DAIKIN | HMSR-A-CB | Ducted Indoor Units | REYQ192XBYC* | REYQ96XBYC* | REYQ96XBYC* |  |  | 184000 | 11.4 | 18 | 3.46 | 184000 | 128000 | 2.25
213896730 | 15.33 | DAIKIN | HMSR-A-CB | Mixed Ducted and Non-Ducted Indoor Units | REYQ192XBTJ* | REYQ96XBTJ* | REYQ96XBTJ* |  |  | 184000 | 11.45 | 18.6 | 3.52 | 184000 | 128000 | 2.2
213896731 | 17.17 | DAIKIN | HMSR-A-CB | Mixed Ducted and Non-Ducted Indoor Units | REYQ216XBTJ* | REYQ96XBTJ* | REYQ120XBTJ* |  |  | 206000 | 11.05 | 18.5 | 3.47 | 206000 | 142000 | 2.19
213896736 | 15.33 | DAIKIN | HMSR-A-CB | Mixed Ducted and Non-Ducted Indoor Units | REYQ192XBYD* | REYQ96XBYD* | REYQ96XBYD* |  |  | 184000 | 11.45 | 18.6 | 3.52 | 184000 | 128000 | 2.2
213896737 | 17.17 | DAIKIN | HMSR-A-CB | Mixed Ducted and Non-Ducted Indoor Units | REYQ216XBYD* | REYQ96XBYD* | REYQ120XBYD* |  |  | 206000 | 11.05 | 18.5 | 3.47 | 206000 | 142000 | 2.19
213896742 | 15.33 | DAIKIN | HMSR-A-CB | Mixed Ducted and Non-Ducted Indoor Units | REYQ192XBYC* | REYQ96XBYC* | REYQ96XBYC* |  |  | 184000 | 11.45 | 18.6 | 3.52 | 184000 | 128000 | 2.2
213896743 | 17.17 | DAIKIN | HMSR-A-CB | Mixed Ducted and Non-Ducted Indoor Units | REYQ216XBYC* | REYQ96XBYC* | REYQ120XBYC* |  |  | 206000 | 11.05 | 18.5 | 3.47 | 206000 | 142000 | 2.19
213896873 | 11.5 | DAIKIN | HMSV-A-CB | Non-Ducted Indoor Units | RXLQ144TBTJ* | RXLQ72TBTJ* | RXLQ72TBTJ* |  |  | 138000 | 11.4 | 19 | 3.6 | 138000 | 131000 | 2.05
213896874 | 15.33 | DAIKIN | HMSV-A-CB | Non-Ducted Indoor Units | RXLQ192TBTJ* | RXLQ96TBTJ* | RXLQ96TBTJ* |  |  | 184000 | 11.2 | 18.7 | 3.35 | 184000 | 160000 | 2.05
213896875 | 19 | DAIKIN | HMSV-A-CB | Non-Ducted Indoor Units | RXLQ240TBTJ* | RXLQ120TBTJ* | RXLQ120TBTJ* |  |  | 228000 | 11 | 18.4 | 3.4 | 228000 | 210000 | 2.05
213896879 | 11.5 | DAIKIN | HMSR-A-CB | Non-Ducted Indoor Units | RELQ144TBTJ* | RELQ72TBTJ* | RELQ72TBTJ* |  |  | 138000 | 11.4 | 19 | 3.6 | 138000 | 131000 | 2.05
213896880 | 15.33 | DAIKIN | HMSR-A-CB | Non-Ducted Indoor Units | RELQ192TBTJ* | RELQ96TBTJ* | RELQ96TBTJ* |  |  | 184000 | 11.2 | 18.7 | 3.35 | 184000 | 160000 | 2.05
213896881 | 19 | DAIKIN | HMSR-A-CB | Non-Ducted Indoor Units | RELQ240TBTJ* | RELQ120TBTJ* | RELQ120TBTJ* |  |  | 228000 | 11 | 18.4 | 3.4 | 228000 | 210000 | 2.05
213896885 | 11.5 | DAIKIN | HMSV-A-CB | Non-Ducted Indoor Units | RXLQ144TBYD* | RXLQ72TBYD* | RXLQ72TBYD* |  |  | 138000 | 11.4 | 19 | 3.6 | 138000 | 131000 | 2.05
213896886 | 15.33 | DAIKIN | HMSV-A-CB | Non-Ducted Indoor Units | RXLQ192TBYD* | RXLQ96TBYD* | RXLQ96TBYD* |  |  | 184000 | 11.2 | 18.7 | 3.35 | 184000 | 160000 | 2.05
213896889 | 11.5 | DAIKIN | HMSV-A-CB | Non-Ducted Indoor Units | RXLQ144TBYC* | RXLQ72TBYC* | RXLQ72TBYC* |  |  | 138000 | 11.4 | 19 | 3.6 | 138000 | 131000 | 2.05
213896890 | 15.33 | DAIKIN | HMSV-A-CB | Non-Ducted Indoor Units | RXLQ192TBYC* | RXLQ96TBYC* | RXLQ96TBYC* |  |  | 184000 | 11.2 | 18.7 | 3.35 | 184000 | 160000 | 2.05
213896912 | 11.5 | DAIKIN | HMSR-A-CB | Non-Ducted Indoor Units | RELQ144TBYD* | RELQ72TBYD* | RELQ72TBYD* |  |  | 138000 | 11.4 | 19 | 3.6 | 138000 | 131000 | 2.05
213896913 | 15.33 | DAIKIN | HMSR-A-CB | Non-Ducted Indoor Units | RELQ192TBYD* | RELQ96TBYD* | RELQ96TBYD* |  |  | 184000 | 11.2 | 18.7 | 3.35 | 184000 | 160000 | 2.05
213896914 | 19 | DAIKIN | HMSR-A-CB | Non-Ducted Indoor Units | RELQ240TBYD* | RELQ120TBYD* | RELQ120TBYD* |  |  | 228000 | 11 | 18.4 | 3.4 | 228000 | 210000 | 2.05
213896918 | 11.5 | DAIKIN | HMSR-A-CB | Non-Ducted Indoor Units | RELQ144TBYC* | RELQ72TBYC* | RELQ72TBYC* |  |  | 138000 | 11.4 | 19 | 3.6 | 138000 | 131000 | 2.05
213896919 | 15.33 | DAIKIN | HMSR-A-CB | Non-Ducted Indoor Units | RELQ192TBYC* | RELQ96TBYC* | RELQ96TBYC* |  |  | 184000 | 11.2 | 18.7 | 3.35 | 184000 | 160000 | 2.05
213896920 | 19 | DAIKIN | HMSR-A-CB | Non-Ducted Indoor Units | RELQ240TBYC* | RELQ120TBYC* | RELQ120TBYC* |  |  | 228000 | 11 | 18.4 | 3.4 | 228000 | 210000 | 2.05
213896939 | 19 | DAIKIN | HMSV-A-CB | Non-Ducted Indoor Units | RXLQ240TBYD* | RXLQ120TBYD* | RXLQ120TBYD* |  |  | 228000 | 11 | 18.4 | 3.4 | 228000 | 210000 | 2.05
213896940 | 19 | DAIKIN | HMSV-A-CB | Non-Ducted Indoor Units | RXLQ240TBYC* | RXLQ120TBYC* | RXLQ120TBYC* |  |  | 228000 | 11 | 18.4 | 3.4 | 228000 | 210000 | 2.05
213897018 | 11.5 | DAIKIN | HMSV-A-CB | Non-Ducted Indoor Units | RXYQ144AATJ* | RXYQ144AATJ* |  |  |  | 138000 | 11 | 21.8 | 3.3 | 138000 | 90000 | 2.1
213897019 | 15.33 | DAIKIN | HMSV-A-CB | Non-Ducted Indoor Units | RXYQ192AATJ* | RXYQ192AATJ* |  |  |  | 184000 | 11.3 | 21.8 | 3.48 | 184000 | 130000 | 2.22
213897031 | 11.5 | DAIKIN | HMSV-A-CB | Non-Ducted Indoor Units | RXYQ144AAYD* | RXYQ144AAYD* |  |  |  | 138000 | 11 | 21.8 | 3.3 | 138000 | 90000 | 2.1
213897032 | 15.33 | DAIKIN | HMSV-A-CB | Non-Ducted Indoor Units | RXYQ192AAYD* | RXYQ192AAYD* |  |  |  | 184000 | 11.3 | 21.8 | 3.48 | 184000 | 130000 | 2.22
213897044 | 11.5 | DAIKIN | HMSV-A-CB | Ducted Indoor Units | RXYQ144AATJ* | RXYQ144AATJ* |  |  |  | 138000 | 10.9 | 18.8 | 3.35 | 138000 | 90000 | 2.1
213897045 | 15.33 | DAIKIN | HMSV-A-CB | Ducted Indoor Units | RXYQ192AATJ* | RXYQ192AATJ* |  |  |  | 184000 | 11.2 | 18.6 | 3.4 | 184000 | 130000 | 2.22
213897053 | 11.5 | DAIKIN | HMSV-A-CB | Ducted Indoor Units | RXYQ144AAYD* | RXYQ144AAYD* |  |  |  | 138000 | 10.9 | 18.8 | 3.35 | 138000 | 90000 | 2.1
213897054 | 15.33 | DAIKIN | HMSV-A-CB | Ducted Indoor Units | RXYQ192AAYD* | RXYQ192AAYD* |  |  |  | 184000 | 11.2 | 18.6 | 3.4 | 184000 | 130000 | 2.22
213897062 | 11.5 | DAIKIN | HMSV-A-CB | Mixed Ducted and Non-Ducted Indoor Units | RXYQ144AATJ* | RXYQ144AATJ* |  |  |  | 138000 | 10.95 | 20.3 | 3.32 | 138000 | 90000 | 2.1
213897063 | 15.33 | DAIKIN | HMSV-A-CB | Mixed Ducted and Non-Ducted Indoor Units | RXYQ192AATJ* | RXYQ192AATJ* |  |  |  | 184000 | 11.25 | 20.2 | 3.44 | 184000 | 130000 | 2.22
213897071 | 11.5 | DAIKIN | HMSV-A-CB | Mixed Ducted and Non-Ducted Indoor Units | RXYQ144AAYD* | RXYQ144AAYD* |  |  |  | 138000 | 10.95 | 20.3 | 3.32 | 138000 | 90000 | 2.1
213897072 | 15.33 | DAIKIN | HMSV-A-CB | Mixed Ducted and Non-Ducted Indoor Units | RXYQ192AAYD* | RXYQ192AAYD* |  |  |  | 184000 | 11.25 | 20.2 | 3.44 | 184000 | 130000 | 2.22
207742259 | 13.33 | FUJITSU | HMSR-A-CB | Ducted Indoor Units | AOUA168TLBVG | AOUA96TLBV | AOUA72TLBV |  |  | 160000 | 11 | 20 | 3.48 | 180000 | 124000 | 2.32
207776294 | 11.5 | DAIKIN | HMSR-A-CB | Non-Ducted Indoor Units | REYQ144AATJ* | REYQ144AATJ* |  |  |  | 138000 | 12.5 | 26.5 | 3.8 | 154000 | 105000 | 2.2
207776295 | 13.33 | DAIKIN | HMSR-A-CB | Non-Ducted Indoor Units | REYQ168AATJ* | REYQ168AATJ* |  |  |  | 160000 | 11.5 | 24 | 3.5 | 180000 | 122000 | 2.1
207776296 | 15.33 | DAIKIN | HMSR-A-CB | Non-Ducted Indoor Units | REYQ192AATJ* | REYQ192AATJ* |  |  |  | 184000 | 12.3 | 24 | 3.85 | 206000 | 146000 | 2.05
207776297 | 17.17 | DAIKIN | HMSR-A-CB | Non-Ducted Indoor Units | REYQ216AATJ* | REYQ216AATJ* |  |  |  | 206000 | 11.5 | 23 | 3.7 | 232000 | 164000 | 2.05
207776298 | 19 | DAIKIN | HMSR-A-CB | Non-Ducted Indoor Units | REYQ240AATJ* | REYQ240AATJ* |  |  |  | 228000 | 11 | 21.6 | 3.45 | 256000 | 170000 | 2.05
207776312 | 11.5 | DAIKIN | HMSR-A-CB | Non-Ducted Indoor Units | REYQ144AAYD* | REYQ144AAYD* |  |  |  | 138000 | 12.5 | 26.5 | 3.8 | 154000 | 105000 | 2.2
207776313 | 13.33 | DAIKIN | HMSR-A-CB | Non-Ducted Indoor Units | REYQ168AAYD* | REYQ168AAYD* |  |  |  | 160000 | 11.5 | 24 | 3.5 | 180000 | 122000 | 2.1
207776314 | 15.33 | DAIKIN | HMSR-A-CB | Non-Ducted Indoor Units | REYQ192AAYD* | REYQ192AAYD* |  |  |  | 184000 | 12.3 | 24 | 3.85 | 206000 | 146000 | 2.05
207776315 | 17.17 | DAIKIN | HMSR-A-CB | Non-Ducted Indoor Units | REYQ216AAYD* | REYQ216AAYD* |  |  |  | 206000 | 11.5 | 23 | 3.7 | 232000 | 164000 | 2.05
207776316 | 19 | DAIKIN | HMSR-A-CB | Non-Ducted Indoor Units | REYQ240AAYD* | REYQ240AAYD* |  |  |  | 228000 | 11 | 21.6 | 3.45 | 256000 | 170000 | 2.05
207776330 | 11.5 | DAIKIN | HMSR-A-CB | Ducted Indoor Units | REYQ144AATJ* | REYQ144AATJ* |  |  |  | 138000 | 12 | 22.5 | 3.35 | 154000 | 105000 | 2.1
207776332 | 15.33 | DAIKIN | HMSR-A-CB | Ducted Indoor Units | REYQ192AATJ* | REYQ192AATJ* |  |  |  | 184000 | 11.5 | 21 | 3.45 | 206000 | 146000 | 2.05
207776348 | 11.5 | DAIKIN | HMSR-A-CB | Ducted Indoor Units | REYQ144AAYD* | REYQ144AAYD* |  |  |  | 138000 | 12 | 22.5 | 3.35 | 154000 | 105000 | 2.1
207776350 | 15.33 | DAIKIN | HMSR-A-CB | Ducted Indoor Units | REYQ192AAYD* | REYQ192AAYD* |  |  |  | 184000 | 11.5 | 21 | 3.45 | 206000 | 146000 | 2.05
207776366 | 11.5 | DAIKIN | HMSR-A-CB | Mixed Ducted and Non-Ducted Indoor Units | REYQ144AATJ* | REYQ144AATJ* |  |  |  | 138000 | 12.25 | 24.5 | 3.57 | 154000 | 105000 | 2.15
207776367 | 13.33 | DAIKIN | HMSR-A-CB | Mixed Ducted and Non-Ducted Indoor Units | REYQ168AATJ* | REYQ168AATJ* |  |  |  | 160000 | 11.3 | 22.7 | 3.35 | 180000 | 122000 | 2.1
207776368 | 15.33 | DAIKIN | HMSR-A-CB | Mixed Ducted and Non-Ducted Indoor Units | REYQ192AATJ* | REYQ192AATJ* |  |  |  | 184000 | 11.9 | 22.5 | 3.65 | 206000 | 146000 | 2.05
207776369 | 17.17 | DAIKIN | HMSR-A-CB | Mixed Ducted and Non-Ducted Indoor Units | REYQ216AATJ* | REYQ216AATJ* |  |  |  | 206000 | 11.25 | 21.75 | 3.47 | 232000 | 164000 | 2.05
207776370 | 19 | DAIKIN | HMSR-A-CB | Mixed Ducted and Non-Ducted Indoor Units | REYQ240AATJ* | REYQ240AATJ* |  |  |  | 228000 | 10.9 | 20.65 | 3.32 | 256000 | 170000 | 2.05
207776384 | 11.5 | DAIKIN | HMSR-A-CB | Mixed Ducted and Non-Ducted Indoor Units | REYQ144AAYD* | REYQ144AAYD* |  |  |  | 138000 | 12.25 | 24.5 | 3.57 | 154000 | 105000 | 2.15
207776385 | 13.33 | DAIKIN | HMSR-A-CB | Mixed Ducted and Non-Ducted Indoor Units | REYQ168AAYD* | REYQ168AAYD* |  |  |  | 160000 | 11.3 | 22.7 | 3.35 | 180000 | 122000 | 2.1
207776386 | 15.33 | DAIKIN | HMSR-A-CB | Mixed Ducted and Non-Ducted Indoor Units | REYQ192AAYD* | REYQ192AAYD* |  |  |  | 184000 | 11.9 | 22.5 | 3.65 | 206000 | 146000 | 2.05
207776387 | 17.17 | DAIKIN | HMSR-A-CB | Mixed Ducted and Non-Ducted Indoor Units | REYQ216AAYD* | REYQ216AAYD* |  |  |  | 206000 | 11.25 | 21.75 | 3.47 | 232000 | 164000 | 2.05
207776388 | 19 | DAIKIN | HMSR-A-CB | Mixed Ducted and Non-Ducted Indoor Units | REYQ240AAYD* | REYQ240AAYD* |  |  |  | 228000 | 10.9 | 20.65 | 3.32 | 256000 | 170000 | 2.05
207825922 | 11.5 | SAMSUNG | HMSR-A-CB | Ducted Indoor Units | AM144BXVGFR | AM144BXVGFR |  |  |  | 138000 | 12.1 | 25.7 | 3.68 | 154000 | 100000 | 2.7
207825923 | 13.33 | SAMSUNG | HMSR-A-CB | Ducted Indoor Units | AM168BXVGFR | AM168BXVGFR |  |  |  | 160000 | 11.1 | 24.83 | 3.65 | 180000 | 118000 | 2.55
207825924 | 15.33 | SAMSUNG | HMSR-A-CB | Ducted Indoor Units | AM192BXVGFR | AM192BXVGFR |  |  |  | 184000 | 11.8 | 26 | 3.55 | 206000 | 134000 | 2.65
207825925 | 17.17 | SAMSUNG | HMSR-A-CB | Ducted Indoor Units | AM216BXVGFR | AM216BXVGFR |  |  |  | 206000 | 10.9 | 23.7 | 3.45 | 232000 | 150000 | 2.6
207825931 | 11.5 | SAMSUNG | HMSR-A-CB | Non-Ducted Indoor Units | AM144BXVGFR | AM144BXVGFR |  |  |  | 138000 | 12 | 29.3 | 3.85 | 154000 | 100000 | 2.67
207825932 | 13.33 | SAMSUNG | HMSR-A-CB | Non-Ducted Indoor Units | AM168BXVGFR | AM168BXVGFR |  |  |  | 160000 | 11.2 | 28.8 | 3.6 | 180000 | 118000 | 2.45
207825933 | 15.33 | SAMSUNG | HMSR-A-CB | Non-Ducted Indoor Units | AM192BXVGFR | AM192BXVGFR |  |  |  | 184000 | 11.9 | 25.9 | 3.61 | 206000 | 134000 | 2.48
207825934 | 17.17 | SAMSUNG | HMSR-A-CB | Non-Ducted Indoor Units | AM216BXVGFR | AM216BXVGFR |  |  |  | 206000 | 11.2 | 24.8 | 3.53 | 232000 | 150000 | 2.31
207825942 | 11.5 | SAMSUNG | HMSV-A-CB | Ducted Indoor Units | AM144BXVGFH | AM144BXVGFH |  |  |  | 138000 | 12.1 | 25.7 | 3.68 | 154000 | 100000 | 2.7
207825943 | 13.33 | SAMSUNG | HMSV-A-CB | Ducted Indoor Units | AM168BXVGFH | AM168BXVGFH |  |  |  | 160000 | 11.1 | 24.83 | 3.65 | 180000 | 118000 | 2.55
207825944 | 15.33 | SAMSUNG | HMSV-A-CB | Ducted Indoor Units | AM192BXVGFH | AM192BXVGFH |  |  |  | 184000 | 11.8 | 26 | 3.55 | 206000 | 134000 | 2.65
207825945 | 17.17 | SAMSUNG | HMSV-A-CB | Ducted Indoor Units | AM216BXVGFH | AM216BXVGFH |  |  |  | 206000 | 10.9 | 23.7 | 3.45 | 232000 | 150000 | 2.6
207825951 | 11.5 | SAMSUNG | HMSV-A-CB | Non-Ducted Indoor Units | AM144BXVGFH | AM144BXVGFH |  |  |  | 138000 | 12 | 29.3 | 3.85 | 154000 | 100000 | 2.67
207825952 | 13.33 | SAMSUNG | HMSV-A-CB | Non-Ducted Indoor Units | AM168BXVGFH | AM168BXVGFH |  |  |  | 160000 | 11.2 | 28.8 | 3.6 | 180000 | 118000 | 2.45
207825953 | 15.33 | SAMSUNG | HMSV-A-CB | Non-Ducted Indoor Units | AM192BXVGFH | AM192BXVGFH |  |  |  | 184000 | 11.9 | 25.9 | 3.61 | 206000 | 134000 | 2.48
207825954 | 17.17 | SAMSUNG | HMSV-A-CB | Non-Ducted Indoor Units | AM216BXVGFH | AM216BXVGFH |  |  |  | 206000 | 11.2 | 24.8 | 3.53 | 232000 | 150000 | 2.31
207825962 | 11.5 | SAMSUNG | HMSV-A-CB | Ducted Indoor Units | AM144BXVGJH | AM144BXVGJH |  |  |  | 138000 | 12.1 | 25.7 | 3.68 | 154000 | 100000 | 2.7
207825963 | 13.33 | SAMSUNG | HMSV-A-CB | Ducted Indoor Units | AM168BXVGJH | AM168BXVGJH |  |  |  | 160000 | 11.1 | 24.83 | 3.65 | 180000 | 118000 | 2.55
207825964 | 15.33 | SAMSUNG | HMSV-A-CB | Ducted Indoor Units | AM192BXVGJH | AM192BXVGJH |  |  |  | 184000 | 11.8 | 26 | 3.55 | 206000 | 134000 | 2.65
207825965 | 17.17 | SAMSUNG | HMSV-A-CB | Ducted Indoor Units | AM216BXVGJH | AM216BXVGJH |  |  |  | 206000 | 10.9 | 23.7 | 3.45 | 232000 | 150000 | 2.6
207825971 | 11.5 | SAMSUNG | HMSV-A-CB | Non-Ducted Indoor Units | AM144BXVGJH | AM144BXVGJH |  |  |  | 138000 | 12 | 29.3 | 3.85 | 154000 | 100000 | 2.67
207825972 | 13.33 | SAMSUNG | HMSV-A-CB | Non-Ducted Indoor Units | AM168BXVGJH | AM168BXVGJH |  |  |  | 160000 | 11.2 | 28.8 | 3.6 | 180000 | 118000 | 2.45
207825973 | 15.33 | SAMSUNG | HMSV-A-CB | Non-Ducted Indoor Units | AM192BXVGJH | AM192BXVGJH |  |  |  | 184000 | 11.9 | 25.9 | 3.61 | 206000 | 134000 | 2.48
207825974 | 17.17 | SAMSUNG | HMSV-A-CB | Non-Ducted Indoor Units | AM216BXVGJH | AM216BXVGJH |  |  |  | 206000 | 11.2 | 24.8 | 3.53 | 232000 | 150000 | 2.31
207825982 | 11.5 | SAMSUNG | HMSR-A-CB | Ducted Indoor Units | AM144BXVGJR | AM144BXVGJR |  |  |  | 138000 | 12.1 | 25.7 | 3.68 | 154000 | 100000 | 2.7
207825983 | 13.33 | SAMSUNG | HMSR-A-CB | Ducted Indoor Units | AM168BXVGJR | AM168BXVGJR |  |  |  | 160000 | 11.1 | 24.83 | 3.65 | 180000 | 118000 | 2.55
207825984 | 15.33 | SAMSUNG | HMSR-A-CB | Ducted Indoor Units | AM192BXVGJR | AM192BXVGJR |  |  |  | 184000 | 11.8 | 26 | 3.55 | 206000 | 134000 | 2.65
207825985 | 17.17 | SAMSUNG | HMSR-A-CB | Ducted Indoor Units | AM216BXVGJR | AM216BXVGJR |  |  |  | 206000 | 10.9 | 23.7 | 3.45 | 232000 | 150000 | 2.6
207825991 | 11.5 | SAMSUNG | HMSR-A-CB | Non-Ducted Indoor Units | AM144BXVGJR | AM144BXVGJR |  |  |  | 138000 | 12 | 29.3 | 3.85 | 154000 | 100000 | 2.67
207825992 | 13.33 | SAMSUNG | HMSR-A-CB | Non-Ducted Indoor Units | AM168BXVGJR | AM168BXVGJR |  |  |  | 160000 | 11.2 | 28.8 | 3.6 | 180000 | 118000 | 2.45
207825993 | 15.33 | SAMSUNG | HMSR-A-CB | Non-Ducted Indoor Units | AM192BXVGJR | AM192BXVGJR |  |  |  | 184000 | 11.9 | 25.9 | 3.61 | 206000 | 134000 | 2.48
207825994 | 17.17 | SAMSUNG | HMSR-A-CB | Non-Ducted Indoor Units | AM216BXVGJR | AM216BXVGJR |  |  |  | 206000 | 11.2 | 24.8 | 3.53 | 232000 | 150000 | 2.31
207827238 | 11.5 | SAMSUNG | HMSR-A-CB | Mixed Ducted and Non-Ducted Indoor Units | AM144BXVGFR | AM144BXVGFR |  |  |  | 138000 | 12.05 | 27.5 | 3.76 | 154000 | 100000 | 2.68
207827239 | 13.33 | SAMSUNG | HMSR-A-CB | Mixed Ducted and Non-Ducted Indoor Units | AM168BXVGFR | AM168BXVGFR |  |  |  | 160000 | 11.15 | 26.81 | 3.62 | 180000 | 118000 | 2.5
207827240 | 15.33 | SAMSUNG | HMSR-A-CB | Mixed Ducted and Non-Ducted Indoor Units | AM192BXVGFR | AM192BXVGFR |  |  |  | 184000 | 11.85 | 25.95 | 3.58 | 206000 | 134000 | 2.56
207827241 | 17.17 | SAMSUNG | HMSR-A-CB | Mixed Ducted and Non-Ducted Indoor Units | AM216BXVGFR | AM216BXVGFR |  |  |  | 206000 | 11.05 | 24.25 | 3.49 | 232000 | 150000 | 2.45
207827247 | 11.5 | SAMSUNG | HMSV-A-CB | Mixed Ducted and Non-Ducted Indoor Units | AM144BXVGFH | AM144BXVGFH |  |  |  | 138000 | 12.05 | 27.5 | 3.76 | 154000 | 100000 | 2.68
207827248 | 13.33 | SAMSUNG | HMSV-A-CB | Mixed Ducted and Non-Ducted Indoor Units | AM168BXVGFH | AM168BXVGFH |  |  |  | 160000 | 11.15 | 26.81 | 3.62 | 180000 | 118000 | 2.5
207827249 | 15.33 | SAMSUNG | HMSV-A-CB | Mixed Ducted and Non-Ducted Indoor Units | AM192BXVGFH | AM192BXVGFH |  |  |  | 184000 | 11.85 | 25.95 | 3.58 | 206000 | 134000 | 2.56
207827250 | 17.17 | SAMSUNG | HMSV-A-CB | Mixed Ducted and Non-Ducted Indoor Units | AM216BXVGFH | AM216BXVGFH |  |  |  | 206000 | 11.05 | 24.25 | 3.49 | 232000 | 150000 | 2.45
207827256 | 11.5 | SAMSUNG | HMSV-A-CB | Mixed Ducted and Non-Ducted Indoor Units | AM144BXVGJH | AM144BXVGJH |  |  |  | 138000 | 12.05 | 27.5 | 3.76 | 154000 | 100000 | 2.68
207827257 | 13.33 | SAMSUNG | HMSV-A-CB | Mixed Ducted and Non-Ducted Indoor Units | AM168BXVGJH | AM168BXVGJH |  |  |  | 160000 | 11.15 | 26.81 | 3.62 | 180000 | 118000 | 2.5
207827258 | 15.33 | SAMSUNG | HMSV-A-CB | Mixed Ducted and Non-Ducted Indoor Units | AM192BXVGJH | AM192BXVGJH |  |  |  | 184000 | 11.85 | 25.95 | 3.58 | 206000 | 134000 | 2.56
207827259 | 17.17 | SAMSUNG | HMSV-A-CB | Mixed Ducted and Non-Ducted Indoor Units | AM216BXVGJH | AM216BXVGJH |  |  |  | 206000 | 11.05 | 24.25 | 3.49 | 232000 | 150000 | 2.45
207827265 | 11.5 | SAMSUNG | HMSR-A-CB | Mixed Ducted and Non-Ducted Indoor Units | AM144BXVGJR | AM144BXVGJR |  |  |  | 138000 | 12.05 | 27.5 | 3.76 | 154000 | 100000 | 2.68
207827266 | 13.33 | SAMSUNG | HMSR-A-CB | Mixed Ducted and Non-Ducted Indoor Units | AM168BXVGJR | AM168BXVGJR |  |  |  | 160000 | 11.15 | 26.81 | 3.62 | 180000 | 118000 | 2.5
207827267 | 15.33 | SAMSUNG | HMSR-A-CB | Mixed Ducted and Non-Ducted Indoor Units | AM192BXVGJR | AM192BXVGJR |  |  |  | 184000 | 11.85 | 25.95 | 3.58 | 206000 | 134000 | 2.56
207827268 | 17.17 | SAMSUNG | HMSR-A-CB | Mixed Ducted and Non-Ducted Indoor Units | AM216BXVGJR | AM216BXVGJR |  |  |  | 206000 | 11.05 | 24.25 | 3.49 | 232000 | 150000 | 2.45
203381278 | 11.33 | Trane / Mitsubishi Electric | HMSV-A-CB | Mixed Ducted and Non-Ducted Indoor Units | TUHYE1443AN40AN | TUHYE1443AN40AN |  |  |  | 136000 | 12.9 | 27.5 | 3.84 | 152000 | 134000 | 2.49
203381279 | 11.33 | Trane / Mitsubishi Electric | HMSV-A-CB | Mixed Ducted and Non-Ducted Indoor Units | TUHYE1444AN40AN | TUHYE1444AN40AN |  |  |  | 136000 | 12.9 | 27.5 | 3.84 | 152000 | 134000 | 2.49
203381280 | 13.33 | Trane / Mitsubishi Electric | HMSV-A-CB | Mixed Ducted and Non-Ducted Indoor Units | TUHYE1683AN40AN | TUHYE1683AN40AN |  |  |  | 160000 | 12.05 | 27.6 | 3.86 | 178000 | 138000 | 2.5
203381281 | 13.33 | Trane / Mitsubishi Electric | HMSV-A-CB | Mixed Ducted and Non-Ducted Indoor Units | TUHYE1684AN40AN | TUHYE1684AN40AN |  |  |  | 160000 | 12.05 | 27.6 | 3.86 | 178000 | 138000 | 2.5
203381282 | 15.17 | Trane / Mitsubishi Electric | HMSV-A-CB | Mixed Ducted and Non-Ducted Indoor Units | TUHYE1923AN40AN | TUHYE1923AN40AN |  |  |  | 182000 | 11.2 | 26.55 | 3.77 | 204000 | 144000 | 2.5
203381283 | 15.33 | Trane / Mitsubishi Electric | HMSV-A-CB | Mixed Ducted and Non-Ducted Indoor Units | TUHYE1923BN40AN | TUHYE0963AN40AN | TUHYE0963AN40AN |  |  | 184000 | 13.65 | 28.95 | 3.93 | 206000 | 160000 | 2.19
203381284 | 15.17 | Trane / Mitsubishi Electric | HMSV-A-CB | Mixed Ducted and Non-Ducted Indoor Units | TUHYE1924AN40AN | TUHYE1924AN40AN |  |  |  | 182000 | 11.2 | 26.55 | 3.77 | 204000 | 144000 | 2.5
203381285 | 15.33 | Trane / Mitsubishi Electric | HMSV-A-CB | Mixed Ducted and Non-Ducted Indoor Units | TUHYE1924BN40AN | TUHYE0964AN40AN | TUHYE0964AN40AN |  |  | 184000 | 13.65 | 28.95 | 3.93 | 206000 | 160000 | 2.19
203381286 | 17.17 | Trane / Mitsubishi Electric | HMSV-A-CB | Mixed Ducted and Non-Ducted Indoor Units | TUHYE2163BN40AN | TUHYE1203AN40AN | TUHYE0963AN40AN |  |  | 206000 | 13.25 | 27.95 | 3.84 | 232000 | 196000 | 2.21
203381287 | 17.17 | Trane / Mitsubishi Electric | HMSV-A-CB | Mixed Ducted and Non-Ducted Indoor Units | TUHYE2164BN40AN | TUHYE1204AN40AN | TUHYE0964AN40AN |  |  | 206000 | 13.25 | 27.95 | 3.84 | 232000 | 196000 | 2.21
203381288 | 19 | Trane / Mitsubishi Electric | HMSV-A-CB | Mixed Ducted and Non-Ducted Indoor Units | TUHYE2403BN40AN | TUHYE1203AN40AN | TUHYE1203AN40AN |  |  | 228000 | 12.4 | 23.9 | 3.63 | 258000 | 208000 | 2.16
203381289 | 19 | Trane / Mitsubishi Electric | HMSV-A-CB | Mixed Ducted and Non-Ducted Indoor Units | TUHYE2404BN40AN | TUHYE1204AN40AN | TUHYE1204AN40AN |  |  | 228000 | 12.4 | 23.9 | 3.63 | 258000 | 208000 | 2.16
203381312 | 11.5 | Trane / Mitsubishi Electric | HMSV-A-CB | Mixed Ducted and Non-Ducted Indoor Units | TUHYH1443BN40AN | TUHYH0723AN40AN | TUHYH0723AN40AN |  |  | 138000 | 11.45 | 22.8 | 3.89 | 152000 | 128000 | 2.23
203381313 | 11.5 | Trane / Mitsubishi Electric | HMSV-A-CB | Mixed Ducted and Non-Ducted Indoor Units | TUHYH1444BN40AN | TUHYH0724AN40AN | TUHYH0724AN40AN |  |  | 138000 | 11.45 | 22.8 | 3.89 | 152000 | 128000 | 2.23
203381314 | 15.33 | Trane / Mitsubishi Electric | HMSV-A-CB | Mixed Ducted and Non-Ducted Indoor Units | TUHYH1923BN40AN | TUHYH0963AN40AN | TUHYH0963AN40AN |  |  | 184000 | 13.45 | 22.2 | 3.89 | 206000 | 174000 | 2.31
203381315 | 15.33 | Trane / Mitsubishi Electric | HMSV-A-CB | Mixed Ducted and Non-Ducted Indoor Units | TUHYH1924BN40AN | TUHYH0964AN40AN | TUHYH0964AN40AN |  |  | 184000 | 13.45 | 22.2 | 3.89 | 206000 | 174000 | 2.31
203381316 | 19 | Trane / Mitsubishi Electric | HMSV-A-CB | Mixed Ducted and Non-Ducted Indoor Units | TUHYH2403BN40AN | TUHYH1203AN40AN | TUHYH1203AN40AN |  |  | 228000 | 11.95 | 18.7 | 3.64 | 258000 | 174000 | 2.23
203381317 | 19 | Trane / Mitsubishi Electric | HMSV-A-CB | Mixed Ducted and Non-Ducted Indoor Units | TUHYH2404BN40AN | TUHYH1204AN40AN | TUHYH1204AN40AN |  |  | 228000 | 11.95 | 18.7 | 3.64 | 258000 | 174000 | 2.23
203381324 | 11.33 | Trane / Mitsubishi Electric | HMSV-A-CB | Mixed Ducted and Non-Ducted Indoor Units | TUHYP1443AN40AN | TUHYP1443AN40AN |  |  |  | 136000 | 12.4 | 26.4 | 3.73 | 152000 | 109000 | 2.45
203381325 | 11.33 | Trane / Mitsubishi Electric | HMSV-A-CB | Mixed Ducted and Non-Ducted Indoor Units | TUHYP1444AN40AN | TUHYP1444AN40AN |  |  |  | 136000 | 12.4 | 26.4 | 3.73 | 152000 | 109000 | 2.45
203381326 | 13.33 | Trane / Mitsubishi Electric | HMSV-A-CB | Mixed Ducted and Non-Ducted Indoor Units | TUHYP1683AN40AN | TUHYP1683AN40AN |  |  |  | 160000 | 11.45 | 26.6 | 3.8 | 178000 | 132000 | 2.64
203381327 | 13.33 | Trane / Mitsubishi Electric | HMSV-A-CB | Mixed Ducted and Non-Ducted Indoor Units | TUHYP1684AN40AN | TUHYP1684AN40AN |  |  |  | 160000 | 11.45 | 26.6 | 3.8 | 178000 | 132000 | 2.64
203381328 | 15.33 | Trane / Mitsubishi Electric | HMSV-A-CB | Mixed Ducted and Non-Ducted Indoor Units | TUHYP1923BN40AN | TUHYP0963AN40AN | TUHYP0963AN40AN |  |  | 184000 | 13 | 28.15 | 3.88 | 206000 | 152000 | 2.51
203381329 | 15.33 | Trane / Mitsubishi Electric | HMSV-A-CB | Mixed Ducted and Non-Ducted Indoor Units | TUHYP1924BN40AN | TUHYP0964AN40AN | TUHYP0964AN40AN |  |  | 184000 | 13 | 28.15 | 3.88 | 206000 | 152000 | 2.51
203381330 | 17.17 | Trane / Mitsubishi Electric | HMSV-A-CB | Mixed Ducted and Non-Ducted Indoor Units | TUHYP2163BN40AN | TUHYP1203AN40AN | TUHYP0963AN40AN |  |  | 206000 | 12.45 | 26.65 | 3.75 | 232000 | 168000 | 2.41
203381331 | 17.17 | Trane / Mitsubishi Electric | HMSV-A-CB | Mixed Ducted and Non-Ducted Indoor Units | TUHYP2164BN40AN | TUHYP1204AN40AN | TUHYP0964AN40AN |  |  | 206000 | 12.45 | 26.65 | 3.75 | 232000 | 168000 | 2.41
203381332 | 19 | Trane / Mitsubishi Electric | HMSV-A-CB | Mixed Ducted and Non-Ducted Indoor Units | TUHYP2403BN40AN | TUHYP1203AN40AN | TUHYP1203AN40AN |  |  | 228000 | 11.6 | 22.5 | 3.52 | 258000 | 168000 | 2.26
203381333 | 19 | Trane / Mitsubishi Electric | HMSV-A-CB | Mixed Ducted and Non-Ducted Indoor Units | TUHYP2404BN40AN | TUHYP1204AN40AN | TUHYP1204AN40AN |  |  | 228000 | 11.6 | 22.5 | 3.52 | 258000 | 168000 | 2.26
203381357 | 11.33 | Trane / Mitsubishi Electric | HMSR-A-CB | Mixed Ducted and Non-Ducted Indoor Units | TURYE1443AN40AN | TURYE1443AN40AN |  |  |  | 136000 | 12.3 | 26.9 | 3.67 | 152000 | 118000 | 2.1
203381358 | 11.33 | Trane / Mitsubishi Electric | HMSR-A-CB | Mixed Ducted and Non-Ducted Indoor Units | TURYE1444AN40AN | TURYE1444AN40AN |  |  |  | 136000 | 12.3 | 26.9 | 3.67 | 152000 | 118000 | 2.1
203381359 | 13.33 | Trane / Mitsubishi Electric | HMSR-A-CB | Mixed Ducted and Non-Ducted Indoor Units | TURYE1683AN40AN | TURYE1683AN40AN |  |  |  | 160000 | 11.55 | 25.7 | 3.55 | 178000 | 136000 | 2.1
203381360 | 13.33 | Trane / Mitsubishi Electric | HMSR-A-CB | Mixed Ducted and Non-Ducted Indoor Units | TURYE1684AN40AN | TURYE1684AN40AN |  |  |  | 160000 | 11.55 | 25.7 | 3.55 | 178000 | 136000 | 2.1
203381361 | 15.17 | Trane / Mitsubishi Electric | HMSR-A-CB | Mixed Ducted and Non-Ducted Indoor Units | TURYE1923BN40AN | TURYE0963AN40AN | TURYE0963AN40AN |  |  | 182000 | 13.4 | 28.55 | 3.82 | 204000 | 158000 | 2.12
203381362 | 15.17 | Trane / Mitsubishi Electric | HMSR-A-CB | Mixed Ducted and Non-Ducted Indoor Units | TURYE1924BN40AN | TURYE0964AN40AN | TURYE0964AN40AN |  |  | 182000 | 13.4 | 28.55 | 3.82 | 204000 | 158000 | 2.12
203381363 | 17.17 | Trane / Mitsubishi Electric | HMSR-A-CB | Mixed Ducted and Non-Ducted Indoor Units | TURYE2163BN40AN | TURYE1203AN40AN | TURYE0963AN40AN |  |  | 206000 | 12.85 | 27.5 | 3.72 | 232000 | 172000 | 2.12
203381364 | 17.17 | Trane / Mitsubishi Electric | HMSR-A-CB | Mixed Ducted and Non-Ducted Indoor Units | TURYE2164BN40AN | TURYE1204AN40AN | TURYE0964AN40AN |  |  | 206000 | 12.85 | 27.5 | 3.72 | 232000 | 172000 | 2.12
203381365 | 19 | Trane / Mitsubishi Electric | HMSR-A-CB | Mixed Ducted and Non-Ducted Indoor Units | TURYE2403BN40AN | TURYE1203AN40AN | TURYE1203AN40AN |  |  | 228000 | 11.95 | 23.6 | 3.52 | 250000 | 172000 | 2.07
203381366 | 19 | Trane / Mitsubishi Electric | HMSR-A-CB | Mixed Ducted and Non-Ducted Indoor Units | TURYE2404BN40AN | TURYE1204AN40AN | TURYE1204AN40AN |  |  | 228000 | 11.95 | 23.6 | 3.52 | 258000 | 172000 | 2.07
203381381 | 11.5 | Trane / Mitsubishi Electric | HMSR-A-CB | Mixed Ducted and Non-Ducted Indoor Units | TURYH1443BN40AN | TURYH0723AN40AN | TURYH0723AN40AN |  |  | 138000 | 11.55 | 22.1 | 3.63 | 152000 | 128000 | 2.11
203381382 | 11.5 | Trane / Mitsubishi Electric | HMSR-A-CB | Mixed Ducted and Non-Ducted Indoor Units | TURYH1444BN40AN | TURYH0724AN40AN | TURYH0724AN40AN |  |  | 138000 | 11.55 | 22.1 | 3.63 | 152000 | 128000 | 2.11
203381383 | 15.33 | Trane / Mitsubishi Electric | HMSR-A-CB | Mixed Ducted and Non-Ducted Indoor Units | TURYH1923BN40AN | TURYH0963AN40AN | TURYH0963AN40AN |  |  | 184000 | 12.7 | 22.25 | 3.74 | 206000 | 174000 | 2.12
203381384 | 15.33 | Trane / Mitsubishi Electric | HMSR-A-CB | Mixed Ducted and Non-Ducted Indoor Units | TURYH1924BN40AN | TURYH0964AN40AN | TURYH0964AN40AN |  |  | 184000 | 12.7 | 22.25 | 3.74 | 206000 | 174000 | 2.12
203381385 | 19 | Trane / Mitsubishi Electric | HMSR-A-CB | Mixed Ducted and Non-Ducted Indoor Units | TURYH2403BN40AN | TURYH1203AN40AN | TURYH1203AN40AN |  |  | 228000 | 11.45 | 18.85 | 3.46 | 258000 | 174000 | 2.07
203381386 | 19 | Trane / Mitsubishi Electric | HMSR-A-CB | Mixed Ducted and Non-Ducted Indoor Units | TURYH2404BN40AN | TURYH1204AN40AN | TURYH1204AN40AN |  |  | 228000 | 11.45 | 18.85 | 3.46 | 258000 | 174000 | 2.07
203381393 | 11.33 | Trane / Mitsubishi Electric | HMSR-A-CB | Mixed Ducted and Non-Ducted Indoor Units | TURYP1443AN40AN | TURYP1443AN40AN |  |  |  | 136000 | 11.6 | 25.9 | 3.63 | 152000 | 97000 | 2.1
203381394 | 11.33 | Trane / Mitsubishi Electric | HMSR-A-CB | Mixed Ducted and Non-Ducted Indoor Units | TURYP1444AN40AN | TURYP1444AN40AN |  |  |  | 136000 | 11.6 | 25.9 | 3.63 | 152000 | 97000 | 2.1
203381397 | 15.17 | Trane / Mitsubishi Electric | HMSR-A-CB | Mixed Ducted and Non-Ducted Indoor Units | TURYP1923BN40AN | TURYP0963AN40AN | TURYP0963AN40AN |  |  | 182000 | 12.7 | 27.5 | 3.74 | 204000 | 142000 | 2.17
203381398 | 15.17 | Trane / Mitsubishi Electric | HMSR-A-CB | Mixed Ducted and Non-Ducted Indoor Units | TURYP1924BN40AN | TURYP0964AN40AN | TURYP0964AN40AN |  |  | 182000 | 12.7 | 27.5 | 3.74 | 204000 | 142000 | 2.17
203381399 | 17.17 | Trane / Mitsubishi Electric | HMSR-A-CB | Mixed Ducted and Non-Ducted Indoor Units | TURYP2163BN40AN | TURYP1203AN40AN | TURYP0963AN40AN |  |  | 206000 | 12.3 | 26.25 | 3.65 | 232000 | 158000 | 2.14
203381400 | 17.17 | Trane / Mitsubishi Electric | HMSR-A-CB | Mixed Ducted and Non-Ducted Indoor Units | TURYP2164BN40AN | TURYP1204AN40AN | TURYP0964AN40AN |  |  | 206000 | 12.3 | 26.25 | 3.65 | 232000 | 158000 | 2.14
203381401 | 19 | Trane / Mitsubishi Electric | HMSR-A-CB | Mixed Ducted and Non-Ducted Indoor Units | TURYP2403BN40AN | TURYP1203AN40AN | TURYP1203AN40AN |  |  | 228000 | 11.45 | 22.35 | 3.46 | 258000 | 158000 | 2.09
203381402 | 19 | Trane / Mitsubishi Electric | HMSR-A-CB | Mixed Ducted and Non-Ducted Indoor Units | TURYP2404BN40AN | TURYP1204AN40AN | TURYP1204AN40AN |  |  | 228000 | 11.45 | 22.35 | 3.46 | 258000 | 158000 | 2.09
203364247 | 11.5 | DAIKIN | HMSR-A-CB | Mixed Ducted and Non-Ducted Indoor Units | REYQ144XATJ* | REYQ144XATJ* |  |  |  | 138000 | 11.75 | 22.55 | 3.58 | 154000 | 109000 | 2.14
203364249 | 15.33 | DAIKIN | HMSR-A-CB | Mixed Ducted and Non-Ducted Indoor Units | REYQ192XATJ* | REYQ96XATJ* | REYQ96XATJ* |  |  | 184000 | 13 | 22 | 3.76 | 206000 | 150000 | 2.43
203364250 | 17.17 | DAIKIN | HMSR-A-CB | Mixed Ducted and Non-Ducted Indoor Units | REYQ216XATJ* | REYQ96XATJ* | REYQ120XATJ* |  |  | 206000 | 12.35 | 22.4 | 3.64 | 232000 | 164000 | 2.27
203364251 | 19 | DAIKIN | HMSR-A-CB | Mixed Ducted and Non-Ducted Indoor Units | REYQ240XATJ* | REYQ120XATJ* | REYQ120XATJ* |  |  | 228000 | 11.65 | 21.1 | 3.53 | 256000 | 182000 | 2.25
203364264 | 11.5 | DAIKIN | HMSR-A-CB | Mixed Ducted and Non-Ducted Indoor Units | REYQ144XAYD* | REYQ144XAYD* |  |  |  | 138000 | 11.75 | 22.55 | 3.58 | 154000 | 109000 | 2.14
203364266 | 15.33 | DAIKIN | HMSR-A-CB | Mixed Ducted and Non-Ducted Indoor Units | REYQ192XAYD* | REYQ96XAYD* | REYQ96XAYD* |  |  | 184000 | 13 | 22 | 3.76 | 206000 | 150000 | 2.43
203364267 | 17.17 | DAIKIN | HMSR-A-CB | Mixed Ducted and Non-Ducted Indoor Units | REYQ216XAYD* | REYQ96XAYD* | REYQ120XAYD* |  |  | 206000 | 12.35 | 22.4 | 3.64 | 232000 | 164000 | 2.27
203364268 | 19 | DAIKIN | HMSR-A-CB | Mixed Ducted and Non-Ducted Indoor Units | REYQ240XAYD* | REYQ120XAYD* | REYQ120XAYD* |  |  | 228000 | 11.65 | 21.1 | 3.53 | 256000 | 182000 | 2.25
203364281 | 11.5 | DAIKIN | HMSR-A-CB | Mixed Ducted and Non-Ducted Indoor Units | REYQ144XAYC* | REYQ144XAYC* |  |  |  | 138000 | 11.75 | 22.55 | 3.58 | 154000 | 109000 | 2.14
203364283 | 15.33 | DAIKIN | HMSR-A-CB | Mixed Ducted and Non-Ducted Indoor Units | REYQ192XAYC* | REYQ96XAYC* | REYQ96XAYC* |  |  | 184000 | 13 | 22 | 3.76 | 206000 | 150000 | 2.43
203364284 | 17.17 | DAIKIN | HMSR-A-CB | Mixed Ducted and Non-Ducted Indoor Units | REYQ216XAYC* | REYQ96XAYC* | REYQ120XAYC* |  |  | 206000 | 12.35 | 22.4 | 3.64 | 232000 | 164000 | 2.27
203364285 | 19 | DAIKIN | HMSR-A-CB | Mixed Ducted and Non-Ducted Indoor Units | REYQ240XAYC* | REYQ120XAYC* | REYQ120XAYC* |  |  | 228000 | 11.65 | 21.1 | 3.53 | 256000 | 182000 | 2.25
203365118 | 19 | Mitsubishi Electric | HMSR-A-CB | Ducted Indoor Units | PURY-EP240TSNU-A | PURY-EP120TNU-A | PURY-EP120TNU-A |  |  | 228000 | 11.7 | 23.9 | 3.46 | 258000 | 172000 | 2.09
203365119 | 19 | Mitsubishi Electric | HMSR-A-CB | Non-Ducted Indoor Units | PURY-EP240TSNU-A | PURY-EP120TNU-A | PURY-EP120TNU-A |  |  | 228000 | 12.2 | 23.3 | 3.58 | 258000 | 172000 | 2.05
203365120 | 19 | Mitsubishi Electric | HMSR-A-CB | Ducted Indoor Units | PURY-EP240YSNU-A | PURY-EP120YNU-A | PURY-EP120YNU-A |  |  | 228000 | 11.7 | 23.9 | 3.46 | 258000 | 172000 | 2.09
203365121 | 19 | Mitsubishi Electric | HMSR-A-CB | Non-Ducted Indoor Units | PURY-EP240YSNU-A | PURY-EP120YNU-A | PURY-EP120YNU-A |  |  | 228000 | 12.2 | 23.3 | 3.58 | 258000 | 172000 | 2.05
203365158 | 19 | Mitsubishi Electric | HMSR-A-CB | Ducted Indoor Units | PURY-HP240TSNU-A | PURY-HP120TNU-A | PURY-HP120TNU-A |  |  | 228000 | 11.2 | 18.8 | 3.36 | 258000 | 174000 | 2.09
203365159 | 19 | Mitsubishi Electric | HMSR-A-CB | Ducted Indoor Units | PURY-HP240YSNU-A | PURY-HP120YNU-A | PURY-HP120YNU-A |  |  | 228000 | 11.2 | 18.8 | 3.36 | 258000 | 174000 | 2.09
203368651 | 19 | Mitsubishi Electric | HMSR-A-CB | Ducted Indoor Units | PURY-P240TSNU-A | PURY-P120TNU-A | PURY-P120TNU-A |  |  | 228000 | 11.2 | 22.3 | 3.36 | 258000 | 158000 | 2.14
203368653 | 19 | Mitsubishi Electric | HMSR-A-CB | Ducted Indoor Units | PURY-P240YSNU-A | PURY-P120YNU-A | PURY-P120YNU-A |  |  | 228000 | 11.2 | 22.3 | 3.36 | 258000 | 158000 | 2.14
203368654 | 19 | Mitsubishi Electric | HMSR-A-CB | Non-Ducted Indoor Units | PURY-HP240TSNU-A | PURY-HP120TNU-A | PURY-HP120TNU-A |  |  | 228000 | 11.7 | 18.9 | 3.56 | 258000 | 174000 | 2.05
203368656 | 19 | Mitsubishi Electric | HMSR-A-CB | Non-Ducted Indoor Units | PURY-HP240YSNU-A | PURY-HP120YNU-A | PURY-HP120YNU-A |  |  | 228000 | 11.7 | 18.9 | 3.56 | 258000 | 174000 | 2.05
203368657 | 19 | Mitsubishi Electric | HMSR-A-CB | Non-Ducted Indoor Units | PURY-P240TSNU-A | PURY-P120TNU-A | PURY-P120TNU-A |  |  | 228000 | 11.7 | 22.4 | 3.56 | 258000 | 158000 | 2.05
203368659 | 19 | Mitsubishi Electric | HMSR-A-CB | Non-Ducted Indoor Units | PURY-P240YSNU-A | PURY-P120YNU-A | PURY-P120YNU-A |  |  | 228000 | 11.7 | 22.4 | 3.56 | 258000 | 158000 | 2.05
203297491 | 15.17 | Mitsubishi Electric | HMSR-A-CB | Ducted Indoor Units | PURY-P192TSNU-A | PURY-P96TNU-A | PURY-P96TNU-A |  |  | 182000 | 11.9 | 24.3 | 3.6 | 204000 | 142000 | 2.19
203297492 | 15.17 | Mitsubishi Electric | HMSR-A-CB | Non-Ducted Indoor Units | PURY-P192TSNU-A | PURY-P96TNU-A | PURY-P96TNU-A |  |  | 182000 | 13.5 | 30.7 | 3.88 | 204000 | 142000 | 2.16
203297497 | 15.17 | Mitsubishi Electric | HMSR-A-CB | Ducted Indoor Units | PURY-P192YSNU-A | PURY-P96YNU-A | PURY-P96YNU-A |  |  | 182000 | 11.9 | 24.3 | 3.6 | 204000 | 142000 | 2.19
203297498 | 15.17 | Mitsubishi Electric | HMSR-A-CB | Non-Ducted Indoor Units | PURY-P192YSNU-A | PURY-P96YNU-A | PURY-P96YNU-A |  |  | 182000 | 13.5 | 30.7 | 3.88 | 204000 | 142000 | 2.16
203297499 | 15.17 | Mitsubishi Electric | HMSR-A-CB | Ducted Indoor Units | PURY-P192ZSKMU-A | PURY-P96ZKMU-A | PURY-P96ZKMU-A |  |  | 182000 | 11.2 | 19.1 | 3.37 | 204000 | 142000 | 2.17
203297505 | 17.17 | Mitsubishi Electric | HMSR-A-CB | Ducted Indoor Units | PURY-P216TSNU-A | PURY-P120TNU-A | PURY-P96TNU-A |  |  | 206000 | 11.6 | 23.3 | 3.49 | 232000 | 158000 | 2.19
203297506 | 17.17 | Mitsubishi Electric | HMSR-A-CB | Non-Ducted Indoor Units | PURY-P216TSNU-A | PURY-P120TNU-A | PURY-P96TNU-A |  |  | 206000 | 13 | 29.2 | 3.82 | 232000 | 158000 | 2.09
203297511 | 17.17 | Mitsubishi Electric | HMSR-A-CB | Ducted Indoor Units | PURY-P216YSNU-A | PURY-P120YNU-A | PURY-P96YNU-A |  |  | 206000 | 11.6 | 23.3 | 3.49 | 232000 | 158000 | 2.19
203297512 | 17.17 | Mitsubishi Electric | HMSR-A-CB | Non-Ducted Indoor Units | PURY-P216YSNU-A | PURY-P120YNU-A | PURY-P96YNU-A |  |  | 206000 | 13 | 29.2 | 3.82 | 232000 | 158000 | 2.09
203297513 | 17.17 | Mitsubishi Electric | HMSR-A-CB | Ducted Indoor Units | PURY-P216ZSKMU-A | PURY-P120ZKMU-A | PURY-P96ZKMU-A |  |  | 206000 | 11.4 | 18.9 | 3.32 | 232000 | 158000 | 2.18
203381180 | 11.33 | Mitsubishi Electric | HMSR-A-CB | Mixed Ducted and Non-Ducted Indoor Units | PURY-P144TNU-A | PURY-P144TNU-A |  |  |  | 136000 | 11.6 | 25.9 | 3.63 | 152000 | 97000 | 2.1
203381185 | 11.33 | Mitsubishi Electric | HMSR-A-CB | Mixed Ducted and Non-Ducted Indoor Units | PURY-P144YNU-A | PURY-P144YNU-A |  |  |  | 136000 | 11.6 | 25.9 | 3.63 | 152000 | 97000 | 2.1
203381204 | 15.17 | Mitsubishi Electric | HMSR-A-CB | Mixed Ducted and Non-Ducted Indoor Units | PURY-P192TSNU-A | PURY-P96TNU-A | PURY-P96TNU-A |  |  | 182000 | 12.7 | 27.5 | 3.74 | 204000 | 142000 | 2.17
203381208 | 15.17 | Mitsubishi Electric | HMSR-A-CB | Mixed Ducted and Non-Ducted Indoor Units | PURY-P192YSNU-A | PURY-P96YNU-A | PURY-P96YNU-A |  |  | 182000 | 12.7 | 27.5 | 3.74 | 204000 | 142000 | 2.17
203381213 | 17.17 | Mitsubishi Electric | HMSR-A-CB | Mixed Ducted and Non-Ducted Indoor Units | PURY-P216TSNU-A | PURY-P120TNU-A | PURY-P96TNU-A |  |  | 206000 | 12.3 | 26.25 | 3.65 | 232000 | 158000 | 2.14
203381217 | 17.17 | Mitsubishi Electric | HMSR-A-CB | Mixed Ducted and Non-Ducted Indoor Units | PURY-P216YSNU-A | PURY-P120YNU-A | PURY-P96YNU-A |  |  | 206000 | 12.3 | 26.25 | 3.65 | 232000 | 158000 | 2.14
203381222 | 19 | Mitsubishi Electric | HMSR-A-CB | Mixed Ducted and Non-Ducted Indoor Units | PURY-P240TSNU-A | PURY-P120TNU-A | PURY-P120TNU-A |  |  | 228000 | 11.45 | 22.35 | 3.46 | 258000 | 158000 | 2.09
203381226 | 19 | Mitsubishi Electric | HMSR-A-CB | Mixed Ducted and Non-Ducted Indoor Units | PURY-P240YSNU-A | PURY-P120YNU-A | PURY-P120YNU-A |  |  | 228000 | 11.45 | 22.35 | 3.46 | 258000 | 158000 | 2.09
207382956 | 11.5 | SAMSUNG | HMSR-A-CB | Non-Ducted Indoor Units | AM144FXVAFR | AM144FXVAFR |  |  |  | 138000 | 11.5 | 23.9 | 3.81 | 154000 | 100000 | 2.55
207385924 | 11.5 | SAMSUNG | HMSR-A-CB | Mixed Ducted and Non-Ducted Indoor Units | AM144FXVAFR | AM144FXVAFR |  |  |  | 138000 | 11.15 | 22.45 | 3.62 | 154000 | 100000 | 2.54
207591022 | 13 | Arcoaire | HMSV-A-CB | Non-Ducted Indoor Units | 38VMA168HDS5-1 | 38VMA096HDS5-1 | 38VMA072HDS5-1 |  |  | 156000 | 11.39 | 19.31 | 3.8 | 180000 | 126000 | 2.55
207591023 | 13 | Arcoaire | HMSV-A-CB | Ducted Indoor Units | 38VMA168HDS5-1 | 38VMA096HDS5-1 | 38VMA072HDS5-1 |  |  | 156000 | 11.4 | 20.15 | 3.64 | 180000 | 126000 | 2.35
207591054 | 13 | Arcoaire | HMSV-A-CB | Non-Ducted Indoor Units | 38VMA168HDS6-1 | 38VMA096HDS6-1 | 38VMA072HDS6-1 |  |  | 156000 | 11.39 | 19.31 | 3.8 | 180000 | 126000 | 2.55
207591055 | 13 | Arcoaire | HMSV-A-CB | Ducted Indoor Units | 38VMA168HDS6-1 | 38VMA096HDS6-1 | 38VMA072HDS6-1 |  |  | 156000 | 11.4 | 20.15 | 3.64 | 180000 | 126000 | 2.35
207591094 | 19.17 | Arcoaire | HMSR-A-CB | Non-Ducted Indoor Units | 38VMA240RDL5-1 | 38VMA240RDL5-1 |  |  |  | 230000 | 11.2 | 21.3 | 3.54 | 256000 | 172000 | 2.36
207591120 | 19.17 | Arcoaire | HMSR-A-CB | Non-Ducted Indoor Units | 38VMA240RDL6-1 | 38VMA240RDL6-1 |  |  |  | 230000 | 11.2 | 21.3 | 3.54 | 256000 | 172000 | 2.36
207699038 | 11.5 | SAMSUNG | HMSR-A-CB | Non-Ducted Indoor Units | AM144KXVTFR | AM072KXVTFR | AM072KXVTFR |  |  | 138000 | 13.3 | 29.8 | 3.71 | 154000 | 154000 | 2.15
207699039 | 13.33 | SAMSUNG | HMSR-A-CB | Non-Ducted Indoor Units | AM168KXVTFR | AM072KXVTFR | AM096KXVTFR |  |  | 160000 | 13.4 | 29.7 | 3.74 | 180000 | 180000 | 2.15
207699041 | 15.33 | SAMSUNG | HMSR-A-CB | Non-Ducted Indoor Units | AM192KXVTFR | AM096KXVTFR | AM096KXVTFR |  |  | 184000 | 13.1 | 29.1 | 3.78 | 206000 | 206000 | 2.15
207699042 | 11.5 | SAMSUNG | HMSR-A-CB | Mixed Ducted and Non-Ducted Indoor Units | AM144KXVTFR | AM072KXVTFR | AM072KXVTFR |  |  | 138000 | 12.35 | 26.4 | 3.65 | 154000 | 154000 | 2.22
207699043 | 13.33 | SAMSUNG | HMSR-A-CB | Mixed Ducted and Non-Ducted Indoor Units | AM168KXVTFR | AM072KXVTFR | AM096KXVTFR |  |  | 160000 | 12.45 | 26.2 | 3.67 | 180000 | 180000 | 2.2
207699045 | 15.33 | SAMSUNG | HMSR-A-CB | Mixed Ducted and Non-Ducted Indoor Units | AM192KXVTFR | AM096KXVTFR | AM096KXVTFR |  |  | 184000 | 12.3 | 25.8 | 3.66 | 206000 | 206000 | 2.2
212511006 | 11.5 | TOSHIBA CARRIER | HMSV-A-CB | Non-Ducted Indoor Units | MMY-MAP1446HT6P-UL | MMY-MAP1446HT6P-UL |  |  |  | 138000 | 12.4 | 25.6 | 4.12 | 154000 | 109000 | 2.73
212511007 | 13.33 | TOSHIBA CARRIER | HMSV-A-CB | Non-Ducted Indoor Units | MMY-MAP1686HT6P-UL | MMY-MAP1686HT6P-UL |  |  |  | 160000 | 11 | 23.8 | 3.74 | 180000 | 132000 | 2.48
212511008 | 13.33 | TOSHIBA CARRIER | HMSV-A-CB | Ducted Indoor Units | MMY-MAP1686HT6P-UL | MMY-MAP1686HT6P-UL |  |  |  | 160000 | 10.9 | 19 | 3.63 | 180000 | 132000 | 2.64
212511009 | 15.33 | TOSHIBA CARRIER | HMSV-A-CB | Ducted Indoor Units | MMY-AP1926HT6P-UL | MMY-MAP0966HT6P-UL | MMY-MAP0966HT6P-UL |  |  | 184000 | 12.2 | 20.3 | 4 | 206000 | 150000 | 2.88
212511010 | 15.33 | TOSHIBA CARRIER | HMSV-A-CB | Ducted Indoor Units | MMY-AP192S6HT6P-UL | MMY-MAP1206HT6P-UL | MMY-MAP0726HT6P-UL |  |  | 184000 | 11.9 | 19.9 | 3.83 | 206000 | 150000 | 2.74
212511011 | 19.17 | TOSHIBA CARRIER | HMSV-A-CB | Ducted Indoor Units | MMY-AP2406HT6P-UL | MMY-MAP1446HT6P-UL | MMY-MAP0966HT6P-UL |  |  | 230000 | 12.1 | 20.6 | 3.95 | 256000 | 182000 | 2.91
212511012 | 19.17 | TOSHIBA CARRIER | HMSV-A-CB | Ducted Indoor Units | MMY-AP240S6HT6P-UL | MMY-MAP1206HT6P-UL | MMY-MAP1206HT6P-UL |  |  | 230000 | 12 | 20.3 | 3.9 | 256000 | 182000 | 2.86
212511027 | 11.5 | TOSHIBA CARRIER | HMSV-A-CB | Ducted Indoor Units | MMY-MAP1446HT6P-UL | MMY-MAP1446HT6P-UL |  |  |  | 138000 | 11.3 | 20 | 3.91 | 154000 | 109000 | 2.78
212511028 | 15.33 | TOSHIBA CARRIER | HMSV-A-CB | Non-Ducted Indoor Units | MMY-AP1926HT6P-UL | MMY-MAP0966HT6P-UL | MMY-MAP0966HT6P-UL |  |  | 184000 | 12.8 | 25.5 | 4.05 | 206000 | 150000 | 2.76
212511029 | 15.33 | TOSHIBA CARRIER | HMSV-A-CB | Non-Ducted Indoor Units | MMY-AP192S6HT6P-UL | MMY-MAP1206HT6P-UL | MMY-MAP0726HT6P-UL |  |  | 184000 | 12.6 | 25.1 | 3.95 | 206000 | 150000 | 2.68
212511030 | 19.17 | TOSHIBA CARRIER | HMSV-A-CB | Non-Ducted Indoor Units | MMY-AP2406HT6P-UL | MMY-MAP1446HT6P-UL | MMY-MAP0966HT6P-UL |  |  | 230000 | 12 | 24.1 | 3.75 | 256000 | 182000 | 2.66
212511031 | 19.17 | TOSHIBA CARRIER | HMSV-A-CB | Non-Ducted Indoor Units | MMY-AP240S6HT6P-UL | MMY-MAP1206HT6P-UL | MMY-MAP1206HT6P-UL |  |  | 230000 | 11.6 | 23.6 | 3.7 | 256000 | 182000 | 2.62
212511037 | 17.17 | TOSHIBA CARRIER | HMSV-A-CB | Non-Ducted Indoor Units | MMY-AP2166HT6P-UL | MMY-MAP1206HT6P-UL | MMY-MAP0966HT6P-UL |  |  | 206000 | 12 | 24.6 | 3.9 | 232000 | 164000 | 2.75
212511038 | 17.17 | TOSHIBA CARRIER | HMSV-A-CB | Ducted Indoor Units | MMY-AP2166HT6P-UL | MMY-MAP1206HT6P-UL | MMY-MAP0966HT6P-UL |  |  | 206000 | 12.1 | 20.3 | 3.93 | 232000 | 164000 | 2.86
212511042 | 11.5 | TOSHIBA CARRIER | HMSV-A-CB | Non-Ducted Indoor Units | MMY-MAP1446HT9P-UL | MMY-MAP1446HT9P-UL |  |  |  | 138000 | 12.4 | 25.6 | 4.12 | 154000 | 109000 | 2.73
212511043 | 13.33 | TOSHIBA CARRIER | HMSV-A-CB | Non-Ducted Indoor Units | MMY-MAP1686HT9P-UL | MMY-MAP1686HT9P-UL |  |  |  | 160000 | 11 | 23.8 | 3.74 | 180000 | 132000 | 2.48
212511044 | 13.33 | TOSHIBA CARRIER | HMSV-A-CB | Ducted Indoor Units | MMY-MAP1686HT9P-UL | MMY-MAP1686HT9P-UL |  |  |  | 160000 | 10.9 | 19 | 3.63 | 180000 | 132000 | 2.64
212511045 | 15.33 | TOSHIBA CARRIER | HMSV-A-CB | Ducted Indoor Units | MMY-AP1926HT9P-UL | MMY-MAP0966HT9P-UL | MMY-MAP0966HT9P-UL |  |  | 184000 | 12.2 | 20.3 | 4 | 206000 | 150000 | 2.88
212511046 | 15.33 | TOSHIBA CARRIER | HMSV-A-CB | Ducted Indoor Units | MMY-AP192S6HT9P-UL | MMY-MAP1206HT9P-UL | MMY-MAP0726HT9P-UL |  |  | 184000 | 11.9 | 19.9 | 3.83 | 206000 | 150000 | 2.74
212511047 | 17.17 | TOSHIBA CARRIER | HMSV-A-CB | Non-Ducted Indoor Units | MMY-AP2166HT9P-UL | MMY-MAP1206HT9P-UL | MMY-MAP0966HT9P-UL |  |  | 206000 | 12 | 24.6 | 3.9 | 232000 | 164000 | 2.75
212511048 | 19.17 | TOSHIBA CARRIER | HMSV-A-CB | Ducted Indoor Units | MMY-AP2406HT9P-UL | MMY-MAP1446HT9P-UL | MMY-MAP0966HT9P-UL |  |  | 230000 | 12.1 | 20.6 | 3.95 | 256000 | 182000 | 2.91
212511049 | 19.17 | TOSHIBA CARRIER | HMSV-A-CB | Ducted Indoor Units | MMY-AP240S6HT9P-UL | MMY-MAP1206HT9P-UL | MMY-MAP1206HT9P-UL |  |  | 230000 | 12 | 20.3 | 3.9 | 256000 | 182000 | 2.86
212511064 | 11.5 | TOSHIBA CARRIER | HMSV-A-CB | Ducted Indoor Units | MMY-MAP1446HT9P-UL | MMY-MAP1446HT9P-UL |  |  |  | 138000 | 11.3 | 20 | 3.91 | 154000 | 109000 | 2.78
212511065 | 15.33 | TOSHIBA CARRIER | HMSV-A-CB | Non-Ducted Indoor Units | MMY-AP1926HT9P-UL | MMY-MAP0966HT9P-UL | MMY-MAP0966HT9P-UL |  |  | 184000 | 12.8 | 25.5 | 4.05 | 206000 | 150000 | 2.76
212511066 | 15.33 | TOSHIBA CARRIER | HMSV-A-CB | Non-Ducted Indoor Units | MMY-AP192S6HT9P-UL | MMY-MAP1206HT9P-UL | MMY-MAP0726HT9P-UL |  |  | 184000 | 12.6 | 25.1 | 3.95 | 206000 | 150000 | 2.68
212511067 | 17.17 | TOSHIBA CARRIER | HMSV-A-CB | Ducted Indoor Units | MMY-AP2166HT9P-UL | MMY-MAP1206HT9P-UL | MMY-MAP0966HT9P-UL |  |  | 206000 | 12.1 | 20.3 | 3.93 | 232000 | 164000 | 2.86
212511068 | 19.17 | TOSHIBA CARRIER | HMSV-A-CB | Non-Ducted Indoor Units | MMY-AP2406HT9P-UL | MMY-MAP1446HT9P-UL | MMY-MAP0966HT9P-UL |  |  | 230000 | 12 | 24.1 | 3.75 | 256000 | 182000 | 2.66
212511069 | 19.17 | TOSHIBA CARRIER | HMSV-A-CB | Non-Ducted Indoor Units | MMY-AP240S6HT9P-UL | MMY-MAP1206HT9P-UL | MMY-MAP1206HT9P-UL |  |  | 230000 | 11.6 | 23.6 | 3.7 | 256000 | 182000 | 2.62
212511083 | 11.5 | TOSHIBA CARRIER | HMSR-A-CB | Non-Ducted Indoor Units | MMY-MAP1446FT6P-UL | MMY-MAP1446FT6P-UL |  |  |  | 138000 | 12.2 | 25.9 | 3.75 | 154000 | 109000 | 2.6
212511084 | 11.5 | TOSHIBA CARRIER | HMSR-A-CB | Ducted Indoor Units | MMY-MAP1446FT6P-UL | MMY-MAP1446FT6P-UL |  |  |  | 138000 | 11.4 | 20.2 | 3.52 | 154000 | 109000 | 2.48
212511085 | 11.5 | TOSHIBA CARRIER | HMSR-A-CB | Non-Ducted Indoor Units | MMY-MAP1446FT9P-UL | MMY-MAP1446FT9P-UL |  |  |  | 138000 | 12.2 | 25.9 | 3.75 | 154000 | 109000 | 2.6
212511086 | 11.5 | TOSHIBA CARRIER | HMSR-A-CB | Ducted Indoor Units | MMY-MAP1446FT9P-UL | MMY-MAP1446FT9P-UL |  |  |  | 138000 | 11.4 | 20.2 | 3.52 | 154000 | 109000 | 2.48
212511091 | 15.33 | TOSHIBA CARRIER | HMSR-A-CB | Non-Ducted Indoor Units | MMY-AP1926FT6P-UL | MMY-MAP0966FT6P-UL | MMY-MAP0966FT6P-UL |  |  | 184000 | 12.2 | 26.1 | 3.7 | 206000 | 150000 | 2.5
212511092 | 15.33 | TOSHIBA CARRIER | HMSR-A-CB | Ducted Indoor Units | MMY-AP1926FT6P-UL | MMY-MAP0966FT6P-UL | MMY-MAP0966FT6P-UL |  |  | 184000 | 11.5 | 20.4 | 3.67 | 206000 | 150000 | 2.45
212511093 | 15.33 | TOSHIBA CARRIER | HMSR-A-CB | Non-Ducted Indoor Units | MMY-AP1926FT9P-UL | MMY-MAP0966FT9P-UL | MMY-MAP0966FT9P-UL |  |  | 184000 | 12.2 | 26.1 | 3.7 | 206000 | 150000 | 2.5
212511094 | 15.33 | TOSHIBA CARRIER | HMSR-A-CB | Ducted Indoor Units | MMY-AP1926FT9P-UL | MMY-MAP0966FT9P-UL | MMY-MAP0966FT9P-UL |  |  | 184000 | 11.5 | 20.4 | 3.67 | 206000 | 150000 | 2.45
212511095 | 15.33 | TOSHIBA CARRIER | HMSR-A-CB | Non-Ducted Indoor Units | MMY-AP192S6FT6P-UL | MMY-MAP1206FT6P-UL | MMY-MAP0726FT6P-UL |  |  | 184000 | 11.7 | 25.3 | 3.6 | 206000 | 150000 | 2.45
212511096 | 15.33 | TOSHIBA CARRIER | HMSR-A-CB | Ducted Indoor Units | MMY-AP192S6FT6P-UL | MMY-MAP1206FT6P-UL | MMY-MAP0726FT6P-UL |  |  | 184000 | 11.3 | 19.9 | 3.57 | 206000 | 150000 | 2.4
212511097 | 15.33 | TOSHIBA CARRIER | HMSR-A-CB | Non-Ducted Indoor Units | MMY-AP192S6FT9P-UL | MMY-MAP1206FT9P-UL | MMY-MAP0726FT9P-UL |  |  | 184000 | 11.7 | 25.3 | 3.6 | 206000 | 150000 | 2.45
212511098 | 15.33 | TOSHIBA CARRIER | HMSR-A-CB | Ducted Indoor Units | MMY-AP192S6FT9P-UL | MMY-MAP1206FT9P-UL | MMY-MAP0726FT9P-UL |  |  | 184000 | 11.3 | 19.9 | 3.57 | 206000 | 150000 | 2.4
212511099 | 17.17 | TOSHIBA CARRIER | HMSR-A-CB | Non-Ducted Indoor Units | MMY-AP2166FT6P-UL | MMY-MAP1206FT6P-UL | MMY-MAP0966FT6P-UL |  |  | 206000 | 11.6 | 24.2 | 3.57 | 232000 | 164000 | 2.46
212511100 | 17.17 | TOSHIBA CARRIER | HMSR-A-CB | Ducted Indoor Units | MMY-AP2166FT6P-UL | MMY-MAP1206FT6P-UL | MMY-MAP0966FT6P-UL |  |  | 206000 | 11.2 | 20.5 | 3.74 | 232000 | 164000 | 2.44
212511101 | 17.17 | TOSHIBA CARRIER | HMSR-A-CB | Non-Ducted Indoor Units | MMY-AP2166FT9P-UL | MMY-MAP1206FT9P-UL | MMY-MAP0966FT9P-UL |  |  | 206000 | 11.6 | 24.2 | 3.57 | 232000 | 164000 | 2.46
212511102 | 17.17 | TOSHIBA CARRIER | HMSR-A-CB | Ducted Indoor Units | MMY-AP2166FT9P-UL | MMY-MAP1206FT9P-UL | MMY-MAP0966FT9P-UL |  |  | 206000 | 11.2 | 20.5 | 3.74 | 232000 | 164000 | 2.44
212511103 | 19.17 | TOSHIBA CARRIER | HMSR-A-CB | Non-Ducted Indoor Units | MMY-AP2406FT6P-UL | MMY-MAP1446FT6P-UL | MMY-MAP0966FT6P-UL |  |  | 230000 | 11.6 | 23.3 | 3.6 | 256000 | 182000 | 2.53
212511104 | 19.17 | TOSHIBA CARRIER | HMSR-A-CB | Ducted Indoor Units | MMY-AP2406FT6P-UL | MMY-MAP1446FT6P-UL | MMY-MAP0966FT6P-UL |  |  | 230000 | 11.3 | 20.8 | 3.56 | 256000 | 182000 | 2.47
212511105 | 19.17 | TOSHIBA CARRIER | HMSR-A-CB | Non-Ducted Indoor Units | MMY-AP2406FT9P-UL | MMY-MAP1446FT9P-UL | MMY-MAP0966FT9P-UL |  |  | 230000 | 11.6 | 23.3 | 3.6 | 256000 | 182000 | 2.53
212511106 | 19.17 | TOSHIBA CARRIER | HMSR-A-CB | Ducted Indoor Units | MMY-AP2406FT9P-UL | MMY-MAP1446FT9P-UL | MMY-MAP0966FT9P-UL |  |  | 230000 | 11.3 | 20.8 | 3.56 | 256000 | 182000 | 2.47
212512452 | 12 | TOSHIBA CARRIER | HMSR-A-CB | Non-Ducted Indoor Units | MMY-AP1446FT2P-UL | MMY-MAP0726FT2P-UL | MMY-MAP0726FT2P-UL |  |  | 144000 | 11.8 | 23 | 3.77 | 162000 | 109000 | 2.57
212512453 | 12 | TOSHIBA CARRIER | HMSR-A-CB | Ducted Indoor Units | MMY-AP1446FT2P-UL | MMY-MAP0726FT2P-UL | MMY-MAP0726FT2P-UL |  |  | 144000 | 11.1 | 20 | 3.57 | 162000 | 109000 | 2.54
212512463 | 11.5 | TOSHIBA CARRIER | HMSV-A-CB | Mixed Ducted and Non-Ducted Indoor Units | MMY-MAP1446HT9P-UL | MMY-MAP1446HT9P-UL |  |  |  | 138000 | 11.85 | 22.8 | 4.01 | 154000 | 109000 | 2.75
212512464 | 11.5 | TOSHIBA CARRIER | HMSR-A-CB | Mixed Ducted and Non-Ducted Indoor Units | MMY-MAP1446FT6P-UL | MMY-MAP1446FT6P-UL |  |  |  | 138000 | 11.8 | 23.05 | 3.63 | 154000 | 109000 | 2.54
212512465 | 11.5 | TOSHIBA CARRIER | HMSR-A-CB | Mixed Ducted and Non-Ducted Indoor Units | MMY-MAP1446FT9P-UL | MMY-MAP1446FT9P-UL |  |  |  | 138000 | 11.8 | 23.05 | 3.63 | 154000 | 109000 | 2.54
212512466 | 13.33 | TOSHIBA CARRIER | HMSV-A-CB | Mixed Ducted and Non-Ducted Indoor Units | MMY-MAP1686HT6P-UL | MMY-MAP1686HT6P-UL |  |  |  | 160000 | 10.95 | 21.4 | 3.68 | 180000 | 132000 | 2.56
212512467 | 13.33 | TOSHIBA CARRIER | HMSV-A-CB | Mixed Ducted and Non-Ducted Indoor Units | MMY-MAP1686HT9P-UL | MMY-MAP1686HT9P-UL |  |  |  | 160000 | 10.95 | 21.4 | 3.68 | 180000 | 132000 | 2.56
212512470 | 15.33 | TOSHIBA CARRIER | HMSV-A-CB | Mixed Ducted and Non-Ducted Indoor Units | MMY-AP1926HT9P-UL | MMY-MAP0966HT9P-UL | MMY-MAP0966HT9P-UL |  |  | 184000 | 12.5 | 22.9 | 4.02 | 206000 | 150000 | 2.82
212512471 | 15.33 | TOSHIBA CARRIER | HMSV-A-CB | Mixed Ducted and Non-Ducted Indoor Units | MMY-AP192S6HT9P-UL | MMY-MAP1206HT9P-UL | MMY-MAP0726HT9P-UL |  |  | 184000 | 12.25 | 22.5 | 3.89 | 206000 | 150000 | 2.71
212512472 | 15.33 | TOSHIBA CARRIER | HMSR-A-CB | Mixed Ducted and Non-Ducted Indoor Units | MMY-AP1926FT6P-UL | MMY-MAP0966FT6P-UL | MMY-MAP0966FT6P-UL |  |  | 184000 | 11.85 | 23.25 | 3.68 | 206000 | 150000 | 2.47
212512473 | 15.33 | TOSHIBA CARRIER | HMSR-A-CB | Mixed Ducted and Non-Ducted Indoor Units | MMY-AP1926FT9P-UL | MMY-MAP0966FT9P-UL | MMY-MAP0966FT9P-UL |  |  | 184000 | 11.85 | 23.25 | 3.68 | 206000 | 150000 | 2.47
212512474 | 15.33 | TOSHIBA CARRIER | HMSR-A-CB | Mixed Ducted and Non-Ducted Indoor Units | MMY-AP192S6FT6P-UL | MMY-MAP1206FT6P-UL | MMY-MAP0726FT6P-UL |  |  | 184000 | 11.5 | 22.6 | 3.58 | 206000 | 150000 | 2.42
212512475 | 15.33 | TOSHIBA CARRIER | HMSR-A-CB | Mixed Ducted and Non-Ducted Indoor Units | MMY-AP192S6FT9P-UL | MMY-MAP1206FT9P-UL | MMY-MAP0726FT9P-UL |  |  | 184000 | 11.5 | 22.6 | 3.58 | 206000 | 150000 | 2.42
212512476 | 17.17 | TOSHIBA CARRIER | HMSV-A-CB | Mixed Ducted and Non-Ducted Indoor Units | MMY-AP2166HT9P-UL | MMY-MAP1206HT9P-UL | MMY-MAP0966HT9P-UL |  |  | 206000 | 12.05 | 22.45 | 3.91 | 232000 | 164000 | 2.8
212512477 | 17.17 | TOSHIBA CARRIER | HMSR-A-CB | Mixed Ducted and Non-Ducted Indoor Units | MMY-AP2166FT6P-UL | MMY-MAP1206FT6P-UL | MMY-MAP0966FT6P-UL |  |  | 206000 | 11.4 | 22.35 | 3.65 | 232000 | 164000 | 2.45
212512478 | 17.17 | TOSHIBA CARRIER | HMSR-A-CB | Mixed Ducted and Non-Ducted Indoor Units | MMY-AP2166FT9P-UL | MMY-MAP1206FT9P-UL | MMY-MAP0966FT9P-UL |  |  | 206000 | 11.4 | 22.35 | 3.65 | 232000 | 164000 | 2.45
212512479 | 19.17 | TOSHIBA CARRIER | HMSV-A-CB | Mixed Ducted and Non-Ducted Indoor Units | MMY-AP2406HT9P-UL | MMY-MAP1446HT9P-UL | MMY-MAP0966HT9P-UL |  |  | 230000 | 12.05 | 22.35 | 3.85 | 256000 | 182000 | 2.78
212512480 | 19.17 | TOSHIBA CARRIER | HMSV-A-CB | Mixed Ducted and Non-Ducted Indoor Units | MMY-AP240S6HT9P-UL | MMY-MAP1206HT9P-UL | MMY-MAP1206HT9P-UL |  |  | 230000 | 11.8 | 21.95 | 3.8 | 256000 | 182000 | 2.74
212512481 | 19.17 | TOSHIBA CARRIER | HMSR-A-CB | Mixed Ducted and Non-Ducted Indoor Units | MMY-AP2406FT6P-UL | MMY-MAP1446FT6P-UL | MMY-MAP0966FT6P-UL |  |  | 230000 | 11.45 | 22.05 | 3.58 | 256000 | 182000 | 2.5
212512482 | 19.17 | TOSHIBA CARRIER | HMSR-A-CB | Mixed Ducted and Non-Ducted Indoor Units | MMY-AP2406FT9P-UL | MMY-MAP1446FT9P-UL | MMY-MAP0966FT9P-UL |  |  | 230000 | 11.45 | 22.05 | 3.58 | 256000 | 182000 | 2.5
212512526 | 11.5 | TOSHIBA CARRIER | HMSV-A-CB | Mixed Ducted and Non-Ducted Indoor Units | MMY-MAP1446HT6P-UL | MMY-MAP1446HT6P-UL |  |  |  | 138000 | 11.85 | 22.8 | 4.01 | 154000 | 109000 | 2.75
212512527 | 15.33 | TOSHIBA CARRIER | HMSV-A-CB | Mixed Ducted and Non-Ducted Indoor Units | MMY-AP1926HT6P-UL | MMY-MAP0966HT6P-UL | MMY-MAP0966HT6P-UL |  |  | 184000 | 12.5 | 22.9 | 4.02 | 206000 | 150000 | 2.82
212512528 | 15.33 | TOSHIBA CARRIER | HMSV-A-CB | Mixed Ducted and Non-Ducted Indoor Units | MMY-AP192S6HT6P-UL | MMY-MAP1206HT6P-UL | MMY-MAP0726HT6P-UL |  |  | 184000 | 12.25 | 22.5 | 3.89 | 206000 | 150000 | 2.71
212512529 | 19.17 | TOSHIBA CARRIER | HMSV-A-CB | Mixed Ducted and Non-Ducted Indoor Units | MMY-AP2406HT6P-UL | MMY-MAP1446HT6P-UL | MMY-MAP0966HT6P-UL |  |  | 230000 | 12.05 | 22.35 | 3.85 | 256000 | 182000 | 2.78
212512530 | 19.17 | TOSHIBA CARRIER | HMSV-A-CB | Mixed Ducted and Non-Ducted Indoor Units | MMY-AP240S6HT6P-UL | MMY-MAP1206HT6P-UL | MMY-MAP1206HT6P-UL |  |  | 230000 | 11.8 | 21.95 | 3.8 | 256000 | 182000 | 2.74
212512537 | 17.17 | TOSHIBA CARRIER | HMSV-A-CB | Mixed Ducted and Non-Ducted Indoor Units | MMY-AP2166HT6P-UL | MMY-MAP1206HT6P-UL | MMY-MAP0966HT6P-UL |  |  | 206000 | 12.05 | 22.45 | 3.91 | 232000 | 164000 | 2.8
212512539 | 12 | TOSHIBA CARRIER | HMSR-A-CB | Mixed Ducted and Non-Ducted Indoor Units | MMY-AP1446FT2P-UL | MMY-MAP0726FT2P-UL | MMY-MAP0726FT2P-UL |  |  | 144000 | 11.45 | 21.5 | 3.67 | 162000 | 109000 | 2.55
212578550 | 11.5 | DAIKIN | HMSV-A-CB | Non-Ducted Indoor Units | RXYQ144AATJ* | RXYQ144AATJ* |  |  |  | 138000 | 12.4 | 25.4 | 3.7 | 154000 | 105000 | 2.18
212578551 | 13.33 | DAIKIN | HMSV-A-CB | Non-Ducted Indoor Units | RXYQ168AATJ* | RXYQ168AATJ* |  |  |  | 160000 | 11.2 | 23.4 | 3.4 | 180000 | 117000 | 2.18
212578552 | 15.33 | DAIKIN | HMSV-A-CB | Non-Ducted Indoor Units | RXYQ192AATJ* | RXYQ192AATJ* |  |  |  | 184000 | 11.6 | 23.6 | 3.66 | 206000 | 146000 | 2.22
212578553 | 17.17 | DAIKIN | HMSV-A-CB | Non-Ducted Indoor Units | RXYQ216AATJ* | RXYQ216AATJ* |  |  |  | 206000 | 11.05 | 22.2 | 3.62 | 232000 | 154000 | 2.18
212578554 | 19 | DAIKIN | HMSV-A-CB | Non-Ducted Indoor Units | RXYQ240AATJ* | RXYQ240AATJ* |  |  |  | 228000 | 11 | 21.8 | 3.42 | 248000 | 160000 | 2.16
212578568 | 11.5 | DAIKIN | HMSV-A-CB | Non-Ducted Indoor Units | RXYQ144AAYD* | RXYQ144AAYD* |  |  |  | 138000 | 12.4 | 25.4 | 3.7 | 154000 | 105000 | 2.18
212578569 | 17.17 | DAIKIN | HMSV-A-CB | Non-Ducted Indoor Units | RXYQ216AAYD* | RXYQ216AAYD* |  |  |  | 206000 | 11.05 | 22.2 | 3.62 | 232000 | 154000 | 2.18
212578570 | 19 | DAIKIN | HMSV-A-CB | Non-Ducted Indoor Units | RXYQ240AAYD* | RXYQ240AAYD* |  |  |  | 228000 | 11 | 21.8 | 3.42 | 248000 | 160000 | 2.16
212578584 | 11.5 | DAIKIN | HMSV-A-CB | Ducted Indoor Units | RXYQ144AATJ* | RXYQ144AATJ* |  |  |  | 138000 | 11.7 | 22.9 | 3.36 | 154000 | 105000 | 2.12
212578585 | 13.33 | DAIKIN | HMSV-A-CB | Ducted Indoor Units | RXYQ168AATJ* | RXYQ168AATJ* |  |  |  | 160000 | 11 | 21.2 | 3.33 | 180000 | 117000 | 2.12
212578586 | 15.33 | DAIKIN | HMSV-A-CB | Ducted Indoor Units | RXYQ192AATJ* | RXYQ192AATJ* |  |  |  | 184000 | 11.6 | 21.2 | 3.4 | 206000 | 146000 | 2.12
212578587 | 17.17 | DAIKIN | HMSV-A-CB | Ducted Indoor Units | RXYQ216AATJ* | RXYQ216AATJ* |  |  |  | 206000 | 10.9 | 21 | 3.32 | 232000 | 154000 | 2.12
212578602 | 11.5 | DAIKIN | HMSV-A-CB | Ducted Indoor Units | RXYQ144AAYD* | RXYQ144AAYD* |  |  |  | 138000 | 11.7 | 22.9 | 3.36 | 154000 | 105000 | 2.12
212578603 | 17.17 | DAIKIN | HMSV-A-CB | Ducted Indoor Units | RXYQ216AAYD* | RXYQ216AAYD* |  |  |  | 206000 | 10.9 | 21 | 3.32 | 232000 | 154000 | 2.12
212578618 | 11.5 | DAIKIN | HMSV-A-CB | Mixed Ducted and Non-Ducted Indoor Units | RXYQ144AATJ* | RXYQ144AATJ* |  |  |  | 138000 | 12.05 | 24.15 | 3.53 | 154000 | 105000 | 2.15
212578619 | 13.33 | DAIKIN | HMSV-A-CB | Mixed Ducted and Non-Ducted Indoor Units | RXYQ168AATJ* | RXYQ168AATJ* |  |  |  | 160000 | 11.1 | 22.3 | 3.36 | 180000 | 117000 | 2.15
212578620 | 15.33 | DAIKIN | HMSV-A-CB | Mixed Ducted and Non-Ducted Indoor Units | RXYQ192AATJ* | RXYQ192AATJ* |  |  |  | 184000 | 11.6 | 22.4 | 3.53 | 206000 | 146000 | 2.17
212578621 | 17.17 | DAIKIN | HMSV-A-CB | Mixed Ducted and Non-Ducted Indoor Units | RXYQ216AATJ* | RXYQ216AATJ* |  |  |  | 206000 | 10.97 | 21.6 | 3.47 | 232000 | 154000 | 2.15
212578636 | 11.5 | DAIKIN | HMSV-A-CB | Mixed Ducted and Non-Ducted Indoor Units | RXYQ144AAYD* | RXYQ144AAYD* |  |  |  | 138000 | 12.05 | 24.15 | 3.53 | 154000 | 105000 | 2.15
212578637 | 17.17 | DAIKIN | HMSV-A-CB | Mixed Ducted and Non-Ducted Indoor Units | RXYQ216AAYD* | RXYQ216AAYD* |  |  |  | 206000 | 10.97 | 21.6 | 3.47 | 232000 | 154000 | 2.15
212924820 | 12 | HISENSE | HMSR-A-CB | Non-Ducted Indoor Units | AVWT-144FFFSHB | AVWT-72FFFSHB | AVWT-72FFFSHB |  |  | 144000 | 12.2 | 20 | 4.1 | 162000 | 105000 | 2.45
212924827 | 12 | HISENSE | HMSR-A-CB | Non-Ducted Indoor Units | AVWT-144FHFSHB | AVWT-72FHFSHB | AVWT-72FHFSHB |  |  | 144000 | 12.2 | 20 | 4.1 | 162000 | 105000 | 2.45
212928533 | 12 | HISENSE | HMSR-A-CB | Ducted Indoor Units | AVWT-144FFFSHB | AVWT-72FFFSHB | AVWT-72FFFSHB |  |  | 144000 | 12.5 | 18.5 | 3.72 | 162000 | 105000 | 2.45
212928534 | 16 | HISENSE | HMSR-A-CB | Ducted Indoor Units | AVWT-192FFFSHB | AVWT-96FFFSHB | AVWT-96FFFSHB |  |  | 192000 | 11.5 | 19 | 3.6 | 206000 | 140000 | 2.37
212928535 | 16 | HISENSE | HMSR-A-CB | Non-Ducted Indoor Units | AVWT-192FFFSHB | AVWT-96FFFSHB | AVWT-96FFFSHB |  |  | 192000 | 11.8 | 19.5 | 3.94 | 206000 | 140000 | 2.4
212928538 | 12 | HISENSE | HMSR-A-CB | Ducted Indoor Units | AVWT-144FHFSHB | AVWT-72FHFSHB | AVWT-72FHFSHB |  |  | 144000 | 12.5 | 18.5 | 3.72 | 162000 | 105000 | 2.45
212928539 | 16 | HISENSE | HMSR-A-CB | Ducted Indoor Units | AVWT-192FHFSHB | AVWT-96FHFSHB | AVWT-96FHFSHB |  |  | 192000 | 11.5 | 19 | 3.6 | 206000 | 140000 | 2.37
212928540 | 16 | HISENSE | HMSR-A-CB | Non-Ducted Indoor Units | AVWT-192FHFSHB | AVWT-96FHFSHB | AVWT-96FHFSHB |  |  | 192000 | 11.8 | 19.5 | 3.94 | 206000 | 140000 | 2.4
212928543 | 12 | HISENSE | HMSR-A-CB | Mixed Ducted and Non-Ducted Indoor Units | AVWT-144FFFSHB | AVWT-72FFFSHB | AVWT-72FFFSHB |  |  | 144000 | 12.35 | 19.25 | 3.91 | 162000 | 105000 | 2.45
212928544 | 16 | HISENSE | HMSR-A-CB | Mixed Ducted and Non-Ducted Indoor Units | AVWT-192FFFSHB | AVWT-96FFFSHB | AVWT-96FFFSHB |  |  | 192000 | 11.65 | 19.25 | 3.77 | 206000 | 140000 | 2.38
212928546 | 12 | HISENSE | HMSR-A-CB | Mixed Ducted and Non-Ducted Indoor Units | AVWT-144FHFSHB | AVWT-72FHFSHB | AVWT-72FHFSHB |  |  | 144000 | 12.35 | 19.25 | 3.91 | 162000 | 105000 | 2.45
212928547 | 16 | HISENSE | HMSR-A-CB | Mixed Ducted and Non-Ducted Indoor Units | AVWT-192FHFSHB | AVWT-96FHFSHB | AVWT-96FHFSHB |  |  | 192000 | 11.65 | 19.25 | 3.77 | 206000 | 140000 | 2.38
213686145 | 11.5 | HISENSE | HMSR-A-CB | Non-Ducted Indoor Units | AVWT-144FLFSH | AVWT-144FLFSH |  |  |  | 138000 | 11.4 | 25.5 | 3.5 | 150000 | 105000 | 2.41
213686146 | 11.5 | HISENSE | HMSR-A-CB | Mixed Ducted and Non-Ducted Indoor Units | AVWT-144FLFSH | AVWT-144FLFSH |  |  |  | 138000 | 10.95 | 23.25 | 3.35 | 150000 | 105000 | 2.34
213686148 | 13.33 | HISENSE | HMSR-A-CB | Non-Ducted Indoor Units | AVWT-168FLFSH | AVWT-168FLFSH |  |  |  | 160000 | 11.1 | 24.1 | 3.39 | 170000 | 115000 | 2.28
213686151 | 15.33 | HISENSE | HMSR-A-CB | Non-Ducted Indoor Units | AVWT-192FLFSH | AVWT-192FLFSH |  |  |  | 184000 | 11.2 | 24.5 | 3.4 | 200000 | 140000 | 2.43
213686152 | 15.33 | HISENSE | HMSR-A-CB | Mixed Ducted and Non-Ducted Indoor Units | AVWT-192FLFSH | AVWT-192FLFSH |  |  |  | 184000 | 10.95 | 22.95 | 3.31 | 200000 | 140000 | 2.34
213686153 | 17.17 | HISENSE | HMSR-A-CB | Ducted Indoor Units | AVWT-216FLFSH | AVWT-96FLFSH | AVWT-120FLFSH |  |  | 206000 | 11.1 | 20.7 | 3.4 | 226000 | 150000 | 2.32
213686154 | 17.17 | HISENSE | HMSR-A-CB | Non-Ducted Indoor Units | AVWT-216FLFSH | AVWT-96FLFSH | AVWT-120FLFSH |  |  | 206000 | 12.4 | 23.2 | 3.88 | 226000 | 150000 | 2.52
213686155 | 17.17 | HISENSE | HMSR-A-CB | Mixed Ducted and Non-Ducted Indoor Units | AVWT-216FLFSH | AVWT-96FLFSH | AVWT-120FLFSH |  |  | 206000 | 11.75 | 21.95 | 3.64 | 226000 | 150000 | 2.42
213686156 | 19 | HISENSE | HMSR-A-CB | Ducted Indoor Units | AVWT-240FLFSH | AVWT-120FLFSH | AVWT-120FLFSH |  |  | 228000 | 11.1 | 20.4 | 3.35 | 252000 | 162000 | 2.32
213686157 | 19 | HISENSE | HMSR-A-CB | Non-Ducted Indoor Units | AVWT-240FLFSH | AVWT-120FLFSH | AVWT-120FLFSH |  |  | 228000 | 12.4 | 22.8 | 3.8 | 252000 | 162000 | 2.59
213686158 | 19 | HISENSE | HMSR-A-CB | Mixed Ducted and Non-Ducted Indoor Units | AVWT-240FLFSH | AVWT-120FLFSH | AVWT-120FLFSH |  |  | 228000 | 11.75 | 21.6 | 3.57 | 252000 | 162000 | 2.45
213884916 | 11.5 | TOSHIBA CARRIER | HMSR-A-CB | Non-Ducted Indoor Units | MMY-MUP1441FT6P-UL | MMY-MUP1441FT6P-UL |  |  |  | 138000 | 11.9 | 24.3 | 4 | 154000 | 100000 | 2.65
213884917 | 11.5 | TOSHIBA CARRIER | HMSR-A-CB | Non-Ducted Indoor Units | MMY-MUP1441FT9P-UL | MMY-MUP1441FT9P-UL |  |  |  | 138000 | 11.9 | 24.3 | 4 | 154000 | 100000 | 2.65
213884918 | 11.5 | TOSHIBA CARRIER | HMSR-A-CB | Ducted Indoor Units | MMY-MUP1441FT6P-UL | MMY-MUP1441FT6P-UL |  |  |  | 138000 | 11.3 | 21.6 | 3.81 | 154000 | 100000 | 2.6
213884919 | 11.5 | TOSHIBA CARRIER | HMSR-A-CB | Ducted Indoor Units | MMY-MUP1441FT9P-UL | MMY-MUP1441FT9P-UL |  |  |  | 138000 | 11.3 | 21.6 | 3.81 | 154000 | 100000 | 2.6
213884920 | 11.5 | TOSHIBA CARRIER | HMSR-A-CB | Non-Ducted Indoor Units | MMY-UP144H1FT6PUL | MMY-MUP072H1FT6PUL | MMY-MUP072H1FT6PUL |  |  | 138000 | 13.4 | 25 | 4.87 | 154000 | 128000 | 2.77
213884921 | 11.5 | TOSHIBA CARRIER | HMSR-A-CB | Non-Ducted Indoor Units | MMY-UP144H1FT9PUL | MMY-MUP072H1FT9PUL | MMY-MUP072H1FT9PUL |  |  | 138000 | 13.4 | 25 | 4.87 | 154000 | 128000 | 2.77
213884922 | 11.5 | TOSHIBA CARRIER | HMSR-A-CB | Ducted Indoor Units | MMY-UP144H1FT6PUL | MMY-MUP072H1FT6PUL | MMY-MUP072H1FT6PUL |  |  | 138000 | 12.9 | 23.4 | 4.12 | 154000 | 128000 | 2.73
213884923 | 11.5 | TOSHIBA CARRIER | HMSR-A-CB | Ducted Indoor Units | MMY-UP144H1FT9PUL | MMY-MUP072H1FT9PUL | MMY-MUP072H1FT9PUL |  |  | 138000 | 12.9 | 23.4 | 4.12 | 154000 | 128000 | 2.73
213884924 | 13.33 | TOSHIBA CARRIER | HMSR-A-CB | Non-Ducted Indoor Units | MMY-MUP1681FT6P-UL | MMY-MUP1681FT6P-UL |  |  |  | 160000 | 11.2 | 24.2 | 3.85 | 180000 | 122000 | 2.57
213884925 | 13.33 | TOSHIBA CARRIER | HMSR-A-CB | Non-Ducted Indoor Units | MMY-MUP1681FT9P-UL | MMY-MUP1681FT9P-UL |  |  |  | 160000 | 11.2 | 24.2 | 3.85 | 180000 | 122000 | 2.57
213884928 | 15.33 | TOSHIBA CARRIER | HMSR-A-CB | Non-Ducted Indoor Units | MMY-UP1921FT6P-UL | MMY-MUP0961FT6P-UL | MMY-MUP0961FT6P-UL |  |  | 184000 | 12.1 | 24.7 | 4.4 | 206000 | 148000 | 2.48
213884929 | 15.33 | TOSHIBA CARRIER | HMSR-A-CB | Non-Ducted Indoor Units | MMY-UP1921FT9P-UL | MMY-MUP0961FT9P-UL | MMY-MUP0961FT9P-UL |  |  | 184000 | 12.1 | 24.7 | 4.4 | 206000 | 148000 | 2.48
213884930 | 15.33 | TOSHIBA CARRIER | HMSR-A-CB | Non-Ducted Indoor Units | MMY-UP192H1FT6PUL | MMY-MUP096H1FT6PUL | MMY-MUP096H1FT6PUL |  |  | 184000 | 13.2 | 23.3 | 4.53 | 206000 | 172000 | 2.63
213884931 | 15.33 | TOSHIBA CARRIER | HMSR-A-CB | Non-Ducted Indoor Units | MMY-UP192H1FT9PUL | MMY-MUP096H1FT9PUL | MMY-MUP096H1FT9PUL |  |  | 184000 | 13.2 | 23.3 | 4.53 | 206000 | 172000 | 2.63
213884932 | 15.33 | TOSHIBA CARRIER | HMSR-A-CB | Ducted Indoor Units | MMY-UP1921FT6P-UL | MMY-MUP0961FT6P-UL | MMY-MUP0961FT6P-UL |  |  | 184000 | 11.5 | 22 | 3.81 | 206000 | 148000 | 2.45
213884933 | 15.33 | TOSHIBA CARRIER | HMSR-A-CB | Ducted Indoor Units | MMY-UP1921FT9P-UL | MMY-MUP0961FT9P-UL | MMY-MUP0961FT9P-UL |  |  | 184000 | 11.5 | 22 | 3.81 | 206000 | 148000 | 2.45
213884934 | 15.33 | TOSHIBA CARRIER | HMSR-A-CB | Ducted Indoor Units | MMY-UP192H1FT6PUL | MMY-MUP096H1FT6PUL | MMY-MUP096H1FT6PUL |  |  | 184000 | 12.5 | 22.5 | 3.92 | 206000 | 172000 | 2.62
213884935 | 15.33 | TOSHIBA CARRIER | HMSR-A-CB | Ducted Indoor Units | MMY-UP192H1FT9PUL | MMY-MUP096H1FT9PUL | MMY-MUP096H1FT9PUL |  |  | 184000 | 12.5 | 22.5 | 3.92 | 206000 | 172000 | 2.62
213884938 | 17.17 | TOSHIBA CARRIER | HMSR-A-CB | Non-Ducted Indoor Units | MMY-UP2161FT6P-UL | MMY-MUP1441FT6P-UL | MMY-MUP0721FT6P-UL |  |  | 206000 | 12 | 23.9 | 4.33 | 232000 | 156000 | 2.75
213884939 | 17.17 | TOSHIBA CARRIER | HMSR-A-CB | Non-Ducted Indoor Units | MMY-UP2161FT9P-UL | MMY-MUP1441FT9P-UL | MMY-MUP0721FT9P-UL |  |  | 206000 | 12 | 23.9 | 4.33 | 232000 | 156000 | 2.75
213884940 | 17.17 | TOSHIBA CARRIER | HMSR-A-CB | Ducted Indoor Units | MMY-UP2161FT6P-UL | MMY-MUP1441FT6P-UL | MMY-MUP0721FT6P-UL |  |  | 206000 | 11.3 | 21.9 | 3.63 | 232000 | 156000 | 2.65
213884941 | 17.17 | TOSHIBA CARRIER | HMSR-A-CB | Ducted Indoor Units | MMY-UP2161FT9P-UL | MMY-MUP1441FT9P-UL | MMY-MUP0721FT9P-UL |  |  | 206000 | 11.3 | 21.9 | 3.63 | 232000 | 156000 | 2.65
213884942 | 19.17 | TOSHIBA CARRIER | HMSR-A-CB | Non-Ducted Indoor Units | MMY-UP2401FT6P-UL | MMY-MUP1441FT6P-UL | MMY-MUP0961FT6P-UL |  |  | 230000 | 11.9 | 22.9 | 4.18 | 258000 | 174000 | 2.55
213884943 | 19.17 | TOSHIBA CARRIER | HMSR-A-CB | Non-Ducted Indoor Units | MMY-UP2401FT9P-UL | MMY-MUP1441FT9P-UL | MMY-MUP0961FT9P-UL |  |  | 230000 | 11.9 | 22.9 | 4.18 | 258000 | 174000 | 2.55
213884944 | 19.17 | TOSHIBA CARRIER | HMSR-A-CB | Non-Ducted Indoor Units | MMY-UP240H1FT6PUL | MMY-MUP120H1FT6PUL | MMY-MUP120H1FT6PUL |  |  | 230000 | 12.6 | 23.3 | 4.4 | 258000 | 220000 | 2.54
213884945 | 19.17 | TOSHIBA CARRIER | HMSR-A-CB | Non-Ducted Indoor Units | MMY-UP240H1FT9PUL | MMY-MUP120H1FT9PUL | MMY-MUP120H1FT9PUL |  |  | 230000 | 12.6 | 23.3 | 4.4 | 258000 | 220000 | 2.54
213884946 | 19.17 | TOSHIBA CARRIER | HMSR-A-CB | Ducted Indoor Units | MMY-UP2401FT6P-UL | MMY-MUP1441FT6P-UL | MMY-MUP0961FT6P-UL |  |  | 230000 | 11.2 | 21.8 | 3.47 | 258000 | 174000 | 2.53
213884947 | 19.17 | TOSHIBA CARRIER | HMSR-A-CB | Ducted Indoor Units | MMY-UP2401FT9P-UL | MMY-MUP1441FT9P-UL | MMY-MUP0961FT9P-UL |  |  | 230000 | 11.2 | 21.8 | 3.47 | 258000 | 174000 | 2.53
213884948 | 19.17 | TOSHIBA CARRIER | HMSR-A-CB | Ducted Indoor Units | MMY-UP240H1FT6PUL | MMY-MUP120H1FT6PUL | MMY-MUP120H1FT6PUL |  |  | 230000 | 12.1 | 22.5 | 3.6 | 258000 | 220000 | 2.43
213884949 | 19.17 | TOSHIBA CARRIER | HMSR-A-CB | Ducted Indoor Units | MMY-UP240H1FT9PUL | MMY-MUP120H1FT9PUL | MMY-MUP120H1FT9PUL |  |  | 230000 | 12.1 | 22.5 | 3.6 | 258000 | 220000 | 2.43
213885185 | 11.5 | TOSHIBA CARRIER | HMSR-A-CB | Mixed Ducted and Non-Ducted Indoor Units | MMY-MUP1441FT9P-UL | MMY-MUP1441FT9P-UL |  |  |  | 138000 | 11.6 | 22.95 | 3.9 | 154000 | 100000 | 2.62
213885186 | 11.5 | TOSHIBA CARRIER | HMSR-A-CB | Mixed Ducted and Non-Ducted Indoor Units | MMY-MUP1441FT6P-UL | MMY-MUP1441FT6P-UL |  |  |  | 138000 | 11.6 | 22.95 | 3.9 | 154000 | 100000 | 2.62
213885187 | 11.5 | TOSHIBA CARRIER | HMSR-A-CB | Mixed Ducted and Non-Ducted Indoor Units | MMY-UP144H1FT6PUL | MMY-MUP072H1FT6PUL | MMY-MUP072H1FT6PUL |  |  | 138000 | 13.15 | 24.2 | 4.49 | 154000 | 128000 | 2.75
213885188 | 11.5 | TOSHIBA CARRIER | HMSR-A-CB | Mixed Ducted and Non-Ducted Indoor Units | MMY-UP144H1FT9PUL | MMY-MUP072H1FT9PUL | MMY-MUP072H1FT9PUL |  |  | 138000 | 13.15 | 24.2 | 4.49 | 154000 | 128000 | 2.75
213885189 | 13.33 | TOSHIBA CARRIER | HMSR-A-CB | Mixed Ducted and Non-Ducted Indoor Units | MMY-MUP1681FT6P-UL | MMY-MUP1681FT6P-UL |  |  |  | 160000 | 10.95 | 22.85 | 3.69 | 180000 | 122000 | 2.52
213885190 | 13.33 | TOSHIBA CARRIER | HMSR-A-CB | Mixed Ducted and Non-Ducted Indoor Units | MMY-MUP1681FT9P-UL | MMY-MUP1681FT9P-UL |  |  |  | 160000 | 10.95 | 22.85 | 3.69 | 180000 | 122000 | 2.52
213885191 | 15.33 | TOSHIBA CARRIER | HMSR-A-CB | Mixed Ducted and Non-Ducted Indoor Units | MMY-UP1921FT9P-UL | MMY-MUP0961FT9P-UL | MMY-MUP0961FT9P-UL |  |  | 184000 | 11.8 | 23.35 | 4.1 | 206000 | 148000 | 2.46
213885192 | 15.33 | TOSHIBA CARRIER | HMSR-A-CB | Mixed Ducted and Non-Ducted Indoor Units | MMY-UP1921FT6P-UL | MMY-MUP0961FT6P-UL | MMY-MUP0961FT6P-UL |  |  | 184000 | 11.8 | 23.35 | 4.1 | 206000 | 148000 | 2.46
213885193 | 15.33 | TOSHIBA CARRIER | HMSR-A-CB | Mixed Ducted and Non-Ducted Indoor Units | MMY-UP192H1FT6PUL | MMY-MUP096H1FT6PUL | MMY-MUP096H1FT6PUL |  |  | 184000 | 12.85 | 22.9 | 4.22 | 206000 | 172000 | 2.62
213885194 | 15.33 | TOSHIBA CARRIER | HMSR-A-CB | Mixed Ducted and Non-Ducted Indoor Units | MMY-UP192H1FT9PUL | MMY-MUP096H1FT9PUL | MMY-MUP096H1FT9PUL |  |  | 184000 | 12.85 | 22.9 | 4.22 | 206000 | 172000 | 2.62
213885196 | 17.17 | TOSHIBA CARRIER | HMSR-A-CB | Mixed Ducted and Non-Ducted Indoor Units | MMY-UP2161FT9P-UL | MMY-MUP1441FT9P-UL | MMY-MUP0721FT9P-UL |  |  | 206000 | 11.65 | 22.9 | 3.98 | 232000 | 156000 | 2.7
213885197 | 17.17 | TOSHIBA CARRIER | HMSR-A-CB | Mixed Ducted and Non-Ducted Indoor Units | MMY-UP2161FT6P-UL | MMY-MUP1441FT6P-UL | MMY-MUP0721FT6P-UL |  |  | 206000 | 11.65 | 22.9 | 3.98 | 232000 | 156000 | 2.7
213885198 | 19.17 | TOSHIBA CARRIER | HMSR-A-CB | Mixed Ducted and Non-Ducted Indoor Units | MMY-UP2401FT9P-UL | MMY-MUP1441FT9P-UL | MMY-MUP0961FT9P-UL |  |  | 230000 | 11.55 | 22.35 | 3.82 | 258000 | 174000 | 2.54
213885199 | 19.17 | TOSHIBA CARRIER | HMSR-A-CB | Mixed Ducted and Non-Ducted Indoor Units | MMY-UP2401FT6P-UL | MMY-MUP1441FT6P-UL | MMY-MUP0961FT6P-UL |  |  | 230000 | 11.55 | 22.35 | 3.82 | 258000 | 174000 | 2.54
213885200 | 19.17 | TOSHIBA CARRIER | HMSR-A-CB | Mixed Ducted and Non-Ducted Indoor Units | MMY-UP240H1FT6PUL | MMY-MUP120H1FT6PUL | MMY-MUP120H1FT6PUL |  |  | 230000 | 12.35 | 22.9 | 4 | 258000 | 220000 | 2.48
213885201 | 19.17 | TOSHIBA CARRIER | HMSR-A-CB | Mixed Ducted and Non-Ducted Indoor Units | MMY-UP240H1FT9PUL | MMY-MUP120H1FT9PUL | MMY-MUP120H1FT9PUL |  |  | 230000 | 12.35 | 22.9 | 4 | 258000 | 220000 | 2.48
213886368 | 11.5 | SAMSUNG | HMSV-A-CB | Ducted Indoor Units | AM144BXVTFH | AM072BXVTFH | AM072BXVTFH |  |  | 138000 | 12.3 | 19.6 | 3.89 | 154000 | 154000 | 2.34
213886369 | 11.5 | SAMSUNG | HMSR-A-CB | Ducted Indoor Units | AM144BXVTFR | AM072BXVTFR | AM072BXVTFR |  |  | 138000 | 12.3 | 19.6 | 3.89 | 154000 | 154000 | 2.34
213886370 | 11.5 | SAMSUNG | HMSV-A-CB | Ducted Indoor Units | AM144BXVTJH | AM072BXVTJH | AM072BXVTJH |  |  | 138000 | 12.3 | 19.6 | 3.89 | 154000 | 154000 | 2.34
213886371 | 11.5 | SAMSUNG | HMSR-A-CB | Ducted Indoor Units | AM144BXVTJR | AM072BXVTJR | AM072BXVTJR |  |  | 138000 | 12.3 | 19.6 | 3.89 | 154000 | 154000 | 2.34
213886372 | 13.33 | SAMSUNG | HMSV-A-CB | Ducted Indoor Units | AM168BXVTFH | AM072BXVTFH | AM096BXVTFH |  |  | 160000 | 12.25 | 22.5 | 3.86 | 180000 | 180000 | 2.32
213886373 | 13.33 | SAMSUNG | HMSR-A-CB | Ducted Indoor Units | AM168BXVTFR | AM072BXVTFR | AM096BXVTFR |  |  | 160000 | 12.25 | 22.5 | 3.86 | 180000 | 180000 | 2.32
213886374 | 13.33 | SAMSUNG | HMSV-A-CB | Ducted Indoor Units | AM168BXVTJH | AM072BXVTJH | AM096BXVTJH |  |  | 160000 | 12.25 | 22.5 | 3.86 | 180000 | 180000 | 2.32
213886375 | 13.33 | SAMSUNG | HMSR-A-CB | Ducted Indoor Units | AM168BXVTJR | AM072BXVTJR | AM096BXVTJR |  |  | 160000 | 12.25 | 22.5 | 3.86 | 180000 | 180000 | 2.32
213886376 | 15.33 | SAMSUNG | HMSV-A-CB | Ducted Indoor Units | AM192BXVTFH1 | AM096BXVTFH | AM096BXVTFH |  |  | 184000 | 12.15 | 22.5 | 3.83 | 206000 | 206000 | 2.27
213886377 | 15.33 | SAMSUNG | HMSR-A-CB | Ducted Indoor Units | AM192BXVTFR1 | AM096BXVTFR | AM096BXVTFR |  |  | 184000 | 12.15 | 22.5 | 3.83 | 206000 | 206000 | 2.27
213886378 | 15.33 | SAMSUNG | HMSV-A-CB | Ducted Indoor Units | AM192BXVTJH1 | AM096BXVTJH | AM096BXVTJH |  |  | 184000 | 12.15 | 22.5 | 3.83 | 206000 | 206000 | 2.27
213886379 | 15.33 | SAMSUNG | HMSR-A-CB | Ducted Indoor Units | AM192BXVTJR1 | AM096BXVTJR | AM096BXVTJR |  |  | 184000 | 12.15 | 22.5 | 3.83 | 206000 | 206000 | 2.27
213886400 | 11.5 | SAMSUNG | HMSV-A-CB | Non-Ducted Indoor Units | AM144BXVTFH | AM072BXVTFH | AM072BXVTFH |  |  | 138000 | 12.7 | 26.9 | 3.88 | 154000 | 154000 | 2.32
213886401 | 11.5 | SAMSUNG | HMSR-A-CB | Non-Ducted Indoor Units | AM144BXVTFR | AM072BXVTFR | AM072BXVTFR |  |  | 138000 | 12.7 | 26.9 | 3.88 | 154000 | 154000 | 2.32
213886402 | 11.5 | SAMSUNG | HMSV-A-CB | Non-Ducted Indoor Units | AM144BXVTJH | AM072BXVTJH | AM072BXVTJH |  |  | 138000 | 12.7 | 26.9 | 3.88 | 154000 | 154000 | 2.32
213886403 | 11.5 | SAMSUNG | HMSR-A-CB | Non-Ducted Indoor Units | AM144BXVTJR | AM072BXVTJR | AM072BXVTJR |  |  | 138000 | 12.7 | 26.9 | 3.88 | 154000 | 154000 | 2.32
213886404 | 13.33 | SAMSUNG | HMSV-A-CB | Non-Ducted Indoor Units | AM168BXVTFH | AM072BXVTFH | AM096BXVTFH |  |  | 160000 | 12.8 | 26.4 | 3.79 | 180000 | 180000 | 2.26
213886405 | 13.33 | SAMSUNG | HMSR-A-CB | Non-Ducted Indoor Units | AM168BXVTFR | AM072BXVTFR | AM096BXVTFR |  |  | 160000 | 12.8 | 26.4 | 3.79 | 180000 | 180000 | 2.26
213886406 | 13.33 | SAMSUNG | HMSV-A-CB | Non-Ducted Indoor Units | AM168BXVTJH | AM072BXVTJH | AM096BXVTJH |  |  | 160000 | 12.8 | 26.4 | 3.79 | 180000 | 180000 | 2.26
213886407 | 13.33 | SAMSUNG | HMSR-A-CB | Non-Ducted Indoor Units | AM168BXVTJR | AM072BXVTJR | AM096BXVTJR |  |  | 160000 | 12.8 | 26.4 | 3.79 | 180000 | 180000 | 2.26
213886408 | 15.33 | SAMSUNG | HMSV-A-CB | Non-Ducted Indoor Units | AM192BXVTFH1 | AM096BXVTFH | AM096BXVTFH |  |  | 184000 | 12.4 | 24.9 | 3.76 | 206000 | 206000 | 2.2
213886409 | 15.33 | SAMSUNG | HMSR-A-CB | Non-Ducted Indoor Units | AM192BXVTFR1 | AM096BXVTFR | AM096BXVTFR |  |  | 184000 | 12.4 | 24.9 | 3.76 | 206000 | 206000 | 2.2
213886410 | 15.33 | SAMSUNG | HMSV-A-CB | Non-Ducted Indoor Units | AM192BXVTJH1 | AM096BXVTJH | AM096BXVTJH |  |  | 184000 | 12.4 | 24.9 | 3.76 | 206000 | 206000 | 2.2
213886411 | 15.33 | SAMSUNG | HMSR-A-CB | Non-Ducted Indoor Units | AM192BXVTJR1 | AM096BXVTJR | AM096BXVTJR |  |  | 184000 | 12.4 | 24.9 | 3.76 | 206000 | 206000 | 2.2
213886412 | 17.17 | SAMSUNG | HMSV-A-CB | Non-Ducted Indoor Units | AM216BXVTFH1 | AM072BXVTFH | AM072BXVTFH | AM072BXVTFH |  | 206000 | 12.3 | 25.9 | 3.66 | 232000 | 232000 | 2.2
213886413 | 17.17 | SAMSUNG | HMSR-A-CB | Non-Ducted Indoor Units | AM216BXVTFR1 | AM072BXVTFR | AM072BXVTFR | AM072BXVTFR |  | 206000 | 12.3 | 25.9 | 3.66 | 232000 | 232000 | 2.2
213886414 | 17.17 | SAMSUNG | HMSV-A-CB | Non-Ducted Indoor Units | AM216BXVTJH1 | AM072BXVTJH | AM072BXVTJH | AM072BXVTJH |  | 206000 | 12.3 | 25.9 | 3.66 | 232000 | 232000 | 2.2
213886415 | 17.17 | SAMSUNG | HMSR-A-CB | Non-Ducted Indoor Units | AM216BXVTJR1 | AM072BXVTJR | AM072BXVTJR | AM072BXVTJR |  | 206000 | 12.3 | 25.9 | 3.66 | 232000 | 232000 | 2.2
213886416 | 19 | SAMSUNG | HMSV-A-CB | Non-Ducted Indoor Units | AM240BXVTFH1 | AM072BXVTFH | AM072BXVTFH | AM096BXVTFH |  | 228000 | 12 | 25.3 | 3.61 | 258000 | 258000 | 2.1
213886417 | 19 | SAMSUNG | HMSR-A-CB | Non-Ducted Indoor Units | AM240BXVTFR1 | AM072BXVTFR | AM072BXVTFR | AM096BXVTFR |  | 228000 | 12 | 25.3 | 3.61 | 258000 | 258000 | 2.1
213886418 | 19 | SAMSUNG | HMSV-A-CB | Non-Ducted Indoor Units | AM240BXVTJH1 | AM072BXVTJH | AM072BXVTJH | AM096BXVTJH |  | 228000 | 12 | 25.3 | 3.61 | 258000 | 258000 | 2.1
213886419 | 19 | SAMSUNG | HMSR-A-CB | Non-Ducted Indoor Units | AM240BXVTJR1 | AM072BXVTJR | AM072BXVTJR | AM096BXVTJR |  | 228000 | 12 | 25.3 | 3.61 | 258000 | 258000 | 2.1
213886440 | 11.5 | SAMSUNG | HMSV-A-CB | Mixed Ducted and Non-Ducted Indoor Units | AM144BXVTFH | AM072BXVTFH | AM072BXVTFH |  |  | 138000 | 12.5 | 23.25 | 3.88 | 154000 | 154000 | 2.33
213886441 | 11.5 | SAMSUNG | HMSR-A-CB | Mixed Ducted and Non-Ducted Indoor Units | AM144BXVTFR | AM072BXVTFR | AM072BXVTFR |  |  | 138000 | 12.5 | 23.25 | 3.88 | 154000 | 154000 | 2.33
213886442 | 11.5 | SAMSUNG | HMSV-A-CB | Mixed Ducted and Non-Ducted Indoor Units | AM144BXVTJH | AM072BXVTJH | AM072BXVTJH |  |  | 138000 | 12.5 | 23.25 | 3.88 | 154000 | 154000 | 2.33
213886443 | 11.5 | SAMSUNG | HMSR-A-CB | Mixed Ducted and Non-Ducted Indoor Units | AM144BXVTJR | AM072BXVTJR | AM072BXVTJR |  |  | 138000 | 12.5 | 23.25 | 3.88 | 154000 | 154000 | 2.33
213886444 | 13.33 | SAMSUNG | HMSV-A-CB | Mixed Ducted and Non-Ducted Indoor Units | AM168BXVTFH | AM072BXVTFH | AM096BXVTFH |  |  | 160000 | 12.52 | 24.45 | 3.82 | 180000 | 180000 | 2.29
213886445 | 13.33 | SAMSUNG | HMSR-A-CB | Mixed Ducted and Non-Ducted Indoor Units | AM168BXVTFR | AM072BXVTFR | AM096BXVTFR |  |  | 160000 | 12.52 | 24.45 | 3.82 | 180000 | 180000 | 2.29
213886446 | 13.33 | SAMSUNG | HMSV-A-CB | Mixed Ducted and Non-Ducted Indoor Units | AM168BXVTJH | AM072BXVTJH | AM096BXVTJH |  |  | 160000 | 12.52 | 24.45 | 3.82 | 180000 | 180000 | 2.29
213886447 | 13.33 | SAMSUNG | HMSR-A-CB | Mixed Ducted and Non-Ducted Indoor Units | AM168BXVTJR | AM072BXVTJR | AM096BXVTJR |  |  | 160000 | 12.52 | 24.45 | 3.82 | 180000 | 180000 | 2.29
213886448 | 15.33 | SAMSUNG | HMSV-A-CB | Mixed Ducted and Non-Ducted Indoor Units | AM192BXVTFH1 | AM096BXVTFH | AM096BXVTFH |  |  | 184000 | 12.27 | 23.7 | 3.79 | 206000 | 206000 | 2.23
213886449 | 15.33 | SAMSUNG | HMSR-A-CB | Mixed Ducted and Non-Ducted Indoor Units | AM192BXVTFR1 | AM096BXVTFR | AM096BXVTFR |  |  | 184000 | 12.27 | 23.7 | 3.79 | 206000 | 206000 | 2.23
213886450 | 15.33 | SAMSUNG | HMSV-A-CB | Mixed Ducted and Non-Ducted Indoor Units | AM192BXVTJH1 | AM096BXVTJH | AM096BXVTJH |  |  | 184000 | 12.27 | 23.7 | 3.79 | 206000 | 206000 | 2.23
213886451 | 15.33 | SAMSUNG | HMSR-A-CB | Mixed Ducted and Non-Ducted Indoor Units | AM192BXVTJR1 | AM096BXVTJR | AM096BXVTJR |  |  | 184000 | 12.27 | 23.7 | 3.79 | 206000 | 206000 | 2.23
213893462 | 15.33 | Mitsubishi Electric | HMSV-A-CB | Ducted Indoor Units | PUHY-EP192TSNU-A | PUHY-EP96TNU-A | PUHY-EP96TNU-A |  |  | 184000 | 11.2 | 22.4 | 3.75 | 206000 | 160000 | 2.12
213893463 | 15.33 | Mitsubishi Electric | HMSV-A-CB | Non-Ducted Indoor Units | PUHY-EP192TSNU-A | PUHY-EP96TNU-A | PUHY-EP96TNU-A |  |  | 184000 | 11.4 | 24.5 | 4.11 | 206000 | 160000 | 2.27
213893464 | 15.33 | Mitsubishi Electric | HMSV-A-CB | Ducted Indoor Units | PUHY-EP192TSNU-A1 | PUHY-EP96TNU-A1 | PUHY-EP96TNU-A1 |  |  | 184000 | 11.2 | 22.4 | 3.75 | 206000 | 160000 | 2.12
213893465 | 15.33 | Mitsubishi Electric | HMSV-A-CB | Non-Ducted Indoor Units | PUHY-EP192TSNU-A1 | PUHY-EP96TNU-A1 | PUHY-EP96TNU-A1 |  |  | 184000 | 11.4 | 24.5 | 4.11 | 206000 | 160000 | 2.27
213893466 | 15.33 | Mitsubishi Electric | HMSV-A-CB | Ducted Indoor Units | PUHY-EP192YSNU-A | PUHY-EP96YNU-A | PUHY-EP96YNU-A |  |  | 184000 | 11.2 | 22.4 | 3.75 | 206000 | 160000 | 2.12
213893467 | 15.33 | Mitsubishi Electric | HMSV-A-CB | Non-Ducted Indoor Units | PUHY-EP192YSNU-A | PUHY-EP96YNU-A | PUHY-EP96YNU-A |  |  | 184000 | 11.4 | 24.5 | 4.11 | 206000 | 160000 | 2.27
213893468 | 15.33 | Mitsubishi Electric | HMSV-A-CB | Ducted Indoor Units | PUHY-EP192YSNU-A1 | PUHY-EP96YNU-A1 | PUHY-EP96YNU-A1 |  |  | 184000 | 11.2 | 22.4 | 3.75 | 206000 | 160000 | 2.12
213893469 | 15.33 | Mitsubishi Electric | HMSV-A-CB | Non-Ducted Indoor Units | PUHY-EP192YSNU-A1 | PUHY-EP96YNU-A1 | PUHY-EP96YNU-A1 |  |  | 184000 | 11.4 | 24.5 | 4.11 | 206000 | 160000 | 2.27
213893470 | 17.17 | Mitsubishi Electric | HMSV-A-CB | Non-Ducted Indoor Units | PUHY-EP216TSNU-A | PUHY-EP96TNU-A | PUHY-EP120TNU-A |  |  | 206000 | 11.1 | 24.8 | 4.03 | 232000 | 196000 | 2.31
213893471 | 17.17 | Mitsubishi Electric | HMSV-A-CB | Non-Ducted Indoor Units | PUHY-EP216TSNU-A1 | PUHY-EP96TNU-A1 | PUHY-EP120TNU-A1 |  |  | 206000 | 11.1 | 24.8 | 4.03 | 232000 | 196000 | 2.31
213893472 | 17.17 | Mitsubishi Electric | HMSV-A-CB | Non-Ducted Indoor Units | PUHY-EP216YSNU-A | PUHY-EP96YNU-A | PUHY-EP120YNU-A |  |  | 206000 | 11.1 | 24.8 | 4.03 | 232000 | 196000 | 2.31
213893473 | 17.17 | Mitsubishi Electric | HMSV-A-CB | Non-Ducted Indoor Units | PUHY-EP216YSNU-A1 | PUHY-EP96YNU-A1 | PUHY-EP120YNU-A1 |  |  | 206000 | 11.1 | 24.8 | 4.03 | 232000 | 196000 | 2.31
213893546 | 15.33 | Mitsubishi Electric | HMSV-A-CB | Ducted Indoor Units | PUHY-HP192TSNU-A | PUHY-HP96TNU-A | PUHY-HP96TNU-A |  |  | 184000 | 11.6 | 19.8 | 3.71 | 206000 | 174000 | 2.22
213893547 | 15.33 | Mitsubishi Electric | HMSV-A-CB | Non-Ducted Indoor Units | PUHY-HP192TSNU-A | PUHY-HP96TNU-A | PUHY-HP96TNU-A |  |  | 184000 | 11.5 | 21.6 | 4.07 | 206000 | 174000 | 2.4
213893548 | 15.33 | Mitsubishi Electric | HMSV-A-CB | Ducted Indoor Units | PUHY-HP192TSNU-A1 | PUHY-HP96TNU-A1 | PUHY-HP96TNU-A1 |  |  | 184000 | 11.6 | 19.8 | 3.71 | 206000 | 174000 | 2.22
213893549 | 15.33 | Mitsubishi Electric | HMSV-A-CB | Non-Ducted Indoor Units | PUHY-HP192TSNU-A1 | PUHY-HP96TNU-A1 | PUHY-HP96TNU-A1 |  |  | 184000 | 11.5 | 21.6 | 4.07 | 206000 | 174000 | 2.4
213893550 | 15.33 | Mitsubishi Electric | HMSV-A-CB | Ducted Indoor Units | PUHY-HP192YSNU-A | PUHY-HP96YNU-A | PUHY-HP96YNU-A |  |  | 184000 | 11.6 | 19.8 | 3.71 | 206000 | 174000 | 2.22
213893551 | 15.33 | Mitsubishi Electric | HMSV-A-CB | Non-Ducted Indoor Units | PUHY-HP192YSNU-A | PUHY-HP96YNU-A | PUHY-HP96YNU-A |  |  | 184000 | 11.5 | 21.6 | 4.07 | 206000 | 174000 | 2.4
213893552 | 15.33 | Mitsubishi Electric | HMSV-A-CB | Ducted Indoor Units | PUHY-HP192YSNU-A1 | PUHY-HP96YNU-A1 | PUHY-HP96YNU-A1 |  |  | 184000 | 11.6 | 19.8 | 3.71 | 206000 | 174000 | 2.22
213893553 | 15.33 | Mitsubishi Electric | HMSV-A-CB | Non-Ducted Indoor Units | PUHY-HP192YSNU-A1 | PUHY-HP96YNU-A1 | PUHY-HP96YNU-A1 |  |  | 184000 | 11.5 | 21.6 | 4.07 | 206000 | 174000 | 2.4
213893554 | 19.17 | Mitsubishi Electric | HMSV-A-CB | Ducted Indoor Units | PUHY-HP240TSNU-A | PUHY-HP120TNU-A | PUHY-HP120TNU-A |  |  | 230000 | 10.9 | 19.1 | 3.5 | 258000 | 174000 | 2.19
213893555 | 19.17 | Mitsubishi Electric | HMSV-A-CB | Ducted Indoor Units | PUHY-HP240TSNU-A1 | PUHY-HP120TNU-A1 | PUHY-HP120TNU-A1 |  |  | 230000 | 10.9 | 19.1 | 3.5 | 258000 | 174000 | 2.19
213893556 | 19.17 | Mitsubishi Electric | HMSV-A-CB | Ducted Indoor Units | PUHY-HP240YSNU-A | PUHY-HP120YNU-A | PUHY-HP120YNU-A |  |  | 230000 | 10.9 | 19.1 | 3.5 | 258000 | 174000 | 2.19
213893557 | 19.17 | Mitsubishi Electric | HMSV-A-CB | Ducted Indoor Units | PUHY-HP240YSNU-A1 | PUHY-HP120YNU-A1 | PUHY-HP120YNU-A1 |  |  | 230000 | 10.9 | 19.1 | 3.5 | 258000 | 174000 | 2.19
213893650 | 15.33 | Trane / Mitsubishi Electric | HMSV-A-CB | Ducted Indoor Units | TUHYE1923BN40AN | TUHYE0963AN40AN | TUHYE0963AN40AN |  |  | 184000 | 11.2 | 22.4 | 3.75 | 206000 | 160000 | 2.12
213893651 | 15.33 | Trane / Mitsubishi Electric | HMSV-A-CB | Non-Ducted Indoor Units | TUHYE1923BN40AN | TUHYE0963AN40AN | TUHYE0963AN40AN |  |  | 184000 | 11.4 | 24.5 | 4.11 | 206000 | 160000 | 2.27
213893652 | 15.33 | Trane / Mitsubishi Electric | HMSV-A-CB | Ducted Indoor Units | TUHYE1924BN40AN | TUHYE0964AN40AN | TUHYE0964AN40AN |  |  | 184000 | 11.2 | 22.4 | 3.75 | 206000 | 160000 | 2.12
213893653 | 15.33 | Trane / Mitsubishi Electric | HMSV-A-CB | Non-Ducted Indoor Units | TUHYE1924BN40AN | TUHYE0964AN40AN | TUHYE0964AN40AN |  |  | 184000 | 11.4 | 24.5 | 4.11 | 206000 | 160000 | 2.27
213893654 | 17.17 | Trane / Mitsubishi Electric | HMSV-A-CB | Non-Ducted Indoor Units | TUHYE2163BN40AN | TUHYE0963AN40AN | TUHYE1203AN40AN |  |  | 206000 | 11.1 | 24.8 | 4.03 | 232000 | 196000 | 2.31
213893655 | 17.17 | Trane / Mitsubishi Electric | HMSV-A-CB | Non-Ducted Indoor Units | TUHYE2164BN40AN | TUHYE0964AN40AN | TUHYE1204AN40AN |  |  | 206000 | 11.1 | 24.8 | 4.03 | 232000 | 196000 | 2.31
213893693 | 11.5 | Trane / Mitsubishi Electric | HMSV-A-CB | Non-Ducted Indoor Units | TUHYH1443BN40AN | TUHYH0723AN40AN | TUHYH0723AN40AN |  |  | 138000 | 11.6 | 23.1 | 4.1 | 152000 | 128000 | 2.34
213893695 | 11.5 | Trane / Mitsubishi Electric | HMSV-A-CB | Non-Ducted Indoor Units | TUHYH1444BN40AN | TUHYH0724AN40AN | TUHYH0724AN40AN |  |  | 138000 | 11.6 | 23.1 | 4.1 | 152000 | 128000 | 2.34
213893696 | 15.33 | Trane / Mitsubishi Electric | HMSV-A-CB | Ducted Indoor Units | TUHYH1923BN40AN | TUHYH0963AN40AN | TUHYH0963AN40AN |  |  | 184000 | 11.6 | 19.8 | 3.71 | 206000 | 174000 | 2.22
213893697 | 15.33 | Trane / Mitsubishi Electric | HMSV-A-CB | Non-Ducted Indoor Units | TUHYH1923BN40AN | TUHYH0963AN40AN | TUHYH0963AN40AN |  |  | 184000 | 11.5 | 21.6 | 4.07 | 206000 | 174000 | 2.4
213893698 | 15.33 | Trane / Mitsubishi Electric | HMSV-A-CB | Ducted Indoor Units | TUHYH1924BN40AN | TUHYH0964AN40AN | TUHYH0964AN40AN |  |  | 184000 | 11.6 | 19.8 | 3.71 | 206000 | 174000 | 2.22
213893699 | 15.33 | Trane / Mitsubishi Electric | HMSV-A-CB | Non-Ducted Indoor Units | TUHYH1924BN40AN | TUHYH0964AN40AN | TUHYH0964AN40AN |  |  | 184000 | 11.5 | 21.6 | 4.07 | 206000 | 174000 | 2.4
213893700 | 19.17 | Trane / Mitsubishi Electric | HMSV-A-CB | Ducted Indoor Units | TUHYH2403BN40AN | TUHYH1203AN40AN | TUHYH1203AN40AN |  |  | 230000 | 10.9 | 19.1 | 3.5 | 258000 | 174000 | 2.19
213893701 | 19.17 | Trane / Mitsubishi Electric | HMSV-A-CB | Ducted Indoor Units | TUHYH2404BN40AN | TUHYH1204AN40AN | TUHYH1204AN40AN |  |  | 230000 | 10.9 | 19.1 | 3.5 | 258000 | 174000 | 2.19
213893740 | 15.33 | Trane / Mitsubishi Electric | HMSV-A-CB | Ducted Indoor Units | TUHYE1923BN41AN | TUHYE0963AN41AN | TUHYE0963AN41AN |  |  | 184000 | 11.2 | 22.4 | 3.75 | 206000 | 160000 | 2.12
213893741 | 15.33 | Trane / Mitsubishi Electric | HMSV-A-CB | Non-Ducted Indoor Units | TUHYE1923BN41AN | TUHYE0963AN41AN | TUHYE0963AN41AN |  |  | 184000 | 11.4 | 24.5 | 4.11 | 206000 | 160000 | 2.27
213893742 | 15.33 | Trane / Mitsubishi Electric | HMSV-A-CB | Ducted Indoor Units | TUHYE1924BN41AN | TUHYE0964AN41AN | TUHYE0964AN41AN |  |  | 184000 | 11.2 | 22.4 | 3.75 | 206000 | 160000 | 2.12
213893743 | 15.33 | Trane / Mitsubishi Electric | HMSV-A-CB | Non-Ducted Indoor Units | TUHYE1924BN41AN | TUHYE0964AN41AN | TUHYE0964AN41AN |  |  | 184000 | 11.4 | 24.5 | 4.11 | 206000 | 160000 | 2.27
213893744 | 17.17 | Trane / Mitsubishi Electric | HMSV-A-CB | Non-Ducted Indoor Units | TUHYE2163BN41AN | TUHYE0963AN41AN | TUHYE1203AN41AN |  |  | 206000 | 11.1 | 24.8 | 4.03 | 232000 | 196000 | 2.31
213893745 | 17.17 | Trane / Mitsubishi Electric | HMSV-A-CB | Non-Ducted Indoor Units | TUHYE2164BN41AN | TUHYE0964AN41AN | TUHYE1204AN41AN |  |  | 206000 | 11.1 | 24.8 | 4.03 | 232000 | 196000 | 2.31
213893781 | 15.33 | Trane / Mitsubishi Electric | HMSV-A-CB | Ducted Indoor Units | TUHYH1923BN41AN | TUHYH0963AN41AN | TUHYH0963AN41AN |  |  | 184000 | 11.6 | 19.8 | 3.71 | 206000 | 174000 | 2.22
213893782 | 15.33 | Trane / Mitsubishi Electric | HMSV-A-CB | Non-Ducted Indoor Units | TUHYH1923BN41AN | TUHYH0963AN41AN | TUHYH0963AN41AN |  |  | 184000 | 11.5 | 21.6 | 4.07 | 206000 | 174000 | 2.4
213893783 | 15.33 | Trane / Mitsubishi Electric | HMSV-A-CB | Ducted Indoor Units | TUHYH1924BN41AN | TUHYH0964AN41AN | TUHYH0964AN41AN |  |  | 184000 | 11.6 | 19.8 | 3.71 | 206000 | 174000 | 2.22
213893785 | 19.17 | Trane / Mitsubishi Electric | HMSV-A-CB | Ducted Indoor Units | TUHYH2403BN41AN | TUHYH1203AN41AN | TUHYH1203AN41AN |  |  | 230000 | 10.9 | 19.1 | 3.5 | 258000 | 174000 | 2.19
213893786 | 19.17 | Trane / Mitsubishi Electric | HMSV-A-CB | Ducted Indoor Units | TUHYH2404BN41AN | TUHYH1204AN41AN | TUHYH1204AN41AN |  |  | 230000 | 10.9 | 19.1 | 3.5 | 258000 | 174000 | 2.19
213893831 | 11.5 | Mitsubishi Electric | HMSV-A-CB | Non-Ducted Indoor Units | PUHY-HP144TSNU-A | PUHY-HP72TNU-A | PUHY-HP72TNU-A |  |  | 138000 | 11.6 | 23.1 | 4.1 | 152000 | 128000 | 2.34
213893832 | 11.5 | Mitsubishi Electric | HMSV-A-CB | Non-Ducted Indoor Units | PUHY-HP144TSNU-A1 | PUHY-HP72TNU-A1 | PUHY-HP72TNU-A1 |  |  | 138000 | 11.6 | 23.1 | 4.1 | 152000 | 128000 | 2.34
213893833 | 11.5 | Mitsubishi Electric | HMSV-A-CB | Non-Ducted Indoor Units | PUHY-HP144YSNU-A | PUHY-HP72YNU-A | PUHY-HP72YNU-A |  |  | 138000 | 11.6 | 23.1 | 4.1 | 152000 | 128000 | 2.34
213893834 | 11.5 | Mitsubishi Electric | HMSV-A-CB | Non-Ducted Indoor Units | PUHY-HP144YSNU-A1 | PUHY-HP72YNU-A1 | PUHY-HP72YNU-A1 |  |  | 138000 | 11.6 | 23.1 | 4.1 | 152000 | 128000 | 2.34
213893846 | 11.5 | Trane / Mitsubishi Electric | HMSV-A-CB | Non-Ducted Indoor Units | TUHYH1443BN41AN | TUHYH0723AN41AN | TUHYH0723AN41AN |  |  | 138000 | 11.6 | 23.1 | 4.1 | 152000 | 128000 | 2.34
213893861 | 17.17 | SAMSUNG | HMSV-A-CB | Ducted Indoor Units | AM216BXVTFH1 | AM072BXVTFH | AM072BXVTFH | AM072BXVTFH |  | 206000 | 12.1 | 22.4 | 3.81 | 232000 | 232000 | 2.23
213893862 | 17.17 | SAMSUNG | HMSR-A-CB | Ducted Indoor Units | AM216BXVTFR1 | AM072BXVTFR | AM072BXVTFR | AM072BXVTFR |  | 206000 | 12.1 | 22.4 | 3.81 | 232000 | 232000 | 2.23
213893863 | 17.17 | SAMSUNG | HMSV-A-CB | Ducted Indoor Units | AM216BXVTJH1 | AM072BXVTJH | AM072BXVTJH | AM072BXVTJH |  | 206000 | 12.1 | 22.4 | 3.81 | 232000 | 232000 | 2.23
213893864 | 17.17 | SAMSUNG | HMSR-A-CB | Ducted Indoor Units | AM216BXVTJR1 | AM072BXVTJR | AM072BXVTJR | AM072BXVTJR |  | 206000 | 12.1 | 22.4 | 3.81 | 232000 | 232000 | 2.23
213893865 | 19 | SAMSUNG | HMSV-A-CB | Ducted Indoor Units | AM240BXVTFH1 | AM072BXVTFH | AM072BXVTFH | AM096BXVTFH |  | 228000 | 12.05 | 22.3 | 3.8 | 258000 | 258000 | 2.16
213893866 | 19 | SAMSUNG | HMSR-A-CB | Ducted Indoor Units | AM240BXVTFR1 | AM072BXVTFR | AM072BXVTFR | AM096BXVTFR |  | 228000 | 12.05 | 22.3 | 3.8 | 258000 | 258000 | 2.16
213893867 | 19 | SAMSUNG | HMSV-A-CB | Ducted Indoor Units | AM240BXVTJH1 | AM072BXVTJH | AM072BXVTJH | AM096BXVTJH |  | 228000 | 12.05 | 22.3 | 3.8 | 258000 | 258000 | 2.16
213893868 | 19 | SAMSUNG | HMSR-A-CB | Ducted Indoor Units | AM240BXVTJR1 | AM072BXVTJR | AM072BXVTJR | AM096BXVTJR |  | 228000 | 12.05 | 22.3 | 3.8 | 258000 | 258000 | 2.16
213893869 | 17.17 | SAMSUNG | HMSV-A-CB | Mixed Ducted and Non-Ducted Indoor Units | AM216BXVTFH1 | AM072BXVTFH | AM072BXVTFH | AM072BXVTFH |  | 206000 | 12.2 | 24.15 | 3.73 | 232000 | 232000 | 2.21
213893870 | 17.17 | SAMSUNG | HMSR-A-CB | Mixed Ducted and Non-Ducted Indoor Units | AM216BXVTFR1 | AM072BXVTFR | AM072BXVTFR | AM072BXVTFR |  | 206000 | 12.2 | 24.15 | 3.73 | 232000 | 232000 | 2.21
213893871 | 17.17 | SAMSUNG | HMSV-A-CB | Mixed Ducted and Non-Ducted Indoor Units | AM216BXVTJH1 | AM072BXVTJH | AM072BXVTJH | AM072BXVTJH |  | 206000 | 12.2 | 24.15 | 3.73 | 232000 | 232000 | 2.21
213893872 | 17.17 | SAMSUNG | HMSR-A-CB | Mixed Ducted and Non-Ducted Indoor Units | AM216BXVTJR1 | AM072BXVTJR | AM072BXVTJR | AM072BXVTJR |  | 206000 | 12.2 | 24.15 | 3.73 | 232000 | 232000 | 2.21
213893873 | 19 | SAMSUNG | HMSV-A-CB | Mixed Ducted and Non-Ducted Indoor Units | AM240BXVTFH1 | AM072BXVTFH | AM072BXVTFH | AM096BXVTFH |  | 228000 | 12.02 | 23.8 | 3.7 | 258000 | 258000 | 2.13
213893874 | 19 | SAMSUNG | HMSR-A-CB | Mixed Ducted and Non-Ducted Indoor Units | AM240BXVTFR1 | AM072BXVTFR | AM072BXVTFR | AM096BXVTFR |  | 228000 | 12.02 | 23.8 | 3.7 | 258000 | 258000 | 2.13
213893875 | 19 | SAMSUNG | HMSV-A-CB | Mixed Ducted and Non-Ducted Indoor Units | AM240BXVTJH1 | AM072BXVTJH | AM072BXVTJH | AM096BXVTJH |  | 228000 | 12.02 | 23.8 | 3.7 | 258000 | 258000 | 2.13
213893876 | 19 | SAMSUNG | HMSR-A-CB | Mixed Ducted and Non-Ducted Indoor Units | AM240BXVTJR1 | AM072BXVTJR | AM072BXVTJR | AM096BXVTJR |  | 228000 | 12.02 | 23.8 | 3.7 | 258000 | 258000 | 2.13
213893893 | 11.5 | SAMSUNG | HMSV-A-CB | Mixed Ducted and Non-Ducted Indoor Units | AM144BXVGFH | AM144BXVGFH |  |  |  | 138000 | 11.4 | 23.5 | 3.6 | 154000 | 100000 | 2.64
213893894 | 11.5 | SAMSUNG | HMSR-A-CB | Mixed Ducted and Non-Ducted Indoor Units | AM144BXVGFR | AM144BXVGFR |  |  |  | 138000 | 11.4 | 23.5 | 3.6 | 154000 | 100000 | 2.64
213893895 | 11.5 | SAMSUNG | HMSV-A-CB | Mixed Ducted and Non-Ducted Indoor Units | AM144BXVGJH | AM144BXVGJH |  |  |  | 138000 | 11.4 | 23.5 | 3.6 | 154000 | 100000 | 2.64
213893896 | 11.5 | SAMSUNG | HMSR-A-CB | Mixed Ducted and Non-Ducted Indoor Units | AM144BXVGJR | AM144BXVGJR |  |  |  | 138000 | 11.4 | 23.5 | 3.6 | 154000 | 100000 | 2.64
213893937 | 11.5 | SAMSUNG | HMSV-A-CB | Ducted Indoor Units | AM144BXVGFH | AM144BXVGFH |  |  |  | 138000 | 12.1 | 24.4 | 3.68 | 154000 | 100000 | 2.7
213893938 | 11.5 | SAMSUNG | HMSR-A-CB | Ducted Indoor Units | AM144BXVGFR | AM144BXVGFR |  |  |  | 138000 | 12.1 | 24.4 | 3.68 | 154000 | 100000 | 2.7
213893939 | 11.5 | SAMSUNG | HMSV-A-CB | Ducted Indoor Units | AM144BXVGJH | AM144BXVGJH |  |  |  | 138000 | 12.1 | 24.4 | 3.68 | 154000 | 100000 | 2.7
213893940 | 11.5 | SAMSUNG | HMSR-A-CB | Ducted Indoor Units | AM144BXVGJR | AM144BXVGJR |  |  |  | 138000 | 12.1 | 24.4 | 3.68 | 154000 | 100000 | 2.7
213893941 | 13.33 | SAMSUNG | HMSV-A-CB | Ducted Indoor Units | AM168BXVGFH | AM168BXVGFH |  |  |  | 160000 | 11.1 | 23.3 | 3.65 | 180000 | 118000 | 2.55
213893942 | 13.33 | SAMSUNG | HMSR-A-CB | Ducted Indoor Units | AM168BXVGFR | AM168BXVGFR |  |  |  | 160000 | 11.1 | 23.3 | 3.65 | 180000 | 118000 | 2.55
213893943 | 13.33 | SAMSUNG | HMSV-A-CB | Ducted Indoor Units | AM168BXVGJH | AM168BXVGJH |  |  |  | 160000 | 11.1 | 23.3 | 3.65 | 180000 | 118000 | 2.55
213893944 | 13.33 | SAMSUNG | HMSR-A-CB | Ducted Indoor Units | AM168BXVGJR | AM168BXVGJR |  |  |  | 160000 | 11.1 | 23.3 | 3.65 | 180000 | 118000 | 2.55
213893945 | 15.33 | SAMSUNG | HMSV-A-CB | Ducted Indoor Units | AM192BXVGFH | AM192BXVGFH |  |  |  | 184000 | 11.8 | 24.1 | 3.55 | 206000 | 134000 | 2.65
213893946 | 15.33 | SAMSUNG | HMSR-A-CB | Ducted Indoor Units | AM192BXVGFR | AM192BXVGFR |  |  |  | 184000 | 11.8 | 24.1 | 3.55 | 206000 | 134000 | 2.65
213893947 | 15.33 | SAMSUNG | HMSV-A-CB | Ducted Indoor Units | AM192BXVGJH | AM192BXVGJH |  |  |  | 184000 | 11.8 | 24.1 | 3.55 | 206000 | 134000 | 2.65
213893948 | 15.33 | SAMSUNG | HMSR-A-CB | Ducted Indoor Units | AM192BXVGJR | AM192BXVGJR |  |  |  | 184000 | 11.8 | 24.1 | 3.55 | 206000 | 134000 | 2.65
213893949 | 17.17 | SAMSUNG | HMSV-A-CB | Ducted Indoor Units | AM216BXVGFH | AM216BXVGFH |  |  |  | 206000 | 10.9 | 22.3 | 3.45 | 232000 | 150000 | 2.6
213893950 | 17.17 | SAMSUNG | HMSR-A-CB | Ducted Indoor Units | AM216BXVGFR | AM216BXVGFR |  |  |  | 206000 | 10.9 | 22.3 | 3.45 | 232000 | 150000 | 2.6
213893951 | 17.17 | SAMSUNG | HMSV-A-CB | Ducted Indoor Units | AM216BXVGJH | AM216BXVGJH |  |  |  | 206000 | 10.9 | 22.3 | 3.45 | 232000 | 150000 | 2.6
213893952 | 17.17 | SAMSUNG | HMSR-A-CB | Ducted Indoor Units | AM216BXVGJR | AM216BXVGJR |  |  |  | 206000 | 10.9 | 22.3 | 3.45 | 232000 | 150000 | 2.6
213894093 | 11.5 | TOSHIBA CARRIER | HMSV-A-CB | Non-Ducted Indoor Units | MMY-MUP1441HT6P-UL | MMY-MUP1441HT6P-UL |  |  |  | 138000 | 11.1 | 22.7 | 3.93 | 154000 | 109000 | 2.66
213894094 | 13.33 | TOSHIBA CARRIER | HMSV-A-CB | Non-Ducted Indoor Units | MMY-MUP1681HT6P-UL | MMY-MUP1681HT6P-UL |  |  |  | 160000 | 11.4 | 21.7 | 3.63 | 180000 | 132000 | 2.16
213894095 | 17.17 | TOSHIBA CARRIER | HMSV-A-CB | Non-Ducted Indoor Units | MMY-UP2161HT6P-UL | MMY-MUP1441HT6P-UL | MMY-MUP0721HT6P-UL |  |  | 206000 | 10.9 | 21.7 | 4.04 | 232000 | 164000 | 2.76
213894127 | 11.5 | TOSHIBA CARRIER | HMSV-A-CB | Non-Ducted Indoor Units | MMY-MUP1441HT9P-UL | MMY-MUP1441HT9P-UL |  |  |  | 138000 | 11.1 | 22.7 | 3.93 | 154000 | 109000 | 2.66
213894128 | 11.5 | TOSHIBA CARRIER | HMSV-A-CB | Non-Ducted Indoor Units | MMY-UP144H1HT6PUL | MMY-MUP072H1HT6PUL | MMY-MUP072H1HT6PUL |  |  | 138000 | 12.3 | 23.9 | 4.74 | 154000 | 128000 | 2.84
213894129 | 11.5 | TOSHIBA CARRIER | HMSV-A-CB | Non-Ducted Indoor Units | MMY-UP144H1HT9PUL | MMY-MUP072H1HT9PUL | MMY-MUP072H1HT9PUL |  |  | 138000 | 12.3 | 23.9 | 4.74 | 154000 | 128000 | 2.84
213894130 | 11.5 | TOSHIBA CARRIER | HMSV-A-CB | Ducted Indoor Units | MMY-MUP1441HT6P-UL | MMY-MUP1441HT6P-UL |  |  |  | 138000 | 11.4 | 21.6 | 3.64 | 154000 | 109000 | 2.53
213894131 | 11.5 | TOSHIBA CARRIER | HMSV-A-CB | Ducted Indoor Units | MMY-MUP1441HT9P-UL | MMY-MUP1441HT9P-UL |  |  |  | 138000 | 11.4 | 21.6 | 3.64 | 154000 | 109000 | 2.53
213894132 | 11.5 | TOSHIBA CARRIER | HMSV-A-CB | Ducted Indoor Units | MMY-UP144H1HT6PUL | MMY-MUP072H1HT6PUL | MMY-MUP072H1HT6PUL |  |  | 138000 | 11.6 | 22.3 | 4.21 | 154000 | 128000 | 2.64
213894133 | 11.5 | TOSHIBA CARRIER | HMSV-A-CB | Ducted Indoor Units | MMY-UP144H1HT9PUL | MMY-MUP072H1HT9PUL | MMY-MUP072H1HT9PUL |  |  | 138000 | 11.6 | 22.3 | 4.21 | 154000 | 128000 | 2.64
213894134 | 13.33 | TOSHIBA CARRIER | HMSV-A-CB | Non-Ducted Indoor Units | MMY-MUP1681HT9P-UL | MMY-MUP1681HT9P-UL |  |  |  | 160000 | 11.4 | 21.7 | 3.63 | 180000 | 132000 | 2.16
213894135 | 17.17 | TOSHIBA CARRIER | HMSV-A-CB | Non-Ducted Indoor Units | MMY-UP2161HT9P-UL | MMY-MUP1441HT9P-UL | MMY-MUP0721HT9P-UL |  |  | 206000 | 10.9 | 21.7 | 4.04 | 232000 | 164000 | 2.76
213894136 | 17.17 | TOSHIBA CARRIER | HMSV-A-CB | Ducted Indoor Units | MMY-UP2161HT6P-UL | MMY-MUP1441HT6P-UL | MMY-MUP0721HT6P-UL |  |  | 206000 | 11.6 | 20.9 | 4.01 | 232000 | 164000 | 2.74
213894137 | 17.17 | TOSHIBA CARRIER | HMSV-A-CB | Ducted Indoor Units | MMY-UP2161HT9P-UL | MMY-MUP1441HT9P-UL | MMY-MUP0721HT9P-UL |  |  | 206000 | 11.6 | 20.9 | 4.01 | 232000 | 164000 | 2.74
213895014 | 11.5 | TOSHIBA CARRIER | HMSV-A-CB | Mixed Ducted and Non-Ducted Indoor Units | MMY-MUP1441HT6P-UL | MMY-MUP1441HT6P-UL |  |  |  | 138000 | 11.25 | 22.15 | 3.78 | 154000 | 109000 | 2.59
213895015 | 11.5 | TOSHIBA CARRIER | HMSV-A-CB | Mixed Ducted and Non-Ducted Indoor Units | MMY-MUP1441HT9P-UL | MMY-MUP1441HT9P-UL |  |  |  | 138000 | 11.25 | 22.15 | 3.78 | 154000 | 109000 | 2.59
213895016 | 11.5 | TOSHIBA CARRIER | HMSV-A-CB | Mixed Ducted and Non-Ducted Indoor Units | MMY-UP144H1HT6PUL | MMY-MUP072H1HT6PUL | MMY-MUP072H1HT6PUL |  |  | 138000 | 11.95 | 23.1 | 4.47 | 154000 | 128000 | 2.74
213895017 | 11.5 | TOSHIBA CARRIER | HMSV-A-CB | Mixed Ducted and Non-Ducted Indoor Units | MMY-UP144H1HT9PUL | MMY-MUP072H1HT9PUL | MMY-MUP072H1HT9PUL |  |  | 138000 | 11.95 | 23.1 | 4.47 | 154000 | 128000 | 2.74
213895020 | 13.33 | TOSHIBA CARRIER | HMSV-A-CB | Mixed Ducted and Non-Ducted Indoor Units | MMY-MUP1681HT6P-UL | MMY-MUP1681HT6P-UL |  |  |  | 160000 | 11 | 21.35 | 3.59 | 180000 | 132000 | 2.25
213895021 | 13.33 | TOSHIBA CARRIER | HMSV-A-CB | Mixed Ducted and Non-Ducted Indoor Units | MMY-MUP1681HT9P-UL | MMY-MUP1681HT9P-UL |  |  |  | 160000 | 11 | 21.35 | 3.59 | 180000 | 132000 | 2.25
213895023 | 17.17 | TOSHIBA CARRIER | HMSV-A-CB | Mixed Ducted and Non-Ducted Indoor Units | MMY-UP2161HT6P-UL | MMY-MUP1441HT6P-UL | MMY-MUP0721HT6P-UL |  |  | 206000 | 11.25 | 21.3 | 4.02 | 232000 | 164000 | 2.75
213895024 | 17.17 | TOSHIBA CARRIER | HMSV-A-CB | Mixed Ducted and Non-Ducted Indoor Units | MMY-UP2161HT9P-UL | MMY-MUP1441HT9P-UL | MMY-MUP0721HT9P-UL |  |  | 206000 | 11.25 | 21.3 | 4.02 | 232000 | 164000 | 2.75
213895054 | 15.33 | TOSHIBA CARRIER | HMSV-A-CB | Ducted Indoor Units | MMY-UP1921HT6P-UL | MMY-MUP0961HT6P-UL | MMY-MUP0961HT6P-UL |  |  | 184000 | 11.3 | 22.4 | 4 | 206000 | 154000 | 2.51
213895055 | 15.33 | TOSHIBA CARRIER | HMSV-A-CB | Ducted Indoor Units | MMY-UP1921HT9P-UL | MMY-MUP0961HT9P-UL | MMY-MUP0961HT9P-UL |  |  | 184000 | 11.3 | 22.4 | 4 | 206000 | 154000 | 2.51
213895065 | 19.17 | TOSHIBA CARRIER | HMSV-A-CB | Non-Ducted Indoor Units | MMY-UP240H1HT6PUL | MMY-MUP120H1HT6PUL | MMY-MUP120H1HT6PUL |  |  | 230000 | 12 | 22.5 | 3.92 | 258000 | 232000 | 2.44
213895066 | 19.17 | TOSHIBA CARRIER | HMSV-A-CB | Non-Ducted Indoor Units | MMY-UP240H1HT9PUL | MMY-MUP120H1HT9PUL | MMY-MUP120H1HT9PUL |  |  | 230000 | 12 | 22.5 | 3.92 | 258000 | 232000 | 2.44
213895067 | 19.17 | TOSHIBA CARRIER | HMSV-A-CB | Ducted Indoor Units | MMY-UP2401HT6P-UL | MMY-MUP1441HT6P-UL | MMY-MUP0961HT6P-UL |  |  | 230000 | 11.2 | 19.9 | 3.88 | 258000 | 182000 | 2.6
213895068 | 19.17 | TOSHIBA CARRIER | HMSV-A-CB | Ducted Indoor Units | MMY-UP2401HT9P-UL | MMY-MUP1441HT9P-UL | MMY-MUP0961HT9P-UL |  |  | 230000 | 11.2 | 19.9 | 3.88 | 258000 | 182000 | 2.6
213895069 | 19.17 | TOSHIBA CARRIER | HMSV-A-CB | Ducted Indoor Units | MMY-UP240H1HT6PUL | MMY-MUP120H1HT6PUL | MMY-MUP120H1HT6PUL |  |  | 230000 | 11.3 | 20.1 | 3.99 | 258000 | 232000 | 2.61
213895070 | 19.17 | TOSHIBA CARRIER | HMSV-A-CB | Ducted Indoor Units | MMY-UP240H1HT9PUL | MMY-MUP120H1HT9PUL | MMY-MUP120H1HT9PUL |  |  | 230000 | 11.3 | 20.1 | 3.99 | 258000 | 232000 | 2.61
213895073 | 19.17 | TOSHIBA CARRIER | HMSV-A-CB | Mixed Ducted and Non-Ducted Indoor Units | MMY-UP240H1HT6PUL | MMY-MUP120H1HT6PUL | MMY-MUP120H1HT6PUL |  |  | 230000 | 11.65 | 21.3 | 3.95 | 258000 | 232000 | 2.52
213895074 | 19.17 | TOSHIBA CARRIER | HMSV-A-CB | Mixed Ducted and Non-Ducted Indoor Units | MMY-UP240H1HT9PUL | MMY-MUP120H1HT9PUL | MMY-MUP120H1HT9PUL |  |  | 230000 | 11.65 | 21.3 | 3.95 | 258000 | 232000 | 2.52
213895075 | 17.17 | DAIKIN | HMSV-A-CB | Ducted Indoor Units | RXYQ216AATJ* | RXYQ216AATJ* |  |  |  | 206000 | 10.9 | 18.4 | 3.35 | 206000 | 136000 | 2.18
213895076 | 17.17 | DAIKIN | HMSV-A-CB | Ducted Indoor Units | RXYQ216AAYD* | RXYQ216AAYD* |  |  |  | 206000 | 10.9 | 18.4 | 3.35 | 206000 | 136000 | 2.18
213895710 | 11.5 | DAIKIN | HMSR-A-CB | Non-Ducted Indoor Units | REYQ144AATJ* | REYQ144AATJ* |  |  |  | 138000 | 11.2 | 21.5 | 3.3 | 138000 | 90000 | 2.1
213895712 | 15.33 | DAIKIN | HMSR-A-CB | Non-Ducted Indoor Units | REYQ192AATJ* | REYQ192AATJ* |  |  |  | 184000 | 10.9 | 20.4 | 3.3 | 184000 | 130000 | 2.05
213895713 | 11.5 | DAIKIN | HMSR-A-CB | Non-Ducted Indoor Units | REYQ144AAYD* | REYQ144AAYD* |  |  |  | 138000 | 11.2 | 21.5 | 3.3 | 138000 | 90000 | 2.1
213895715 | 15.33 | DAIKIN | HMSR-A-CB | Non-Ducted Indoor Units | REYQ192AAYD* | REYQ192AAYD* |  |  |  | 184000 | 10.9 | 20.4 | 3.3 | 184000 | 130000 | 2.05
213895963 | 15.33 | Mitsubishi Electric | HMSR-A-CB | Ducted Indoor Units | PURY-EP192TSNU-A | PURY-EP96TNU-A | PURY-EP96TNU-A |  |  | 184000 | 11 | 20.5 | 3.66 | 204000 | 158000 | 2.08
213895964 | 15.33 | Mitsubishi Electric | HMSR-A-CB | Ducted Indoor Units | PURY-EP192TSNU-A1 | PURY-EP96TNU-A1 | PURY-EP96TNU-A1 |  |  | 184000 | 11 | 20.5 | 3.66 | 204000 | 158000 | 2.08
213895965 | 15.33 | Mitsubishi Electric | HMSR-A-CB | Ducted Indoor Units | PURY-EP192YSNU-A | PURY-EP96YNU-A | PURY-EP96YNU-A |  |  | 184000 | 11 | 20.5 | 3.66 | 204000 | 158000 | 2.08
213895966 | 15.33 | Mitsubishi Electric | HMSR-A-CB | Ducted Indoor Units | PURY-EP192YSNU-A1 | PURY-EP96YNU-A1 | PURY-EP96YNU-A1 |  |  | 184000 | 11 | 20.5 | 3.66 | 204000 | 158000 | 2.08
213896027 | 15.33 | Trane / Mitsubishi Electric | HMSR-A-CB | Ducted Indoor Units | TURYE1923BN40AN | TURYE0963AN40AN | TURYE0963AN40AN |  |  | 184000 | 11 | 20.5 | 3.66 | 204000 | 158000 | 2.08
213896028 | 15.33 | Trane / Mitsubishi Electric | HMSR-A-CB | Ducted Indoor Units | TURYE1923BN41AN | TURYE0963AN41AN | TURYE0963AN41AN |  |  | 184000 | 11 | 20.5 | 3.66 | 204000 | 158000 | 2.08
213896029 | 15.33 | Trane / Mitsubishi Electric | HMSR-A-CB | Ducted Indoor Units | TURYE1924BN40AN | TURYE0964AN40AN | TURYE0964AN40AN |  |  | 184000 | 11 | 20.5 | 3.66 | 204000 | 158000 | 2.08
213896030 | 15.33 | Trane / Mitsubishi Electric | HMSR-A-CB | Ducted Indoor Units | TURYE1924BN41AN | TURYE0964AN41AN | TURYE0964AN41AN |  |  | 184000 | 11 | 20.5 | 3.66 | 204000 | 158000 | 2.08
213896075 | 15.33 | Mitsubishi Electric | HMSR-A-CB | Non-Ducted Indoor Units | PURY-EP192TSNU-A | PURY-EP96TNU-A | PURY-EP96TNU-A |  |  | 184000 | 11.3 | 22.4 | 3.99 | 204000 | 158000 | 2.15
213896076 | 15.33 | Mitsubishi Electric | HMSR-A-CB | Non-Ducted Indoor Units | PURY-EP192TSNU-A1 | PURY-EP96TNU-A1 | PURY-EP96TNU-A1 |  |  | 184000 | 11.3 | 22.4 | 3.99 | 204000 | 158000 | 2.15
213896077 | 15.33 | Mitsubishi Electric | HMSR-A-CB | Non-Ducted Indoor Units | PURY-EP192YSNU-A | PURY-EP96YNU-A | PURY-EP96YNU-A |  |  | 184000 | 11.3 | 22.4 | 3.99 | 204000 | 158000 | 2.15
213896078 | 15.33 | Mitsubishi Electric | HMSR-A-CB | Non-Ducted Indoor Units | PURY-EP192YSNU-A1 | PURY-EP96YNU-A1 | PURY-EP96YNU-A1 |  |  | 184000 | 11.3 | 22.4 | 3.99 | 204000 | 158000 | 2.15
213896107 | 11.5 | Mitsubishi Electric | HMSR-A-CB | Non-Ducted Indoor Units | PURY-HP144TSNU-A | PURY-HP72TNU-A | PURY-HP72TNU-A |  |  | 138000 | 11.5 | 21.6 | 3.82 | 152000 | 128000 | 2.14
213896109 | 11.5 | Mitsubishi Electric | HMSR-A-CB | Non-Ducted Indoor Units | PURY-HP144TSNU-A1 | PURY-HP72TNU-A1 | PURY-HP72TNU-A1 |  |  | 138000 | 11.5 | 21.6 | 3.82 | 152000 | 128000 | 2.14
213896110 | 11.5 | Mitsubishi Electric | HMSR-A-CB | Non-Ducted Indoor Units | PURY-HP144YSNU-A | PURY-HP72YNU-A | PURY-HP72YNU-A |  |  | 138000 | 11.5 | 21.6 | 3.82 | 152000 | 128000 | 2.14
213896113 | 11.5 | Mitsubishi Electric | HMSR-A-CB | Non-Ducted Indoor Units | PURY-HP144YSNU-A1 | PURY-HP72YNU-A1 | PURY-HP72YNU-A1 |  |  | 138000 | 11.5 | 21.6 | 3.82 | 152000 | 128000 | 2.14
213896115 | 15.33 | Mitsubishi Electric | HMSR-A-CB | Non-Ducted Indoor Units | PURY-HP192TSNU-A | PURY-HP96TNU-A | PURY-HP96TNU-A |  |  | 184000 | 11.2 | 21.4 | 3.88 | 206000 | 174000 | 2.15
213896118 | 15.33 | Mitsubishi Electric | HMSR-A-CB | Non-Ducted Indoor Units | PURY-HP192TSNU-A1 | PURY-HP96TNU-A1 | PURY-HP96TNU-A1 |  |  | 184000 | 11.2 | 21.4 | 3.88 | 206000 | 174000 | 2.15
213896120 | 15.33 | Mitsubishi Electric | HMSR-A-CB | Non-Ducted Indoor Units | PURY-HP192YSNU-A | PURY-HP96YNU-A | PURY-HP96YNU-A |  |  | 184000 | 11.2 | 21.4 | 3.88 | 206000 | 174000 | 2.15
213896123 | 15.33 | Mitsubishi Electric | HMSR-A-CB | Non-Ducted Indoor Units | PURY-HP192YSNU-A1 | PURY-HP96YNU-A1 | PURY-HP96YNU-A1 |  |  | 184000 | 11.2 | 21.4 | 3.88 | 206000 | 174000 | 2.15
213896163 | 15.33 | Trane / Mitsubishi Electric | HMSR-A-CB | Non-Ducted Indoor Units | TURYE1923BN40AN | TURYE0963AN40AN | TURYE0963AN40AN |  |  | 184000 | 11.3 | 22.4 | 3.99 | 204000 | 158000 | 2.15
213896164 | 15.33 | Trane / Mitsubishi Electric | HMSR-A-CB | Non-Ducted Indoor Units | TURYE1923BN41AN | TURYE0963AN41AN | TURYE0963AN41AN |  |  | 184000 | 11.3 | 22.4 | 3.99 | 204000 | 158000 | 2.15
213896165 | 15.33 | Trane / Mitsubishi Electric | HMSR-A-CB | Non-Ducted Indoor Units | TURYE1924BN40AN | TURYE0964AN40AN | TURYE0964AN40AN |  |  | 184000 | 11.3 | 22.4 | 3.99 | 204000 | 158000 | 2.15
213896166 | 15.33 | Trane / Mitsubishi Electric | HMSR-A-CB | Non-Ducted Indoor Units | TURYE1924BN41AN | TURYE0964AN41AN | TURYE0964AN41AN |  |  | 184000 | 11.3 | 22.4 | 3.99 | 204000 | 158000 | 2.15
213896195 | 11.5 | Trane / Mitsubishi Electric | HMSR-A-CB | Non-Ducted Indoor Units | TURYH1443BN40AN | TURYH0723AN40AN | TURYH0723AN40AN |  |  | 138000 | 11.5 | 21.6 | 3.82 | 152000 | 128000 | 2.14
213896196 | 11.5 | Trane / Mitsubishi Electric | HMSR-A-CB | Non-Ducted Indoor Units | TURYH1443BN41AN | TURYH0723AN41AN | TURYH0723AN41AN |  |  | 138000 | 11.5 | 21.6 | 3.82 | 152000 | 128000 | 2.14
213896197 | 11.5 | Trane / Mitsubishi Electric | HMSR-A-CB | Non-Ducted Indoor Units | TURYH1444BN40AN | TURYH0724AN40AN | TURYH0724AN40AN |  |  | 138000 | 11.5 | 21.6 | 3.82 | 152000 | 128000 | 2.14
213896198 | 11.5 | Trane / Mitsubishi Electric | HMSR-A-CB | Non-Ducted Indoor Units | TURYH1444BN41AN | TURYH0724AN41AN | TURYH0724AN41AN |  |  | 138000 | 11.5 | 21.6 | 3.82 | 152000 | 128000 | 2.14
213896199 | 15.33 | Trane / Mitsubishi Electric | HMSR-A-CB | Non-Ducted Indoor Units | TURYH1923BN40AN | TURYH0963AN40AN | TURYH0963AN40AN |  |  | 184000 | 11.2 | 21.4 | 3.88 | 206000 | 174000 | 2.15
213896200 | 15.33 | Trane / Mitsubishi Electric | HMSR-A-CB | Non-Ducted Indoor Units | TURYH1923BN41AN | TURYH0963AN41AN | TURYH0963AN41AN |  |  | 184000 | 11.2 | 21.4 | 3.88 | 206000 | 174000 | 2.15
213896201 | 15.33 | Trane / Mitsubishi Electric | HMSR-A-CB | Non-Ducted Indoor Units | TURYH1924BN40AN | TURYH0964AN40AN | TURYH0964AN40AN |  |  | 184000 | 11.2 | 21.4 | 3.88 | 206000 | 174000 | 2.15
213896202 | 15.33 | Trane / Mitsubishi Electric | HMSR-A-CB | Non-Ducted Indoor Units | TURYH1924BN41AN | TURYH0964AN41AN | TURYH0964AN41AN |  |  | 184000 | 11.2 | 21.4 | 3.88 | 206000 | 174000 | 2.15
201903106 | 15.33 | LENNOX VRF | HMSV-A-CB | Mixed Ducted and Non-Ducted Indoor Units | VEP192C432G | VEP096C432G | VEP096C432G |  |  | 184000 | 10.95 | 21.5 | 3.32 | 206000 | 134000 | 2.18
202073589 | 13 | MIDEA | HMSV-A-CB | Mixed Ducted and Non-Ducted Indoor Units | MV5-H168DXN1* | MV5-H96DXN1 | MV5-H72DXN1 |  |  | 156000 | 11.35 | 19.73 | 3.72 | 180000 | 126000 | 2.45
202073605 | 13 | MIDEA | HMSV-A-CB | Mixed Ducted and Non-Ducted Indoor Units | MV5-H168DZN1* | MV5-H96DZN1 | MV5-H72DZN1 |  |  | 156000 | 11.35 | 19.73 | 3.72 | 180000 | 126000 | 2.45
202073625 | 19.17 | MIDEA | HMSR-A-CB | Mixed Ducted and Non-Ducted Indoor Units | MV5-2R241DXN1* | MV5-2R241DXN1 |  |  |  | 230000 | 10.9 | 21.05 | 3.45 | 256000 | 172000 | 2.31
202073638 | 19.17 | MIDEA | HMSR-A-CB | Mixed Ducted and Non-Ducted Indoor Units | MV5-2R241DZN1* | MV5-2R241DZN1 |  |  |  | 230000 | 10.9 | 21.05 | 3.45 | 256000 | 172000 | 2.31
202897140 | 11.5 | MIDEA | HMSV-A-CB | Non-Ducted Indoor Units | MV6-X144DXN1 | MV6-X144DXN1 |  |  |  | 138000 | 11.1 | 21.1 | 3.75 | 154000 | 109000 | 2.43
202897141 | 11.5 | MIDEA | HMSV-A-CB | Ducted Indoor Units | MV6-X144DXN1 | MV6-X144DXN1 |  |  |  | 138000 | 11.3 | 21.3 | 3.6 | 154000 | 109000 | 2.45
202897143 | 13.33 | MIDEA | HMSV-A-CB | Ducted Indoor Units | MV6-X168DXN1 | MV6-X168DXN1 |  |  |  | 160000 | 10.9 | 20.6 | 3.45 | 180000 | 128000 | 2.3
202897150 | 11.5 | MIDEA | HMSV-A-CB | Non-Ducted Indoor Units | MV6-X144DZN1 | MV6-X144DZN1 |  |  |  | 138000 | 11.1 | 21.1 | 3.75 | 154000 | 109000 | 2.43
202897151 | 11.5 | MIDEA | HMSV-A-CB | Ducted Indoor Units | MV6-X144DZN1 | MV6-X144DZN1 |  |  |  | 138000 | 11.3 | 21.3 | 3.6 | 154000 | 109000 | 2.45
202897152 | 11.5 | MIDEA | HMSR-A-CB | Non-Ducted Indoor Units | MV6-R144DXN1 | MV6-R144DXN1 |  |  |  | 138000 | 11.3 | 19.9 | 3.75 | 154000 | 109000 | 2.43
202897153 | 11.5 | MIDEA | HMSR-A-CB | Ducted Indoor Units | MV6-R144DXN1 | MV6-R144DXN1 |  |  |  | 138000 | 11.5 | 21.3 | 3.6 | 154000 | 109000 | 2.45
202897154 | 11.5 | MIDEA | HMSR-A-CB | Non-Ducted Indoor Units | MV6-R144DZN1 | MV6-R144DZN1 |  |  |  | 138000 | 11.3 | 19.9 | 3.75 | 154000 | 109000 | 2.43
202897155 | 11.5 | MIDEA | HMSR-A-CB | Ducted Indoor Units | MV6-R144DZN1 | MV6-R144DZN1 |  |  |  | 138000 | 11.5 | 21.3 | 3.6 | 154000 | 109000 | 2.45
202897157 | 13.33 | MIDEA | HMSV-A-CB | Ducted Indoor Units | MV6-X168DZN1 | MV6-X168DZN1 |  |  |  | 160000 | 10.9 | 20.6 | 3.45 | 180000 | 128000 | 2.3
202897158 | 13.33 | MIDEA | HMSR-A-CB | Non-Ducted Indoor Units | MV6-R168DXN1 | MV6-R168DXN1 |  |  |  | 160000 | 11 | 19.5 | 3.5 | 180000 | 128000 | 2.24
202897159 | 13.33 | MIDEA | HMSR-A-CB | Ducted Indoor Units | MV6-R168DXN1 | MV6-R168DXN1 |  |  |  | 160000 | 11.2 | 20.7 | 3.45 | 180000 | 128000 | 2.3
202897160 | 13.33 | MIDEA | HMSR-A-CB | Non-Ducted Indoor Units | MV6-R168DZN1 | MV6-R168DZN1 |  |  |  | 160000 | 11 | 19.5 | 3.5 | 180000 | 128000 | 2.24
202897161 | 13.33 | MIDEA | HMSR-A-CB | Ducted Indoor Units | MV6-R168DZN1 | MV6-R168DZN1 |  |  |  | 160000 | 11.2 | 20.7 | 3.45 | 180000 | 128000 | 2.3
202897165 | 17.17 | MIDEA | HMSV-A-CB | Ducted Indoor Units | MV6-X216DXN1 | MV6-X120DXN1 | MV6-X96DXN1 |  |  | 206000 | 10.9 | 20.2 | 3.57 | 232000 | 164000 | 2.36
202897180 | 11.5 | MIDEA | HMSV-A-CB | Mixed Ducted and Non-Ducted Indoor Units | MV6-X144DXN1 | MV6-X144DXN1 |  |  |  | 138000 | 11.2 | 21.2 | 3.67 | 154000 | 109000 | 2.44
202897181 | 11.5 | MIDEA | HMSV-A-CB | Mixed Ducted and Non-Ducted Indoor Units | MV6-X144DZN1 | MV6-X144DZN1 |  |  |  | 138000 | 11.2 | 21.2 | 3.67 | 154000 | 109000 | 2.44
202897182 | 11.5 | MIDEA | HMSR-A-CB | Mixed Ducted and Non-Ducted Indoor Units | MV6-R144DXN1 | MV6-R144DXN1 |  |  |  | 138000 | 11.4 | 20.6 | 3.67 | 154000 | 109000 | 2.44
202897183 | 11.5 | MIDEA | HMSR-A-CB | Mixed Ducted and Non-Ducted Indoor Units | MV6-R144DZN1 | MV6-R144DZN1 |  |  |  | 138000 | 11.4 | 20.6 | 3.67 | 154000 | 109000 | 2.44
202897186 | 13.33 | MIDEA | HMSR-A-CB | Mixed Ducted and Non-Ducted Indoor Units | MV6-R168DXN1 | MV6-R168DXN1 |  |  |  | 160000 | 11.1 | 20.1 | 3.47 | 180000 | 128000 | 2.27
202897187 | 13.33 | MIDEA | HMSR-A-CB | Mixed Ducted and Non-Ducted Indoor Units | MV6-R168DZN1 | MV6-R168DZN1 |  |  |  | 160000 | 11.1 | 20.1 | 3.47 | 180000 | 128000 | 2.27
202897195 | 17.17 | MIDEA | HMSV-A-CB | Ducted Indoor Units | MV6-X216DZN1 | MV6-X120DZN1 | MV6-X96DZN1 |  |  | 206000 | 10.9 | 20.2 | 3.57 | 232000 | 164000 | 2.36
202897196 | 17.17 | MIDEA | HMSR-A-CB | Non-Ducted Indoor Units | MV6-R216DXN1 | MV6-R120DXN1 | MV6-R96DXN1 |  |  | 206000 | 10.9 | 19.5 | 3.66 | 232000 | 164000 | 2.36
202897197 | 17.17 | MIDEA | HMSR-A-CB | Ducted Indoor Units | MV6-R216DXN1 | MV6-R120DXN1 | MV6-R96DXN1 |  |  | 206000 | 11 | 19.8 | 3.54 | 232000 | 164000 | 2.33
202897198 | 17.17 | MIDEA | HMSR-A-CB | Non-Ducted Indoor Units | MV6-R216DZN1 | MV6-R120DZN1 | MV6-R96DZN1 |  |  | 206000 | 10.9 | 19.5 | 3.66 | 232000 | 164000 | 2.36
202897199 | 17.17 | MIDEA | HMSR-A-CB | Ducted Indoor Units | MV6-R216DZN1 | MV6-R120DZN1 | MV6-R96DZN1 |  |  | 206000 | 11 | 19.8 | 3.54 | 232000 | 164000 | 2.33
202897236 | 17.17 | MIDEA | HMSR-A-CB | Mixed Ducted and Non-Ducted Indoor Units | MV6-R216DXN1 | MV6-R120DXN1 | MV6-R96DXN1 |  |  | 206000 | 10.95 | 19.65 | 3.6 | 232000 | 164000 | 2.34
202897237 | 17.17 | MIDEA | HMSR-A-CB | Mixed Ducted and Non-Ducted Indoor Units | MV6-R216DZN1 | MV6-R120DZN1 | MV6-R96DZN1 |  |  | 206000 | 10.95 | 19.65 | 3.6 | 232000 | 164000 | 2.34
202918848 | 11.5 | LENNOX | HMSV-A-CB | Non-Ducted Indoor Units | VPB144H4M-3G | VPB144H4M-3G |  |  |  | 138000 | 11.1 | 21.1 | 3.75 | 154000 | 109000 | 2.43
202918849 | 11.5 | LENNOX | HMSV-A-CB | Ducted Indoor Units | VPB144H4M-3G | VPB144H4M-3G |  |  |  | 138000 | 11.3 | 21.3 | 3.6 | 154000 | 109000 | 2.45
202918850 | 11.5 | LENNOX | HMSV-A-CB | Mixed Ducted and Non-Ducted Indoor Units | VPB144H4M-3G | VPB144H4M-3G |  |  |  | 138000 | 11.2 | 21.2 | 3.67 | 154000 | 109000 | 2.44
202918851 | 11.5 | LENNOX | HMSV-A-CB | Non-Ducted Indoor Units | VPB144H4M-3Y | VPB144H4M-3Y |  |  |  | 138000 | 11.1 | 21.1 | 3.75 | 154000 | 109000 | 2.43
202918852 | 11.5 | LENNOX | HMSV-A-CB | Ducted Indoor Units | VPB144H4M-3Y | VPB144H4M-3Y |  |  |  | 138000 | 11.3 | 21.3 | 3.6 | 154000 | 109000 | 2.45
202918853 | 11.5 | LENNOX | HMSV-A-CB | Mixed Ducted and Non-Ducted Indoor Units | VPB144H4M-3Y | VPB144H4M-3Y |  |  |  | 138000 | 11.2 | 21.2 | 3.67 | 154000 | 109000 | 2.44
202918855 | 13.33 | LENNOX | HMSV-A-CB | Ducted Indoor Units | VPB168H4M-3G | VPB168H4M-3G |  |  |  | 160000 | 10.9 | 20.6 | 3.45 | 180000 | 128000 | 2.3
202918858 | 13.33 | LENNOX | HMSV-A-CB | Ducted Indoor Units | VPB168H4M-3Y | VPB168H4M-3Y |  |  |  | 160000 | 10.9 | 20.6 | 3.45 | 180000 | 128000 | 2.3
202918867 | 17.17 | LENNOX | HMSV-A-CB | Ducted Indoor Units | VPB216H4M-3G | VPB120H4M-3G | VPB096H4M-3G |  |  | 206000 | 10.9 | 20.2 | 3.57 | 232000 | 164000 | 2.36
202918870 | 17.17 | LENNOX | HMSV-A-CB | Ducted Indoor Units | VPB216H4M-3Y | VPB120H4M-3Y | VPB096H4M-3Y |  |  | 206000 | 10.9 | 20.2 | 3.57 | 232000 | 164000 | 2.36
202918956 | 11.5 | LENNOX | HMSR-A-CB | Non-Ducted Indoor Units | VRB144H4M-3G | VRB144H4M-3G |  |  |  | 138000 | 11.3 | 19.9 | 3.75 | 154000 | 109000 | 2.43
202918957 | 11.5 | LENNOX | HMSR-A-CB | Ducted Indoor Units | VRB144H4M-3G | VRB144H4M-3G |  |  |  | 138000 | 11.5 | 21.3 | 3.6 | 154000 | 109000 | 2.45
202918958 | 11.5 | LENNOX | HMSR-A-CB | Mixed Ducted and Non-Ducted Indoor Units | VRB144H4M-3G | VRB144H4M-3G |  |  |  | 138000 | 11.4 | 20.6 | 3.67 | 154000 | 109000 | 2.44
202918959 | 11.5 | LENNOX | HMSR-A-CB | Non-Ducted Indoor Units | VRB144H4M-3Y | VRB144H4M-3Y |  |  |  | 138000 | 11.3 | 19.9 | 3.75 | 154000 | 109000 | 2.43
202918960 | 11.5 | LENNOX | HMSR-A-CB | Ducted Indoor Units | VRB144H4M-3Y | VRB144H4M-3Y |  |  |  | 138000 | 11.5 | 21.3 | 3.6 | 154000 | 109000 | 2.45
202918961 | 11.5 | LENNOX | HMSR-A-CB | Mixed Ducted and Non-Ducted Indoor Units | VRB144H4M-3Y | VRB144H4M-3Y |  |  |  | 138000 | 11.4 | 20.6 | 3.67 | 154000 | 109000 | 2.44
202918962 | 13.33 | LENNOX | HMSR-A-CB | Non-Ducted Indoor Units | VRB168H4M-3G | VRB168H4M-3G |  |  |  | 160000 | 11 | 19.5 | 3.5 | 180000 | 128000 | 2.24
202918963 | 13.33 | LENNOX | HMSR-A-CB | Ducted Indoor Units | VRB168H4M-3G | VRB168H4M-3G |  |  |  | 160000 | 11.2 | 20.7 | 3.45 | 180000 | 128000 | 2.3
202918964 | 13.33 | LENNOX | HMSR-A-CB | Mixed Ducted and Non-Ducted Indoor Units | VRB168H4M-3G | VRB168H4M-3G |  |  |  | 160000 | 11.1 | 20.1 | 3.47 | 180000 | 128000 | 2.27
202918965 | 13.33 | LENNOX | HMSR-A-CB | Non-Ducted Indoor Units | VRB168H4M-3Y | VRB168H4M-3Y |  |  |  | 160000 | 11 | 19.5 | 3.5 | 180000 | 128000 | 2.24
202918966 | 13.33 | LENNOX | HMSR-A-CB | Ducted Indoor Units | VRB168H4M-3Y | VRB168H4M-3Y |  |  |  | 160000 | 11.2 | 20.7 | 3.45 | 180000 | 128000 | 2.3
202918967 | 13.33 | LENNOX | HMSR-A-CB | Mixed Ducted and Non-Ducted Indoor Units | VRB168H4M-3Y | VRB168H4M-3Y |  |  |  | 160000 | 11.1 | 20.1 | 3.47 | 180000 | 128000 | 2.27
202918974 | 17.17 | LENNOX | HMSR-A-CB | Non-Ducted Indoor Units | VRB216H4M-3G | VRB120H4M-3G | VRB096H4M-3G |  |  | 206000 | 10.9 | 19.5 | 3.66 | 232000 | 164000 | 2.36
202918975 | 17.17 | LENNOX | HMSR-A-CB | Ducted Indoor Units | VRB216H4M-3G | VRB120H4M-3G | VRB096H4M-3G |  |  | 206000 | 11 | 19.8 | 3.54 | 232000 | 164000 | 2.33
202918976 | 17.17 | LENNOX | HMSR-A-CB | Mixed Ducted and Non-Ducted Indoor Units | VRB216H4M-3G | VRB120H4M-3G | VRB096H4M-3G |  |  | 206000 | 10.95 | 19.65 | 3.6 | 232000 | 164000 | 2.34
202918977 | 17.17 | LENNOX | HMSR-A-CB | Non-Ducted Indoor Units | VRB216H4M-3Y | VRB120H4M-3Y | VRB096H4M-3Y |  |  | 206000 | 10.9 | 19.5 | 3.66 | 232000 | 164000 | 2.36
202918978 | 17.17 | LENNOX | HMSR-A-CB | Ducted Indoor Units | VRB216H4M-3Y | VRB120H4M-3Y | VRB096H4M-3Y |  |  | 206000 | 11 | 19.8 | 3.54 | 232000 | 164000 | 2.33
202918979 | 17.17 | LENNOX | HMSR-A-CB | Mixed Ducted and Non-Ducted Indoor Units | VRB216H4M-3Y | VRB120H4M-3Y | VRB096H4M-3Y |  |  | 206000 | 10.95 | 19.65 | 3.6 | 232000 | 164000 | 2.34
203297411 | 11.33 | Mitsubishi Electric | HMSR-A-CB | Ducted Indoor Units | PURY-EP144TNU-A | PURY-EP144TNU-A |  |  |  | 136000 | 11.7 | 24.1 | 3.49 | 152000 | 118000 | 2.05
203297412 | 11.33 | Mitsubishi Electric | HMSR-A-CB | Non-Ducted Indoor Units | PURY-EP144TNU-A | PURY-EP144TNU-A |  |  |  | 136000 | 12.9 | 29.7 | 3.86 | 152000 | 118000 | 2.15
203297413 | 11.33 | Mitsubishi Electric | HMSR-A-CB | Ducted Indoor Units | PURY-EP144YNU-A | PURY-EP144YNU-A |  |  |  | 136000 | 11.7 | 24.1 | 3.49 | 152000 | 118000 | 2.05
203297414 | 11.33 | Mitsubishi Electric | HMSR-A-CB | Non-Ducted Indoor Units | PURY-EP144YNU-A | PURY-EP144YNU-A |  |  |  | 136000 | 12.9 | 29.7 | 3.86 | 152000 | 118000 | 2.15
203297415 | 13.33 | Mitsubishi Electric | HMSR-A-CB | Ducted Indoor Units | PURY-EP168TNU-A | PURY-EP168TNU-A |  |  |  | 160000 | 11.2 | 23.4 | 3.3 | 178000 | 136000 | 2.05
203297416 | 13.33 | Mitsubishi Electric | HMSR-A-CB | Non-Ducted Indoor Units | PURY-EP168TNU-A | PURY-EP168TNU-A |  |  |  | 160000 | 11.9 | 28 | 3.8 | 178000 | 136000 | 2.15
203297417 | 13.33 | Mitsubishi Electric | HMSR-A-CB | Ducted Indoor Units | PURY-EP168YNU-A | PURY-EP168YNU-A |  |  |  | 160000 | 11.2 | 23.4 | 3.3 | 178000 | 136000 | 2.05
203297418 | 13.33 | Mitsubishi Electric | HMSR-A-CB | Non-Ducted Indoor Units | PURY-EP168YNU-A | PURY-EP168YNU-A |  |  |  | 160000 | 11.9 | 28 | 3.8 | 178000 | 136000 | 2.15
203297419 | 15.17 | Mitsubishi Electric | HMSR-A-CB | Ducted Indoor Units | PURY-EP192TSNU-A | PURY-EP96TNU-A | PURY-EP96TNU-A |  |  | 182000 | 12.7 | 25.3 | 3.66 | 204000 | 158000 | 2.09
203297420 | 15.17 | Mitsubishi Electric | HMSR-A-CB | Non-Ducted Indoor Units | PURY-EP192TSNU-A | PURY-EP96TNU-A | PURY-EP96TNU-A |  |  | 182000 | 14.1 | 31.8 | 3.99 | 204000 | 158000 | 2.15
203297421 | 15.17 | Mitsubishi Electric | HMSR-A-CB | Ducted Indoor Units | PURY-EP192YSNU-A | PURY-EP96YNU-A | PURY-EP96YNU-A |  |  | 182000 | 12.7 | 25.3 | 3.66 | 204000 | 158000 | 2.09
203297422 | 15.17 | Mitsubishi Electric | HMSR-A-CB | Non-Ducted Indoor Units | PURY-EP192YSNU-A | PURY-EP96YNU-A | PURY-EP96YNU-A |  |  | 182000 | 14.1 | 31.8 | 3.99 | 204000 | 158000 | 2.15
203297423 | 17.17 | Mitsubishi Electric | HMSR-A-CB | Ducted Indoor Units | PURY-EP216TSNU-A | PURY-EP120TNU-A | PURY-EP96TNU-A |  |  | 206000 | 12.2 | 24.6 | 3.56 | 232000 | 172000 | 2.09
203297424 | 17.17 | Mitsubishi Electric | HMSR-A-CB | Non-Ducted Indoor Units | PURY-EP216TSNU-A | PURY-EP120TNU-A | PURY-EP96TNU-A |  |  | 206000 | 13.5 | 30.4 | 3.89 | 232000 | 172000 | 2.15
203297425 | 17.17 | Mitsubishi Electric | HMSR-A-CB | Ducted Indoor Units | PURY-EP216YSNU-A | PURY-EP120YNU-A | PURY-EP96YNU-A |  |  | 206000 | 12.2 | 24.6 | 3.56 | 232000 | 172000 | 2.09
203297426 | 17.17 | Mitsubishi Electric | HMSR-A-CB | Non-Ducted Indoor Units | PURY-EP216YSNU-A | PURY-EP120YNU-A | PURY-EP96YNU-A |  |  | 206000 | 13.5 | 30.4 | 3.89 | 232000 | 172000 | 2.15
203297438 | 15.33 | Mitsubishi Electric | HMSR-A-CB | Ducted Indoor Units | PURY-HP192TSNU-A | PURY-HP96TNU-A | PURY-HP96TNU-A |  |  | 184000 | 11.9 | 18.9 | 3.6 | 206000 | 174000 | 2.1
203297439 | 15.33 | Mitsubishi Electric | HMSR-A-CB | Non-Ducted Indoor Units | PURY-HP192TSNU-A | PURY-HP96TNU-A | PURY-HP96TNU-A |  |  | 184000 | 13.5 | 25.6 | 3.88 | 206000 | 174000 | 2.15
203297440 | 15.33 | Mitsubishi Electric | HMSR-A-CB | Ducted Indoor Units | PURY-HP192YSNU-A | PURY-HP96YNU-A | PURY-HP96YNU-A |  |  | 184000 | 11.9 | 18.9 | 3.6 | 206000 | 174000 | 2.1
203297441 | 15.33 | Mitsubishi Electric | HMSR-A-CB | Non-Ducted Indoor Units | PURY-HP192YSNU-A | PURY-HP96YNU-A | PURY-HP96YNU-A |  |  | 184000 | 13.5 | 25.6 | 3.88 | 206000 | 174000 | 2.15
203297462 | 11.33 | Mitsubishi Electric | HMSR-A-CB | Ducted Indoor Units | PURY-P144TNU-A | PURY-P144TNU-A |  |  |  | 136000 | 11 | 23.1 | 3.43 | 152000 | 97000 | 2.05
203297463 | 11.33 | Mitsubishi Electric | HMSR-A-CB | Non-Ducted Indoor Units | PURY-P144TNU-A | PURY-P144TNU-A |  |  |  | 136000 | 12.2 | 28.7 | 3.84 | 152000 | 97000 | 2.16
203297467 | 11.33 | Mitsubishi Electric | HMSR-A-CB | Ducted Indoor Units | PURY-P144YNU-A | PURY-P144YNU-A |  |  |  | 136000 | 11 | 23.1 | 3.43 | 152000 | 97000 | 2.05
203297468 | 11.33 | Mitsubishi Electric | HMSR-A-CB | Non-Ducted Indoor Units | PURY-P144YNU-A | PURY-P144YNU-A |  |  |  | 136000 | 12.2 | 28.7 | 3.84 | 152000 | 97000 | 2.16
203297472 | 13.33 | Mitsubishi Electric | HMSR-A-CB | Non-Ducted Indoor Units | PURY-P168TNU-A | PURY-P168TNU-A |  |  |  | 160000 | 11 | 25.8 | 3.8 | 178000 | 119000 | 2.32
203297480 | 13.33 | Mitsubishi Electric | HMSR-A-CB | Non-Ducted Indoor Units | PURY-P168YNU-A | PURY-P168YNU-A |  |  |  | 160000 | 11 | 25.8 | 3.8 | 178000 | 119000 | 2.32
203300889 | 13.33 | Trane / Mitsubishi Electric | HMSR-A-CB | Ducted Indoor Units | TURYE1683AN40AN | TURYE1683AN40AN |  |  |  | 160000 | 11.2 | 23.4 | 3.3 | 178000 | 136000 | 2.05
203300890 | 13.33 | Trane / Mitsubishi Electric | HMSR-A-CB | Ducted Indoor Units | TURYE1684AN40AN | TURYE1684AN40AN |  |  |  | 160000 | 11.2 | 23.4 | 3.3 | 178000 | 136000 | 2.05
203300900 | 15.17 | Trane / Mitsubishi Electric | HMSR-A-CB | Ducted Indoor Units | TURYE1923BN40AN | TURYE0963AN40AN | TURYE0963AN40AN |  |  | 182000 | 12.7 | 25.3 | 3.66 | 204000 | 158000 | 2.09
203300901 | 15.17 | Trane / Mitsubishi Electric | HMSR-A-CB | Ducted Indoor Units | TURYE1924BN40AN | TURYE0964AN40AN | TURYE0964AN40AN |  |  | 182000 | 12.7 | 25.3 | 3.66 | 204000 | 158000 | 2.09
203300902 | 15.33 | Trane / Mitsubishi Electric | HMSR-A-CB | Ducted Indoor Units | TURYH1923BN40AN | TURYH0963AN40AN | TURYH0963AN40AN |  |  | 184000 | 11.9 | 18.9 | 3.6 | 206000 | 174000 | 2.1
203300903 | 15.33 | Trane / Mitsubishi Electric | HMSR-A-CB | Ducted Indoor Units | TURYH1924BN40AN | TURYH0964AN40AN | TURYH0964AN40AN |  |  | 184000 | 11.9 | 18.9 | 3.6 | 206000 | 174000 | 2.1
203300904 | 15.17 | Trane / Mitsubishi Electric | HMSR-A-CB | Ducted Indoor Units | TURYP1923BN40AN | TURYP0963AN40AN | TURYP0963AN40AN |  |  | 182000 | 11.9 | 24.3 | 3.6 | 204000 | 142000 | 2.19
203300905 | 15.17 | Trane / Mitsubishi Electric | HMSR-A-CB | Ducted Indoor Units | TURYP1924BN40AN | TURYP0964AN40AN | TURYP0964AN40AN |  |  | 182000 | 11.9 | 24.3 | 3.6 | 204000 | 142000 | 2.19
203300908 | 11.33 | Mitsubishi Electric | HMSR-A-CB | Ducted Indoor Units | PURY-P144ZKMU-A | PURY-P144ZKMU-A |  |  |  | 136000 | 11.4 | 18.1 | 3.39 | 152000 | 97000 | 2.06
203300919 | 11.33 | Trane / Mitsubishi Electric | HMSR-A-CB | Ducted Indoor Units | TURYE1443AN40AN | TURYE1443AN40AN |  |  |  | 136000 | 11.7 | 24.1 | 3.49 | 152000 | 118000 | 2.05
203300920 | 11.33 | Trane / Mitsubishi Electric | HMSR-A-CB | Ducted Indoor Units | TURYE1444AN40AN | TURYE1444AN40AN |  |  |  | 136000 | 11.7 | 24.1 | 3.49 | 152000 | 118000 | 2.05
203300921 | 11.33 | Trane / Mitsubishi Electric | HMSR-A-CB | Ducted Indoor Units | TURYP1443AN40AN | TURYP1443AN40AN |  |  |  | 136000 | 11 | 23.1 | 3.43 | 152000 | 97000 | 2.05
203300922 | 11.33 | Trane / Mitsubishi Electric | HMSR-A-CB | Ducted Indoor Units | TURYP1444AN40AN | TURYP1444AN40AN |  |  |  | 136000 | 11 | 23.1 | 3.43 | 152000 | 97000 | 2.05
203300923 | 17.17 | Trane / Mitsubishi Electric | HMSR-A-CB | Ducted Indoor Units | TURYE2163BN40AN | TURYE1203AN40AN | TURYE0963AN40AN |  |  | 206000 | 12.2 | 24.6 | 3.56 | 232000 | 172000 | 2.09
203300924 | 17.17 | Trane / Mitsubishi Electric | HMSR-A-CB | Ducted Indoor Units | TURYE2164BN40AN | TURYE1204AN40AN | TURYE0964AN40AN |  |  | 206000 | 12.2 | 24.6 | 3.56 | 232000 | 172000 | 2.09
203300925 | 17.17 | Trane / Mitsubishi Electric | HMSR-A-CB | Ducted Indoor Units | TURYP2163BN40AN | TURYP1203AN40AN | TURYP0963AN40AN |  |  | 206000 | 11.6 | 23.3 | 3.49 | 232000 | 158000 | 2.19
203300926 | 17.17 | Trane / Mitsubishi Electric | HMSR-A-CB | Ducted Indoor Units | TURYP2164BN40AN | TURYP1204AN40AN | TURYP0964AN40AN |  |  | 206000 | 11.6 | 23.3 | 3.49 | 232000 | 158000 | 2.19
203300945 | 11.33 | Trane / Mitsubishi Electric | HMSR-A-CB | Non-Ducted Indoor Units | TURYE1443AN40AN | TURYE1443AN40AN |  |  |  | 136000 | 12.9 | 29.7 | 3.86 | 152000 | 118000 | 2.15
203300946 | 11.33 | Trane / Mitsubishi Electric | HMSR-A-CB | Non-Ducted Indoor Units | TURYE1444AN40AN | TURYE1444AN40AN |  |  |  | 136000 | 12.9 | 29.7 | 3.86 | 152000 | 118000 | 2.15
203300947 | 11.33 | Trane / Mitsubishi Electric | HMSR-A-CB | Non-Ducted Indoor Units | TURYP1443AN40AN | TURYP1443AN40AN |  |  |  | 136000 | 12.2 | 28.7 | 3.84 | 152000 | 97000 | 2.16
203300948 | 11.33 | Trane / Mitsubishi Electric | HMSR-A-CB | Non-Ducted Indoor Units | TURYP1444AN40AN | TURYP1444AN40AN |  |  |  | 136000 | 12.2 | 28.7 | 3.84 | 152000 | 97000 | 2.16
203300949 | 13.33 | Trane / Mitsubishi Electric | HMSR-A-CB | Non-Ducted Indoor Units | TURYE1683AN40AN | TURYE1683AN40AN |  |  |  | 160000 | 11.9 | 28 | 3.8 | 178000 | 136000 | 2.15
203300950 | 13.33 | Trane / Mitsubishi Electric | HMSR-A-CB | Non-Ducted Indoor Units | TURYE1684AN40AN | TURYE1684AN40AN |  |  |  | 160000 | 11.9 | 28 | 3.8 | 178000 | 136000 | 2.15
203300951 | 13.33 | Trane / Mitsubishi Electric | HMSR-A-CB | Non-Ducted Indoor Units | TURYP1683AN40AN | TURYP1683AN40AN |  |  |  | 160000 | 11 | 25.8 | 3.8 | 178000 | 119000 | 2.32
203300952 | 13.33 | Trane / Mitsubishi Electric | HMSR-A-CB | Non-Ducted Indoor Units | TURYP1684AN40AN | TURYP1684AN40AN |  |  |  | 160000 | 11 | 25.8 | 3.8 | 178000 | 119000 | 2.32
203300954 | 15.17 | Trane / Mitsubishi Electric | HMSR-A-CB | Non-Ducted Indoor Units | TURYE1923BN40AN | TURYE0963AN40AN | TURYE0963AN40AN |  |  | 182000 | 14.1 | 31.8 | 3.99 | 204000 | 158000 | 2.15
203300955 | 15.17 | Trane / Mitsubishi Electric | HMSR-A-CB | Non-Ducted Indoor Units | TURYE1924BN40AN | TURYE0964AN40AN | TURYE0964AN40AN |  |  | 182000 | 14.1 | 31.8 | 3.99 | 204000 | 158000 | 2.15
203300956 | 17.17 | Trane / Mitsubishi Electric | HMSR-A-CB | Non-Ducted Indoor Units | TURYE2163BN40AN | TURYE1203AN40AN | TURYE0963AN40AN |  |  | 206000 | 13.5 | 30.4 | 3.89 | 232000 | 172000 | 2.15
203300957 | 17.17 | Trane / Mitsubishi Electric | HMSR-A-CB | Non-Ducted Indoor Units | TURYE2164BN40AN | TURYE1204AN40AN | TURYE0964AN40AN |  |  | 206000 | 13.5 | 30.4 | 3.89 | 232000 | 172000 | 2.15
203300958 | 15.33 | Trane / Mitsubishi Electric | HMSR-A-CB | Non-Ducted Indoor Units | TURYH1923BN40AN | TURYH0963AN40AN | TURYH0963AN40AN |  |  | 184000 | 13.5 | 25.6 | 3.88 | 206000 | 174000 | 2.15
203300959 | 15.33 | Trane / Mitsubishi Electric | HMSR-A-CB | Non-Ducted Indoor Units | TURYH1924BN40AN | TURYH0964AN40AN | TURYH0964AN40AN |  |  | 184000 | 13.5 | 25.6 | 3.88 | 206000 | 174000 | 2.15
203300960 | 15.17 | Trane / Mitsubishi Electric | HMSR-A-CB | Non-Ducted Indoor Units | TURYP1923BN40AN | TURYP0963AN40AN | TURYP0963AN40AN |  |  | 182000 | 13.5 | 30.7 | 3.88 | 204000 | 142000 | 2.16
203300961 | 15.17 | Trane / Mitsubishi Electric | HMSR-A-CB | Non-Ducted Indoor Units | TURYP1924BN40AN | TURYP0964AN40AN | TURYP0964AN40AN |  |  | 182000 | 13.5 | 30.7 | 3.88 | 204000 | 142000 | 2.16
203300962 | 17.17 | Trane / Mitsubishi Electric | HMSR-A-CB | Non-Ducted Indoor Units | TURYP2163BN40AN | TURYP1203AN40AN | TURYP0963AN40AN |  |  | 206000 | 13 | 29.2 | 3.82 | 232000 | 158000 | 2.09
203300963 | 17.17 | Trane / Mitsubishi Electric | HMSR-A-CB | Non-Ducted Indoor Units | TURYP2164BN40AN | TURYP1204AN40AN | TURYP0964AN40AN |  |  | 206000 | 13 | 29.2 | 3.82 | 232000 | 158000 | 2.09
203334939 | 11.5 | DAIKIN | HMSR-A-CB | Non-Ducted Indoor Units | REYQ144XATJ* | REYQ144XATJ* |  |  |  | 138000 | 11.9 | 23.5 | 3.75 | 154000 | 109000 | 2.16
203334941 | 15.33 | DAIKIN | HMSR-A-CB | Non-Ducted Indoor Units | REYQ192XATJ* | REYQ96XATJ* | REYQ96XATJ* |  |  | 184000 | 13 | 22.6 | 3.85 | 206000 | 150000 | 2.5
203334942 | 17.17 | DAIKIN | HMSR-A-CB | Non-Ducted Indoor Units | REYQ216XATJ* | REYQ96XATJ* | REYQ120XATJ* |  |  | 206000 | 12.4 | 23.1 | 3.76 | 232000 | 164000 | 2.34
203334943 | 19 | DAIKIN | HMSR-A-CB | Non-Ducted Indoor Units | REYQ240XATJ* | REYQ120XATJ* | REYQ120XATJ* |  |  | 228000 | 11.6 | 22.2 | 3.68 | 256000 | 182000 | 2.34
203334956 | 11.5 | DAIKIN | HMSR-A-CB | Non-Ducted Indoor Units | REYQ144XAYD* | REYQ144XAYD* |  |  |  | 138000 | 11.9 | 23.5 | 3.75 | 154000 | 109000 | 2.16
203334958 | 15.33 | DAIKIN | HMSR-A-CB | Non-Ducted Indoor Units | REYQ192XAYD* | REYQ96XAYD* | REYQ96XAYD* |  |  | 184000 | 13 | 22.6 | 3.85 | 206000 | 150000 | 2.5
203334959 | 17.17 | DAIKIN | HMSR-A-CB | Non-Ducted Indoor Units | REYQ216XAYD* | REYQ96XAYD* | REYQ120XAYD* |  |  | 206000 | 12.4 | 23.1 | 3.76 | 232000 | 164000 | 2.34
203334960 | 19 | DAIKIN | HMSR-A-CB | Non-Ducted Indoor Units | REYQ240XAYD* | REYQ120XAYD* | REYQ120XAYD* |  |  | 228000 | 11.6 | 22.2 | 3.68 | 256000 | 182000 | 2.34
203334973 | 11.5 | DAIKIN | HMSR-A-CB | Non-Ducted Indoor Units | REYQ144XAYC* | REYQ144XAYC* |  |  |  | 138000 | 11.9 | 23.5 | 3.75 | 154000 | 109000 | 2.16
203334975 | 15.33 | DAIKIN | HMSR-A-CB | Non-Ducted Indoor Units | REYQ192XAYC* | REYQ96XAYC* | REYQ96XAYC* |  |  | 184000 | 13 | 22.6 | 3.85 | 206000 | 150000 | 2.5
203334976 | 17.17 | DAIKIN | HMSR-A-CB | Non-Ducted Indoor Units | REYQ216XAYC* | REYQ96XAYC* | REYQ120XAYC* |  |  | 206000 | 12.4 | 23.1 | 3.76 | 232000 | 164000 | 2.34
203334977 | 19 | DAIKIN | HMSR-A-CB | Non-Ducted Indoor Units | REYQ240XAYC* | REYQ120XAYC* | REYQ120XAYC* |  |  | 228000 | 11.6 | 22.2 | 3.68 | 256000 | 182000 | 2.34
203334989 | 11.5 | DAIKIN | HMSR-A-CB | Ducted Indoor Units | REYQ144XATJ* | REYQ144XATJ* |  |  |  | 138000 | 11.6 | 21.6 | 3.42 | 154000 | 109000 | 2.12
203334991 | 15.33 | DAIKIN | HMSR-A-CB | Ducted Indoor Units | REYQ192XATJ* | REYQ96XATJ* | REYQ96XATJ* |  |  | 184000 | 13 | 21.4 | 3.67 | 206000 | 150000 | 2.37
203334992 | 17.17 | DAIKIN | HMSR-A-CB | Ducted Indoor Units | REYQ216XATJ* | REYQ96XATJ* | REYQ120XATJ* |  |  | 206000 | 12.3 | 21.7 | 3.52 | 232000 | 164000 | 2.2
203334993 | 19 | DAIKIN | HMSR-A-CB | Ducted Indoor Units | REYQ240XATJ* | REYQ120XATJ* | REYQ120XATJ* |  |  | 228000 | 11.7 | 20 | 3.39 | 256000 | 182000 | 2.16
203335006 | 11.5 | DAIKIN | HMSR-A-CB | Ducted Indoor Units | REYQ144XAYD* | REYQ144XAYD* |  |  |  | 138000 | 11.6 | 21.6 | 3.42 | 154000 | 109000 | 2.12
203335008 | 15.33 | DAIKIN | HMSR-A-CB | Ducted Indoor Units | REYQ192XAYD* | REYQ96XAYD* | REYQ96XAYD* |  |  | 184000 | 13 | 21.4 | 3.67 | 206000 | 150000 | 2.37
203335009 | 17.17 | DAIKIN | HMSR-A-CB | Ducted Indoor Units | REYQ216XAYD* | REYQ96XAYD* | REYQ120XAYD* |  |  | 206000 | 12.3 | 21.7 | 3.52 | 232000 | 164000 | 2.2
203335010 | 19 | DAIKIN | HMSR-A-CB | Ducted Indoor Units | REYQ240XAYD* | REYQ120XAYD* | REYQ120XAYD* |  |  | 228000 | 11.7 | 20 | 3.39 | 256000 | 182000 | 2.16
203335023 | 11.5 | DAIKIN | HMSR-A-CB | Ducted Indoor Units | REYQ144XAYC* | REYQ144XAYC* |  |  |  | 138000 | 11.6 | 21.6 | 3.42 | 154000 | 109000 | 2.12
203335025 | 15.33 | DAIKIN | HMSR-A-CB | Ducted Indoor Units | REYQ192XAYC* | REYQ96XAYC* | REYQ96XAYC* |  |  | 184000 | 13 | 21.4 | 3.67 | 206000 | 150000 | 2.37
203335026 | 17.17 | DAIKIN | HMSR-A-CB | Ducted Indoor Units | REYQ216XAYC* | REYQ96XAYC* | REYQ120XAYC* |  |  | 206000 | 12.3 | 21.7 | 3.52 | 232000 | 164000 | 2.2
203335027 | 19 | DAIKIN | HMSR-A-CB | Ducted Indoor Units | REYQ240XAYC* | REYQ120XAYC* | REYQ120XAYC* |  |  | 228000 | 11.7 | 20 | 3.39 | 256000 | 182000 | 2.16
203373037 | 19 | Trane / Mitsubishi Electric | HMSR-A-CB | Ducted Indoor Units | TURYE2403BN40AN | TURYE1203AN40AN | TURYE1203AN40AN |  |  | 228000 | 11.7 | 23.9 | 3.46 | 258000 | 172000 | 2.09
203373038 | 19 | Trane / Mitsubishi Electric | HMSR-A-CB | Non-Ducted Indoor Units | TURYE2403BN40AN | TURYE1203AN40AN | TURYE1203AN40AN |  |  | 228000 | 12.2 | 23.3 | 3.58 | 244000 | 172000 | 2.05
203373039 | 19 | Trane / Mitsubishi Electric | HMSR-A-CB | Ducted Indoor Units | TURYE2404BN40AN | TURYE1204AN40AN | TURYE1204AN40AN |  |  | 228000 | 11.7 | 23.9 | 3.46 | 258000 | 172000 | 2.09
203373040 | 19 | Trane / Mitsubishi Electric | HMSR-A-CB | Non-Ducted Indoor Units | TURYE2404BN40AN | TURYE1204AN40AN | TURYE1204AN40AN |  |  | 228000 | 12.2 | 23.3 | 3.58 | 258000 | 172000 | 2.05
203373066 | 19 | Trane / Mitsubishi Electric | HMSR-A-CB | Ducted Indoor Units | TURYH2403BN40AN | TURYH1203AN40AN | TURYH1203AN40AN |  |  | 228000 | 11.2 | 18.8 | 3.36 | 258000 | 174000 | 2.09
203373067 | 19 | Trane / Mitsubishi Electric | HMSR-A-CB | Non-Ducted Indoor Units | TURYH2403BN40AN | TURYH1203AN40AN | TURYH1203AN40AN |  |  | 228000 | 11.7 | 18.9 | 3.56 | 258000 | 174000 | 2.05
203373068 | 19 | Trane / Mitsubishi Electric | HMSR-A-CB | Ducted Indoor Units | TURYH2404BN40AN | TURYH1204AN40AN | TURYH1204AN40AN |  |  | 228000 | 11.2 | 18.8 | 3.36 | 258000 | 174000 | 2.09
203373069 | 19 | Trane / Mitsubishi Electric | HMSR-A-CB | Non-Ducted Indoor Units | TURYH2404BN40AN | TURYH1204AN40AN | TURYH1204AN40AN |  |  | 228000 | 11.7 | 18.9 | 3.56 | 258000 | 174000 | 2.05
203373070 | 19 | Trane / Mitsubishi Electric | HMSR-A-CB | Ducted Indoor Units | TURYP2403BN40AN | TURYP1203AN40AN | TURYP1203AN40AN |  |  | 228000 | 11.2 | 22.3 | 3.36 | 258000 | 158000 | 2.14
203373071 | 19 | Trane / Mitsubishi Electric | HMSR-A-CB | Non-Ducted Indoor Units | TURYP2403BN40AN | TURYP1203AN40AN | TURYP1203AN40AN |  |  | 228000 | 11.7 | 22.4 | 3.56 | 258000 | 158000 | 2.05
203373072 | 19 | Trane / Mitsubishi Electric | HMSR-A-CB | Ducted Indoor Units | TURYP2404BN40AN | TURYP1204AN40AN | TURYP1204AN40AN |  |  | 228000 | 11.2 | 22.3 | 3.36 | 258000 | 158000 | 2.14
203373073 | 19 | Trane / Mitsubishi Electric | HMSR-A-CB | Non-Ducted Indoor Units | TURYP2404BN40AN | TURYP1204AN40AN | TURYP1204AN40AN |  |  | 228000 | 11.7 | 22.4 | 3.56 | 258000 | 158000 | 2.05
203373854 | 11.5 | Trane / Mitsubishi Electric | HMSR-A-CB | Ducted Indoor Units | TURYH1443BN40AN | TURYH0723AN40AN | TURYH0723AN40AN |  |  | 138000 | 10.9 | 19.7 | 3.45 | 152000 | 128000 | 2.08
203373855 | 11.5 | Trane / Mitsubishi Electric | HMSR-A-CB | Non-Ducted Indoor Units | TURYH1443BN40AN | TURYH0723AN40AN | TURYH0723AN40AN |  |  | 138000 | 12.2 | 24.5 | 3.82 | 152000 | 128000 | 2.14
203373856 | 11.5 | Trane / Mitsubishi Electric | HMSR-A-CB | Ducted Indoor Units | TURYH1444BN40AN | TURYH0724AN40AN | TURYH0724AN40AN |  |  | 138000 | 10.9 | 19.7 | 3.45 | 152000 | 128000 | 2.08
203373857 | 11.5 | Trane / Mitsubishi Electric | HMSR-A-CB | Non-Ducted Indoor Units | TURYH1444BN40AN | TURYH0724AN40AN | TURYH0724AN40AN |  |  | 138000 | 12.2 | 24.5 | 3.82 | 152000 | 128000 | 2.14
203376872 | 11.33 | Mitsubishi Electric | HMSV-A-CB | Ducted Indoor Units | PUHY-P144YNU-A | PUHY-P144YNU-A |  |  |  | 136000 | 12.2 | 23.2 | 3.57 | 152000 | 109000 | 2.26
203376873 | 13.33 | Mitsubishi Electric | HMSV-A-CB | Ducted Indoor Units | PUHY-P168YNU-A | PUHY-P168YNU-A |  |  |  | 160000 | 11.2 | 23.4 | 3.59 | 178000 | 132000 | 2.55
203376874 | 15.33 | Mitsubishi Electric | HMSV-A-CB | Ducted Indoor Units | PUHY-P192YSNU-A | PUHY-P96YNU-A | PUHY-P96YNU-A |  |  | 184000 | 12.4 | 25 | 3.7 | 206000 | 152000 | 2.38
203376875 | 17.17 | Mitsubishi Electric | HMSV-A-CB | Ducted Indoor Units | PUHY-P216YSNU-A | PUHY-P120YNU-A | PUHY-P96YNU-A |  |  | 206000 | 11.9 | 23.8 | 3.57 | 232000 | 168000 | 2.3
203376876 | 19 | Mitsubishi Electric | HMSV-A-CB | Ducted Indoor Units | PUHY-P240YSNU-A | PUHY-P120YNU-A | PUHY-P120YNU-A |  |  | 228000 | 11.4 | 22.6 | 3.45 | 258000 | 168000 | 2.22
203376883 | 11.33 | Mitsubishi Electric | HMSV-A-CB | Ducted Indoor Units | PUHY-P144TNU-A | PUHY-P144TNU-A |  |  |  | 136000 | 12.2 | 23.2 | 3.57 | 152000 | 109000 | 2.26
203376884 | 13.33 | Mitsubishi Electric | HMSV-A-CB | Ducted Indoor Units | PUHY-P168TNU-A | PUHY-P168TNU-A |  |  |  | 160000 | 11.2 | 23.4 | 3.59 | 178000 | 132000 | 2.55
203376885 | 15.33 | Mitsubishi Electric | HMSV-A-CB | Ducted Indoor Units | PUHY-P192TSNU-A | PUHY-P96TNU-A | PUHY-P96TNU-A |  |  | 184000 | 12.4 | 25 | 3.7 | 206000 | 152000 | 2.38
203376886 | 17.17 | Mitsubishi Electric | HMSV-A-CB | Ducted Indoor Units | PUHY-P216TSNU-A | PUHY-P120TNU-A | PUHY-P96TNU-A |  |  | 206000 | 11.9 | 23.8 | 3.57 | 232000 | 168000 | 2.3
203376887 | 19 | Mitsubishi Electric | HMSV-A-CB | Ducted Indoor Units | PUHY-P240TSNU-A | PUHY-P120TNU-A | PUHY-P120TNU-A |  |  | 228000 | 11.4 | 22.6 | 3.45 | 258000 | 168000 | 2.22
203376894 | 11.33 | Mitsubishi Electric | HMSV-A-CB | Ducted Indoor Units | PUHY-EP144YNU-A | PUHY-EP144YNU-A |  |  |  | 136000 | 12.4 | 24.6 | 3.68 | 152000 | 134000 | 2.38
203376895 | 13.33 | Mitsubishi Electric | HMSV-A-CB | Ducted Indoor Units | PUHY-EP168YNU-A | PUHY-EP168YNU-A |  |  |  | 160000 | 11.7 | 24 | 3.61 | 178000 | 138000 | 2.39
203376897 | 15.33 | Mitsubishi Electric | HMSV-A-CB | Ducted Indoor Units | PUHY-EP192YSNU-A | PUHY-EP96YNU-A | PUHY-EP96YNU-A |  |  | 184000 | 13 | 25.3 | 3.75 | 206000 | 160000 | 2.12
203376898 | 17.17 | Mitsubishi Electric | HMSV-A-CB | Ducted Indoor Units | PUHY-EP216YSNU-A | PUHY-EP120YNU-A | PUHY-EP96YNU-A |  |  | 206000 | 12.7 | 24.8 | 3.65 | 232000 | 196000 | 2.12
203376899 | 19 | Mitsubishi Electric | HMSV-A-CB | Ducted Indoor Units | PUHY-EP240YSNU-A | PUHY-EP120YNU-A | PUHY-EP120YNU-A |  |  | 228000 | 12.3 | 24.2 | 3.54 | 258000 | 208000 | 2.11
203376906 | 11.33 | Mitsubishi Electric | HMSV-A-CB | Ducted Indoor Units | PUHY-EP144TNU-A | PUHY-EP144TNU-A |  |  |  | 136000 | 12.4 | 24.6 | 3.68 | 152000 | 134000 | 2.38
203376907 | 13.33 | Mitsubishi Electric | HMSV-A-CB | Ducted Indoor Units | PUHY-EP168TNU-A | PUHY-EP168TNU-A |  |  |  | 160000 | 11.7 | 24 | 3.61 | 178000 | 138000 | 2.39
203376909 | 15.33 | Mitsubishi Electric | HMSV-A-CB | Ducted Indoor Units | PUHY-EP192TSNU-A | PUHY-EP96TNU-A | PUHY-EP96TNU-A |  |  | 184000 | 13 | 25.3 | 3.75 | 206000 | 160000 | 2.12
203376910 | 17.17 | Mitsubishi Electric | HMSV-A-CB | Ducted Indoor Units | PUHY-EP216TSNU-A | PUHY-EP120TNU-A | PUHY-EP96TNU-A |  |  | 206000 | 12.7 | 24.8 | 3.65 | 232000 | 196000 | 2.12
203376911 | 19 | Mitsubishi Electric | HMSV-A-CB | Ducted Indoor Units | PUHY-EP240TSNU-A | PUHY-EP120TNU-A | PUHY-EP120TNU-A |  |  | 228000 | 12.3 | 24.2 | 3.54 | 258000 | 208000 | 2.11
203376919 | 15.33 | Mitsubishi Electric | HMSV-A-CB | Ducted Indoor Units | PUHY-HP192YSNU-A | PUHY-HP96YNU-A | PUHY-HP96YNU-A |  |  | 184000 | 12.8 | 18.8 | 3.71 | 206000 | 174000 | 2.22
203376920 | 19 | Mitsubishi Electric | HMSV-A-CB | Ducted Indoor Units | PUHY-HP240YSNU-A | PUHY-HP120YNU-A | PUHY-HP120YNU-A |  |  | 228000 | 11.5 | 18.7 | 3.5 | 258000 | 174000 | 2.19
203376925 | 15.33 | Mitsubishi Electric | HMSV-A-CB | Ducted Indoor Units | PUHY-HP192TSNU-A | PUHY-HP96TNU-A | PUHY-HP96TNU-A |  |  | 184000 | 12.8 | 18.8 | 3.71 | 206000 | 174000 | 2.22
203376926 | 19 | Mitsubishi Electric | HMSV-A-CB | Ducted Indoor Units | PUHY-HP240TSNU-A | PUHY-HP120TNU-A | PUHY-HP120TNU-A |  |  | 228000 | 11.5 | 18.7 | 3.5 | 258000 | 174000 | 2.19
203376948 | 15.33 | Mitsubishi Electric | HMSV-A-CB | Non-Ducted Indoor Units | PUHY-P192YSNU-A | PUHY-P96YNU-A | PUHY-P96YNU-A |  |  | 184000 | 13.6 | 31.3 | 4.06 | 206000 | 152000 | 2.64
203376954 | 15.33 | Mitsubishi Electric | HMSV-A-CB | Non-Ducted Indoor Units | PUHY-P192TSNU-A | PUHY-P96TNU-A | PUHY-P96TNU-A |  |  | 184000 | 13.6 | 31.3 | 4.06 | 206000 | 152000 | 2.64
203376960 | 11.33 | Mitsubishi Electric | HMSV-A-CB | Non-Ducted Indoor Units | PUHY-EP144YNU-A | PUHY-EP144YNU-A |  |  |  | 136000 | 13.4 | 30.4 | 4.01 | 152000 | 134000 | 2.61
203376961 | 13.33 | Mitsubishi Electric | HMSV-A-CB | Non-Ducted Indoor Units | PUHY-EP168YNU-A | PUHY-EP168YNU-A |  |  |  | 160000 | 12.4 | 31.2 | 4.11 | 178000 | 138000 | 2.61
203376962 | 15.17 | Mitsubishi Electric | HMSV-A-CB | Non-Ducted Indoor Units | PUHY-EP192YNU-A | PUHY-EP192YNU-A |  |  |  | 182000 | 11.7 | 30 | 4.04 | 204000 | 144000 | 2.6
203376963 | 15.33 | Mitsubishi Electric | HMSV-A-CB | Non-Ducted Indoor Units | PUHY-EP192YSNU-A | PUHY-EP96YNU-A | PUHY-EP96YNU-A |  |  | 184000 | 14.3 | 32.6 | 4.11 | 206000 | 160000 | 2.27
203376969 | 11.33 | Mitsubishi Electric | HMSV-A-CB | Non-Ducted Indoor Units | PUHY-EP144TNU-A | PUHY-EP144TNU-A |  |  |  | 136000 | 13.4 | 30.4 | 4.01 | 152000 | 134000 | 2.61
203376970 | 13.33 | Mitsubishi Electric | HMSV-A-CB | Non-Ducted Indoor Units | PUHY-EP168TNU-A | PUHY-EP168TNU-A |  |  |  | 160000 | 12.4 | 31.2 | 4.11 | 178000 | 138000 | 2.61
203376971 | 15.17 | Mitsubishi Electric | HMSV-A-CB | Non-Ducted Indoor Units | PUHY-EP192TNU-A | PUHY-EP192TNU-A |  |  |  | 182000 | 11.7 | 30 | 4.04 | 204000 | 144000 | 2.6
203376972 | 15.33 | Mitsubishi Electric | HMSV-A-CB | Non-Ducted Indoor Units | PUHY-EP192TSNU-A | PUHY-EP96TNU-A | PUHY-EP96TNU-A |  |  | 184000 | 14.3 | 32.6 | 4.11 | 206000 | 160000 | 2.27
203376978 | 15.33 | Mitsubishi Electric | HMSV-A-CB | Non-Ducted Indoor Units | PUHY-HP192YSNU-A | PUHY-HP96YNU-A | PUHY-HP96YNU-A |  |  | 184000 | 14.1 | 25.6 | 4.07 | 206000 | 174000 | 2.4
203376982 | 15.33 | Mitsubishi Electric | HMSV-A-CB | Non-Ducted Indoor Units | PUHY-HP192TSNU-A | PUHY-HP96TNU-A | PUHY-HP96TNU-A |  |  | 184000 | 14.1 | 25.6 | 4.07 | 206000 | 174000 | 2.4
203376983 | 17.17 | Mitsubishi Electric | HMSV-A-CB | Non-Ducted Indoor Units | PUHY-P216YSNU-A | PUHY-P120YNU-A | PUHY-P96YNU-A |  |  | 206000 | 13 | 29.5 | 3.93 | 232000 | 168000 | 2.53
203376985 | 17.17 | Mitsubishi Electric | HMSV-A-CB | Non-Ducted Indoor Units | PUHY-P216TSNU-A | PUHY-P120TNU-A | PUHY-P96TNU-A |  |  | 206000 | 13 | 29.5 | 3.93 | 232000 | 168000 | 2.53
203376987 | 17.17 | Mitsubishi Electric | HMSV-A-CB | Non-Ducted Indoor Units | PUHY-EP216YSNU-A | PUHY-EP120YNU-A | PUHY-EP96YNU-A |  |  | 206000 | 13.8 | 31.1 | 4.03 | 232000 | 196000 | 2.31
203376989 | 17.17 | Mitsubishi Electric | HMSV-A-CB | Non-Ducted Indoor Units | PUHY-EP216TSNU-A | PUHY-EP120TNU-A | PUHY-EP96TNU-A |  |  | 206000 | 13.8 | 31.1 | 4.03 | 232000 | 196000 | 2.31
203378302 | 11.5 | Mitsubishi Electric | HMSV-A-CB | Non-Ducted Indoor Units | PUHY-HP144YSNU-A | PUHY-HP72YNU-A | PUHY-HP72YNU-A |  |  | 138000 | 12.1 | 25.9 | 4.1 | 152000 | 128000 | 2.34
203378303 | 11.5 | Mitsubishi Electric | HMSV-A-CB | Non-Ducted Indoor Units | PUHY-HP144TSNU-A | PUHY-HP72TNU-A | PUHY-HP72TNU-A |  |  | 138000 | 12.1 | 25.9 | 4.1 | 152000 | 128000 | 2.34
203378304 | 19 | Mitsubishi Electric | HMSV-A-CB | Non-Ducted Indoor Units | PUHY-P240YSNU-A | PUHY-P120YNU-A | PUHY-P120YNU-A |  |  | 228000 | 11.8 | 22.4 | 3.59 | 258000 | 168000 | 2.3
203378305 | 19 | Mitsubishi Electric | HMSV-A-CB | Non-Ducted Indoor Units | PUHY-P240TSNU-A | PUHY-P120TNU-A | PUHY-P120TNU-A |  |  | 228000 | 11.8 | 22.4 | 3.59 | 258000 | 168000 | 2.3
203378306 | 19 | Mitsubishi Electric | HMSV-A-CB | Non-Ducted Indoor Units | PUHY-EP240YSNU-A | PUHY-EP120YNU-A | PUHY-EP120YNU-A |  |  | 228000 | 12.5 | 23.6 | 3.73 | 258000 | 208000 | 2.22
203378307 | 19 | Mitsubishi Electric | HMSV-A-CB | Non-Ducted Indoor Units | PUHY-EP240TSNU-A | PUHY-EP120TNU-A | PUHY-EP120TNU-A |  |  | 228000 | 12.5 | 23.6 | 3.73 | 258000 | 208000 | 2.22
203378308 | 19 | Mitsubishi Electric | HMSV-A-CB | Non-Ducted Indoor Units | PUHY-HP240YSNU-A | PUHY-HP120YNU-A | PUHY-HP120YNU-A |  |  | 228000 | 12.4 | 18.7 | 3.78 | 258000 | 174000 | 2.27
203378315 | 11.33 | Trane / Mitsubishi Electric | HMSV-A-CB | Ducted Indoor Units | TUHYE1443AN40AN | TUHYE1443AN40AN |  |  |  | 136000 | 12.4 | 24.6 | 3.68 | 152000 | 134000 | 2.38
203378316 | 11.33 | Trane / Mitsubishi Electric | HMSV-A-CB | Non-Ducted Indoor Units | TUHYE1443AN40AN | TUHYE1443AN40AN |  |  |  | 136000 | 13.4 | 30.4 | 4.01 | 152000 | 134000 | 2.61
203378317 | 11.33 | Trane / Mitsubishi Electric | HMSV-A-CB | Ducted Indoor Units | TUHYE1444AN40AN | TUHYE1444AN40AN |  |  |  | 136000 | 12.4 | 24.6 | 3.68 | 152000 | 134000 | 2.38
203378318 | 11.33 | Trane / Mitsubishi Electric | HMSV-A-CB | Non-Ducted Indoor Units | TUHYE1444AN40AN | TUHYE1444AN40AN |  |  |  | 136000 | 13.4 | 30.4 | 4.01 | 152000 | 134000 | 2.61
203378319 | 13.33 | Trane / Mitsubishi Electric | HMSV-A-CB | Ducted Indoor Units | TUHYE1683AN40AN | TUHYE1683AN40AN |  |  |  | 160000 | 11.7 | 24 | 3.61 | 178000 | 138000 | 2.39
203378320 | 13.33 | Trane / Mitsubishi Electric | HMSV-A-CB | Non-Ducted Indoor Units | TUHYE1683AN40AN | TUHYE1683AN40AN |  |  |  | 160000 | 12.4 | 31.2 | 4.11 | 178000 | 138000 | 2.61
203378321 | 13.33 | Trane / Mitsubishi Electric | HMSV-A-CB | Ducted Indoor Units | TUHYE1684AN40AN | TUHYE1684AN40AN |  |  |  | 160000 | 11.7 | 24 | 3.61 | 178000 | 138000 | 2.39
203378322 | 13.33 | Trane / Mitsubishi Electric | HMSV-A-CB | Non-Ducted Indoor Units | TUHYE1684AN40AN | TUHYE1684AN40AN |  |  |  | 160000 | 12.4 | 31.2 | 4.11 | 178000 | 138000 | 2.61
203378324 | 15.17 | Trane / Mitsubishi Electric | HMSV-A-CB | Non-Ducted Indoor Units | TUHYE1923AN40AN | TUHYE1923AN40AN |  |  |  | 182000 | 11.7 | 30 | 4.04 | 204000 | 144000 | 2.6
203378325 | 15.33 | Trane / Mitsubishi Electric | HMSV-A-CB | Ducted Indoor Units | TUHYE1923BN40AN | TUHYE0963AN40AN | TUHYE0963AN40AN |  |  | 184000 | 13 | 25.3 | 3.75 | 206000 | 160000 | 2.12
203378326 | 15.33 | Trane / Mitsubishi Electric | HMSV-A-CB | Non-Ducted Indoor Units | TUHYE1923BN40AN | TUHYE0963AN40AN | TUHYE0963AN40AN |  |  | 184000 | 14.3 | 32.6 | 4.11 | 206000 | 160000 | 2.27
203378328 | 15.17 | Trane / Mitsubishi Electric | HMSV-A-CB | Non-Ducted Indoor Units | TUHYE1924AN40AN | TUHYE1924AN40AN |  |  |  | 182000 | 11.7 | 30 | 4.04 | 204000 | 144000 | 2.6
203378329 | 15.33 | Trane / Mitsubishi Electric | HMSV-A-CB | Ducted Indoor Units | TUHYE1924BN40AN | TUHYE0964AN40AN | TUHYE0964AN40AN |  |  | 184000 | 13 | 25.3 | 3.75 | 206000 | 160000 | 2.12
203378330 | 15.33 | Trane / Mitsubishi Electric | HMSV-A-CB | Non-Ducted Indoor Units | TUHYE1924BN40AN | TUHYE0964AN40AN | TUHYE0964AN40AN |  |  | 184000 | 14.3 | 32.6 | 4.11 | 206000 | 160000 | 2.27
203378331 | 17.17 | Trane / Mitsubishi Electric | HMSV-A-CB | Ducted Indoor Units | TUHYE2163BN40AN | TUHYE1203AN40AN | TUHYE0963AN40AN |  |  | 206000 | 12.7 | 24.8 | 3.65 | 232000 | 196000 | 2.12
203378332 | 17.17 | Trane / Mitsubishi Electric | HMSV-A-CB | Non-Ducted Indoor Units | TUHYE2163BN40AN | TUHYE1203AN40AN | TUHYE0963AN40AN |  |  | 206000 | 13.8 | 31.1 | 4.03 | 232000 | 196000 | 2.31
203378333 | 17.17 | Trane / Mitsubishi Electric | HMSV-A-CB | Ducted Indoor Units | TUHYE2164BN40AN | TUHYE1204AN40AN | TUHYE0964AN40AN |  |  | 206000 | 12.7 | 24.8 | 3.65 | 232000 | 196000 | 2.12
203378334 | 17.17 | Trane / Mitsubishi Electric | HMSV-A-CB | Non-Ducted Indoor Units | TUHYE2164BN40AN | TUHYE1204AN40AN | TUHYE0964AN40AN |  |  | 206000 | 13.8 | 31.1 | 4.03 | 232000 | 196000 | 2.31
203378335 | 19 | Trane / Mitsubishi Electric | HMSV-A-CB | Ducted Indoor Units | TUHYE2403BN40AN | TUHYE1203AN40AN | TUHYE1203AN40AN |  |  | 228000 | 12.3 | 24.2 | 3.54 | 258000 | 208000 | 2.11
203378336 | 19 | Trane / Mitsubishi Electric | HMSV-A-CB | Ducted Indoor Units | TUHYE2404BN40AN | TUHYE1204AN40AN | TUHYE1204AN40AN |  |  | 228000 | 12.3 | 24.2 | 3.54 | 258000 | 208000 | 2.11
203378371 | 15.33 | Trane / Mitsubishi Electric | HMSV-A-CB | Ducted Indoor Units | TUHYH1923BN40AN | TUHYH0963AN40AN | TUHYH0963AN40AN |  |  | 184000 | 12.8 | 18.8 | 3.71 | 206000 | 174000 | 2.22
203378372 | 15.33 | Trane / Mitsubishi Electric | HMSV-A-CB | Non-Ducted Indoor Units | TUHYH1923BN40AN | TUHYH0963AN40AN | TUHYH0963AN40AN |  |  | 184000 | 14.1 | 25.6 | 4.07 | 206000 | 174000 | 2.4
203378373 | 15.33 | Trane / Mitsubishi Electric | HMSV-A-CB | Ducted Indoor Units | TUHYH1924BN40AN | TUHYH0964AN40AN | TUHYH0964AN40AN |  |  | 184000 | 12.8 | 18.8 | 3.71 | 206000 | 174000 | 2.22
203378374 | 15.33 | Trane / Mitsubishi Electric | HMSV-A-CB | Non-Ducted Indoor Units | TUHYH1924BN40AN | TUHYH0964AN40AN | TUHYH0964AN40AN |  |  | 184000 | 14.1 | 25.6 | 4.07 | 206000 | 174000 | 2.4
203378375 | 19 | Trane / Mitsubishi Electric | HMSV-A-CB | Ducted Indoor Units | TUHYH2403BN40AN | TUHYH1203AN40AN | TUHYH1203AN40AN |  |  | 228000 | 11.5 | 18.7 | 3.5 | 258000 | 174000 | 2.19
203378376 | 19 | Trane / Mitsubishi Electric | HMSV-A-CB | Ducted Indoor Units | TUHYH2404BN40AN | TUHYH1204AN40AN | TUHYH1204AN40AN |  |  | 228000 | 11.5 | 18.7 | 3.5 | 258000 | 174000 | 2.19
203378389 | 11.33 | Trane / Mitsubishi Electric | HMSV-A-CB | Ducted Indoor Units | TUHYP1443AN40AN | TUHYP1443AN40AN |  |  |  | 136000 | 12.2 | 23.2 | 3.57 | 152000 | 109000 | 2.26
203378390 | 11.33 | Trane / Mitsubishi Electric | HMSV-A-CB | Ducted Indoor Units | TUHYP1444AN40AN | TUHYP1444AN40AN |  |  |  | 136000 | 12.2 | 23.2 | 3.57 | 152000 | 109000 | 2.26
203378391 | 13.33 | Trane / Mitsubishi Electric | HMSV-A-CB | Ducted Indoor Units | TUHYP1683AN40AN | TUHYP1683AN40AN |  |  |  | 160000 | 11.2 | 23.4 | 3.59 | 178000 | 132000 | 2.55
203378392 | 13.33 | Trane / Mitsubishi Electric | HMSV-A-CB | Ducted Indoor Units | TUHYP1684AN40AN | TUHYP1684AN40AN |  |  |  | 160000 | 11.2 | 23.4 | 3.59 | 178000 | 132000 | 2.55
203378393 | 15.33 | Trane / Mitsubishi Electric | HMSV-A-CB | Ducted Indoor Units | TUHYP1923BN40AN | TUHYP0963AN40AN | TUHYP0963AN40AN |  |  | 184000 | 12.4 | 25 | 3.7 | 206000 | 152000 | 2.38
203378394 | 15.33 | Trane / Mitsubishi Electric | HMSV-A-CB | Non-Ducted Indoor Units | TUHYP1923BN40AN | TUHYP0963AN40AN | TUHYP0963AN40AN |  |  | 184000 | 13.6 | 31.3 | 4.06 | 206000 | 152000 | 2.64
203378395 | 15.33 | Trane / Mitsubishi Electric | HMSV-A-CB | Ducted Indoor Units | TUHYP1924BN40AN | TUHYP0964AN40AN | TUHYP0964AN40AN |  |  | 184000 | 12.4 | 25 | 3.7 | 206000 | 152000 | 2.38
203378396 | 15.33 | Trane / Mitsubishi Electric | HMSV-A-CB | Non-Ducted Indoor Units | TUHYP1924BN40AN | TUHYP0964AN40AN | TUHYP0964AN40AN |  |  | 184000 | 13.6 | 31.3 | 4.06 | 206000 | 152000 | 2.64
203378397 | 17.17 | Trane / Mitsubishi Electric | HMSV-A-CB | Ducted Indoor Units | TUHYP2163BN40AN | TUHYP1203AN40AN | TUHYP0963AN40AN |  |  | 206000 | 11.9 | 23.8 | 3.57 | 232000 | 168000 | 2.3
203378398 | 17.17 | Trane / Mitsubishi Electric | HMSV-A-CB | Non-Ducted Indoor Units | TUHYP2163BN40AN | TUHYP1203AN40AN | TUHYP0963AN40AN |  |  | 206000 | 13 | 29.5 | 3.93 | 232000 | 168000 | 2.53
203378399 | 17.17 | Trane / Mitsubishi Electric | HMSV-A-CB | Ducted Indoor Units | TUHYP2164BN40AN | TUHYP1204AN40AN | TUHYP0964AN40AN |  |  | 206000 | 11.9 | 23.8 | 3.57 | 232000 | 168000 | 2.3
203378400 | 17.17 | Trane / Mitsubishi Electric | HMSV-A-CB | Non-Ducted Indoor Units | TUHYP2164BN40AN | TUHYP1204AN40AN | TUHYP0964AN40AN |  |  | 206000 | 13 | 29.5 | 3.93 | 232000 | 168000 | 2.53
203378401 | 19 | Trane / Mitsubishi Electric | HMSV-A-CB | Ducted Indoor Units | TUHYP2403BN40AN | TUHYP1203AN40AN | TUHYP1203AN40AN |  |  | 228000 | 11.4 | 22.6 | 3.45 | 258000 | 168000 | 2.22
203378402 | 19 | Trane / Mitsubishi Electric | HMSV-A-CB | Ducted Indoor Units | TUHYP2404BN40AN | TUHYP1204AN40AN | TUHYP1204AN40AN |  |  | 228000 | 11.4 | 22.6 | 3.45 | 258000 | 168000 | 2.22
203378433 | 11.33 | Mitsubishi Electric | HMSV-A-CB | Non-Ducted Indoor Units | PUHY-P144YNU-A | PUHY-P144YNU-A |  |  |  | 136000 | 12.6 | 29.6 | 3.9 | 152000 | 109000 | 2.64
203378434 | 13.33 | Mitsubishi Electric | HMSV-A-CB | Non-Ducted Indoor Units | PUHY-P168YNU-A | PUHY-P168YNU-A |  |  |  | 160000 | 11.7 | 29.8 | 4.02 | 178000 | 132000 | 2.74
203378435 | 11.33 | Mitsubishi Electric | HMSV-A-CB | Non-Ducted Indoor Units | PUHY-P144TNU-A | PUHY-P144TNU-A |  |  |  | 136000 | 12.6 | 29.6 | 3.9 | 152000 | 109000 | 2.64
203378436 | 13.33 | Mitsubishi Electric | HMSV-A-CB | Non-Ducted Indoor Units | PUHY-P168TNU-A | PUHY-P168TNU-A |  |  |  | 160000 | 11.7 | 29.8 | 4.02 | 178000 | 132000 | 2.74
203378439 | 11.33 | Trane / Mitsubishi Electric | HMSV-A-CB | Non-Ducted Indoor Units | TUHYP1443AN40AN | TUHYP1443AN40AN |  |  |  | 136000 | 12.6 | 29.6 | 3.9 | 152000 | 109000 | 2.64
203378440 | 11.33 | Trane / Mitsubishi Electric | HMSV-A-CB | Non-Ducted Indoor Units | TUHYP1444AN40AN | TUHYP1444AN40AN |  |  |  | 136000 | 12.6 | 29.6 | 3.9 | 152000 | 109000 | 2.64
203378441 | 13.33 | Trane / Mitsubishi Electric | HMSV-A-CB | Non-Ducted Indoor Units | TUHYP1683AN40AN | TUHYP1683AN40AN |  |  |  | 160000 | 11.7 | 29.8 | 4.02 | 178000 | 132000 | 2.74
203378442 | 13.33 | Trane / Mitsubishi Electric | HMSV-A-CB | Non-Ducted Indoor Units | TUHYP1684AN40AN | TUHYP1684AN40AN |  |  |  | 160000 | 11.7 | 29.8 | 4.02 | 178000 | 132000 | 2.74
203378461 | 19 | Trane / Mitsubishi Electric | HMSV-A-CB | Non-Ducted Indoor Units | TUHYE2403BN40AN | TUHYE1203AN40AN | TUHYE1203AN40AN |  |  | 228000 | 12.5 | 23.6 | 3.73 | 258000 | 208000 | 2.22
203378462 | 19 | Trane / Mitsubishi Electric | HMSV-A-CB | Non-Ducted Indoor Units | TUHYE2404BN40AN | TUHYE1204AN40AN | TUHYE1204AN40AN |  |  | 228000 | 12.5 | 23.6 | 3.73 | 258000 | 208000 | 2.22
203378463 | 19 | Trane / Mitsubishi Electric | HMSV-A-CB | Non-Ducted Indoor Units | TUHYH2403BN40AN | TUHYH1203AN40AN | TUHYH1203AN40AN |  |  | 228000 | 12.4 | 18.7 | 3.78 | 258000 | 174000 | 2.27
203378464 | 19 | Trane / Mitsubishi Electric | HMSV-A-CB | Non-Ducted Indoor Units | TUHYH2404BN40AN | TUHYH1204AN40AN | TUHYH1204AN40AN |  |  | 228000 | 12.4 | 18.7 | 3.78 | 258000 | 174000 | 2.27
203378465 | 19 | Trane / Mitsubishi Electric | HMSV-A-CB | Non-Ducted Indoor Units | TUHYP2403BN40AN | TUHYP1203AN40AN | TUHYP1203AN40AN |  |  | 228000 | 11.8 | 22.4 | 3.59 | 258000 | 168000 | 2.3
203378466 | 19 | Trane / Mitsubishi Electric | HMSV-A-CB | Non-Ducted Indoor Units | TUHYP2404BN40AN | TUHYP1204AN40AN | TUHYP1204AN40AN |  |  | 228000 | 11.8 | 22.4 | 3.59 | 258000 | 168000 | 2.3
203378467 | 19 | Mitsubishi Electric | HMSV-A-CB | Non-Ducted Indoor Units | PUHY-HP240TSNU-A | PUHY-HP120TNU-A | PUHY-HP120TNU-A |  |  | 228000 | 12.4 | 18.7 | 3.78 | 258000 | 174000 | 2.27
203378472 | 11.5 | Trane / Mitsubishi Electric | HMSV-A-CB | Non-Ducted Indoor Units | TUHYH1443BN40AN | TUHYH0723AN40AN | TUHYH0723AN40AN |  |  | 138000 | 12.1 | 25.9 | 4.1 | 152000 | 128000 | 2.34
203378473 | 11.5 | Trane / Mitsubishi Electric | HMSV-A-CB | Non-Ducted Indoor Units | TUHYH1444BN40AN | TUHYH0724AN40AN | TUHYH0724AN40AN |  |  | 138000 | 12.1 | 25.9 | 4.1 | 152000 | 128000 | 2.34
203381048 | 11.33 | Mitsubishi Electric | HMSR-A-CB | Mixed Ducted and Non-Ducted Indoor Units | PURY-EP144TNU-A | PURY-EP144TNU-A |  |  |  | 136000 | 12.3 | 26.9 | 3.67 | 152000 | 118000 | 2.1
203381049 | 11.33 | Mitsubishi Electric | HMSR-A-CB | Mixed Ducted and Non-Ducted Indoor Units | PURY-EP144YNU-A | PURY-EP144YNU-A |  |  |  | 136000 | 12.3 | 26.9 | 3.67 | 152000 | 118000 | 2.1
203381050 | 13.33 | Mitsubishi Electric | HMSR-A-CB | Mixed Ducted and Non-Ducted Indoor Units | PURY-EP168TNU-A | PURY-EP168TNU-A |  |  |  | 160000 | 11.55 | 25.7 | 3.55 | 178000 | 136000 | 2.1
203381051 | 13.33 | Mitsubishi Electric | HMSR-A-CB | Mixed Ducted and Non-Ducted Indoor Units | PURY-EP168YNU-A | PURY-EP168YNU-A |  |  |  | 160000 | 11.55 | 25.7 | 3.55 | 178000 | 136000 | 2.1
203381052 | 15.17 | Mitsubishi Electric | HMSR-A-CB | Mixed Ducted and Non-Ducted Indoor Units | PURY-EP192TSNU-A | PURY-EP96TNU-A | PURY-EP96TNU-A |  |  | 182000 | 13.4 | 28.55 | 3.82 | 204000 | 158000 | 2.12
203381053 | 15.17 | Mitsubishi Electric | HMSR-A-CB | Mixed Ducted and Non-Ducted Indoor Units | PURY-EP192YSNU-A | PURY-EP96YNU-A | PURY-EP96YNU-A |  |  | 182000 | 13.4 | 28.55 | 3.82 | 204000 | 158000 | 2.12
203381054 | 17.17 | Mitsubishi Electric | HMSR-A-CB | Mixed Ducted and Non-Ducted Indoor Units | PURY-EP216TSNU-A | PURY-EP120TNU-A | PURY-EP96TNU-A |  |  | 206000 | 12.85 | 27.5 | 3.72 | 232000 | 172000 | 2.12
203381055 | 17.17 | Mitsubishi Electric | HMSR-A-CB | Mixed Ducted and Non-Ducted Indoor Units | PURY-EP216YSNU-A | PURY-EP120YNU-A | PURY-EP96YNU-A |  |  | 206000 | 12.85 | 27.5 | 3.72 | 232000 | 172000 | 2.12
203381062 | 19 | Mitsubishi Electric | HMSR-A-CB | Mixed Ducted and Non-Ducted Indoor Units | PURY-EP240TSNU-A | PURY-EP120TNU-A | PURY-EP120TNU-A |  |  | 228000 | 11.95 | 23.6 | 3.52 | 258000 | 172000 | 2.07
203381063 | 19 | Mitsubishi Electric | HMSR-A-CB | Mixed Ducted and Non-Ducted Indoor Units | PURY-EP240YSNU-A | PURY-EP120YNU-A | PURY-EP120YNU-A |  |  | 228000 | 11.95 | 23.6 | 3.52 | 258000 | 172000 | 2.07
203381075 | 11.33 | Mitsubishi Electric | HMSV-A-CB | Mixed Ducted and Non-Ducted Indoor Units | PUHY-EP144TNU-A | PUHY-EP144TNU-A |  |  |  | 136000 | 12.9 | 27.5 | 3.84 | 152000 | 134000 | 2.49
203381076 | 11.33 | Mitsubishi Electric | HMSV-A-CB | Mixed Ducted and Non-Ducted Indoor Units | PUHY-EP144YNU-A | PUHY-EP144YNU-A |  |  |  | 136000 | 12.9 | 27.5 | 3.84 | 152000 | 134000 | 2.49
203381077 | 13.33 | Mitsubishi Electric | HMSV-A-CB | Mixed Ducted and Non-Ducted Indoor Units | PUHY-EP168TNU-A | PUHY-EP168TNU-A |  |  |  | 160000 | 12.05 | 27.6 | 3.86 | 178000 | 138000 | 2.5
203381078 | 13.33 | Mitsubishi Electric | HMSV-A-CB | Mixed Ducted and Non-Ducted Indoor Units | PUHY-EP168YNU-A | PUHY-EP168YNU-A |  |  |  | 160000 | 12.05 | 27.6 | 3.86 | 178000 | 138000 | 2.5
203381079 | 15.17 | Mitsubishi Electric | HMSV-A-CB | Mixed Ducted and Non-Ducted Indoor Units | PUHY-EP192TNU-A | PUHY-EP192TNU-A |  |  |  | 182000 | 11.2 | 26.55 | 3.77 | 204000 | 144000 | 2.5
203381080 | 15.33 | Mitsubishi Electric | HMSV-A-CB | Mixed Ducted and Non-Ducted Indoor Units | PUHY-EP192TSNU-A | PUHY-EP96TNU-A | PUHY-EP96TNU-A |  |  | 184000 | 13.65 | 28.95 | 3.93 | 206000 | 160000 | 2.19
203381081 | 15.17 | Mitsubishi Electric | HMSV-A-CB | Mixed Ducted and Non-Ducted Indoor Units | PUHY-EP192YNU-A | PUHY-EP192YNU-A |  |  |  | 182000 | 11.2 | 26.55 | 3.77 | 204000 | 144000 | 2.5
203381082 | 15.33 | Mitsubishi Electric | HMSV-A-CB | Mixed Ducted and Non-Ducted Indoor Units | PUHY-EP192YSNU-A | PUHY-EP96YNU-A | PUHY-EP96YNU-A |  |  | 184000 | 13.65 | 28.95 | 3.93 | 206000 | 160000 | 2.19
203381083 | 17.17 | Mitsubishi Electric | HMSV-A-CB | Mixed Ducted and Non-Ducted Indoor Units | PUHY-EP216TSNU-A | PUHY-EP120TNU-A | PUHY-EP96TNU-A |  |  | 206000 | 13.25 | 27.95 | 3.84 | 232000 | 196000 | 2.21
203381084 | 17.17 | Mitsubishi Electric | HMSV-A-CB | Mixed Ducted and Non-Ducted Indoor Units | PUHY-EP216YSNU-A | PUHY-EP120YNU-A | PUHY-EP96YNU-A |  |  | 206000 | 13.25 | 27.95 | 3.84 | 232000 | 196000 | 2.21
203381085 | 19 | Mitsubishi Electric | HMSV-A-CB | Mixed Ducted and Non-Ducted Indoor Units | PUHY-EP240TSNU-A | PUHY-EP120TNU-A | PUHY-EP120TNU-A |  |  | 228000 | 12.4 | 23.9 | 3.63 | 258000 | 208000 | 2.16
203381086 | 19 | Mitsubishi Electric | HMSV-A-CB | Mixed Ducted and Non-Ducted Indoor Units | PUHY-EP240YSNU-A | PUHY-EP120YNU-A | PUHY-EP120YNU-A |  |  | 228000 | 12.4 | 23.9 | 3.63 | 258000 | 208000 | 2.16
203381109 | 11.5 | Mitsubishi Electric | HMSV-A-CB | Mixed Ducted and Non-Ducted Indoor Units | PUHY-HP144TSNU-A | PUHY-HP72TNU-A | PUHY-HP72TNU-A |  |  | 138000 | 11.45 | 22.8 | 3.89 | 152000 | 128000 | 2.23
203381110 | 11.5 | Mitsubishi Electric | HMSV-A-CB | Mixed Ducted and Non-Ducted Indoor Units | PUHY-HP144YSNU-A | PUHY-HP72YNU-A | PUHY-HP72YNU-A |  |  | 138000 | 11.45 | 22.8 | 3.89 | 152000 | 128000 | 2.23
203381111 | 15.33 | Mitsubishi Electric | HMSV-A-CB | Mixed Ducted and Non-Ducted Indoor Units | PUHY-HP192TSNU-A | PUHY-HP96TNU-A | PUHY-HP96TNU-A |  |  | 184000 | 13.45 | 22.2 | 3.89 | 206000 | 174000 | 2.31
203381112 | 15.33 | Mitsubishi Electric | HMSV-A-CB | Mixed Ducted and Non-Ducted Indoor Units | PUHY-HP192YSNU-A | PUHY-HP96YNU-A | PUHY-HP96YNU-A |  |  | 184000 | 13.45 | 22.2 | 3.89 | 206000 | 174000 | 2.31
203381113 | 19 | Mitsubishi Electric | HMSV-A-CB | Mixed Ducted and Non-Ducted Indoor Units | PUHY-HP240TSNU-A | PUHY-HP120TNU-A | PUHY-HP120TNU-A |  |  | 228000 | 11.95 | 18.7 | 3.64 | 258000 | 174000 | 2.23
203381114 | 19 | Mitsubishi Electric | HMSV-A-CB | Mixed Ducted and Non-Ducted Indoor Units | PUHY-HP240YSNU-A | PUHY-HP120YNU-A | PUHY-HP120YNU-A |  |  | 228000 | 11.95 | 18.7 | 3.64 | 258000 | 174000 | 2.23
203381121 | 11.33 | Mitsubishi Electric | HMSV-A-CB | Mixed Ducted and Non-Ducted Indoor Units | PUHY-P144TNU-A | PUHY-P144TNU-A |  |  |  | 136000 | 12.4 | 26.4 | 3.73 | 152000 | 109000 | 2.45
203381122 | 11.33 | Mitsubishi Electric | HMSV-A-CB | Mixed Ducted and Non-Ducted Indoor Units | PUHY-P144YNU-A | PUHY-P144YNU-A |  |  |  | 136000 | 12.4 | 26.4 | 3.73 | 152000 | 109000 | 2.45
203381123 | 13.33 | Mitsubishi Electric | HMSV-A-CB | Mixed Ducted and Non-Ducted Indoor Units | PUHY-P168TNU-A | PUHY-P168TNU-A |  |  |  | 160000 | 11.45 | 26.6 | 3.8 | 178000 | 132000 | 2.64
203381124 | 13.33 | Mitsubishi Electric | HMSV-A-CB | Mixed Ducted and Non-Ducted Indoor Units | PUHY-P168YNU-A | PUHY-P168YNU-A |  |  |  | 160000 | 11.45 | 26.6 | 3.8 | 178000 | 132000 | 2.64
203381125 | 15.33 | Mitsubishi Electric | HMSV-A-CB | Mixed Ducted and Non-Ducted Indoor Units | PUHY-P192TSNU-A | PUHY-P96TNU-A | PUHY-P96TNU-A |  |  | 184000 | 13 | 28.15 | 3.88 | 206000 | 152000 | 2.51
203381126 | 15.33 | Mitsubishi Electric | HMSV-A-CB | Mixed Ducted and Non-Ducted Indoor Units | PUHY-P192YSNU-A | PUHY-P96YNU-A | PUHY-P96YNU-A |  |  | 184000 | 13 | 28.15 | 3.88 | 206000 | 152000 | 2.51
203381127 | 17.17 | Mitsubishi Electric | HMSV-A-CB | Mixed Ducted and Non-Ducted Indoor Units | PUHY-P216TSNU-A | PUHY-P120TNU-A | PUHY-P96TNU-A |  |  | 206000 | 12.45 | 26.65 | 3.75 | 232000 | 168000 | 2.41
203381128 | 17.17 | Mitsubishi Electric | HMSV-A-CB | Mixed Ducted and Non-Ducted Indoor Units | PUHY-P216YSNU-A | PUHY-P120YNU-A | PUHY-P96YNU-A |  |  | 206000 | 12.45 | 26.65 | 3.75 | 232000 | 168000 | 2.41
203381129 | 19 | Mitsubishi Electric | HMSV-A-CB | Mixed Ducted and Non-Ducted Indoor Units | PUHY-P240TSNU-A | PUHY-P120TNU-A | PUHY-P120TNU-A |  |  | 228000 | 11.6 | 22.5 | 3.52 | 258000 | 168000 | 2.26
203381130 | 19 | Mitsubishi Electric | HMSV-A-CB | Mixed Ducted and Non-Ducted Indoor Units | PUHY-P240YSNU-A | PUHY-P120YNU-A | PUHY-P120YNU-A |  |  | 228000 | 11.6 | 22.5 | 3.52 | 258000 | 168000 | 2.26
203381155 | 15.33 | Mitsubishi Electric | HMSR-A-CB | Mixed Ducted and Non-Ducted Indoor Units | PURY-HP192TSNU-A | PURY-HP96TNU-A | PURY-HP96TNU-A |  |  | 184000 | 12.7 | 22.25 | 3.74 | 206000 | 174000 | 2.12
203381157 | 15.33 | Mitsubishi Electric | HMSR-A-CB | Mixed Ducted and Non-Ducted Indoor Units | PURY-HP192YSNU-A | PURY-HP96YNU-A | PURY-HP96YNU-A |  |  | 184000 | 12.7 | 22.25 | 3.74 | 206000 | 174000 | 2.12
203381158 | 19 | Mitsubishi Electric | HMSR-A-CB | Mixed Ducted and Non-Ducted Indoor Units | PURY-HP240TSNU-A | PURY-HP120TNU-A | PURY-HP120TNU-A |  |  | 228000 | 11.45 | 18.85 | 3.46 | 258000 | 174000 | 2.07
203381159 | 19 | Mitsubishi Electric | HMSR-A-CB | Mixed Ducted and Non-Ducted Indoor Units | PURY-HP240YSNU-A | PURY-HP120YNU-A | PURY-HP120YNU-A |  |  | 228000 | 11.45 | 18.85 | 3.46 | 258000 | 174000 | 2.07
10515233 | 11.5 | DAIKIN | HMSR-A-CB | Non-Ducted Indoor Units | RELQ144TATJ* | RELQ72TATJ* | RELQ72TATJ* |  |  | 138000 | 12.9 | 22.5 | 3.81 | 154000 | 131000 | 2.2
10515234 | 11.5 | DAIKIN | HMSR-A-CB | Non-Ducted Indoor Units | RELQ144TAYD* | RELQ72TAYD* | RELQ72TAYD* |  |  | 138000 | 12.9 | 22.5 | 3.81 | 154000 | 131000 | 2.2
10515235 | 19 | DAIKIN | HMSR-A-CB | Non-Ducted Indoor Units | RELQ240TATJ* | RELQ120TATJ* | RELQ120TATJ* |  |  | 228000 | 12.3 | 21.1 | 3.68 | 256000 | 218000 | 2.2
10515236 | 19 | DAIKIN | HMSR-A-CB | Non-Ducted Indoor Units | RELQ240TAYD* | RELQ120TAYD* | RELQ120TAYD* |  |  | 228000 | 12.3 | 21.1 | 3.68 | 256000 | 218000 | 2.2
10515243 | 11.5 | DAIKIN | HMSR-A-CB | Ducted Indoor Units | RELQ144TATJ* | RELQ72TATJ* | RELQ72TATJ* |  |  | 138000 | 12.6 | 18.6 | 3.55 | 154000 | 131000 | 2.2
10515244 | 11.5 | DAIKIN | HMSR-A-CB | Ducted Indoor Units | RELQ144TAYD* | RELQ72TAYD* | RELQ72TAYD* |  |  | 138000 | 12.6 | 18.6 | 3.55 | 154000 | 131000 | 2.2
10515245 | 19 | DAIKIN | HMSR-A-CB | Ducted Indoor Units | RELQ240TATJ* | RELQ120TATJ* | RELQ120TATJ* |  |  | 228000 | 11.7 | 18.6 | 3.49 | 256000 | 218000 | 2.13
10515246 | 19 | DAIKIN | HMSR-A-CB | Ducted Indoor Units | RELQ240TAYD* | RELQ120TAYD* | RELQ120TAYD* |  |  | 228000 | 11.7 | 18.6 | 3.49 | 256000 | 218000 | 2.13
10515253 | 11.5 | DAIKIN | HMSR-A-CB | Mixed Ducted and Non-Ducted Indoor Units | RELQ144TATJ* | RELQ72TATJ* | RELQ72TATJ* |  |  | 138000 | 12.75 | 20.55 | 3.68 | 154000 | 131000 | 2.2
10515254 | 11.5 | DAIKIN | HMSR-A-CB | Mixed Ducted and Non-Ducted Indoor Units | RELQ144TAYD* | RELQ72TAYD* | RELQ72TAYD* |  |  | 138000 | 12.75 | 20.55 | 3.68 | 154000 | 131000 | 2.2
10515255 | 19 | DAIKIN | HMSR-A-CB | Mixed Ducted and Non-Ducted Indoor Units | RELQ240TATJ* | RELQ120TATJ* | RELQ120TATJ* |  |  | 228000 | 12 | 19.85 | 3.58 | 256000 | 218000 | 2.16
10515256 | 19 | DAIKIN | HMSR-A-CB | Mixed Ducted and Non-Ducted Indoor Units | RELQ240TAYD* | RELQ120TAYD* | RELQ120TAYD* |  |  | 228000 | 12 | 19.85 | 3.58 | 256000 | 218000 | 2.16
10515257 | 15.33 | DAIKIN | HMSR-A-CB | Non-Ducted Indoor Units | RELQ192TATJ* | RELQ96TATJ* | RELQ96TATJ* |  |  | 184000 | 12.5 | 22.1 | 3.85 | 206000 | 176000 | 2.2
10515258 | 15.33 | DAIKIN | HMSR-A-CB | Non-Ducted Indoor Units | RELQ192TAYD* | RELQ96TAYD* | RELQ96TAYD* |  |  | 184000 | 12.5 | 22.1 | 3.85 | 206000 | 176000 | 2.2
10515259 | 15.33 | DAIKIN | HMSR-A-CB | Ducted Indoor Units | RELQ192TATJ* | RELQ96TATJ* | RELQ96TATJ* |  |  | 184000 | 12.7 | 19 | 3.57 | 206000 | 176000 | 2.15
10515260 | 15.33 | DAIKIN | HMSR-A-CB | Ducted Indoor Units | RELQ192TAYD* | RELQ96TAYD* | RELQ96TAYD* |  |  | 184000 | 12.7 | 19 | 3.57 | 206000 | 176000 | 2.15
10515261 | 15.33 | DAIKIN | HMSR-A-CB | Mixed Ducted and Non-Ducted Indoor Units | RELQ192TATJ* | RELQ96TATJ* | RELQ96TATJ* |  |  | 184000 | 12.6 | 20.55 | 3.71 | 206000 | 176000 | 2.17
10515262 | 15.33 | DAIKIN | HMSR-A-CB | Mixed Ducted and Non-Ducted Indoor Units | RELQ192TAYD* | RELQ96TAYD* | RELQ96TAYD* |  |  | 184000 | 12.6 | 20.55 | 3.71 | 206000 | 176000 | 2.17
201994665 | 13 | Day&night | HMSV-A-CB | Non-Ducted Indoor Units | 38VMA168HDS5-1 | 38VMA096HDS5-1 | 38VMA072HDS5-1 |  |  | 156000 | 11.39 | 19.31 | 3.8 | 180000 | 126000 | 2.55
201994667 | 13 | Day&night | HMSV-A-CB | Ducted Indoor Units | 38VMA168HDS5-1 | 38VMA096HDS5-1 | 38VMA072HDS5-1 |  |  | 156000 | 11.4 | 20.15 | 3.64 | 180000 | 126000 | 2.35
201994719 | 13 | Day&night | HMSV-A-CB | Non-Ducted Indoor Units | 38VMA168HDS6-1 | 38VMA096HDS6-1 | 38VMA072HDS6-1 |  |  | 156000 | 11.39 | 19.31 | 3.8 | 180000 | 126000 | 2.55
201994721 | 13 | Day&night | HMSV-A-CB | Ducted Indoor Units | 38VMA168HDS6-1 | 38VMA096HDS6-1 | 38VMA072HDS6-1 |  |  | 156000 | 11.4 | 20.15 | 3.64 | 180000 | 126000 | 2.35
201994787 | 19.17 | Day&night | HMSR-A-CB | Non-Ducted Indoor Units | 38VMA240RDL5-1 | 38VMA240RDL5-1 |  |  |  | 230000 | 11.2 | 21.3 | 3.54 | 256000 | 172000 | 2.36
201994829 | 19.17 | Day&night | HMSR-A-CB | Non-Ducted Indoor Units | 38VMA240RDL6-1 | 38VMA240RDL6-1 |  |  |  | 230000 | 11.2 | 21.3 | 3.54 | 256000 | 172000 | 2.36
202016269 | 15.33 | DAIKIN | HMSV-A-CB | Non-Ducted Indoor Units | RXLQ192TAYC* | RXLQ96TAYC* | RXLQ96TAYC* |  |  | 184000 | 12.3 | 22 | 3.9 | 206000 | 176000 | 2.22
202016271 | 19 | DAIKIN | HMSV-A-CB | Non-Ducted Indoor Units | RXLQ240TAYC* | RXLQ120TAYC* | RXLQ120TAYC* |  |  | 228000 | 12.1 | 21 | 3.77 | 256000 | 218000 | 2.22
202021855 | 11.5 | DAIKIN | HMSV-A-CB | Non-Ducted Indoor Units | RXLQ144TAYC* | RXLQ72TAYC* | RXLQ72TAYC* |  |  | 138000 | 12.7 | 22.4 | 3.86 | 154000 | 131000 | 2.21
202021856 | 15.33 | DAIKIN | HMSV-A-CB | Non-Ducted Indoor Units | RXLQ192TATJ* | RXLQ96TATJ* | RXLQ96TATJ* |  |  | 184000 | 12.3 | 22 | 3.9 | 206000 | 176000 | 2.22
202021857 | 15.33 | DAIKIN | HMSV-A-CB | Non-Ducted Indoor Units | RXLQ192TAYD* | RXLQ96TAYD* | RXLQ96TAYD* |  |  | 184000 | 12.3 | 22 | 3.9 | 206000 | 176000 | 2.22
202021858 | 19 | DAIKIN | HMSV-A-CB | Non-Ducted Indoor Units | RXLQ240TATJ* | RXLQ120TATJ* | RXLQ120TATJ* |  |  | 228000 | 12.1 | 21 | 3.77 | 256000 | 218000 | 2.22
202021859 | 19 | DAIKIN | HMSV-A-CB | Non-Ducted Indoor Units | RXLQ240TAYD* | RXLQ120TAYD* | RXLQ120TAYD* |  |  | 228000 | 12.1 | 21 | 3.77 | 256000 | 218000 | 2.22
202021860 | 11.5 | DAIKIN | HMSV-A-CB | Non-Ducted Indoor Units | RXLQ144TATJ* | RXLQ72TATJ* | RXLQ72TATJ* |  |  | 138000 | 12.7 | 22.4 | 3.86 | 154000 | 131000 | 2.21
202021861 | 11.5 | DAIKIN | HMSV-A-CB | Non-Ducted Indoor Units | RXLQ144TAYD* | RXLQ72TAYD* | RXLQ72TAYD* |  |  | 138000 | 12.7 | 22.4 | 3.86 | 154000 | 131000 | 2.21
202021873 | 11.5 | DAIKIN | HMSV-A-CB | Ducted Indoor Units | RXLQ144TATJ* | RXLQ72TATJ* | RXLQ72TATJ* |  |  | 138000 | 12.4 | 18.2 | 3.56 | 154000 | 131000 | 2.21
202021874 | 11.5 | DAIKIN | HMSV-A-CB | Ducted Indoor Units | RXLQ144TAYD* | RXLQ72TAYD* | RXLQ72TAYD* |  |  | 138000 | 12.4 | 18.2 | 3.56 | 154000 | 131000 | 2.21
202021875 | 11.5 | DAIKIN | HMSV-A-CB | Ducted Indoor Units | RXLQ144TAYC* | RXLQ72TAYC* | RXLQ72TAYC* |  |  | 138000 | 12.4 | 18.2 | 3.56 | 154000 | 131000 | 2.21
202021876 | 15.33 | DAIKIN | HMSV-A-CB | Ducted Indoor Units | RXLQ192TATJ* | RXLQ96TATJ* | RXLQ96TATJ* |  |  | 184000 | 12.5 | 18.8 | 3.61 | 206000 | 176000 | 2.16
202021877 | 15.33 | DAIKIN | HMSV-A-CB | Ducted Indoor Units | RXLQ192TAYD* | RXLQ96TAYD* | RXLQ96TAYD* |  |  | 184000 | 12.5 | 18.8 | 3.61 | 206000 | 176000 | 2.16
202021878 | 15.33 | DAIKIN | HMSV-A-CB | Ducted Indoor Units | RXLQ192TAYC* | RXLQ96TAYC* | RXLQ96TAYC* |  |  | 184000 | 12.5 | 18.8 | 3.61 | 206000 | 176000 | 2.16
202021879 | 19 | DAIKIN | HMSV-A-CB | Ducted Indoor Units | RXLQ240TATJ* | RXLQ120TATJ* | RXLQ120TATJ* |  |  | 228000 | 11.5 | 18.6 | 3.53 | 256000 | 218000 | 2.13
202021880 | 19 | DAIKIN | HMSV-A-CB | Ducted Indoor Units | RXLQ240TAYD* | RXLQ120TAYD* | RXLQ120TAYD* |  |  | 228000 | 11.5 | 18.6 | 3.53 | 256000 | 218000 | 2.13
202021881 | 19 | DAIKIN | HMSV-A-CB | Ducted Indoor Units | RXLQ240TAYC* | RXLQ120TAYC* | RXLQ120TAYC* |  |  | 228000 | 11.5 | 18.6 | 3.53 | 256000 | 218000 | 2.13
202022822 | 11.5 | DAIKIN | HMSV-A-CB | Mixed Ducted and Non-Ducted Indoor Units | RXLQ144TATJ* | RXLQ72TATJ* | RXLQ72TATJ* |  |  | 138000 | 12.55 | 20.3 | 3.71 | 154000 | 131000 | 2.21
202022823 | 11.5 | DAIKIN | HMSV-A-CB | Mixed Ducted and Non-Ducted Indoor Units | RXLQ144TAYD* | RXLQ72TAYD* | RXLQ72TAYD* |  |  | 138000 | 12.55 | 20.3 | 3.71 | 154000 | 131000 | 2.21
202022824 | 11.5 | DAIKIN | HMSV-A-CB | Mixed Ducted and Non-Ducted Indoor Units | RXLQ144TAYC* | RXLQ72TAYC* | RXLQ72TAYC* |  |  | 138000 | 12.55 | 20.3 | 3.71 | 154000 | 131000 | 2.21
202022825 | 15.33 | DAIKIN | HMSV-A-CB | Mixed Ducted and Non-Ducted Indoor Units | RXLQ192TATJ* | RXLQ96TATJ* | RXLQ96TATJ* |  |  | 184000 | 12.4 | 20.4 | 3.75 | 206000 | 176000 | 2.19
202022826 | 15.33 | DAIKIN | HMSV-A-CB | Mixed Ducted and Non-Ducted Indoor Units | RXLQ192TAYD* | RXLQ96TAYD* | RXLQ96TAYD* |  |  | 184000 | 12.4 | 20.4 | 3.75 | 206000 | 176000 | 2.19
202022827 | 15.33 | DAIKIN | HMSV-A-CB | Mixed Ducted and Non-Ducted Indoor Units | RXLQ192TAYC* | RXLQ96TAYC* | RXLQ96TAYC* |  |  | 184000 | 12.4 | 20.4 | 3.75 | 206000 | 176000 | 2.19
202022828 | 19 | DAIKIN | HMSV-A-CB | Mixed Ducted and Non-Ducted Indoor Units | RXLQ240TATJ* | RXLQ120TATJ* | RXLQ120TATJ* |  |  | 228000 | 11.8 | 19.8 | 3.65 | 256000 | 218000 | 2.17
202022829 | 19 | DAIKIN | HMSV-A-CB | Mixed Ducted and Non-Ducted Indoor Units | RXLQ240TAYD* | RXLQ120TAYD* | RXLQ120TAYD* |  |  | 228000 | 11.8 | 19.8 | 3.65 | 256000 | 218000 | 2.17
202022830 | 19 | DAIKIN | HMSV-A-CB | Mixed Ducted and Non-Ducted Indoor Units | RXLQ240TAYC* | RXLQ120TAYC* | RXLQ120TAYC* |  |  | 228000 | 11.8 | 19.8 | 3.65 | 256000 | 218000 | 2.17
10267477 | 15.33 | GREE | HMSV-A-CB | Mixed Ducted and Non-Ducted Indoor Units | GMV-192WM/B-U(U) | GMV-96WM/B-U(U) | GMV-96WM/B-U(U) |  |  | 184000 | 10.95 | 21.5 | 3.32 | 206000 | 134000 | 2.18
10103105 | 11.5 | DAIKIN | HMSR-A-CB | Non-Ducted Indoor Units | RELQ144TAYC* | RELQ72TAYC* | RELQ72TAYC* |  |  | 138000 | 12.9 | 22.5 | 3.81 | 154000 | 131000 | 2.2
10103106 | 15.33 | DAIKIN | HMSR-A-CB | Non-Ducted Indoor Units | RELQ192TAYC* | RELQ96TAYC* | RELQ96TAYC* |  |  | 184000 | 12.5 | 22.1 | 3.85 | 206000 | 176000 | 2.2
10103107 | 19 | DAIKIN | HMSR-A-CB | Non-Ducted Indoor Units | RELQ240TAYC* | RELQ120TAYC* | RELQ120TAYC* |  |  | 228000 | 12.3 | 21.1 | 3.68 | 256000 | 218000 | 2.2
10103126 | 11.5 | DAIKIN | HMSR-A-CB | Ducted Indoor Units | RELQ144TAYC* | RELQ72TAYC* | RELQ72TAYC* |  |  | 138000 | 12.6 | 18.6 | 3.55 | 154000 | 131000 | 2.2
10103127 | 15.33 | DAIKIN | HMSR-A-CB | Ducted Indoor Units | RELQ192TAYC* | RELQ96TAYC* | RELQ96TAYC* |  |  | 184000 | 12.7 | 19 | 3.57 | 206000 | 176000 | 2.15
10103128 | 19 | DAIKIN | HMSR-A-CB | Ducted Indoor Units | RELQ240TAYC* | RELQ120TAYC* | RELQ120TAYC* |  |  | 228000 | 11.7 | 18.6 | 3.49 | 256000 | 218000 | 2.13
10103132 | 11.5 | DAIKIN | HMSR-A-CB | Mixed Ducted and Non-Ducted Indoor Units | RELQ144TAYC* | RELQ72TAYC* | RELQ72TAYC* |  |  | 138000 | 12.75 | 20.55 | 3.68 | 154000 | 131000 | 2.2
10103133 | 15.33 | DAIKIN | HMSR-A-CB | Mixed Ducted and Non-Ducted Indoor Units | RELQ192TAYC* | RELQ96TAYC* | RELQ96TAYC* |  |  | 184000 | 12.6 | 20.55 | 3.71 | 206000 | 176000 | 2.17
10103134 | 19 | DAIKIN | HMSR-A-CB | Mixed Ducted and Non-Ducted Indoor Units | RELQ240TAYC* | RELQ120TAYC* | RELQ120TAYC* |  |  | 228000 | 12 | 19.85 | 3.58 | 256000 | 218000 | 2.16
9133446 | 15.33 | TOSOT | HMSV-A-CB | Mixed Ducted and Non-Ducted Indoor Units | TVRF-OC192KHP/220V | TVRF-OC96KHP/220V | TVRF-OC96KHP/220V |  |  | 184000 | 10.95 | 22.15 | 3.32 | 206000 | 134000 | 2.18
6687545 | 11.5 | FUJITSU | HMSR-A-CB | Non-Ducted Indoor Units | AOUA144TLBVG | AOUA72TLBV | AOUA72TLBV |  |  | 138000 | 11.4 | 22.2 | 3.44 | 154000 | 106000 | 2.28
6687547 | 13.33 | FUJITSU | HMSR-A-CB | Non-Ducted Indoor Units | AOUA168TLBVG | AOUA96TLBV | AOUA72TLBV |  |  | 160000 | 11 | 22.2 | 3.48 | 180000 | 124000 | 2.32
6687549 | 15.33 | FUJITSU | HMSR-A-CB | Non-Ducted Indoor Units | AOUA192TLBVG | AOUA120TLBV | AOUA72TLBV |  |  | 184000 | 11.2 | 24.3 | 3.75 | 206000 | 142000 | 2.49
6687551 | 17.17 | FUJITSU | HMSR-A-CB | Non-Ducted Indoor Units | AOUA216TLBVG | AOUA120TLBV | AOUA96TLBV |  |  | 206000 | 10.9 | 20 | 3.47 | 232000 | 158000 | 2.35
6687553 | 19 | FUJITSU | HMSR-A-CB | Non-Ducted Indoor Units | AOUA240TLBVG | AOUA120TLBV | AOUA120TLBV |  |  | 228000 | 10.9 | 20.8 | 3.36 | 258000 | 172000 | 2.36
6691440 | 11.5 | FUJITSU | HMSR-A-CB | Mixed Ducted and Non-Ducted Indoor Units | AOUA144TLBVG | AOUA72TLBV | AOUA72TLBV |  |  | 138000 | 11.4 | 21.3 | 3.44 | 154000 | 106000 | 2.28
6691441 | 13.33 | FUJITSU | HMSR-A-CB | Mixed Ducted and Non-Ducted Indoor Units | AOUA168TLBVG | AOUA96TLBV | AOUA72TLBV |  |  | 160000 | 11 | 21.1 | 3.48 | 180000 | 124000 | 2.32
6691442 | 15.33 | FUJITSU | HMSR-A-CB | Mixed Ducted and Non-Ducted Indoor Units | AOUA192TLBVG | AOUA120TLBV | AOUA72TLBV |  |  | 184000 | 11.15 | 22.4 | 3.66 | 206000 | 142000 | 2.42
6691443 | 17.17 | FUJITSU | HMSR-A-CB | Mixed Ducted and Non-Ducted Indoor Units | AOUA216TLBVG | AOUA120TLBV | AOUA96TLBV |  |  | 206000 | 10.9 | 19.6 | 3.47 | 232000 | 158000 | 2.35
6691444 | 19 | FUJITSU | HMSR-A-CB | Mixed Ducted and Non-Ducted Indoor Units | AOUA240TLBVG | AOUA120TLBV | AOUA120TLBV |  |  | 228000 | 10.9 | 20.5 | 3.36 | 258000 | 172000 | 2.36
7850824 | 11.5 | FUJITSU | HMSR-A-CB | Non-Ducted Indoor Units | AOUA144TLCVG | AOUA72TLCV | AOUA72TLCV |  |  | 138000 | 11.4 | 22.2 | 3.44 | 154000 | 106000 | 2.28
7850826 | 13.33 | FUJITSU | HMSR-A-CB | Non-Ducted Indoor Units | AOUA168TLCVG | AOUA96TLCV | AOUA72TLCV |  |  | 160000 | 11 | 22.2 | 3.48 | 180000 | 124000 | 2.32
7850828 | 15.33 | FUJITSU | HMSR-A-CB | Non-Ducted Indoor Units | AOUA192TLCVG | AOUA120TLCV | AOUA72TLCV |  |  | 184000 | 11.2 | 24.3 | 3.75 | 206000 | 142000 | 2.49
7850830 | 17.17 | FUJITSU | HMSR-A-CB | Non-Ducted Indoor Units | AOUA216TLCVG | AOUA120TLCV | AOUA96TLCV |  |  | 206000 | 10.9 | 20 | 3.47 | 232000 | 158000 | 2.35
7850832 | 19 | FUJITSU | HMSR-A-CB | Non-Ducted Indoor Units | AOUA240TLCVG | AOUA120TLCV | AOUA120TLCV |  |  | 228000 | 10.9 | 20.8 | 3.36 | 258000 | 172000 | 2.36
7850844 | 11.5 | FUJITSU | HMSV-A-CB | Non-Ducted Indoor Units | AOUA144RLCVG | AOUA72RLCV | AOUA72RLCV |  |  | 138000 | 11.4 | 22.2 | 3.44 | 154000 | 106000 | 2.28
7850846 | 13.33 | FUJITSU | HMSV-A-CB | Non-Ducted Indoor Units | AOUA168RLCVG | AOUA96RLCV | AOUA72RLCV |  |  | 160000 | 11 | 22.2 | 3.48 | 180000 | 124000 | 2.32
7850848 | 15.33 | FUJITSU | HMSV-A-CB | Non-Ducted Indoor Units | AOUA192RLCVG | AOUA120RLCV | AOUA72RLCV |  |  | 184000 | 11.2 | 24.3 | 3.75 | 206000 | 142000 | 2.49
7850850 | 17.17 | FUJITSU | HMSV-A-CB | Non-Ducted Indoor Units | AOUA216RLCVG | AOUA120RLCV | AOUA96RLCV |  |  | 206000 | 10.9 | 20 | 3.47 | 232000 | 158000 | 2.35
7850852 | 19 | FUJITSU | HMSV-A-CB | Non-Ducted Indoor Units | AOUA240RLCVG | AOUA120RLCV | AOUA120RLCV |  |  | 228000 | 10.9 | 20.8 | 3.36 | 258000 | 172000 | 2.36
7850861 | 11.5 | FUJITSU | HMSR-A-CB | Mixed Ducted and Non-Ducted Indoor Units | AOUA144TLCVG | AOUA72TLCV | AOUA72TLCV |  |  | 138000 | 11.4 | 21.3 | 3.44 | 154000 | 106000 | 2.28
7850862 | 13.33 | FUJITSU | HMSR-A-CB | Mixed Ducted and Non-Ducted Indoor Units | AOUA168TLCVG | AOUA96TLCV | AOUA72TLCV |  |  | 160000 | 11 | 21.1 | 3.48 | 180000 | 124000 | 2.32
7850863 | 15.33 | FUJITSU | HMSR-A-CB | Mixed Ducted and Non-Ducted Indoor Units | AOUA192TLCVG | AOUA120TLCV | AOUA72TLCV |  |  | 184000 | 11.15 | 22.4 | 3.66 | 206000 | 142000 | 2.42
7850864 | 17.17 | FUJITSU | HMSR-A-CB | Mixed Ducted and Non-Ducted Indoor Units | AOUA216TLCVG | AOUA120TLCV | AOUA96TLCV |  |  | 206000 | 10.9 | 19.6 | 3.47 | 232000 | 158000 | 2.35
7850865 | 19 | FUJITSU | HMSR-A-CB | Mixed Ducted and Non-Ducted Indoor Units | AOUA240TLCVG | AOUA120TLCV | AOUA120TLCV |  |  | 228000 | 10.9 | 20.5 | 3.36 | 258000 | 172000 | 2.36
7850871 | 11.5 | FUJITSU | HMSV-A-CB | Mixed Ducted and Non-Ducted Indoor Units | AOUA144RLCVG | AOUA72RLCV | AOUA72RLCV |  |  | 138000 | 11.4 | 21.3 | 3.44 | 154000 | 106000 | 2.28
7850872 | 13.33 | FUJITSU | HMSV-A-CB | Mixed Ducted and Non-Ducted Indoor Units | AOUA168RLCVG | AOUA96RLCV | AOUA72RLCV |  |  | 160000 | 11 | 21.1 | 3.48 | 180000 | 124000 | 2.32
7850873 | 15.33 | FUJITSU | HMSV-A-CB | Mixed Ducted and Non-Ducted Indoor Units | AOUA192RLCVG | AOUA120RLCV | AOUA72RLCV |  |  | 184000 | 11.15 | 22.4 | 3.66 | 206000 | 142000 | 2.42
7850874 | 17.17 | FUJITSU | HMSV-A-CB | Mixed Ducted and Non-Ducted Indoor Units | AOUA216RLCVG | AOUA120RLCV | AOUA96RLCV |  |  | 206000 | 10.9 | 19.6 | 3.47 | 232000 | 158000 | 2.35
7850875 | 19 | FUJITSU | HMSV-A-CB | Mixed Ducted and Non-Ducted Indoor Units | AOUA240RLCVG | AOUA120RLCV | AOUA120RLCV |  |  | 228000 | 10.9 | 20.5 | 3.36 | 258000 | 172000 | 2.36
9989451 | 11.5 | DAIKIN | HMSR-A-CB | Non-Ducted Indoor Units | REYQ144TATJ* | REYQ144TATJ* |  |  |  | 138000 | 12.4 | 23.5 | 3.81 | 150000 | 106000 | 2.52
9989452 | 13.33 | DAIKIN | HMSR-A-CB | Non-Ducted Indoor Units | REYQ168TATJ* | REYQ168TATJ* |  |  |  | 160000 | 11.3 | 21.9 | 3.64 | 176000 | 128000 | 2.2
9989457 | 15.33 | DAIKIN | HMSR-A-CB | Non-Ducted Indoor Units | REYQ192TATJ* | REYQ72TATJ* | REYQ120TATJ* |  |  | 184000 | 12.5 | 22.9 | 3.85 | 200000 | 146000 | 2.38
9989759 | 17.17 | DAIKIN | HMSR-A-CB | Non-Ducted Indoor Units | REYQ216TATJ* | REYQ96TATJ* | REYQ120TATJ* |  |  | 206000 | 12.5 | 23 | 3.74 | 226000 | 160000 | 2.32
9989780 | 11.5 | DAIKIN | HMSR-A-CB | Non-Ducted Indoor Units | REYQ144TAYD* | REYQ144TAYD* |  |  |  | 138000 | 12.4 | 23.5 | 3.81 | 150000 | 106000 | 2.52
9989781 | 13.33 | DAIKIN | HMSR-A-CB | Non-Ducted Indoor Units | REYQ168TAYD* | REYQ168TAYD* |  |  |  | 160000 | 11.3 | 21.9 | 3.64 | 176000 | 128000 | 2.2
9989782 | 15.33 | DAIKIN | HMSR-A-CB | Non-Ducted Indoor Units | REYQ192TAYD* | REYQ72TAYD* | REYQ120TAYD* |  |  | 184000 | 12.5 | 22.9 | 3.85 | 200000 | 146000 | 2.38
9989783 | 17.17 | DAIKIN | HMSR-A-CB | Non-Ducted Indoor Units | REYQ216TAYD* | REYQ96TAYD* | REYQ120TAYD* |  |  | 206000 | 12.5 | 23 | 3.74 | 226000 | 160000 | 2.32
9989790 | 11.5 | DAIKIN | HMSR-A-CB | Ducted Indoor Units | REYQ144TATJ* | REYQ144TATJ* |  |  |  | 138000 | 11.9 | 21.6 | 3.48 | 150000 | 106000 | 2.28
9989791 | 11.5 | DAIKIN | HMSR-A-CB | Ducted Indoor Units | REYQ144TAYD* | REYQ144TAYD* |  |  |  | 138000 | 11.9 | 21.6 | 3.48 | 150000 | 106000 | 2.28
9989794 | 15.33 | DAIKIN | HMSR-A-CB | Ducted Indoor Units | REYQ192TATJ* | REYQ72TATJ* | REYQ120TATJ* |  |  | 184000 | 12.3 | 21.1 | 3.67 | 200000 | 146000 | 2.26
9989795 | 15.33 | DAIKIN | HMSR-A-CB | Ducted Indoor Units | REYQ192TAYD* | REYQ72TAYD* | REYQ120TAYD* |  |  | 184000 | 12.3 | 21.1 | 3.67 | 200000 | 146000 | 2.26
9989796 | 17.17 | DAIKIN | HMSR-A-CB | Ducted Indoor Units | REYQ216TATJ* | REYQ96TATJ* | REYQ120TATJ* |  |  | 206000 | 12.2 | 20.8 | 3.66 | 226000 | 160000 | 2.18
9989797 | 17.17 | DAIKIN | HMSR-A-CB | Ducted Indoor Units | REYQ216TAYD* | REYQ96TAYD* | REYQ120TAYD* |  |  | 206000 | 12.2 | 20.8 | 3.66 | 226000 | 160000 | 2.18
9989799 | 19 | DAIKIN | HMSR-A-CB | Non-Ducted Indoor Units | REYQ240TATJ* | REYQ96TATJ* | REYQ144TATJ* |  |  | 228000 | 11.9 | 21.9 | 3.68 | 250000 | 178000 | 2.24
9989809 | 19 | DAIKIN | HMSR-A-CB | Non-Ducted Indoor Units | REYQ240TAYD* | REYQ96TAYD* | REYQ144TAYD* |  |  | 228000 | 11.9 | 21.9 | 3.68 | 250000 | 178000 | 2.24
9989819 | 19 | DAIKIN | HMSR-A-CB | Ducted Indoor Units | REYQ240TATJ* | REYQ96TATJ* | REYQ144TATJ* |  |  | 228000 | 11.6 | 19.8 | 3.51 | 250000 | 178000 | 2.09
9989820 | 19 | DAIKIN | HMSR-A-CB | Ducted Indoor Units | REYQ240TAYD* | REYQ96TAYD* | REYQ144TAYD* |  |  | 228000 | 11.6 | 19.8 | 3.51 | 250000 | 178000 | 2.09
9989845 | 11.5 | DAIKIN | HMSR-A-CB | Mixed Ducted and Non-Ducted Indoor Units | REYQ144TATJ* | REYQ144TATJ* |  |  |  | 138000 | 12.15 | 22.55 | 3.64 | 150000 | 106000 | 2.4
9989846 | 11.5 | DAIKIN | HMSR-A-CB | Mixed Ducted and Non-Ducted Indoor Units | REYQ144TAYD* | REYQ144TAYD* |  |  |  | 138000 | 12.15 | 22.55 | 3.64 | 150000 | 106000 | 2.4
9989847 | 13.33 | DAIKIN | HMSR-A-CB | Mixed Ducted and Non-Ducted Indoor Units | REYQ168TATJ* | REYQ168TATJ* |  |  |  | 160000 | 11.1 | 21.15 | 3.42 | 176000 | 128000 | 2.14
9989848 | 13.33 | DAIKIN | HMSR-A-CB | Mixed Ducted and Non-Ducted Indoor Units | REYQ168TAYD* | REYQ168TAYD* |  |  |  | 160000 | 11.1 | 21.15 | 3.42 | 176000 | 128000 | 2.14
9989849 | 15.33 | DAIKIN | HMSR-A-CB | Mixed Ducted and Non-Ducted Indoor Units | REYQ192TATJ* | REYQ72TATJ* | REYQ120TATJ* |  |  | 184000 | 12.4 | 22 | 3.76 | 200000 | 146000 | 2.32
9989850 | 15.33 | DAIKIN | HMSR-A-CB | Mixed Ducted and Non-Ducted Indoor Units | REYQ192TAYD* | REYQ72TAYD* | REYQ120TAYD* |  |  | 184000 | 12.4 | 22 | 3.76 | 200000 | 146000 | 2.32
9989851 | 17.17 | DAIKIN | HMSR-A-CB | Mixed Ducted and Non-Ducted Indoor Units | REYQ216TATJ* | REYQ96TATJ* | REYQ120TATJ* |  |  | 206000 | 12.35 | 21.9 | 3.7 | 226000 | 160000 | 2.25
9989852 | 17.17 | DAIKIN | HMSR-A-CB | Mixed Ducted and Non-Ducted Indoor Units | REYQ216TAYD* | REYQ96TAYD* | REYQ120TAYD* |  |  | 206000 | 12.35 | 21.9 | 3.7 | 226000 | 160000 | 2.25
9989853 | 19 | DAIKIN | HMSR-A-CB | Mixed Ducted and Non-Ducted Indoor Units | REYQ240TATJ* | REYQ96TATJ* | REYQ144TATJ* |  |  | 228000 | 11.75 | 20.85 | 3.59 | 250000 | 178000 | 2.16
9989854 | 19 | DAIKIN | HMSR-A-CB | Mixed Ducted and Non-Ducted Indoor Units | REYQ240TAYD* | REYQ96TAYD* | REYQ144TAYD* |  |  | 228000 | 11.75 | 20.85 | 3.59 | 250000 | 178000 | 2.16
9990280 | 11.5 | FUJITSU | HMSV-A-CB | Non-Ducted Indoor Units | AOUA144RLBVG1 | AOUA72RLBV1 | AOUA72RLBV1 |  |  | 138000 | 11.4 | 22.2 | 3.44 | 154000 | 106000 | 2.28
9990281 | 13.33 | FUJITSU | HMSV-A-CB | Non-Ducted Indoor Units | AOUA168RLBVG1 | AOUA96RLBV1 | AOUA72RLBV1 |  |  | 160000 | 11 | 22.2 | 3.48 | 180000 | 124000 | 2.32
9990282 | 15.33 | FUJITSU | HMSV-A-CB | Non-Ducted Indoor Units | AOUA192RLBVG1 | AOUA120RLBV1 | AOUA72RLBV1 |  |  | 184000 | 11.2 | 24.3 | 3.75 | 206000 | 142000 | 2.49
9990283 | 17.17 | FUJITSU | HMSV-A-CB | Non-Ducted Indoor Units | AOUA216RLBVG1 | AOUA120RLBV1 | AOUA96RLBV1 |  |  | 206000 | 10.9 | 20 | 3.47 | 232000 | 158000 | 2.35
9990284 | 19 | FUJITSU | HMSV-A-CB | Non-Ducted Indoor Units | AOUA240RLBVG1 | AOUA120RLBV1 | AOUA120RLBV1 |  |  | 228000 | 10.9 | 20.8 | 3.36 | 258000 | 172000 | 2.36
9990309 | 11.5 | FUJITSU | HMSV-A-CB | Mixed Ducted and Non-Ducted Indoor Units | AOUA144RLBVG1 | AOUA72RLBV1 | AOUA72RLBV1 |  |  | 138000 | 11.4 | 21.3 | 3.44 | 154000 | 106000 | 2.28
9990310 | 13.33 | FUJITSU | HMSV-A-CB | Mixed Ducted and Non-Ducted Indoor Units | AOUA168RLBVG1 | AOUA96RLBV1 | AOUA72RLBV1 |  |  | 160000 | 11 | 21.1 | 3.48 | 180000 | 124000 | 2.32
9990311 | 15.33 | FUJITSU | HMSV-A-CB | Mixed Ducted and Non-Ducted Indoor Units | AOUA192RLBVG1 | AOUA120RLBV1 | AOUA72RLBV1 |  |  | 184000 | 11.15 | 22.4 | 3.66 | 206000 | 142000 | 2.42
9990312 | 17.17 | FUJITSU | HMSV-A-CB | Mixed Ducted and Non-Ducted Indoor Units | AOUA216RLBVG1 | AOUA120RLBV1 | AOUA96RLBV1 |  |  | 206000 | 10.9 | 19.6 | 3.47 | 232000 | 158000 | 2.35
9990313 | 19 | FUJITSU | HMSV-A-CB | Mixed Ducted and Non-Ducted Indoor Units | AOUA240RLBVG1 | AOUA120RLBV1 | AOUA120RLBV1 |  |  | 228000 | 10.9 | 20.5 | 3.36 | 258000 | 172000 | 2.36
201830237 | 13 | MIDEA | HMSV-A-CB | Non-Ducted Indoor Units | MV5-H168DXN1* | MV5-H96DXN1 | MV5-H72DXN1 |  |  | 156000 | 11.39 | 19.31 | 3.8 | 180000 | 126000 | 2.55
201830238 | 13 | MIDEA | HMSV-A-CB | Ducted Indoor Units | MV5-H168DXN1* | MV5-H96DXN1 | MV5-H72DXN1 |  |  | 156000 | 11.4 | 20.15 | 3.64 | 180000 | 126000 | 2.35
201830269 | 13 | MIDEA | HMSV-A-CB | Non-Ducted Indoor Units | MV5-H168DZN1* | MV5-H96DZN1 | MV5-H72DZN1 |  |  | 156000 | 11.39 | 19.31 | 3.8 | 180000 | 126000 | 2.55
201830270 | 13 | MIDEA | HMSV-A-CB | Ducted Indoor Units | MV5-H168DZN1* | MV5-H96DZN1 | MV5-H72DZN1 |  |  | 156000 | 11.4 | 20.15 | 3.64 | 180000 | 126000 | 2.35
201830309 | 19.17 | MIDEA | HMSR-A-CB | Non-Ducted Indoor Units | MV5-2R241DXN1* | MV5-2R241DXN1 |  |  |  | 230000 | 11.2 | 21.3 | 3.54 | 256000 | 172000 | 2.36
201830335 | 19.17 | MIDEA | HMSR-A-CB | Non-Ducted Indoor Units | MV5-2R241DZN1* | MV5-2R241DZN1 |  |  |  | 230000 | 11.2 | 21.3 | 3.54 | 256000 | 172000 | 2.36
201850127 | 13 | CARRIER | HMSV-A-CB | Non-Ducted Indoor Units | 38VMA168HDS5-1 | 38VMA096HDS5-1 | 38VMA072HDS5-1 |  |  | 156000 | 11.39 | 19.31 | 3.8 | 180000 | 126000 | 2.55
201850128 | 13 | CARRIER | HMSV-A-CB | Ducted Indoor Units | 38VMA168HDS5-1 | 38VMA096HDS5-1 | 38VMA072HDS5-1 |  |  | 156000 | 11.4 | 20.15 | 3.64 | 180000 | 126000 | 2.35
201850159 | 13 | CARRIER | HMSV-A-CB | Non-Ducted Indoor Units | 38VMA168HDS6-1 | 38VMA096HDS6-1 | 38VMA072HDS6-1 |  |  | 156000 | 11.39 | 19.31 | 3.8 | 180000 | 126000 | 2.55
201850160 | 13 | CARRIER | HMSV-A-CB | Ducted Indoor Units | 38VMA168HDS6-1 | 38VMA096HDS6-1 | 38VMA072HDS6-1 |  |  | 156000 | 11.4 | 20.15 | 3.64 | 180000 | 126000 | 2.35
201850199 | 19.17 | CARRIER | HMSR-A-CB | Non-Ducted Indoor Units | 38VMA240RDL5-1 | 38VMA240RDL5-1 |  |  |  | 230000 | 11.2 | 21.3 | 3.54 | 256000 | 172000 | 2.36
201850226 | 19.17 | CARRIER | HMSR-A-CB | Non-Ducted Indoor Units | 38VMA240RDL6-1 | 38VMA240RDL6-1 |  |  |  | 230000 | 11.2 | 21.3 | 3.54 | 256000 | 172000 | 2.36
201850244 | 13 | BRYANT | HMSV-A-CB | Non-Ducted Indoor Units | 38VMA168HDS5-1 | 38VMA096HDS5-1 | 38VMA072HDS5-1 |  |  | 156000 | 11.39 | 19.31 | 3.8 | 180000 | 126000 | 2.55
201850245 | 13 | BRYANT | HMSV-A-CB | Ducted Indoor Units | 38VMA168HDS5-1 | 38VMA096HDS5-1 | 38VMA072HDS5-1 |  |  | 156000 | 11.4 | 20.15 | 3.64 | 180000 | 126000 | 2.35
201850276 | 13 | BRYANT | HMSV-A-CB | Non-Ducted Indoor Units | 38VMA168HDS6-1 | 38VMA096HDS6-1 | 38VMA072HDS6-1 |  |  | 156000 | 11.39 | 19.31 | 3.8 | 180000 | 126000 | 2.55
201850277 | 13 | BRYANT | HMSV-A-CB | Ducted Indoor Units | 38VMA168HDS6-1 | 38VMA096HDS6-1 | 38VMA072HDS6-1 |  |  | 156000 | 11.4 | 20.15 | 3.64 | 180000 | 126000 | 2.35
201850316 | 19.17 | BRYANT | HMSR-A-CB | Non-Ducted Indoor Units | 38VMA240RDL5-1 | 38VMA240RDL5-1 |  |  |  | 230000 | 11.2 | 21.3 | 3.54 | 256000 | 172000 | 2.36
201850342 | 19.17 | BRYANT | HMSR-A-CB | Non-Ducted Indoor Units | 38VMA240RDL6-1 | 38VMA240RDL6-1 |  |  |  | 230000 | 11.2 | 21.3 | 3.54 | 256000 | 172000 | 2.36
201856724 | 11.5 | MIDEA | HMSR-A-CB | Non-Ducted Indoor Units | MV5-RC144DXN1-(A) | MV5-RC72DXN1-(A) | MV5-RC72DXN1-(A) |  |  | 138000 | 12 | 22.6 | 3.75 | 154000 | 108000 | 2.58
201856725 | 11.5 | MIDEA | HMSR-A-CB | Ducted Indoor Units | MV5-RC144DXN1-(A) | MV5-RC72DXN1-(A) | MV5-RC72DXN1-(A) |  |  | 138000 | 11.1 | 20.8 | 3.62 | 154000 | 108000 | 2.34
201856726 | 13.33 | MIDEA | HMSR-A-CB | Non-Ducted Indoor Units | MV5-RC168DXN1-(A) | MV5-RC96DXN1-(A) | MV5-RC72DXN1-(A) |  |  | 160000 | 11.7 | 22.2 | 3.71 | 180000 | 126000 | 2.47
201856727 | 13.33 | MIDEA | HMSR-A-CB | Ducted Indoor Units | MV5-RC168DXN1-(A) | MV5-RC96DXN1-(A) | MV5-RC72DXN1-(A) |  |  | 160000 | 11 | 20.6 | 3.6 | 180000 | 126000 | 2.29
201856728 | 15.33 | MIDEA | HMSR-A-CB | Non-Ducted Indoor Units | MV5-RC192DXN1-(A) | MV5-RC96DXN1-(A) | MV5-RC96DXN1-(A) |  |  | 184000 | 11.5 | 21.6 | 3.62 | 206000 | 144000 | 2.35
201856729 | 15.33 | MIDEA | HMSR-A-CB | Ducted Indoor Units | MV5-RC192DXN1-(A) | MV5-RC96DXN1-(A) | MV5-RC96DXN1-(A) |  |  | 184000 | 10.9 | 20.6 | 3.52 | 206000 | 144000 | 2.23
201856730 | 17.17 | MIDEA | HMSR-A-CB | Non-Ducted Indoor Units | MV5-RC216DXN1-(A) | MV5-RC120DXN1-(A) | MV5-RC96DXN1-(A) |  |  | 206000 | 11.4 | 20.7 | 3.58 | 224000 | 152000 | 2.28
201856732 | 19.17 | MIDEA | HMSR-A-CB | Non-Ducted Indoor Units | MV5-RC240DXN1-(A) | MV5-RC120DXN1-(A) | MV5-RC120DXN1-(A) |  |  | 230000 | 11.3 | 20.1 | 3.56 | 240000 | 160000 | 2.28
201856748 | 11.5 | MIDEA | HMSR-A-CB | Non-Ducted Indoor Units | MV5-RC144DZN1-(A) | MV5-RC72DZN1-(A) | MV5-RC72DZN1-(A) |  |  | 138000 | 12 | 22.6 | 3.75 | 154000 | 108000 | 2.58
201856749 | 11.5 | MIDEA | HMSR-A-CB | Ducted Indoor Units | MV5-RC144DZN1-(A) | MV5-RC72DZN1-(A) | MV5-RC72DZN1-(A) |  |  | 138000 | 11.1 | 20.8 | 3.62 | 154000 | 108000 | 2.34
201856750 | 13.33 | MIDEA | HMSR-A-CB | Non-Ducted Indoor Units | MV5-RC168DZN1-(A) | MV5-RC96DZN1-(A) | MV5-RC72DZN1-(A) |  |  | 160000 | 11.7 | 22.2 | 3.71 | 180000 | 126000 | 2.47
201856751 | 13.33 | MIDEA | HMSR-A-CB | Ducted Indoor Units | MV5-RC168DZN1-(A) | MV5-RC96DZN1-(A) | MV5-RC72DZN1-(A) |  |  | 160000 | 11 | 20.6 | 3.6 | 180000 | 126000 | 2.29
201856752 | 15.33 | MIDEA | HMSR-A-CB | Non-Ducted Indoor Units | MV5-RC192DZN1-(A) | MV5-RC96DZN1-(A) | MV5-RC96DZN1-(A) |  |  | 184000 | 11.5 | 21.6 | 3.62 | 206000 | 144000 | 2.35
201856753 | 15.33 | MIDEA | HMSR-A-CB | Ducted Indoor Units | MV5-RC192DZN1-(A) | MV5-RC96DZN1-(A) | MV5-RC96DZN1-(A) |  |  | 184000 | 10.9 | 20.6 | 3.52 | 206000 | 144000 | 2.23
201856754 | 17.17 | MIDEA | HMSR-A-CB | Non-Ducted Indoor Units | MV5-RC216DZN1-(A) | MV5-RC120DZN1-(A) | MV5-RC96DZN1-(A) |  |  | 206000 | 11.4 | 20.7 | 3.58 | 224000 | 152000 | 2.28
201856756 | 19.17 | MIDEA | HMSR-A-CB | Non-Ducted Indoor Units | MV5-RC240DZN1-(A) | MV5-RC120DZN1-(A) | MV5-RC120DZN1-(A) |  |  | 230000 | 11.3 | 20.1 | 3.56 | 240000 | 160000 | 2.28
201856772 | 11.5 | MIDEA | HMSV-A-CB | Non-Ducted Indoor Units | MV5-XC144DXN1-(A) | MV5-XC72DXN1-(A) | MV5-XC72DXN1-(A) |  |  | 138000 | 11.9 | 22.1 | 3.75 | 154000 | 108000 | 2.58
201856773 | 11.5 | MIDEA | HMSV-A-CB | Ducted Indoor Units | MV5-XC144DXN1-(A) | MV5-XC72DXN1-(A) | MV5-XC72DXN1-(A) |  |  | 138000 | 10.9 | 20.4 | 3.62 | 154000 | 108000 | 2.34
201856774 | 13.33 | MIDEA | HMSV-A-CB | Non-Ducted Indoor Units | MV5-XC168DXN1-(A) | MV5-XC96DXN1-(A) | MV5-XC72DXN1-(A) |  |  | 160000 | 11.5 | 21.7 | 3.71 | 180000 | 126000 | 2.47
201856776 | 15.33 | MIDEA | HMSV-A-CB | Non-Ducted Indoor Units | MV5-XC192DXN1-(A) | MV5-XC96DXN1-(A) | MV5-XC96DXN1-(A) |  |  | 184000 | 11.3 | 21.1 | 3.62 | 206000 | 144000 | 2.35
201856778 | 17.17 | MIDEA | HMSV-A-CB | Non-Ducted Indoor Units | MV5-XC216DXN1-(A) | MV5-XC120DXN1-(A) | MV5-XC96DXN1-(A) |  |  | 206000 | 11.2 | 20.2 | 3.58 | 224000 | 152000 | 2.28
201856780 | 19.17 | MIDEA | HMSV-A-CB | Non-Ducted Indoor Units | MV5-XC240DXN1-(A) | MV5-XC120DXN1-(A) | MV5-XC120DXN1-(A) |  |  | 230000 | 11.1 | 19.7 | 3.56 | 240000 | 160000 | 2.28
201856794 | 11.5 | MIDEA | HMSV-A-CB | Non-Ducted Indoor Units | MV5-XC144DZN1-(A) | MV5-XC72DZN1-(A) | MV5-XC72DZN1-(A) |  |  | 138000 | 11.9 | 22.1 | 3.75 | 154000 | 108000 | 2.58
201856795 | 11.5 | MIDEA | HMSV-A-CB | Ducted Indoor Units | MV5-XC144DZN1-(A) | MV5-XC72DZN1-(A) | MV5-XC72DZN1-(A) |  |  | 138000 | 10.9 | 20.4 | 3.62 | 154000 | 108000 | 2.34
201856796 | 13.33 | MIDEA | HMSV-A-CB | Non-Ducted Indoor Units | MV5-XC168DZN1-(A) | MV5-XC96DZN1-(A) | MV5-XC72DZN1-(A) |  |  | 160000 | 11.5 | 21.7 | 3.71 | 180000 | 126000 | 2.47
201856798 | 15.33 | MIDEA | HMSV-A-CB | Non-Ducted Indoor Units | MV5-XC192DZN1-(A) | MV5-XC96DZN1-(A) | MV5-XC96DZN1-(A) |  |  | 184000 | 11.3 | 21.1 | 3.62 | 206000 | 144000 | 2.35
201856800 | 17.17 | MIDEA | HMSV-A-CB | Non-Ducted Indoor Units | MV5-XC216DZN1-(A) | MV5-XC120DZN1-(A) | MV5-XC96DZN1-(A) |  |  | 206000 | 11.2 | 20.2 | 3.58 | 224000 | 152000 | 2.28
201856802 | 19.17 | MIDEA | HMSV-A-CB | Non-Ducted Indoor Units | MV5-XC240DZN1-(A) | MV5-XC120DZN1-(A) | MV5-XC120DZN1-(A) |  |  | 230000 | 11.1 | 19.7 | 3.56 | 240000 | 160000 | 2.28
201862860 | 11.5 | LENNOX | HMSR-A-CB | Non-Ducted Indoor Units | VRA144L4M-2Y | VRA072L4M-2Y | VRA072L4M-2Y |  |  | 138000 | 12 | 22.6 | 3.75 | 154000 | 108000 | 2.58
201862861 | 11.5 | LENNOX | HMSR-A-CB | Ducted Indoor Units | VRA144L4M-2Y | VRA072L4M-2Y | VRA072L4M-2Y |  |  | 138000 | 11.1 | 20.8 | 3.62 | 154000 | 108000 | 2.34
201862862 | 13.33 | LENNOX | HMSR-A-CB | Non-Ducted Indoor Units | VRA168L4M-2Y | VRA096L4M-2Y | VRA072L4M-2Y |  |  | 160000 | 11.7 | 22.2 | 3.71 | 180000 | 126000 | 2.47
201862863 | 13.33 | LENNOX | HMSR-A-CB | Ducted Indoor Units | VRA168L4M-2Y | VRA096L4M-2Y | VRA072L4M-2Y |  |  | 160000 | 11 | 20.6 | 3.6 | 180000 | 126000 | 2.29
201862864 | 15.33 | LENNOX | HMSR-A-CB | Non-Ducted Indoor Units | VRA192L4M-2Y | VRA096L4M-2Y | VRA096L4M-2Y |  |  | 184000 | 11.5 | 21.6 | 3.62 | 206000 | 144000 | 2.35
201862865 | 15.33 | LENNOX | HMSR-A-CB | Ducted Indoor Units | VRA192L4M-2Y | VRA096L4M-2Y | VRA096L4M-2Y |  |  | 184000 | 10.9 | 20.6 | 3.52 | 206000 | 144000 | 2.23
201862866 | 17.17 | LENNOX | HMSR-A-CB | Non-Ducted Indoor Units | VRA216L4M-2Y | VRA120L4M-2Y | VRA096L4M-2Y |  |  | 206000 | 11.4 | 20.7 | 3.58 | 224000 | 152000 | 2.28
201862868 | 19.17 | LENNOX | HMSR-A-CB | Non-Ducted Indoor Units | VRA240L4M-2Y | VRA120L4M-2Y | VRA120L4M-2Y |  |  | 230000 | 11.3 | 20.1 | 3.56 | 240000 | 160000 | 2.28
201862884 | 11.5 | LENNOX | HMSR-A-CB | Non-Ducted Indoor Units | VRA144L4M-2G | VRA072L4M-2G | VRA072L4M-2G |  |  | 138000 | 12 | 22.6 | 3.75 | 154000 | 108000 | 2.58
201862885 | 11.5 | LENNOX | HMSR-A-CB | Ducted Indoor Units | VRA144L4M-2G | VRA072L4M-2G | VRA072L4M-2G |  |  | 138000 | 11.1 | 20.8 | 3.62 | 154000 | 108000 | 2.34
201862886 | 13.33 | LENNOX | HMSR-A-CB | Non-Ducted Indoor Units | VRA168L4M-2G | VRA096L4M-2G | VRA072L4M-2G |  |  | 160000 | 11.7 | 22.2 | 3.71 | 180000 | 126000 | 2.47
201862887 | 13.33 | LENNOX | HMSR-A-CB | Ducted Indoor Units | VRA168L4M-2G | VRA096L4M-2G | VRA072L4M-2G |  |  | 160000 | 11 | 20.6 | 3.6 | 180000 | 126000 | 2.29
201862888 | 15.33 | LENNOX | HMSR-A-CB | Non-Ducted Indoor Units | VRA192L4M-2G | VRA096L4M-2G | VRA096L4M-2G |  |  | 184000 | 11.5 | 21.6 | 3.62 | 206000 | 144000 | 2.35
201862889 | 15.33 | LENNOX | HMSR-A-CB | Ducted Indoor Units | VRA192L4M-2G | VRA096L4M-2G | VRA096L4M-2G |  |  | 184000 | 10.9 | 20.6 | 3.52 | 206000 | 144000 | 2.23
201862890 | 17.17 | LENNOX | HMSR-A-CB | Non-Ducted Indoor Units | VRA216L4M-2G | VRA120L4M-2G | VRA096L4M-2G |  |  | 206000 | 11.4 | 20.7 | 3.58 | 224000 | 152000 | 2.28
201862892 | 19.17 | LENNOX | HMSR-A-CB | Non-Ducted Indoor Units | VRA240L4M-2G | VRA120L4M-2G | VRA120L4M-2G |  |  | 230000 | 11.3 | 20.1 | 3.56 | 240000 | 160000 | 2.28
201862908 | 11.5 | LENNOX | HMSV-A-CB | Non-Ducted Indoor Units | VPA144L4M-2Y | VPA072L4M-2Y | VPA072L4M-2Y |  |  | 138000 | 11.9 | 22.1 | 3.75 | 154000 | 108000 | 2.58
201862909 | 11.5 | LENNOX | HMSV-A-CB | Ducted Indoor Units | VPA144L4M-2Y | VPA072L4M-2Y | VPA072L4M-2Y |  |  | 138000 | 10.9 | 20.4 | 3.62 | 154000 | 108000 | 2.34
201862910 | 13.33 | LENNOX | HMSV-A-CB | Non-Ducted Indoor Units | VPA168L4M-2Y | VPA096L4M-2Y | VPA072L4M-2Y |  |  | 160000 | 11.5 | 21.7 | 3.71 | 180000 | 126000 | 2.47
201862912 | 15.33 | LENNOX | HMSV-A-CB | Non-Ducted Indoor Units | VPA192L4M-2Y | VPA096L4M-2Y | VPA096L4M-2Y |  |  | 184000 | 11.3 | 21.1 | 3.62 | 206000 | 144000 | 2.35
201862914 | 17.17 | LENNOX | HMSV-A-CB | Non-Ducted Indoor Units | VPA216L4M-2Y | VPA120L4M-2Y | VPA096L4M-2Y |  |  | 206000 | 11.2 | 20.2 | 3.58 | 224000 | 152000 | 2.28
201862916 | 19.17 | LENNOX | HMSV-A-CB | Non-Ducted Indoor Units | VPA240L4M-2Y | VPA120L4M-2Y | VPA120L4M-2Y |  |  | 230000 | 11.1 | 19.7 | 3.56 | 240000 | 160000 | 2.28
201862930 | 11.5 | LENNOX | HMSV-A-CB | Non-Ducted Indoor Units | VPA144L4M-2G | VPA072L4M-2G | VPA072L4M-2G |  |  | 138000 | 11.9 | 22.1 | 3.75 | 154000 | 108000 | 2.58
201862931 | 11.5 | LENNOX | HMSV-A-CB | Ducted Indoor Units | VPA144L4M-2G | VPA072L4M-2G | VPA072L4M-2G |  |  | 138000 | 10.9 | 20.4 | 3.62 | 154000 | 108000 | 2.34
201862932 | 13.33 | LENNOX | HMSV-A-CB | Non-Ducted Indoor Units | VPA168L4M-2G | VPA096L4M-2G | VPA072L4M-2G |  |  | 160000 | 11.5 | 21.7 | 3.71 | 180000 | 126000 | 2.47
201862934 | 15.33 | LENNOX | HMSV-A-CB | Non-Ducted Indoor Units | VPA192L4M-2G | VPA096L4M-2G | VPA096L4M-2G |  |  | 184000 | 11.3 | 21.1 | 3.62 | 206000 | 144000 | 2.35
201862936 | 17.17 | LENNOX | HMSV-A-CB | Non-Ducted Indoor Units | VPA216L4M-2G | VPA120L4M-2G | VPA096L4M-2G |  |  | 206000 | 11.2 | 20.2 | 3.58 | 224000 | 152000 | 2.28
201862938 | 19.17 | LENNOX | HMSV-A-CB | Non-Ducted Indoor Units | VPA240L4M-2G | VPA120L4M-2G | VPA120L4M-2G |  |  | 230000 | 11.1 | 19.7 | 3.56 | 240000 | 160000 | 2.28
203993814 | 11.5 | JOHNSON CONTROLS-HITACHI AIR CONDITIONING | HMSV-A-CB | Ducted Indoor Units | TVAHP144B32S | TVAHP144B32S |  |  |  | 138000 | 11.2 | 21.2 | 3.4 | 154000 | 110000 | 2.15
203993816 | 11.5 | HITACHI | HMSV-A-CB | Ducted Indoor Units | HVAHP144B32S | HVAHP144B32S |  |  |  | 138000 | 11.2 | 21.2 | 3.4 | 154000 | 110000 | 2.15
203993818 | 11.5 | YORK | HMSV-A-CB | Ducted Indoor Units | YVAHP144B32S | YVAHP144B32S |  |  |  | 138000 | 11.2 | 21.2 | 3.4 | 154000 | 110000 | 2.15
203993821 | 11.5 | JOHNSON CONTROLS-HITACHI AIR CONDITIONING | HMSV-A-CB | Ducted Indoor Units | TVAHP144B42S | TVAHP144B42S |  |  |  | 138000 | 11.2 | 21.2 | 3.4 | 154000 | 110000 | 2.15
203993823 | 11.5 | HITACHI | HMSV-A-CB | Ducted Indoor Units | HVAHP144B42S | HVAHP144B42S |  |  |  | 138000 | 11.2 | 21.2 | 3.4 | 154000 | 110000 | 2.15
203993825 | 11.5 | YORK | HMSV-A-CB | Ducted Indoor Units | YVAHP144B42S | YVAHP144B42S |  |  |  | 138000 | 11.2 | 21.2 | 3.4 | 154000 | 110000 | 2.15
203993828 | 11.5 | JOHNSON CONTROLS-HITACHI AIR CONDITIONING | HMSR-A-CB | Ducted Indoor Units | TVAHR144B32S | TVAHR144B32S |  |  |  | 138000 | 11.2 | 21.2 | 3.4 | 154000 | 110000 | 2.15
203993830 | 11.5 | HITACHI | HMSR-A-CB | Ducted Indoor Units | HVAHR144B32S | HVAHR144B32S |  |  |  | 138000 | 11.2 | 21.2 | 3.4 | 154000 | 110000 | 2.15
203993832 | 11.5 | YORK | HMSR-A-CB | Ducted Indoor Units | YVAHR144B32S | YVAHR144B32S |  |  |  | 138000 | 11.2 | 21.2 | 3.4 | 154000 | 110000 | 2.15
203993835 | 11.5 | JOHNSON CONTROLS-HITACHI AIR CONDITIONING | HMSR-A-CB | Ducted Indoor Units | TVAHR144B42S | TVAHR144B42S |  |  |  | 138000 | 11.2 | 21.2 | 3.4 | 154000 | 110000 | 2.15
203993837 | 11.5 | HITACHI | HMSR-A-CB | Ducted Indoor Units | HVAHR144B42S | HVAHR144B42S |  |  |  | 138000 | 11.2 | 21.2 | 3.4 | 154000 | 110000 | 2.15
203993839 | 11.5 | YORK | HMSR-A-CB | Ducted Indoor Units | YVAHR144B42S | YVAHR144B42S |  |  |  | 138000 | 11.2 | 21.2 | 3.4 | 154000 | 110000 | 2.15
203993842 | 13.33 | JOHNSON CONTROLS-HITACHI AIR CONDITIONING | HMSV-A-CB | Ducted Indoor Units | TVAHP168B32S | TVAHP168B32S |  |  |  | 160000 | 11.8 | 21.4 | 3.56 | 180000 | 124000 | 2.4
203993844 | 13.33 | HITACHI | HMSV-A-CB | Ducted Indoor Units | HVAHP168B32S | HVAHP168B32S |  |  |  | 160000 | 11.8 | 21.4 | 3.56 | 180000 | 124000 | 2.4
203993846 | 13.33 | YORK | HMSV-A-CB | Ducted Indoor Units | YVAHP168B32S | YVAHP168B32S |  |  |  | 160000 | 11.8 | 21.4 | 3.56 | 180000 | 124000 | 2.4
203993849 | 13.33 | JOHNSON CONTROLS-HITACHI AIR CONDITIONING | HMSV-A-CB | Ducted Indoor Units | TVAHP168B42S | TVAHP168B42S |  |  |  | 160000 | 11.8 | 21.4 | 3.56 | 180000 | 124000 | 2.4
203993851 | 13.33 | HITACHI | HMSV-A-CB | Ducted Indoor Units | HVAHP168B42S | HVAHP168B42S |  |  |  | 160000 | 11.8 | 21.4 | 3.56 | 180000 | 124000 | 2.4
203993853 | 13.33 | YORK | HMSV-A-CB | Ducted Indoor Units | YVAHP168B42S | YVAHP168B42S |  |  |  | 160000 | 11.8 | 21.4 | 3.56 | 180000 | 124000 | 2.4
203993855 | 13.33 | JOHNSON CONTROLS-HITACHI AIR CONDITIONING | HMSR-A-CB | Ducted Indoor Units | TVAHR168B32S | TVAHR168B32S |  |  |  | 160000 | 11.8 | 21.4 | 3.56 | 180000 | 124000 | 2.4
203993857 | 13.33 | HITACHI | HMSR-A-CB | Ducted Indoor Units | HVAHR168B32S | HVAHR168B32S |  |  |  | 160000 | 11.8 | 21.4 | 3.56 | 180000 | 124000 | 2.4
203993860 | 13.33 | YORK | HMSR-A-CB | Ducted Indoor Units | YVAHR168B32S | YVAHR168B32S |  |  |  | 160000 | 11.8 | 21.4 | 3.56 | 180000 | 124000 | 2.4
203993862 | 13.33 | JOHNSON CONTROLS-HITACHI AIR CONDITIONING | HMSR-A-CB | Ducted Indoor Units | TVAHR168B42S | TVAHR168B42S |  |  |  | 160000 | 11.8 | 21.4 | 3.56 | 180000 | 124000 | 2.4
203993864 | 13.33 | HITACHI | HMSR-A-CB | Ducted Indoor Units | HVAHR168B42S | HVAHR168B42S |  |  |  | 160000 | 11.8 | 21.4 | 3.56 | 180000 | 124000 | 2.4
203993867 | 13.33 | YORK | HMSR-A-CB | Ducted Indoor Units | YVAHR168B42S | YVAHR168B42S |  |  |  | 160000 | 11.8 | 21.4 | 3.56 | 180000 | 124000 | 2.4
203993869 | 15.33 | JOHNSON CONTROLS-HITACHI AIR CONDITIONING | HMSV-A-CB | Ducted Indoor Units | TVAHP192B32S | TVAHP192B32S |  |  |  | 184000 | 11.1 | 20.8 | 3.38 | 206000 | 140000 | 2.15
203993871 | 15.33 | HITACHI | HMSV-A-CB | Ducted Indoor Units | HVAHP192B32S | HVAHP192B32S |  |  |  | 184000 | 11.1 | 20.8 | 3.38 | 206000 | 140000 | 2.15
203993874 | 15.33 | YORK | HMSV-A-CB | Ducted Indoor Units | YVAHP192B32S | YVAHP192B32S |  |  |  | 184000 | 11.1 | 20.8 | 3.38 | 206000 | 140000 | 2.15
203993876 | 15.33 | JOHNSON CONTROLS-HITACHI AIR CONDITIONING | HMSV-A-CB | Ducted Indoor Units | TVAHP192B42S | TVAHP192B42S |  |  |  | 184000 | 11.1 | 20.8 | 3.38 | 206000 | 140000 | 2.15
203993878 | 15.33 | HITACHI | HMSV-A-CB | Ducted Indoor Units | HVAHP192B42S | HVAHP192B42S |  |  |  | 184000 | 11.1 | 20.8 | 3.38 | 206000 | 140000 | 2.15
203993881 | 15.33 | YORK | HMSV-A-CB | Ducted Indoor Units | YVAHP192B42S | YVAHP192B42S |  |  |  | 184000 | 11.1 | 20.8 | 3.38 | 206000 | 140000 | 2.15
203993883 | 15.33 | JOHNSON CONTROLS-HITACHI AIR CONDITIONING | HMSR-A-CB | Ducted Indoor Units | TVAHR192B32S | TVAHR192B32S |  |  |  | 184000 | 11.1 | 20.8 | 3.38 | 206000 | 140000 | 2.15
203993886 | 15.33 | HITACHI | HMSR-A-CB | Ducted Indoor Units | HVAHR192B32S | HVAHR192B32S |  |  |  | 184000 | 11.1 | 20.8 | 3.38 | 206000 | 140000 | 2.15
203993888 | 15.33 | YORK | HMSR-A-CB | Ducted Indoor Units | YVAHR192B32S | YVAHR192B32S |  |  |  | 184000 | 11.1 | 20.8 | 3.38 | 206000 | 140000 | 2.15
203993890 | 15.33 | JOHNSON CONTROLS-HITACHI AIR CONDITIONING | HMSR-A-CB | Ducted Indoor Units | TVAHR192B42S | TVAHR192B42S |  |  |  | 184000 | 11.1 | 20.8 | 3.38 | 206000 | 140000 | 2.15
203993892 | 15.33 | HITACHI | HMSR-A-CB | Ducted Indoor Units | HVAHR192B42S | HVAHR192B42S |  |  |  | 184000 | 11.1 | 20.8 | 3.38 | 206000 | 140000 | 2.15
203993895 | 15.33 | YORK | HMSR-A-CB | Ducted Indoor Units | YVAHR192B42S | YVAHR192B42S |  |  |  | 184000 | 11.1 | 20.8 | 3.38 | 206000 | 140000 | 2.15
203993965 | 11.5 | JOHNSON CONTROLS-HITACHI AIR CONDITIONING | HMSV-A-CB | Non-Ducted Indoor Units | TVAHP144B32S | TVAHP144B32S |  |  |  | 138000 | 10.9 | 23.9 | 3.42 | 154000 | 110000 | 2.12
203993967 | 11.5 | HITACHI | HMSV-A-CB | Non-Ducted Indoor Units | HVAHP144B32S | HVAHP144B32S |  |  |  | 138000 | 10.9 | 23.9 | 3.42 | 154000 | 110000 | 2.12
203993970 | 11.5 | YORK | HMSV-A-CB | Non-Ducted Indoor Units | YVAHP144B32S | YVAHP144B32S |  |  |  | 138000 | 10.9 | 23.9 | 3.42 | 154000 | 110000 | 2.12
203993972 | 11.5 | JOHNSON CONTROLS-HITACHI AIR CONDITIONING | HMSV-A-CB | Non-Ducted Indoor Units | TVAHP144B42S | TVAHP144B42S |  |  |  | 138000 | 10.9 | 23.9 | 3.42 | 154000 | 110000 | 2.12
203993974 | 11.5 | HITACHI | HMSV-A-CB | Non-Ducted Indoor Units | HVAHP144B42S | HVAHP144B42S |  |  |  | 138000 | 10.9 | 23.9 | 3.42 | 154000 | 110000 | 2.12
203993976 | 11.5 | YORK | HMSV-A-CB | Non-Ducted Indoor Units | YVAHP144B42S | YVAHP144B42S |  |  |  | 138000 | 10.9 | 23.9 | 3.42 | 154000 | 110000 | 2.12
203993978 | 11.5 | JOHNSON CONTROLS-HITACHI AIR CONDITIONING | HMSR-A-CB | Non-Ducted Indoor Units | TVAHR144B32S | TVAHR144B32S |  |  |  | 138000 | 10.9 | 23.9 | 3.42 | 154000 | 110000 | 2.12
203993980 | 11.5 | HITACHI | HMSR-A-CB | Non-Ducted Indoor Units | HVAHR144B32S | HVAHR144B32S |  |  |  | 138000 | 10.9 | 23.9 | 3.42 | 154000 | 110000 | 2.12
203993983 | 11.5 | YORK | HMSR-A-CB | Non-Ducted Indoor Units | YVAHR144B32S | YVAHR144B32S |  |  |  | 138000 | 10.9 | 23.9 | 3.42 | 154000 | 110000 | 2.12
203993985 | 11.5 | JOHNSON CONTROLS-HITACHI AIR CONDITIONING | HMSR-A-CB | Non-Ducted Indoor Units | TVAHR144B42S | TVAHR144B42S |  |  |  | 138000 | 10.9 | 23.9 | 3.42 | 154000 | 110000 | 2.12
203993987 | 11.5 | HITACHI | HMSR-A-CB | Non-Ducted Indoor Units | HVAHR144B42S | HVAHR144B42S |  |  |  | 138000 | 10.9 | 23.9 | 3.42 | 154000 | 110000 | 2.12
203993990 | 11.5 | YORK | HMSR-A-CB | Non-Ducted Indoor Units | YVAHR144B42S | YVAHR144B42S |  |  |  | 138000 | 10.9 | 23.9 | 3.42 | 154000 | 110000 | 2.12
203994005 | 13.33 | JOHNSON CONTROLS-HITACHI AIR CONDITIONING | HMSV-A-CB | Non-Ducted Indoor Units | TVAHP168B32S | TVAHP168B32S |  |  |  | 160000 | 11.6 | 23.4 | 3.65 | 180000 | 124000 | 2.16
203994007 | 13.33 | HITACHI | HMSV-A-CB | Non-Ducted Indoor Units | HVAHP168B32S | HVAHP168B32S |  |  |  | 160000 | 11.6 | 23.4 | 3.65 | 180000 | 124000 | 2.16
203994010 | 13.33 | YORK | HMSV-A-CB | Non-Ducted Indoor Units | YVAHP168B32S | YVAHP168B32S |  |  |  | 160000 | 11.6 | 23.4 | 3.65 | 180000 | 124000 | 2.16
203994012 | 13.33 | JOHNSON CONTROLS-HITACHI AIR CONDITIONING | HMSV-A-CB | Non-Ducted Indoor Units | TVAHP168B42S | TVAHP168B42S |  |  |  | 160000 | 11.6 | 23.4 | 3.65 | 180000 | 124000 | 2.16
203994014 | 13.33 | HITACHI | HMSV-A-CB | Non-Ducted Indoor Units | HVAHP168B42S | HVAHP168B42S |  |  |  | 160000 | 11.6 | 23.4 | 3.65 | 180000 | 124000 | 2.16
203994016 | 13.33 | YORK | HMSV-A-CB | Non-Ducted Indoor Units | YVAHP168B42S | YVAHP168B42S |  |  |  | 160000 | 11.6 | 23.4 | 3.65 | 180000 | 124000 | 2.16
203994019 | 13.33 | JOHNSON CONTROLS-HITACHI AIR CONDITIONING | HMSR-A-CB | Non-Ducted Indoor Units | TVAHR168B32S | TVAHR168B32S |  |  |  | 160000 | 11.6 | 23.4 | 3.65 | 180000 | 124000 | 2.16
203994021 | 13.33 | HITACHI | HMSR-A-CB | Non-Ducted Indoor Units | HVAHR168B32S | HVAHR168B32S |  |  |  | 160000 | 11.6 | 23.4 | 3.65 | 180000 | 124000 | 2.16
203994023 | 13.33 | YORK | HMSR-A-CB | Non-Ducted Indoor Units | YVAHR168B32S | YVAHR168B32S |  |  |  | 160000 | 11.6 | 23.4 | 3.65 | 180000 | 124000 | 2.16
203994025 | 13.33 | JOHNSON CONTROLS-HITACHI AIR CONDITIONING | HMSR-A-CB | Non-Ducted Indoor Units | TVAHR168B42S | TVAHR168B42S |  |  |  | 160000 | 11.6 | 23.4 | 3.65 | 180000 | 124000 | 2.16
203994027 | 13.33 | HITACHI | HMSR-A-CB | Non-Ducted Indoor Units | HVAHR168B42S | HVAHR168B42S |  |  |  | 160000 | 11.6 | 23.4 | 3.65 | 180000 | 124000 | 2.16
203994030 | 13.33 | YORK | HMSR-A-CB | Non-Ducted Indoor Units | YVAHR168B42S | YVAHR168B42S |  |  |  | 160000 | 11.6 | 23.4 | 3.65 | 180000 | 124000 | 2.16
203994045 | 17.17 | JOHNSON CONTROLS-HITACHI AIR CONDITIONING | HMSV-A-CB | Ducted Indoor Units | TVAHP216B32S | TVAHP144B32S | TVAHP072B32S |  |  | 206000 | 11.2 | 20.7 | 3.51 | 232000 | 164000 | 2.29
203994047 | 17.17 | HITACHI | HMSV-A-CB | Ducted Indoor Units | HVAHP216B32S | HVAHP144B32S | HVAHP072B32S |  |  | 206000 | 11.2 | 20.7 | 3.51 | 232000 | 164000 | 2.29
203994050 | 17.17 | YORK | HMSV-A-CB | Ducted Indoor Units | YVAHP216B32S | YVAHP144B32S | YVAHP072B32S |  |  | 206000 | 11.2 | 20.7 | 3.51 | 232000 | 164000 | 2.29
203994052 | 17.17 | JOHNSON CONTROLS-HITACHI AIR CONDITIONING | HMSV-A-CB | Ducted Indoor Units | TVAHP216B42S | TVAHP144B42S | TVAHP072B42S |  |  | 206000 | 11.2 | 20.7 | 3.51 | 232000 | 164000 | 2.29
203994054 | 17.17 | HITACHI | HMSV-A-CB | Ducted Indoor Units | HVAHP216B42S | HVAHP144B42S | HVAHP072B42S |  |  | 206000 | 11.2 | 20.7 | 3.51 | 232000 | 164000 | 2.29
203994057 | 17.17 | YORK | HMSV-A-CB | Ducted Indoor Units | YVAHP216B42S | YVAHP144B42S | YVAHP072B42S |  |  | 206000 | 11.2 | 20.7 | 3.51 | 232000 | 164000 | 2.29
203994060 | 17.17 | JOHNSON CONTROLS-HITACHI AIR CONDITIONING | HMSR-A-CB | Ducted Indoor Units | TVAHR216B32S | TVAHR144B32S | TVAHR072B32S |  |  | 206000 | 11.2 | 20.7 | 3.51 | 232000 | 164000 | 2.29
203994061 | 17.17 | HITACHI | HMSR-A-CB | Ducted Indoor Units | HVAHR216B32S | HVAHR144B32S | HVAHR072B32S |  |  | 206000 | 11.2 | 20.7 | 3.51 | 232000 | 164000 | 2.29
203994064 | 17.17 | YORK | HMSR-A-CB | Ducted Indoor Units | YVAHR216B32S | YVAHR144B32S | YVAHR072B32S |  |  | 206000 | 11.2 | 20.7 | 3.51 | 232000 | 164000 | 2.29
203994066 | 17.17 | JOHNSON CONTROLS-HITACHI AIR CONDITIONING | HMSR-A-CB | Ducted Indoor Units | TVAHR216B42S | TVAHR144B42S | TVAHR072B42S |  |  | 206000 | 11.2 | 20.7 | 3.51 | 232000 | 164000 | 2.29
203994068 | 17.17 | HITACHI | HMSR-A-CB | Ducted Indoor Units | HVAHR216B42S | HVAHR144B42S | HVAHR072B42S |  |  | 206000 | 11.2 | 20.7 | 3.51 | 232000 | 164000 | 2.29
203994070 | 17.17 | YORK | HMSR-A-CB | Ducted Indoor Units | YVAHR216B42S | YVAHR144B42S | YVAHR072B42S |  |  | 206000 | 11.2 | 20.7 | 3.51 | 232000 | 164000 | 2.29
203994072 | 17.17 | JOHNSON CONTROLS-HITACHI AIR CONDITIONING | HMSV-A-CB | Non-Ducted Indoor Units | TVAHP216B32S | TVAHP144B32S | TVAHP072B32S |  |  | 206000 | 10.9 | 20.9 | 3.82 | 232000 | 164000 | 2.32
203994074 | 17.17 | HITACHI | HMSV-A-CB | Non-Ducted Indoor Units | HVAHP216B32S | HVAHP144B32S | HVAHP072B32S |  |  | 206000 | 10.9 | 20.9 | 3.82 | 232000 | 164000 | 2.32
203994077 | 17.17 | YORK | HMSV-A-CB | Non-Ducted Indoor Units | YVAHP216B32S | YVAHP144B32S | YVAHP072B32S |  |  | 206000 | 10.9 | 20.9 | 3.82 | 232000 | 164000 | 2.32
203994079 | 17.17 | JOHNSON CONTROLS-HITACHI AIR CONDITIONING | HMSV-A-CB | Non-Ducted Indoor Units | TVAHP216B42S | TVAHP144B42S | TVAHP072B42S |  |  | 206000 | 10.9 | 20.9 | 3.82 | 232000 | 164000 | 2.32
203994081 | 17.17 | HITACHI | HMSV-A-CB | Non-Ducted Indoor Units | HVAHP216B42S | HVAHP144B42S | HVAHP072B42S |  |  | 206000 | 10.9 | 20.9 | 3.82 | 232000 | 164000 | 2.32
203994083 | 17.17 | YORK | HMSV-A-CB | Non-Ducted Indoor Units | YVAHP216B42S | YVAHP144B42S | YVAHP072B42S |  |  | 206000 | 10.9 | 20.9 | 3.82 | 232000 | 164000 | 2.32
203994085 | 17.17 | JOHNSON CONTROLS-HITACHI AIR CONDITIONING | HMSR-A-CB | Non-Ducted Indoor Units | TVAHR216B32S | TVAHR144B32S | TVAHR072B32S |  |  | 206000 | 10.9 | 20.9 | 3.82 | 232000 | 164000 | 2.32
203994088 | 17.17 | HITACHI | HMSR-A-CB | Non-Ducted Indoor Units | HVAHR216B32S | HVAHR144B32S | HVAHR072B32S |  |  | 206000 | 10.9 | 20.9 | 3.82 | 232000 | 164000 | 2.32
203994090 | 17.17 | YORK | HMSR-A-CB | Non-Ducted Indoor Units | YVAHR216B32S | YVAHR144B32S | YVAHR072B32S |  |  | 206000 | 10.9 | 20.9 | 3.82 | 232000 | 164000 | 2.32
203994092 | 17.17 | JOHNSON CONTROLS-HITACHI AIR CONDITIONING | HMSR-A-CB | Non-Ducted Indoor Units | TVAHR216B42S | TVAHR144B42S | TVAHR072B42S |  |  | 206000 | 10.9 | 20.9 | 3.82 | 232000 | 164000 | 2.32
203994094 | 17.17 | HITACHI | HMSR-A-CB | Non-Ducted Indoor Units | HVAHR216B42S | HVAHR144B42S | HVAHR072B42S |  |  | 206000 | 10.9 | 20.9 | 3.82 | 232000 | 164000 | 2.32
203994097 | 17.17 | YORK | HMSR-A-CB | Non-Ducted Indoor Units | YVAHR216B42S | YVAHR144B42S | YVAHR072B42S |  |  | 206000 | 10.9 | 20.9 | 3.82 | 232000 | 164000 | 2.32
203994126 | 19.17 | JOHNSON CONTROLS-HITACHI AIR CONDITIONING | HMSV-A-CB | Non-Ducted Indoor Units | TVAHP240B32S | TVAHP120B32S | TVAHP120B32S |  |  | 230000 | 11.1 | 20.8 | 3.67 | 258000 | 178000 | 2.35
203994128 | 19.17 | HITACHI | HMSV-A-CB | Non-Ducted Indoor Units | HVAHP240B32S | HVAHP120B32S | HVAHP120B32S |  |  | 230000 | 11.1 | 20.8 | 3.67 | 258000 | 178000 | 2.35
203994130 | 19.17 | YORK | HMSV-A-CB | Non-Ducted Indoor Units | YVAHP240B32S | YVAHP120B32S | YVAHP120B32S |  |  | 230000 | 11.1 | 20.8 | 3.67 | 258000 | 178000 | 2.35
203994133 | 19.17 | JOHNSON CONTROLS-HITACHI AIR CONDITIONING | HMSV-A-CB | Non-Ducted Indoor Units | TVAHP240B42S | TVAHP120B42S | TVAHP120B42S |  |  | 230000 | 11.1 | 20.8 | 3.67 | 258000 | 178000 | 2.35
203994134 | 19.17 | HITACHI | HMSV-A-CB | Non-Ducted Indoor Units | HVAHP240B42S | HVAHP120B42S | HVAHP120B42S |  |  | 230000 | 11.1 | 20.8 | 3.67 | 258000 | 178000 | 2.35
203994135 | 19.17 | YORK | HMSV-A-CB | Non-Ducted Indoor Units | YVAHP240B42S | YVAHP120B42S | YVAHP120B42S |  |  | 230000 | 11.1 | 20.8 | 3.67 | 258000 | 178000 | 2.35
203994136 | 19.17 | JOHNSON CONTROLS-HITACHI AIR CONDITIONING | HMSR-A-CB | Non-Ducted Indoor Units | TVAHR240B32S | TVAHR120B32S | TVAHR120B32S |  |  | 230000 | 11.1 | 20.8 | 3.67 | 258000 | 178000 | 2.35
203994137 | 19.17 | HITACHI | HMSR-A-CB | Non-Ducted Indoor Units | HVAHR240B32S | HVAHR120B32S | HVAHR120B32S |  |  | 230000 | 11.1 | 20.8 | 3.67 | 258000 | 178000 | 2.35
203994138 | 19.17 | YORK | HMSR-A-CB | Non-Ducted Indoor Units | YVAHR240B32S | YVAHR120B32S | YVAHR120B32S |  |  | 230000 | 11.1 | 20.8 | 3.67 | 258000 | 178000 | 2.35
203994139 | 19.17 | JOHNSON CONTROLS-HITACHI AIR CONDITIONING | HMSR-A-CB | Non-Ducted Indoor Units | TVAHR240B42S | TVAHR120B42S | TVAHR120B42S |  |  | 230000 | 11.1 | 20.8 | 3.67 | 258000 | 178000 | 2.35
203994140 | 19.17 | HITACHI | HMSR-A-CB | Non-Ducted Indoor Units | HVAHR240B42S | HVAHR120B42S | HVAHR120B42S |  |  | 230000 | 11.1 | 20.8 | 3.67 | 258000 | 178000 | 2.35
203994141 | 19.17 | YORK | HMSR-A-CB | Non-Ducted Indoor Units | YVAHR240B42S | YVAHR120B42S | YVAHR120B42S |  |  | 230000 | 11.1 | 20.8 | 3.67 | 258000 | 178000 | 2.35
203994610 | 11.5 | JOHNSON CONTROLS-HITACHI AIR CONDITIONING | HMSV-A-CB | Mixed Ducted and Non-Ducted Indoor Units | TVAHP144B32S | TVAHP144B32S |  |  |  | 138000 | 11.05 | 22.55 | 3.41 | 154000 | 110000 | 2.13
203994611 | 11.5 | HITACHI | HMSV-A-CB | Mixed Ducted and Non-Ducted Indoor Units | HVAHP144B32S | HVAHP144B32S |  |  |  | 138000 | 11.05 | 22.55 | 3.41 | 154000 | 110000 | 2.13
203994612 | 11.5 | YORK | HMSV-A-CB | Mixed Ducted and Non-Ducted Indoor Units | YVAHP144B32S | YVAHP144B32S |  |  |  | 138000 | 11.05 | 22.55 | 3.41 | 154000 | 110000 | 2.13
203994613 | 11.5 | JOHNSON CONTROLS-HITACHI AIR CONDITIONING | HMSV-A-CB | Mixed Ducted and Non-Ducted Indoor Units | TVAHP144B42S | TVAHP144B42S |  |  |  | 138000 | 11.05 | 22.55 | 3.41 | 154000 | 110000 | 2.13
203994614 | 11.5 | HITACHI | HMSV-A-CB | Mixed Ducted and Non-Ducted Indoor Units | HVAHP144B42S | HVAHP144B42S |  |  |  | 138000 | 11.05 | 22.55 | 3.41 | 154000 | 110000 | 2.13
203994615 | 11.5 | YORK | HMSV-A-CB | Mixed Ducted and Non-Ducted Indoor Units | YVAHP144B42S | YVAHP144B42S |  |  |  | 138000 | 11.05 | 22.55 | 3.41 | 154000 | 110000 | 2.13
203994616 | 11.5 | JOHNSON CONTROLS-HITACHI AIR CONDITIONING | HMSR-A-CB | Mixed Ducted and Non-Ducted Indoor Units | TVAHR144B32S | TVAHR144B32S |  |  |  | 138000 | 11.05 | 22.55 | 3.41 | 154000 | 110000 | 2.13
203994617 | 11.5 | HITACHI | HMSR-A-CB | Mixed Ducted and Non-Ducted Indoor Units | HVAHR144B32S | HVAHR144B32S |  |  |  | 138000 | 11.05 | 22.55 | 3.41 | 154000 | 110000 | 2.13
203994618 | 11.5 | YORK | HMSR-A-CB | Mixed Ducted and Non-Ducted Indoor Units | YVAHR144B32S | YVAHR144B32S |  |  |  | 138000 | 11.05 | 22.55 | 3.41 | 154000 | 110000 | 2.13
203994619 | 11.5 | JOHNSON CONTROLS-HITACHI AIR CONDITIONING | HMSR-A-CB | Mixed Ducted and Non-Ducted Indoor Units | TVAHR144B42S | TVAHR144B42S |  |  |  | 138000 | 11.05 | 22.55 | 3.41 | 154000 | 110000 | 2.13
203994620 | 11.5 | HITACHI | HMSR-A-CB | Mixed Ducted and Non-Ducted Indoor Units | HVAHR144B42S | HVAHR144B42S |  |  |  | 138000 | 11.05 | 22.55 | 3.41 | 154000 | 110000 | 2.13
203994621 | 11.5 | YORK | HMSR-A-CB | Mixed Ducted and Non-Ducted Indoor Units | YVAHR144B42S | YVAHR144B42S |  |  |  | 138000 | 11.05 | 22.55 | 3.41 | 154000 | 110000 | 2.13
203994628 | 13.33 | JOHNSON CONTROLS-HITACHI AIR CONDITIONING | HMSV-A-CB | Mixed Ducted and Non-Ducted Indoor Units | TVAHP168B32S | TVAHP168B32S |  |  |  | 160000 | 11.7 | 22.4 | 3.6 | 180000 | 124000 | 2.28
203994629 | 13.33 | HITACHI | HMSV-A-CB | Mixed Ducted and Non-Ducted Indoor Units | HVAHP168B32S | HVAHP168B32S |  |  |  | 160000 | 11.7 | 22.4 | 3.6 | 180000 | 124000 | 2.28
203994630 | 13.33 | YORK | HMSV-A-CB | Mixed Ducted and Non-Ducted Indoor Units | YVAHP168B32S | YVAHP168B32S |  |  |  | 160000 | 11.7 | 22.4 | 3.6 | 180000 | 124000 | 2.28
203994631 | 13.33 | JOHNSON CONTROLS-HITACHI AIR CONDITIONING | HMSV-A-CB | Mixed Ducted and Non-Ducted Indoor Units | TVAHP168B42S | TVAHP168B42S |  |  |  | 160000 | 11.7 | 22.4 | 3.6 | 180000 | 124000 | 2.28
203994632 | 13.33 | HITACHI | HMSV-A-CB | Mixed Ducted and Non-Ducted Indoor Units | HVAHP168B42S | HVAHP168B42S |  |  |  | 160000 | 11.7 | 22.4 | 3.6 | 180000 | 124000 | 2.28
203994633 | 13.33 | YORK | HMSV-A-CB | Mixed Ducted and Non-Ducted Indoor Units | YVAHP168B42S | YVAHP168B42S |  |  |  | 160000 | 11.7 | 22.4 | 3.6 | 180000 | 124000 | 2.28
203994634 | 13.33 | JOHNSON CONTROLS-HITACHI AIR CONDITIONING | HMSR-A-CB | Mixed Ducted and Non-Ducted Indoor Units | TVAHR168B32S | TVAHR168B32S |  |  |  | 160000 | 11.7 | 22.4 | 3.6 | 180000 | 124000 | 2.28
203994635 | 13.33 | HITACHI | HMSR-A-CB | Mixed Ducted and Non-Ducted Indoor Units | HVAHR168B32S | HVAHR168B32S |  |  |  | 160000 | 11.7 | 22.4 | 3.6 | 180000 | 124000 | 2.28
203994636 | 13.33 | YORK | HMSR-A-CB | Mixed Ducted and Non-Ducted Indoor Units | YVAHR168B32S | YVAHR168B32S |  |  |  | 160000 | 11.7 | 22.4 | 3.6 | 180000 | 124000 | 2.28
203994637 | 13.33 | JOHNSON CONTROLS-HITACHI AIR CONDITIONING | HMSR-A-CB | Mixed Ducted and Non-Ducted Indoor Units | TVAHR168B42S | TVAHR168B42S |  |  |  | 160000 | 11.7 | 22.4 | 3.6 | 180000 | 124000 | 2.28
203994638 | 13.33 | HITACHI | HMSR-A-CB | Mixed Ducted and Non-Ducted Indoor Units | HVAHR168B42S | HVAHR168B42S |  |  |  | 160000 | 11.7 | 22.4 | 3.6 | 180000 | 124000 | 2.28
203994639 | 13.33 | YORK | HMSR-A-CB | Mixed Ducted and Non-Ducted Indoor Units | YVAHR168B42S | YVAHR168B42S |  |  |  | 160000 | 11.7 | 22.4 | 3.6 | 180000 | 124000 | 2.28
203994658 | 17.17 | JOHNSON CONTROLS-HITACHI AIR CONDITIONING | HMSV-A-CB | Mixed Ducted and Non-Ducted Indoor Units | TVAHP216B32S | TVAHP144B32S | TVAHP072B32S |  |  | 206000 | 11.05 | 20.8 | 3.66 | 232000 | 164000 | 2.3
203994659 | 17.17 | HITACHI | HMSV-A-CB | Mixed Ducted and Non-Ducted Indoor Units | HVAHP216B32S | HVAHP144B32S | HVAHP072B32S |  |  | 206000 | 11.05 | 20.8 | 3.66 | 232000 | 164000 | 2.3
203994660 | 17.17 | YORK | HMSV-A-CB | Mixed Ducted and Non-Ducted Indoor Units | YVAHP216B32S | YVAHP144B32S | YVAHP072B32S |  |  | 206000 | 11.05 | 20.8 | 3.66 | 232000 | 164000 | 2.3
203994661 | 17.17 | JOHNSON CONTROLS-HITACHI AIR CONDITIONING | HMSV-A-CB | Mixed Ducted and Non-Ducted Indoor Units | TVAHP216B42S | TVAHP144B42S | TVAHP072B42S |  |  | 206000 | 11.05 | 20.8 | 3.66 | 232000 | 164000 | 2.3
203994662 | 17.17 | HITACHI | HMSV-A-CB | Mixed Ducted and Non-Ducted Indoor Units | HVAHP216B42S | HVAHP144B42S | HVAHP072B42S |  |  | 206000 | 11.05 | 20.8 | 3.66 | 232000 | 164000 | 2.3
203994663 | 17.17 | YORK | HMSV-A-CB | Mixed Ducted and Non-Ducted Indoor Units | YVAHP216B42S | YVAHP144B42S | YVAHP072B42S |  |  | 206000 | 11.05 | 20.8 | 3.66 | 232000 | 164000 | 2.3
203994664 | 17.17 | JOHNSON CONTROLS-HITACHI AIR CONDITIONING | HMSR-A-CB | Mixed Ducted and Non-Ducted Indoor Units | TVAHR216B32S | TVAHR144B32S | TVAHR072B32S |  |  | 206000 | 11.05 | 20.8 | 3.66 | 232000 | 164000 | 2.3
203994665 | 17.17 | HITACHI | HMSR-A-CB | Mixed Ducted and Non-Ducted Indoor Units | HVAHR216B32S | HVAHR144B32S | HVAHR072B32S |  |  | 206000 | 11.05 | 20.8 | 3.66 | 232000 | 164000 | 2.3
203994666 | 17.17 | YORK | HMSR-A-CB | Mixed Ducted and Non-Ducted Indoor Units | YVAHR216B32S | YVAHR144B32S | YVAHR072B32S |  |  | 206000 | 11.05 | 20.8 | 3.66 | 232000 | 164000 | 2.3
203994667 | 17.17 | JOHNSON CONTROLS-HITACHI AIR CONDITIONING | HMSR-A-CB | Mixed Ducted and Non-Ducted Indoor Units | TVAHR216B42S | TVAHR144B42S | TVAHR072B42S |  |  | 206000 | 11.05 | 20.8 | 3.66 | 232000 | 164000 | 2.3
203994668 | 17.17 | HITACHI | HMSR-A-CB | Mixed Ducted and Non-Ducted Indoor Units | HVAHR216B42S | HVAHR144B42S | HVAHR072B42S |  |  | 206000 | 11.05 | 20.8 | 3.66 | 232000 | 164000 | 2.3
203994669 | 17.17 | YORK | HMSR-A-CB | Mixed Ducted and Non-Ducted Indoor Units | YVAHR216B42S | YVAHR144B42S | YVAHR072B42S |  |  | 206000 | 11.05 | 20.8 | 3.66 | 232000 | 164000 | 2.3
204269123 | 11.5 | JOHNSON CONTROLS-HITACHI AIR CONDITIONING | HMSR-A-CB | Non-Ducted Indoor Units | TVAHR144B52S | TVAHR144B52S |  |  |  | 138000 | 10.9 | 23.9 | 3.42 | 154000 | 110000 | 2.12
204269124 | 13.33 | JOHNSON CONTROLS-HITACHI AIR CONDITIONING | HMSR-A-CB | Non-Ducted Indoor Units | TVAHR168B52S | TVAHR168B52S |  |  |  | 160000 | 11.6 | 23.4 | 3.65 | 180000 | 124000 | 2.16
204269126 | 17.17 | JOHNSON CONTROLS-HITACHI AIR CONDITIONING | HMSR-A-CB | Non-Ducted Indoor Units | TVAHR216B52S | TVAHR144B52S | TVAHR072B52S |  |  | 206000 | 10.9 | 20.9 | 3.82 | 232000 | 164000 | 2.32
204269127 | 19 | JOHNSON CONTROLS-HITACHI AIR CONDITIONING | HMSR-A-CB | Non-Ducted Indoor Units | TVAHR240B52S | TVAHR120B52S | TVAHR120B52S |  |  | 228000 | 11.1 | 20.8 | 3.67 | 258000 | 178000 | 2.35
204269139 | 11.5 | HITACHI | HMSR-A-CB | Non-Ducted Indoor Units | HVAHR144B52S | HVAHR144B52S |  |  |  | 138000 | 10.9 | 23.9 | 3.42 | 154000 | 110000 | 2.12
204269140 | 13.33 | HITACHI | HMSR-A-CB | Non-Ducted Indoor Units | HVAHR168B52S | HVAHR168B52S |  |  |  | 160000 | 11.6 | 23.4 | 3.65 | 180000 | 124000 | 2.16
204269142 | 17.17 | HITACHI | HMSR-A-CB | Non-Ducted Indoor Units | HVAHR216B52S | HVAHR144B52S | HVAHR072B52S |  |  | 206000 | 10.9 | 20.9 | 3.82 | 232000 | 164000 | 2.32
204269143 | 19 | HITACHI | HMSR-A-CB | Non-Ducted Indoor Units | HVAHR240B52S | HVAHR120B52S | HVAHR120B52S |  |  | 228000 | 11.1 | 20.8 | 3.67 | 258000 | 178000 | 2.35
204269155 | 11.5 | YORK | HMSR-A-CB | Non-Ducted Indoor Units | YVAHR144B52S | YVAHR144B52S |  |  |  | 138000 | 10.9 | 23.9 | 3.42 | 154000 | 110000 | 2.12
204269156 | 13.33 | YORK | HMSR-A-CB | Non-Ducted Indoor Units | YVAHR168B52S | YVAHR168B52S |  |  |  | 160000 | 11.6 | 23.4 | 3.65 | 180000 | 124000 | 2.16
204269158 | 17.17 | YORK | HMSR-A-CB | Non-Ducted Indoor Units | YVAHR216B52S | YVAHR144B52S | YVAHR072B52S |  |  | 206000 | 10.9 | 20.9 | 3.82 | 232000 | 164000 | 2.32
204269159 | 19 | YORK | HMSR-A-CB | Non-Ducted Indoor Units | YVAHR240B52S | YVAHR120B52S | YVAHR120B52S |  |  | 228000 | 11.1 | 20.8 | 3.67 | 258000 | 178000 | 2.35
204269171 | 11.5 | JOHNSON CONTROLS-HITACHI AIR CONDITIONING | HMSR-A-CB | Ducted Indoor Units | TVAHR144B52S | TVAHR144B52S |  |  |  | 138000 | 11.2 | 21.2 | 3.4 | 154000 | 110000 | 2.15
204269172 | 13.33 | JOHNSON CONTROLS-HITACHI AIR CONDITIONING | HMSR-A-CB | Ducted Indoor Units | TVAHR168B52S | TVAHR168B52S |  |  |  | 160000 | 11.8 | 21.4 | 3.56 | 180000 | 124000 | 2.4
204269173 | 15.33 | JOHNSON CONTROLS-HITACHI AIR CONDITIONING | HMSR-A-CB | Ducted Indoor Units | TVAHR192B52S | TVAHR192B52S |  |  |  | 184000 | 11.1 | 20.8 | 3.38 | 206000 | 140000 | 2.15
204269174 | 17.17 | JOHNSON CONTROLS-HITACHI AIR CONDITIONING | HMSR-A-CB | Ducted Indoor Units | TVAHR216B52S | TVAHR144B52S | TVAHR072B52S |  |  | 206000 | 11.2 | 20.7 | 3.51 | 232000 | 164000 | 2.29
204269187 | 11.5 | HITACHI | HMSR-A-CB | Ducted Indoor Units | HVAHR144B52S | HVAHR144B52S |  |  |  | 138000 | 11.2 | 21.2 | 3.4 | 154000 | 110000 | 2.15
204269188 | 13.33 | HITACHI | HMSR-A-CB | Ducted Indoor Units | HVAHR168B52S | HVAHR168B52S |  |  |  | 160000 | 11.8 | 21.4 | 3.56 | 180000 | 124000 | 2.4
204269189 | 15.33 | HITACHI | HMSR-A-CB | Ducted Indoor Units | HVAHR192B52S | HVAHR192B52S |  |  |  | 184000 | 11.1 | 20.8 | 3.38 | 206000 | 140000 | 2.15
204269190 | 17.17 | HITACHI | HMSR-A-CB | Ducted Indoor Units | HVAHR216B52S | HVAHR144B52S | HVAHR072B52S |  |  | 206000 | 11.2 | 20.7 | 3.51 | 232000 | 164000 | 2.29
204269203 | 11.5 | YORK | HMSR-A-CB | Ducted Indoor Units | YVAHR144B52S | YVAHR144B52S |  |  |  | 138000 | 11.2 | 21.2 | 3.4 | 154000 | 110000 | 2.15
204269204 | 13.33 | YORK | HMSR-A-CB | Ducted Indoor Units | YVAHR168B52S | YVAHR168B52S |  |  |  | 160000 | 11.8 | 21.4 | 3.56 | 180000 | 124000 | 2.4
204269205 | 15.33 | YORK | HMSR-A-CB | Ducted Indoor Units | YVAHR192B52S | YVAHR192B52S |  |  |  | 184000 | 11.1 | 20.8 | 3.38 | 206000 | 140000 | 2.15
204269206 | 17.17 | YORK | HMSR-A-CB | Ducted Indoor Units | YVAHR216B52S | YVAHR144B52S | YVAHR072B52S |  |  | 206000 | 11.2 | 20.7 | 3.51 | 232000 | 164000 | 2.29
204269219 | 11.5 | JOHNSON CONTROLS-HITACHI AIR CONDITIONING | HMSV-A-CB | Non-Ducted Indoor Units | TVAHP144B52S | TVAHP144B52S |  |  |  | 138000 | 10.9 | 23.9 | 3.42 | 154000 | 110000 | 2.12
204269220 | 13.33 | JOHNSON CONTROLS-HITACHI AIR CONDITIONING | HMSV-A-CB | Non-Ducted Indoor Units | TVAHP168B52S | TVAHP168B52S |  |  |  | 160000 | 11.6 | 23.4 | 3.65 | 180000 | 124000 | 2.16
204269222 | 17.17 | JOHNSON CONTROLS-HITACHI AIR CONDITIONING | HMSV-A-CB | Non-Ducted Indoor Units | TVAHP216B52S | TVAHP144B52S | TVAHP072B52S |  |  | 206000 | 10.9 | 20.9 | 3.82 | 232000 | 164000 | 2.32
204269223 | 19 | JOHNSON CONTROLS-HITACHI AIR CONDITIONING | HMSV-A-CB | Non-Ducted Indoor Units | TVAHP240B52S | TVAHP120B52S | TVAHP120B52S |  |  | 228000 | 11.1 | 20.8 | 3.67 | 258000 | 178000 | 2.35
204269235 | 11.5 | HITACHI | HMSV-A-CB | Non-Ducted Indoor Units | HVAHP144B52S | HVAHP144B52S |  |  |  | 138000 | 10.9 | 23.9 | 3.42 | 154000 | 110000 | 2.12
204269236 | 13.33 | HITACHI | HMSV-A-CB | Non-Ducted Indoor Units | HVAHP168B52S | HVAHP168B52S |  |  |  | 160000 | 11.6 | 23.4 | 3.65 | 180000 | 124000 | 2.16
204269238 | 17.17 | HITACHI | HMSV-A-CB | Non-Ducted Indoor Units | HVAHP216B52S | HVAHP144B52S | HVAHP072B52S |  |  | 206000 | 10.9 | 20.9 | 3.82 | 232000 | 164000 | 2.32
204269239 | 19 | HITACHI | HMSV-A-CB | Non-Ducted Indoor Units | HVAHP240B52S | HVAHP120B52S | HVAHP120B52S |  |  | 228000 | 11.1 | 20.8 | 3.67 | 258000 | 178000 | 2.35
204269251 | 11.5 | YORK | HMSV-A-CB | Non-Ducted Indoor Units | YVAHP144B52S | YVAHP144B52S |  |  |  | 138000 | 10.9 | 23.9 | 3.42 | 154000 | 110000 | 2.12
204269252 | 13.33 | YORK | HMSV-A-CB | Non-Ducted Indoor Units | YVAHP168B52S | YVAHP168B52S |  |  |  | 160000 | 11.6 | 23.4 | 3.65 | 180000 | 124000 | 2.16
204269254 | 17.17 | YORK | HMSV-A-CB | Non-Ducted Indoor Units | YVAHP216B52S | YVAHP144B52S | YVAHP072B52S |  |  | 206000 | 10.9 | 20.9 | 3.82 | 232000 | 164000 | 2.32
204269255 | 19 | YORK | HMSV-A-CB | Non-Ducted Indoor Units | YVAHP240B52S | YVAHP120B52S | YVAHP120B52S |  |  | 228000 | 11.1 | 20.8 | 3.67 | 258000 | 178000 | 2.35
204269267 | 11.5 | JOHNSON CONTROLS-HITACHI AIR CONDITIONING | HMSV-A-CB | Ducted Indoor Units | TVAHP144B52S | TVAHP144B52S |  |  |  | 138000 | 11.2 | 21.2 | 3.4 | 154000 | 110000 | 2.15
204269268 | 13.33 | JOHNSON CONTROLS-HITACHI AIR CONDITIONING | HMSV-A-CB | Ducted Indoor Units | TVAHP168B52S | TVAHP168B52S |  |  |  | 160000 | 11.8 | 21.4 | 3.56 | 180000 | 124000 | 2.4
204269269 | 15.33 | JOHNSON CONTROLS-HITACHI AIR CONDITIONING | HMSV-A-CB | Ducted Indoor Units | TVAHP192B52S | TVAHP192B52S |  |  |  | 184000 | 11.1 | 20.8 | 3.38 | 206000 | 140000 | 2.15
204269270 | 17.17 | JOHNSON CONTROLS-HITACHI AIR CONDITIONING | HMSV-A-CB | Ducted Indoor Units | TVAHP216B52S | TVAHP144B52S | TVAHP072B52S |  |  | 206000 | 11.2 | 20.7 | 3.51 | 232000 | 164000 | 2.29
204269283 | 11.5 | HITACHI | HMSV-A-CB | Ducted Indoor Units | HVAHP144B52S | HVAHP144B52S |  |  |  | 138000 | 11.2 | 21.2 | 3.4 | 154000 | 110000 | 2.15
204269284 | 13.33 | HITACHI | HMSV-A-CB | Ducted Indoor Units | HVAHP168B52S | HVAHP168B52S |  |  |  | 160000 | 11.8 | 21.4 | 3.56 | 180000 | 124000 | 2.4
204269285 | 15.33 | HITACHI | HMSV-A-CB | Ducted Indoor Units | HVAHP192B52S | HVAHP192B52S |  |  |  | 184000 | 11.1 | 20.8 | 3.38 | 206000 | 140000 | 2.15
204269286 | 17.17 | HITACHI | HMSV-A-CB | Ducted Indoor Units | HVAHP216B52S | HVAHP144B52S | HVAHP072B52S |  |  | 206000 | 11.2 | 20.7 | 3.51 | 232000 | 164000 | 2.29
204269299 | 11.5 | YORK | HMSV-A-CB | Ducted Indoor Units | YVAHP144B52S | YVAHP144B52S |  |  |  | 138000 | 11.2 | 21.2 | 3.4 | 154000 | 110000 | 2.15
204269300 | 13.33 | YORK | HMSV-A-CB | Ducted Indoor Units | YVAHP168B52S | YVAHP168B52S |  |  |  | 160000 | 11.8 | 21.4 | 3.56 | 180000 | 124000 | 2.4
204269301 | 15.33 | YORK | HMSV-A-CB | Ducted Indoor Units | YVAHP192B52S | YVAHP192B52S |  |  |  | 184000 | 11.1 | 20.8 | 3.38 | 206000 | 140000 | 2.15
204269302 | 17.17 | YORK | HMSV-A-CB | Ducted Indoor Units | YVAHP216B52S | YVAHP144B52S | YVAHP072B52S |  |  | 206000 | 11.2 | 20.7 | 3.51 | 232000 | 164000 | 2.29
204269315 | 11.5 | JOHNSON CONTROLS-HITACHI AIR CONDITIONING | HMSR-A-CB | Mixed Ducted and Non-Ducted Indoor Units | TVAHR144B52S | TVAHR144B52S |  |  |  | 138000 | 11.05 | 22.55 | 3.41 | 154000 | 110000 | 2.13
204269316 | 13.33 | JOHNSON CONTROLS-HITACHI AIR CONDITIONING | HMSR-A-CB | Mixed Ducted and Non-Ducted Indoor Units | TVAHR168B52S | TVAHR168B52S |  |  |  | 160000 | 11.7 | 22.4 | 3.6 | 180000 | 124000 | 2.28
204269318 | 17.17 | JOHNSON CONTROLS-HITACHI AIR CONDITIONING | HMSR-A-CB | Mixed Ducted and Non-Ducted Indoor Units | TVAHR216B52S | TVAHR144B52S | TVAHR072B52S |  |  | 206000 | 11.05 | 20.8 | 3.66 | 232000 | 164000 | 2.3
204269331 | 11.5 | HITACHI | HMSR-A-CB | Mixed Ducted and Non-Ducted Indoor Units | HVAHR144B52S | HVAHR144B52S |  |  |  | 138000 | 11.05 | 22.55 | 3.41 | 154000 | 110000 | 2.13
204269332 | 13.33 | HITACHI | HMSR-A-CB | Mixed Ducted and Non-Ducted Indoor Units | HVAHR168B52S | HVAHR168B52S |  |  |  | 160000 | 11.7 | 22.4 | 3.6 | 180000 | 124000 | 2.28
204269334 | 17.17 | HITACHI | HMSR-A-CB | Mixed Ducted and Non-Ducted Indoor Units | HVAHR216B52S | HVAHR144B52S | HVAHR072B52S |  |  | 206000 | 11.05 | 20.8 | 3.66 | 232000 | 164000 | 2.3
204269347 | 11.5 | YORK | HMSR-A-CB | Mixed Ducted and Non-Ducted Indoor Units | YVAHR144B52S | YVAHR144B52S |  |  |  | 138000 | 11.05 | 22.55 | 3.41 | 154000 | 110000 | 2.13
204269348 | 13.33 | YORK | HMSR-A-CB | Mixed Ducted and Non-Ducted Indoor Units | YVAHR168B52S | YVAHR168B52S |  |  |  | 160000 | 11.7 | 22.4 | 3.6 | 180000 | 124000 | 2.28
204269350 | 17.17 | YORK | HMSR-A-CB | Mixed Ducted and Non-Ducted Indoor Units | YVAHR216B52S | YVAHR144B52S | YVAHR072B52S |  |  | 206000 | 11.05 | 20.8 | 3.66 | 232000 | 164000 | 2.3
204269363 | 11.5 | JOHNSON CONTROLS-HITACHI AIR CONDITIONING | HMSV-A-CB | Mixed Ducted and Non-Ducted Indoor Units | TVAHP144B52S | TVAHP144B52S |  |  |  | 138000 | 11.05 | 22.55 | 3.41 | 154000 | 110000 | 2.13
204269364 | 13.33 | JOHNSON CONTROLS-HITACHI AIR CONDITIONING | HMSV-A-CB | Mixed Ducted and Non-Ducted Indoor Units | TVAHP168B52S | TVAHP168B52S |  |  |  | 160000 | 11.7 | 22.4 | 3.6 | 180000 | 124000 | 2.28
204269366 | 17.17 | JOHNSON CONTROLS-HITACHI AIR CONDITIONING | HMSV-A-CB | Mixed Ducted and Non-Ducted Indoor Units | TVAHP216B52S | TVAHP144B52S | TVAHP072B52S |  |  | 206000 | 11.05 | 20.8 | 3.66 | 232000 | 164000 | 2.3
204269379 | 11.5 | HITACHI | HMSV-A-CB | Mixed Ducted and Non-Ducted Indoor Units | HVAHP144B52S | HVAHP144B52S |  |  |  | 138000 | 11.05 | 22.55 | 3.41 | 154000 | 110000 | 2.13
204269380 | 13.33 | HITACHI | HMSV-A-CB | Mixed Ducted and Non-Ducted Indoor Units | HVAHP168B52S | HVAHP168B52S |  |  |  | 160000 | 11.7 | 22.4 | 3.6 | 180000 | 124000 | 2.28
204269382 | 17.17 | HITACHI | HMSV-A-CB | Mixed Ducted and Non-Ducted Indoor Units | HVAHP216B52S | HVAHP144B52S | HVAHP072B52S |  |  | 206000 | 11.05 | 20.8 | 3.66 | 232000 | 164000 | 2.3
204269395 | 11.5 | YORK | HMSV-A-CB | Mixed Ducted and Non-Ducted Indoor Units | YVAHP144B52S | YVAHP144B52S |  |  |  | 138000 | 11.05 | 22.55 | 3.41 | 154000 | 110000 | 2.13
204269396 | 13.33 | YORK | HMSV-A-CB | Mixed Ducted and Non-Ducted Indoor Units | YVAHP168B52S | YVAHP168B52S |  |  |  | 160000 | 11.7 | 22.4 | 3.6 | 180000 | 124000 | 2.28
204269398 | 17.17 | YORK | HMSV-A-CB | Mixed Ducted and Non-Ducted Indoor Units | YVAHP216B52S | YVAHP144B52S | YVAHP072B52S |  |  | 206000 | 11.05 | 20.8 | 3.66 | 232000 | 164000 | 2.3
204442715 | 11.5 | SAMSUNG | HMSV-A-CB | Non-Ducted Indoor Units | AM144FXVAFH | AM144FXVAFH |  |  |  | 138000 | 11.5 | 23.9 | 3.81 | 154000 | 100000 | 2.55
204442716 | 15.33 | SAMSUNG | HMSV-A-CB | Non-Ducted Indoor Units | AM192HXVAFH | AM192HXVAFH |  |  |  | 184000 | 11.1 | 20.5 | 3.61 | 206000 | 134000 | 2.53
204442730 | 11.5 | SAMSUNG | HMSV-A-CB | Non-Ducted Indoor Units | AM144FXVAJH | AM144FXVAJH |  |  |  | 138000 | 11.5 | 23.9 | 3.81 | 154000 | 100000 | 2.55
204442731 | 15.33 | SAMSUNG | HMSV-A-CB | Non-Ducted Indoor Units | AM192HXVAJH | AM192HXVAJH |  |  |  | 184000 | 11.1 | 20.5 | 3.61 | 206000 | 134000 | 2.53
204723044 | 13 | ICP | HMSV-A-CB | Non-Ducted Indoor Units | 38VMA168HDS5-1 | 38VMA096HDS5-1 | 38VMA072HDS5-1 |  |  | 156000 | 11.39 | 19.31 | 3.8 | 180000 | 126000 | 2.55
204723045 | 13 | ICP | HMSV-A-CB | Ducted Indoor Units | 38VMA168HDS5-1 | 38VMA096HDS5-1 | 38VMA072HDS5-1 |  |  | 156000 | 11.4 | 20.15 | 3.64 | 180000 | 126000 | 2.35
204723076 | 13 | ICP | HMSV-A-CB | Non-Ducted Indoor Units | 38VMA168HDS6-1 | 38VMA096HDS6-1 | 38VMA072HDS6-1 |  |  | 156000 | 11.39 | 19.31 | 3.8 | 180000 | 126000 | 2.55
204723077 | 13 | ICP | HMSV-A-CB | Ducted Indoor Units | 38VMA168HDS6-1 | 38VMA096HDS6-1 | 38VMA072HDS6-1 |  |  | 156000 | 11.4 | 20.15 | 3.64 | 180000 | 126000 | 2.35
204723116 | 19.17 | ICP | HMSR-A-CB | Non-Ducted Indoor Units | 38VMA240RDL5-1 | 38VMA240RDL5-1 |  |  |  | 230000 | 11.2 | 21.3 | 3.54 | 256000 | 172000 | 2.36
204723142 | 19.17 | ICP | HMSR-A-CB | Non-Ducted Indoor Units | 38VMA240RDL6-1 | 38VMA240RDL6-1 |  |  |  | 230000 | 11.2 | 21.3 | 3.54 | 256000 | 172000 | 2.36
204755746 | 11.5 | Mitsubishi Electric | HMSR-A-CB | Ducted Indoor Units | PURY-HP144TSNU-A | PURY-HP72TNU-A | PURY-HP72TNU-A |  |  | 138000 | 10.9 | 19.7 | 3.45 | 152000 | 128000 | 2.08
204755747 | 11.5 | Mitsubishi Electric | HMSR-A-CB | Ducted Indoor Units | PURY-HP144YSNU-A | PURY-HP72YNU-A | PURY-HP72YNU-A |  |  | 138000 | 10.9 | 19.7 | 3.45 | 152000 | 128000 | 2.08
204755748 | 11.5 | Mitsubishi Electric | HMSR-A-CB | Non-Ducted Indoor Units | PURY-HP144TSNU-A | PURY-HP72TNU-A | PURY-HP72TNU-A |  |  | 138000 | 12.2 | 24.5 | 3.82 | 152000 | 128000 | 2.14
204755749 | 11.5 | Mitsubishi Electric | HMSR-A-CB | Non-Ducted Indoor Units | PURY-HP144YSNU-A | PURY-HP72YNU-A | PURY-HP72YNU-A |  |  | 138000 | 12.2 | 24.5 | 3.82 | 152000 | 128000 | 2.14
204755787 | 11.5 | Mitsubishi Electric | HMSR-A-CB | Mixed Ducted and Non-Ducted Indoor Units | PURY-HP144TSNU-A | PURY-HP72TNU-A | PURY-HP72TNU-A |  |  | 138000 | 11.55 | 22.1 | 3.63 | 152000 | 128000 | 2.11
204755788 | 11.5 | Mitsubishi Electric | HMSR-A-CB | Mixed Ducted and Non-Ducted Indoor Units | PURY-HP144YSNU-A | PURY-HP72YNU-A | PURY-HP72YNU-A |  |  | 138000 | 11.55 | 22.1 | 3.63 | 152000 | 128000 | 2.11
204793027 | 11.5 | HAIER | HMSV-A-CB | Ducted Indoor Units | MVHP144ME2CA* | MVHP144ME2CA* |  |  |  | 138000 | 11.7 | 21.8 | 3.5 | 154000 | 108000 | 2.3
204793028 | 11.5 | HAIER | HMSV-A-CB | Non-Ducted Indoor Units | MVHP144ME2CA* | MVHP144ME2CA* |  |  |  | 138000 | 11.6 | 22 | 3.5 | 154000 | 108000 | 2.3
204793029 | 11.5 | HAIER | HMSR-A-CB | Ducted Indoor Units | MVHR144ME2CA* | MVHR144ME2CA* |  |  |  | 138000 | 11 | 20.8 | 3.5 | 154000 | 108000 | 2.3
204793030 | 11.5 | HAIER | HMSR-A-CB | Non-Ducted Indoor Units | MVHR144ME2CA* | MVHR144ME2CA* |  |  |  | 138000 | 11.4 | 22 | 3.5 | 154000 | 108000 | 2.3
205000512 | 13.33 | SAMSUNG | HMSR-A-CB | Non-Ducted Indoor Units | AM168HXVAFR | AM168HXVAFR |  |  |  | 160000 | 11.6 | 23.8 | 3.57 | 180000 | 118000 | 2.47
205000542 | 13.33 | SAMSUNG | HMSV-A-CB | Non-Ducted Indoor Units | AM168HXVAFH | AM168HXVAFH |  |  |  | 160000 | 11.6 | 23.8 | 3.57 | 180000 | 118000 | 2.47
205000543 | 13.33 | SAMSUNG | HMSV-A-CB | Non-Ducted Indoor Units | AM168HXVAJH | AM168HXVAJH |  |  |  | 160000 | 11.6 | 23.8 | 3.57 | 180000 | 118000 | 2.47
205000544 | 13.33 | SAMSUNG | HMSR-A-CB | Non-Ducted Indoor Units | AM168HXVAJR | AM168HXVAJR |  |  |  | 160000 | 11.6 | 23.8 | 3.57 | 180000 | 118000 | 2.47
205000545 | 13.33 | SAMSUNG | HMSV-A-CB | Non-Ducted Indoor Units | AM168KXVTFH | AM072KXVTFH | AM096KXVTFH |  |  | 160000 | 13.4 | 29.7 | 3.74 | 180000 | 180000 | 2.15
205000546 | 13.33 | SAMSUNG | HMSV-A-CB | Non-Ducted Indoor Units | AM168KXVTJH | AM072KXVTJH | AM096KXVTJH |  |  | 160000 | 13.4 | 29.7 | 3.74 | 180000 | 180000 | 2.15
205000547 | 13.33 | SAMSUNG | HMSR-A-CB | Non-Ducted Indoor Units | AM168KXVTJR | AM072KXVTJR | AM096KXVTJR |  |  | 160000 | 13.4 | 29.7 | 3.74 | 180000 | 180000 | 2.15
205233057 | 11.5 | DAIKIN | HMSV-A-CB | Non-Ducted Indoor Units | RXYQ144XATJ* | RXYQ144XATJ* |  |  |  | 138000 | 12.1 | 24.8 | 3.64 | 154000 | 96000 | 2.33
205233062 | 11.5 | DAIKIN | HMSV-A-CB | Non-Ducted Indoor Units | RXYQ144XAYD* | RXYQ144XAYD* |  |  |  | 138000 | 12.1 | 24.8 | 3.64 | 154000 | 96000 | 2.33
205233067 | 11.5 | DAIKIN | HMSV-A-CB | Ducted Indoor Units | RXYQ144XATJ* | RXYQ144XATJ* |  |  |  | 138000 | 11.5 | 22.6 | 3.34 | 154000 | 96000 | 2.2
205233072 | 11.5 | DAIKIN | HMSV-A-CB | Ducted Indoor Units | RXYQ144XAYD* | RXYQ144XAYD* |  |  |  | 138000 | 11.5 | 22.6 | 3.34 | 154000 | 96000 | 2.2
205234700 | 15.33 | DAIKIN | HMSV-A-CB | Non-Ducted Indoor Units | RXYQ192XATJ* | RXYQ72XATJ* | RXYQ120XATJ* |  |  | 184000 | 11.1 | 22.2 | 3.62 | 206000 | 134000 | 2.27
205234702 | 19 | DAIKIN | HMSV-A-CB | Non-Ducted Indoor Units | RXYQ240XATJ* | RXYQ120XATJ* | RXYQ120XATJ* |  |  | 228000 | 11 | 20.8 | 3.63 | 256000 | 170000 | 2.41
205234770 | 15.33 | DAIKIN | HMSV-A-CB | Non-Ducted Indoor Units | RXYQ192XAYD* | RXYQ72XAYD* | RXYQ120XAYD* |  |  | 184000 | 11.1 | 22.2 | 3.62 | 206000 | 134000 | 2.27
205234772 | 19 | DAIKIN | HMSV-A-CB | Non-Ducted Indoor Units | RXYQ240XAYD* | RXYQ120XAYD* | RXYQ120XAYD* |  |  | 228000 | 11 | 20.8 | 3.63 | 256000 | 170000 | 2.41
205234783 | 11.5 | DAIKIN | HMSV-A-CB | Non-Ducted Indoor Units | RXYQ144XAYC* | RXYQ144XAYC* |  |  |  | 138000 | 11.5 | 22.2 | 3.84 | 154000 | 109000 | 2.2
205234785 | 15.33 | DAIKIN | HMSV-A-CB | Non-Ducted Indoor Units | RXYQ192XAYC* | RXYQ96XAYC* | RXYQ96XAYC* |  |  | 184000 | 12.4 | 21.9 | 3.91 | 206000 | 150000 | 2.52
205234786 | 17.17 | DAIKIN | HMSV-A-CB | Non-Ducted Indoor Units | RXYQ216XAYC* | RXYQ96XAYC* | RXYQ120XAYC* |  |  | 206000 | 11.8 | 21.7 | 3.84 | 232000 | 164000 | 2.35
205234787 | 19 | DAIKIN | HMSV-A-CB | Non-Ducted Indoor Units | RXYQ240XAYC* | RXYQ120XAYC* | RXYQ120XAYC* |  |  | 228000 | 11.1 | 20.8 | 3.77 | 256000 | 182000 | 2.39
205234793 | 17.17 | DAIKIN | HMSV-A-CB | Ducted Indoor Units | RXYQ216XATJ* | RXYQ96XATJ* | RXYQ120XATJ* |  |  | 206000 | 10.9 | 21.1 | 3.5 | 230000 | 158000 | 2.46
205234794 | 19 | DAIKIN | HMSV-A-CB | Ducted Indoor Units | RXYQ240XATJ* | RXYQ120XATJ* | RXYQ120XATJ* |  |  | 228000 | 11.2 | 20.9 | 3.33 | 256000 | 170000 | 2.34
205234803 | 17.17 | DAIKIN | HMSV-A-CB | Ducted Indoor Units | RXYQ216XAYD* | RXYQ96XAYD* | RXYQ120XAYD* |  |  | 206000 | 10.9 | 21.1 | 3.5 | 230000 | 158000 | 2.46
205234804 | 19 | DAIKIN | HMSV-A-CB | Ducted Indoor Units | RXYQ240XAYD* | RXYQ120XAYD* | RXYQ120XAYD* |  |  | 228000 | 11.2 | 20.9 | 3.33 | 256000 | 170000 | 2.34
205234817 | 11.5 | DAIKIN | HMSV-A-CB | Mixed Ducted and Non-Ducted Indoor Units | RXYQ144XATJ* | RXYQ144XATJ* |  |  |  | 138000 | 11.8 | 23.7 | 3.49 | 154000 | 96000 | 2.26
205234822 | 11.5 | DAIKIN | HMSV-A-CB | Mixed Ducted and Non-Ducted Indoor Units | RXYQ144XAYD* | RXYQ144XAYD* |  |  |  | 138000 | 11.8 | 23.7 | 3.49 | 154000 | 96000 | 2.26
205234833 | 15.33 | DAIKIN | HMSV-A-CB | Ducted Indoor Units | RXYQ192XAYC* | RXYQ96XAYC* | RXYQ96XAYC* |  |  | 184000 | 11.8 | 19.2 | 3.72 | 206000 | 150000 | 2.39
205234834 | 17.17 | DAIKIN | HMSV-A-CB | Ducted Indoor Units | RXYQ216XAYC* | RXYQ96XAYC* | RXYQ120XAYC* |  |  | 206000 | 11.3 | 19.1 | 3.58 | 232000 | 164000 | 2.22
205234840 | 15.33 | DAIKIN | HMSV-A-CB | Mixed Ducted and Non-Ducted Indoor Units | RXYQ192XATJ* | RXYQ72XATJ* | RXYQ120XATJ* |  |  | 184000 | 11.35 | 21.7 | 3.45 | 206000 | 134000 | 2.25
205234842 | 19 | DAIKIN | HMSV-A-CB | Mixed Ducted and Non-Ducted Indoor Units | RXYQ240XATJ* | RXYQ120XATJ* | RXYQ120XATJ* |  |  | 228000 | 11.1 | 20.85 | 3.48 | 256000 | 170000 | 2.37
205234850 | 15.33 | DAIKIN | HMSV-A-CB | Mixed Ducted and Non-Ducted Indoor Units | RXYQ192XAYD* | RXYQ72XAYD* | RXYQ120XAYD* |  |  | 184000 | 11.35 | 21.7 | 3.45 | 206000 | 134000 | 2.25
205234852 | 19 | DAIKIN | HMSV-A-CB | Mixed Ducted and Non-Ducted Indoor Units | RXYQ240XAYD* | RXYQ120XAYD* | RXYQ120XAYD* |  |  | 228000 | 11.1 | 20.85 | 3.48 | 256000 | 170000 | 2.37
205234863 | 11.5 | DAIKIN | HMSV-A-CB | Mixed Ducted and Non-Ducted Indoor Units | RXYQ144XAYC* | RXYQ144XAYC* |  |  |  | 138000 | 11.15 | 20.2 | 3.65 | 154000 | 109000 | 2.17
205234865 | 15.33 | DAIKIN | HMSV-A-CB | Mixed Ducted and Non-Ducted Indoor Units | RXYQ192XAYC* | RXYQ96XAYC* | RXYQ96XAYC* |  |  | 184000 | 12.1 | 20.55 | 3.81 | 206000 | 150000 | 2.45
205234866 | 17.17 | DAIKIN | HMSV-A-CB | Mixed Ducted and Non-Ducted Indoor Units | RXYQ216XAYC* | RXYQ96XAYC* | RXYQ120XAYC* |  |  | 206000 | 11.55 | 20.4 | 3.71 | 232000 | 164000 | 2.28
205234867 | 19 | DAIKIN | HMSV-A-CB | Mixed Ducted and Non-Ducted Indoor Units | RXYQ240XAYC* | RXYQ120XAYC* | RXYQ120XAYC* |  |  | 228000 | 10.9 | 19.45 | 3.61 | 256000 | 182000 | 2.28
205563140 | 15.17 | Mitsubishi Electric | HMSR-A-CB | Ducted Indoor Units | PURY-EP192YNU-A | PURY-EP192YNU-A |  |  |  | 182000 | 11.3 | 20 | 3.34 | 204000 | 144000 | 2.09
205563141 | 15.17 | Mitsubishi Electric | HMSR-A-CB | Ducted Indoor Units | PURY-EP192TNU-A | PURY-EP192TNU-A |  |  |  | 182000 | 11.3 | 20 | 3.34 | 204000 | 144000 | 2.09
205563142 | 15.17 | Mitsubishi Electric | HMSR-A-CB | Non-Ducted Indoor Units | PURY-EP192YNU-A | PURY-EP192YNU-A |  |  |  | 182000 | 12.2 | 26.5 | 3.76 | 204000 | 144000 | 2.2
205563143 | 15.17 | Mitsubishi Electric | HMSR-A-CB | Non-Ducted Indoor Units | PURY-EP192TNU-A | PURY-EP192TNU-A |  |  |  | 182000 | 12.2 | 26.5 | 3.76 | 204000 | 144000 | 2.2
205563146 | 17.17 | Mitsubishi Electric | HMSR-A-CB | Non-Ducted Indoor Units | PURY-EP216YNU-A | PURY-EP216YNU-A |  |  |  | 206000 | 11.4 | 24.9 | 3.62 | 232000 | 162000 | 2.15
205563147 | 17.17 | Mitsubishi Electric | HMSR-A-CB | Non-Ducted Indoor Units | PURY-EP216TNU-A | PURY-EP216TNU-A |  |  |  | 206000 | 11.4 | 24.9 | 3.62 | 232000 | 162000 | 2.15
205563148 | 17.17 | Mitsubishi Electric | HMSV-A-CB | Ducted Indoor Units | PUHY-EP216YNU-A | PUHY-EP216YNU-A |  |  |  | 206000 | 11 | 20.5 | 3.3 | 232000 | 162000 | 2.12
205563149 | 17.17 | Mitsubishi Electric | HMSV-A-CB | Ducted Indoor Units | PUHY-EP216TNU-A | PUHY-EP216TNU-A |  |  |  | 206000 | 11 | 20.5 | 3.3 | 232000 | 162000 | 2.12
205563150 | 17.17 | Mitsubishi Electric | HMSV-A-CB | Non-Ducted Indoor Units | PUHY-EP216YNU-A | PUHY-EP216YNU-A |  |  |  | 206000 | 11.9 | 26 | 3.72 | 232000 | 162000 | 2.31
205563151 | 17.17 | Mitsubishi Electric | HMSV-A-CB | Non-Ducted Indoor Units | PUHY-EP216TNU-A | PUHY-EP216TNU-A |  |  |  | 206000 | 11.9 | 26 | 3.72 | 232000 | 162000 | 2.31
205563204 | 17.17 | Trane / Mitsubishi Electric | HMSV-A-CB | Ducted Indoor Units | TUHYE2163AN40AN | TUHYE2163AN40AN |  |  |  | 206000 | 11 | 20.5 | 3.3 | 232000 | 162000 | 2.12
205563205 | 17.17 | Trane / Mitsubishi Electric | HMSV-A-CB | Non-Ducted Indoor Units | TUHYE2163AN40AN | TUHYE2163AN40AN |  |  |  | 206000 | 11.9 | 26 | 3.72 | 232000 | 162000 | 2.31
205563206 | 17.17 | Trane / Mitsubishi Electric | HMSV-A-CB | Ducted Indoor Units | TUHYE2164AN40AN | TUHYE2164AN40AN |  |  |  | 206000 | 11 | 20.5 | 3.3 | 232000 | 162000 | 2.12
205563207 | 17.17 | Trane / Mitsubishi Electric | HMSV-A-CB | Non-Ducted Indoor Units | TUHYE2164AN40AN | TUHYE2164AN40AN |  |  |  | 206000 | 11.9 | 26 | 3.72 | 232000 | 162000 | 2.31
205563208 | 15.17 | Trane / Mitsubishi Electric | HMSR-A-CB | Ducted Indoor Units | TURYE1923AN40AN | TURYE1923AN40AN |  |  |  | 182000 | 11.3 | 20 | 3.34 | 204000 | 144000 | 2.09
205563209 | 15.17 | Trane / Mitsubishi Electric | HMSR-A-CB | Non-Ducted Indoor Units | TURYE1923AN40AN | TURYE1923AN40AN |  |  |  | 182000 | 12.2 | 26.5 | 3.76 | 204000 | 144000 | 2.2
205563210 | 15.17 | Trane / Mitsubishi Electric | HMSR-A-CB | Ducted Indoor Units | TURYE1924AN40AN | TURYE1924AN40AN |  |  |  | 182000 | 11.3 | 20 | 3.34 | 204000 | 144000 | 2.09
205563211 | 15.17 | Trane / Mitsubishi Electric | HMSR-A-CB | Non-Ducted Indoor Units | TURYE1924AN40AN | TURYE1924AN40AN |  |  |  | 182000 | 12.2 | 26.5 | 3.76 | 204000 | 144000 | 2.2
205563213 | 17.17 | Trane / Mitsubishi Electric | HMSR-A-CB | Non-Ducted Indoor Units | TURYE2163AN40AN | TURYE2163AN40AN |  |  |  | 206000 | 11.4 | 24.9 | 3.62 | 232000 | 162000 | 2.15
205563215 | 17.17 | Trane / Mitsubishi Electric | HMSR-A-CB | Non-Ducted Indoor Units | TURYE2164AN40AN | TURYE2164AN40AN |  |  |  | 206000 | 11.4 | 24.9 | 3.62 | 232000 | 162000 | 2.15
205749941 | 13.42 | HAIER | HMSV-A-CB | Ducted Indoor Units | MVHP168ME2CA* | MVHP072ME2CA* | MVHP096ME2CA* |  |  | 161000 | 11.4 | 21.6 | 3.4 | 180000 | 126000 | 2.3
205749942 | 13.42 | HAIER | HMSR-A-CB | Ducted Indoor Units | MVHR168ME2CA* | MVHR072ME2CA* | MVHR096ME2CA* |  |  | 161000 | 11.2 | 20.7 | 3.4 | 180000 | 126000 | 2.3
205749943 | 15.33 | HAIER | HMSV-A-CB | Ducted Indoor Units | MVHP192ME2CA* | MVHP096ME2CA* | MVHP096ME2CA* |  |  | 184000 | 11.1 | 20.6 | 3.3 | 206000 | 138000 | 2.3
205749944 | 15.33 | HAIER | HMSR-A-CB | Ducted Indoor Units | MVHR192ME2CA* | MVHR096ME2CA* | MVHR096ME2CA* |  |  | 184000 | 11.2 | 19.7 | 3.3 | 206000 | 138000 | 2.3
205749945 | 17.25 | HAIER | HMSV-A-CB | Ducted Indoor Units | MVHP216ME2CA* | MVHP120ME2CA* | MVHP096ME2CA* |  |  | 207000 | 10.9 | 20.7 | 3.3 | 232000 | 156000 | 2.3
205749946 | 17.25 | HAIER | HMSR-A-CB | Ducted Indoor Units | MVHR216ME2CA* | MVHR120ME2CA* | MVHR096ME2CA* |  |  | 207000 | 10.9 | 19.8 | 3.3 | 232000 | 156000 | 2.3
205749966 | 13.42 | HAIER | HMSV-A-CB | Non-Ducted Indoor Units | MVHP168ME2CA* | MVHP072ME2CA* | MVHP096ME2CA* |  |  | 161000 | 11.6 | 22.6 | 3.4 | 180000 | 126000 | 2.3
205749967 | 13.42 | HAIER | HMSR-A-CB | Non-Ducted Indoor Units | MVHR168ME2CA* | MVHR072ME2CA* | MVHR096ME2CA* |  |  | 161000 | 11.4 | 22 | 3.4 | 180000 | 126000 | 2.3
205749968 | 15.33 | HAIER | HMSV-A-CB | Non-Ducted Indoor Units | MVHP192ME2CA* | MVHP096ME2CA* | MVHP096ME2CA* |  |  | 184000 | 11.6 | 21.4 | 3.3 | 206000 | 138000 | 2.3
205749969 | 15.33 | HAIER | HMSR-A-CB | Non-Ducted Indoor Units | MVHR192ME2CA* | MVHR096ME2CA* | MVHR096ME2CA* |  |  | 184000 | 11.4 | 20.4 | 3.4 | 206000 | 138000 | 2.3
205749970 | 17.25 | HAIER | HMSV-A-CB | Non-Ducted Indoor Units | MVHP216ME2CA* | MVHP120ME2CA* | MVHP096ME2CA* |  |  | 207000 | 11.5 | 20.9 | 3.3 | 232000 | 156000 | 2.3
205749971 | 17.25 | HAIER | HMSR-A-CB | Non-Ducted Indoor Units | MVHR216ME2CA* | MVHR120ME2CA* | MVHR096ME2CA* |  |  | 207000 | 11.4 | 19.9 | 3.3 | 232000 | 156000 | 2.3
205811882 | 11.5 | MIDEA | HMSV-A-CB | Non-Ducted Indoor Units | MV6-X144DXN1C-(A) | MV6-X72DXN1C-(A) | MV6-X72DXN1C-(A) |  |  | 138000 | 11.3 | 22.07 | 4.04 | 154000 | 131000 | 2.58
205811883 | 11.5 | MIDEA | HMSV-A-CB | Ducted Indoor Units | MV6-X144DXN1C-(A) | MV6-X72DXN1C-(A) | MV6-X72DXN1C-(A) |  |  | 138000 | 11.1 | 22.05 | 3.76 | 154000 | 131000 | 2.51
205811884 | 11.5 | MIDEA | HMSV-A-CB | Non-Ducted Indoor Units | MV6-X144DZN1C-(A) | MV6-X72DZN1C-(A) | MV6-X72DZN1C-(A) |  |  | 138000 | 11.3 | 22.07 | 4.04 | 154000 | 131000 | 2.58
205811885 | 11.5 | MIDEA | HMSV-A-CB | Ducted Indoor Units | MV6-X144DZN1C-(A) | MV6-X72DZN1C-(A) | MV6-X72DZN1C-(A) |  |  | 138000 | 11.1 | 22.05 | 3.76 | 154000 | 131000 | 2.51
205811886 | 11.5 | MIDEA | HMSR-A-CB | Non-Ducted Indoor Units | MV6-R144DXN1C-(A) | MV6-R72DXN1C-(A) | MV6-R72DXN1C-(A) |  |  | 138000 | 11.55 | 20.55 | 3.91 | 154000 | 131000 | 2.54
205811887 | 11.5 | MIDEA | HMSR-A-CB | Ducted Indoor Units | MV6-R144DXN1C-(A) | MV6-R72DXN1C-(A) | MV6-R72DXN1C-(A) |  |  | 138000 | 11.35 | 21.93 | 3.63 | 154000 | 131000 | 2.38
205811888 | 11.5 | MIDEA | HMSR-A-CB | Non-Ducted Indoor Units | MV6-R144DZN1C-(A) | MV6-R72DZN1C-(A) | MV6-R72DZN1C-(A) |  |  | 138000 | 11.55 | 20.55 | 3.91 | 154000 | 131000 | 2.54
205811889 | 11.5 | MIDEA | HMSR-A-CB | Ducted Indoor Units | MV6-R144DZN1C-(A) | MV6-R72DZN1C-(A) | MV6-R72DZN1C-(A) |  |  | 138000 | 11.35 | 21.93 | 3.63 | 154000 | 131000 | 2.38
205811890 | 13.33 | MIDEA | HMSV-A-CB | Non-Ducted Indoor Units | MV6-X168DXN1C-(A) | MV6-X96DXN1C-(A) | MV6-X72DXN1C-(A) |  |  | 160000 | 11.55 | 21.49 | 4.08 | 180000 | 154000 | 2.63
205811891 | 13.33 | MIDEA | HMSV-A-CB | Ducted Indoor Units | MV6-X168DXN1C-(A) | MV6-X96DXN1C-(A) | MV6-X72DXN1C-(A) |  |  | 160000 | 11.3 | 21.96 | 3.76 | 180000 | 154000 | 2.54
205811892 | 13.33 | MIDEA | HMSV-A-CB | Non-Ducted Indoor Units | MV6-X168DZN1C-(A) | MV6-X96DZN1C-(A) | MV6-X72DZN1C-(A) |  |  | 160000 | 11.55 | 21.49 | 4.08 | 180000 | 154000 | 2.63
205811893 | 13.33 | MIDEA | HMSV-A-CB | Ducted Indoor Units | MV6-X168DZN1C-(A) | MV6-X96DZN1C-(A) | MV6-X72DZN1C-(A) |  |  | 160000 | 11.3 | 21.96 | 3.76 | 180000 | 154000 | 2.54
205811894 | 13.33 | MIDEA | HMSR-A-CB | Non-Ducted Indoor Units | MV6-R168DXN1C-(A) | MV6-R96DXN1C-(A) | MV6-R72DXN1C-(A) |  |  | 160000 | 11.4 | 20.31 | 3.98 | 180000 | 154000 | 2.6
205811895 | 13.33 | MIDEA | HMSR-A-CB | Ducted Indoor Units | MV6-R168DXN1C-(A) | MV6-R96DXN1C-(A) | MV6-R72DXN1C-(A) |  |  | 160000 | 11.45 | 21.19 | 3.7 | 180000 | 154000 | 2.51
205811896 | 13.33 | MIDEA | HMSR-A-CB | Non-Ducted Indoor Units | MV6-R168DZN1C-(A) | MV6-R96DZN1C-(A) | MV6-R72DZN1C-(A) |  |  | 160000 | 11.4 | 20.31 | 3.98 | 180000 | 154000 | 2.6
205811897 | 13.33 | MIDEA | HMSR-A-CB | Ducted Indoor Units | MV6-R168DZN1C-(A) | MV6-R96DZN1C-(A) | MV6-R72DZN1C-(A) |  |  | 160000 | 11.45 | 21.19 | 3.7 | 180000 | 154000 | 2.51
205811898 | 15.33 | MIDEA | HMSV-A-CB | Non-Ducted Indoor Units | MV6-X192DXN1C-(A) | MV6-X120DXN1C-(A) | MV6-X72DXN1C-(A) |  |  | 184000 | 11 | 20.86 | 4 | 206000 | 176000 | 2.62
205811900 | 15.33 | MIDEA | HMSV-A-CB | Non-Ducted Indoor Units | MV6-X192DZN1C-(A) | MV6-X120DZN1C-(A) | MV6-X72DZN1C-(A) |  |  | 184000 | 11 | 20.86 | 4 | 206000 | 176000 | 2.62
205811902 | 15.33 | MIDEA | HMSR-A-CB | Non-Ducted Indoor Units | MV6-R192DXN1C-(A) | MV6-R120DXN1C-(A) | MV6-R72DXN1C-(A) |  |  | 184000 | 11.05 | 19.63 | 3.92 | 206000 | 176000 | 2.59
205811903 | 15.33 | MIDEA | HMSR-A-CB | Ducted Indoor Units | MV6-R192DXN1C-(A) | MV6-R120DXN1C-(A) | MV6-R72DXN1C-(A) |  |  | 184000 | 11 | 20.15 | 3.65 | 206000 | 176000 | 2.44
205811904 | 15.33 | MIDEA | HMSR-A-CB | Non-Ducted Indoor Units | MV6-R192DZN1C-(A) | MV6-R120DZN1C-(A) | MV6-R72DZN1C-(A) |  |  | 184000 | 11.05 | 19.63 | 3.92 | 206000 | 176000 | 2.59
205811905 | 15.33 | MIDEA | HMSR-A-CB | Ducted Indoor Units | MV6-R192DZN1C-(A) | MV6-R120DZN1C-(A) | MV6-R72DZN1C-(A) |  |  | 184000 | 11 | 20.15 | 3.65 | 206000 | 176000 | 2.44
205811906 | 17.17 | MIDEA | HMSV-A-CB | Non-Ducted Indoor Units | MV6-X216DXN1C-(A) | MV6-X120DXN1C-(A) | MV6-X96DXN1C-(A) |  |  | 206000 | 11.8 | 20.54 | 4 | 232000 | 198000 | 2.64
205811907 | 17.17 | MIDEA | HMSV-A-CB | Ducted Indoor Units | MV6-X216DXN1C-(A) | MV6-X120DXN1C-(A) | MV6-X96DXN1C-(A) |  |  | 206000 | 11.4 | 20.88 | 3.73 | 232000 | 198000 | 2.54
205811908 | 17.17 | MIDEA | HMSV-A-CB | Non-Ducted Indoor Units | MV6-X216DZN1C-(A) | MV6-X120DZN1C-(A) | MV6-X96DZN1C-(A) |  |  | 206000 | 11.8 | 20.54 | 4 | 232000 | 198000 | 2.64
205811909 | 17.17 | MIDEA | HMSV-A-CB | Ducted Indoor Units | MV6-X216DZN1C-(A) | MV6-X120DZN1C-(A) | MV6-X96DZN1C-(A) |  |  | 206000 | 11.4 | 20.88 | 3.73 | 232000 | 198000 | 2.54
205811910 | 17.17 | MIDEA | HMSR-A-CB | Non-Ducted Indoor Units | MV6-R216DXN1C-(A) | MV6-R120DXN1C-(A) | MV6-R96DXN1C-(A) |  |  | 206000 | 11.75 | 20.23 | 3.91 | 232000 | 198000 | 2.61
205811911 | 17.17 | MIDEA | HMSR-A-CB | Ducted Indoor Units | MV6-R216DXN1C-(A) | MV6-R120DXN1C-(A) | MV6-R96DXN1C-(A) |  |  | 206000 | 11.55 | 20.46 | 3.66 | 232000 | 198000 | 2.49
205811912 | 17.17 | MIDEA | HMSR-A-CB | Non-Ducted Indoor Units | MV6-R216DZN1C-(A) | MV6-R120DZN1C-(A) | MV6-R96DZN1C-(A) |  |  | 206000 | 11.75 | 20.23 | 3.91 | 232000 | 198000 | 2.61
205811913 | 17.17 | MIDEA | HMSR-A-CB | Ducted Indoor Units | MV6-R216DZN1C-(A) | MV6-R120DZN1C-(A) | MV6-R96DZN1C-(A) |  |  | 206000 | 11.55 | 20.46 | 3.66 | 232000 | 198000 | 2.49
205811914 | 19.17 | MIDEA | HMSV-A-CB | Non-Ducted Indoor Units | MV6-X240DXN1C-(A) | MV6-X120DXN1C-(A) | MV6-X120DXN1C-(A) |  |  | 230000 | 10.9 | 19.74 | 3.75 | 258000 | 218000 | 2.38
205811915 | 19.17 | MIDEA | HMSV-A-CB | Ducted Indoor Units | MV6-X240DXN1C-(A) | MV6-X120DXN1C-(A) | MV6-X120DXN1C-(A) |  |  | 230000 | 10.95 | 20.93 | 3.7 | 258000 | 218000 | 2.5
205811916 | 19.17 | MIDEA | HMSV-A-CB | Non-Ducted Indoor Units | MV6-X240DZN1C-(A) | MV6-X120DZN1C-(A) | MV6-X120DZN1C-(A) |  |  | 230000 | 10.9 | 19.74 | 3.75 | 258000 | 218000 | 2.38
205811917 | 19.17 | MIDEA | HMSV-A-CB | Ducted Indoor Units | MV6-X240DZN1C-(A) | MV6-X120DZN1C-(A) | MV6-X120DZN1C-(A) |  |  | 230000 | 10.95 | 20.93 | 3.7 | 258000 | 218000 | 2.5
205811918 | 19.17 | MIDEA | HMSR-A-CB | Non-Ducted Indoor Units | MV6-R240DXN1C-(A) | MV6-R120DXN1C-(A) | MV6-R120DXN1C-(A) |  |  | 230000 | 10.9 | 19.63 | 3.74 | 258000 | 218000 | 2.4
205811919 | 19.17 | MIDEA | HMSR-A-CB | Ducted Indoor Units | MV6-R240DXN1C-(A) | MV6-R120DXN1C-(A) | MV6-R120DXN1C-(A) |  |  | 230000 | 11.1 | 20.81 | 3.63 | 258000 | 218000 | 2.46
205811920 | 19.17 | MIDEA | HMSR-A-CB | Non-Ducted Indoor Units | MV6-R240DZN1C-(A) | MV6-R120DZN1C-(A) | MV6-R120DZN1C-(A) |  |  | 230000 | 10.9 | 19.63 | 3.74 | 258000 | 218000 | 2.4
205811921 | 19.17 | MIDEA | HMSR-A-CB | Ducted Indoor Units | MV6-R240DZN1C-(A) | MV6-R120DZN1C-(A) | MV6-R120DZN1C-(A) |  |  | 230000 | 11.1 | 20.81 | 3.63 | 258000 | 218000 | 2.46
205811966 | 11.5 | MIDEA | HMSV-A-CB | Mixed Ducted and Non-Ducted Indoor Units | MV6-X144DXN1C-(A) | MV6-X72DXN1C-(A) | MV6-X72DXN1C-(A) |  |  | 138000 | 11.2 | 22.06 | 3.9 | 154000 | 131000 | 2.54
205811967 | 11.5 | MIDEA | HMSV-A-CB | Mixed Ducted and Non-Ducted Indoor Units | MV6-X144DZN1C-(A) | MV6-X72DZN1C-(A) | MV6-X72DZN1C-(A) |  |  | 138000 | 11.2 | 22.06 | 3.9 | 154000 | 131000 | 2.54
205811968 | 11.5 | MIDEA | HMSR-A-CB | Mixed Ducted and Non-Ducted Indoor Units | MV6-R144DXN1C-(A) | MV6-R72DXN1C-(A) | MV6-R72DXN1C-(A) |  |  | 138000 | 11.45 | 21.24 | 3.77 | 154000 | 131000 | 2.46
205811969 | 11.5 | MIDEA | HMSR-A-CB | Mixed Ducted and Non-Ducted Indoor Units | MV6-R144DZN1C-(A) | MV6-R72DZN1C-(A) | MV6-R72DZN1C-(A) |  |  | 138000 | 11.45 | 21.24 | 3.77 | 154000 | 131000 | 2.46
205811970 | 13.33 | MIDEA | HMSV-A-CB | Mixed Ducted and Non-Ducted Indoor Units | MV6-X168DXN1C-(A) | MV6-X96DXN1C-(A) | MV6-X72DXN1C-(A) |  |  | 160000 | 11.4 | 21.72 | 3.92 | 180000 | 154000 | 2.58
205811971 | 13.33 | MIDEA | HMSV-A-CB | Mixed Ducted and Non-Ducted Indoor Units | MV6-X168DZN1C-(A) | MV6-X96DZN1C-(A) | MV6-X72DZN1C-(A) |  |  | 160000 | 11.4 | 21.72 | 3.92 | 180000 | 154000 | 2.58
205811972 | 13.33 | MIDEA | HMSR-A-CB | Mixed Ducted and Non-Ducted Indoor Units | MV6-R168DXN1C-(A) | MV6-R96DXN1C-(A) | MV6-R72DXN1C-(A) |  |  | 160000 | 11.4 | 20.75 | 3.84 | 180000 | 154000 | 2.55
205811973 | 13.33 | MIDEA | HMSR-A-CB | Mixed Ducted and Non-Ducted Indoor Units | MV6-R168DZN1C-(A) | MV6-R96DZN1C-(A) | MV6-R72DZN1C-(A) |  |  | 160000 | 11.4 | 20.75 | 3.84 | 180000 | 154000 | 2.55
205811976 | 15.33 | MIDEA | HMSR-A-CB | Mixed Ducted and Non-Ducted Indoor Units | MV6-R192DXN1C-(A) | MV6-R120DXN1C-(A) | MV6-R72DXN1C-(A) |  |  | 184000 | 11 | 19.89 | 3.78 | 206000 | 176000 | 2.51
205811977 | 15.33 | MIDEA | HMSR-A-CB | Mixed Ducted and Non-Ducted Indoor Units | MV6-R192DZN1C-(A) | MV6-R120DZN1C-(A) | MV6-R72DZN1C-(A) |  |  | 184000 | 11 | 19.89 | 3.78 | 206000 | 176000 | 2.51
205811978 | 17.17 | MIDEA | HMSV-A-CB | Mixed Ducted and Non-Ducted Indoor Units | MV6-X216DXN1C-(A) | MV6-X120DXN1C-(A) | MV6-X96DXN1C-(A) |  |  | 206000 | 11.6 | 20.71 | 3.86 | 232000 | 198000 | 2.59
205811979 | 17.17 | MIDEA | HMSV-A-CB | Mixed Ducted and Non-Ducted Indoor Units | MV6-X216DZN1C-(A) | MV6-X120DZN1C-(A) | MV6-X96DZN1C-(A) |  |  | 206000 | 11.6 | 20.71 | 3.86 | 232000 | 198000 | 2.59
205811980 | 17.17 | MIDEA | HMSR-A-CB | Mixed Ducted and Non-Ducted Indoor Units | MV6-R216DXN1C-(A) | MV6-R120DXN1C-(A) | MV6-R96DXN1C-(A) |  |  | 206000 | 11.65 | 20.34 | 3.78 | 232000 | 198000 | 2.55
205811981 | 17.17 | MIDEA | HMSR-A-CB | Mixed Ducted and Non-Ducted Indoor Units | MV6-R216DZN1C-(A) | MV6-R120DZN1C-(A) | MV6-R96DZN1C-(A) |  |  | 206000 | 11.65 | 20.34 | 3.78 | 232000 | 198000 | 2.55
205811982 | 19.17 | MIDEA | HMSV-A-CB | Mixed Ducted and Non-Ducted Indoor Units | MV6-X240DXN1C-(A) | MV6-X120DXN1C-(A) | MV6-X120DXN1C-(A) |  |  | 230000 | 10.9 | 20.33 | 3.72 | 258000 | 218000 | 2.44
205811983 | 19.17 | MIDEA | HMSV-A-CB | Mixed Ducted and Non-Ducted Indoor Units | MV6-X240DZN1C-(A) | MV6-X120DZN1C-(A) | MV6-X120DZN1C-(A) |  |  | 230000 | 10.9 | 20.33 | 3.72 | 258000 | 218000 | 2.44
205811984 | 19.17 | MIDEA | HMSR-A-CB | Mixed Ducted and Non-Ducted Indoor Units | MV6-R240DXN1C-(A) | MV6-R120DXN1C-(A) | MV6-R120DXN1C-(A) |  |  | 230000 | 11 | 20.22 | 3.68 | 258000 | 218000 | 2.43
205811985 | 19.17 | MIDEA | HMSR-A-CB | Mixed Ducted and Non-Ducted Indoor Units | MV6-R240DZN1C-(A) | MV6-R120DZN1C-(A) | MV6-R120DZN1C-(A) |  |  | 230000 | 11 | 20.22 | 3.68 | 258000 | 218000 | 2.43
205818856 | 11.5 | LENNOX | HMSV-A-CB | Non-Ducted Indoor Units | VPB144L4M-3Y | VPB072L4M-3Y | VPB072L4M-3Y |  |  | 138000 | 11.3 | 22.07 | 4.04 | 154000 | 131000 | 2.58
205818857 | 11.5 | LENNOX | HMSV-A-CB | Ducted Indoor Units | VPB144L4M-3Y | VPB072L4M-3Y | VPB072L4M-3Y |  |  | 138000 | 11.1 | 22.05 | 3.76 | 154000 | 131000 | 2.51
205818858 | 11.5 | LENNOX | HMSV-A-CB | Non-Ducted Indoor Units | VPB144L4M-3G | VPB072L4M-3G | VPB072L4M-3G |  |  | 138000 | 11.3 | 22.07 | 4.04 | 154000 | 131000 | 2.58
205818859 | 11.5 | LENNOX | HMSV-A-CB | Ducted Indoor Units | VPB144L4M-3G | VPB072L4M-3G | VPB072L4M-3G |  |  | 138000 | 11.1 | 22.05 | 3.76 | 154000 | 131000 | 2.51
205818860 | 11.5 | LENNOX | HMSR-A-CB | Non-Ducted Indoor Units | VRB144L4M-3Y | VRB072L4M-3Y | VRB072L4M-3Y |  |  | 138000 | 11.55 | 20.55 | 3.91 | 154000 | 131000 | 2.54
205818861 | 11.5 | LENNOX | HMSR-A-CB | Ducted Indoor Units | VRB144L4M-3Y | VRB072L4M-3Y | VRB072L4M-3Y |  |  | 138000 | 11.35 | 21.93 | 3.63 | 154000 | 131000 | 2.38
205818862 | 11.5 | LENNOX | HMSR-A-CB | Non-Ducted Indoor Units | VRB144L4M-3G | VRB072L4M-3G | VRB072L4M-3G |  |  | 138000 | 11.55 | 20.55 | 3.91 | 154000 | 131000 | 2.54
205818863 | 11.5 | LENNOX | HMSR-A-CB | Ducted Indoor Units | VRB144L4M-3G | VRB072L4M-3G | VRB072L4M-3G |  |  | 138000 | 11.35 | 21.93 | 3.63 | 154000 | 131000 | 2.38
205818864 | 13.33 | LENNOX | HMSV-A-CB | Non-Ducted Indoor Units | VPB168L4M-3Y | VPB096L4M-3Y | VPB072L4M-3Y |  |  | 160000 | 11.55 | 21.49 | 4.08 | 180000 | 154000 | 2.63
205818865 | 13.33 | LENNOX | HMSV-A-CB | Ducted Indoor Units | VPB168L4M-3Y | VPB096L4M-3Y | VPB072L4M-3Y |  |  | 160000 | 11.3 | 21.96 | 3.76 | 180000 | 154000 | 2.54
205818866 | 13.33 | LENNOX | HMSV-A-CB | Non-Ducted Indoor Units | VPB168L4M-3G | VPB096L4M-3G | VPB072L4M-3G |  |  | 160000 | 11.55 | 21.49 | 4.08 | 180000 | 154000 | 2.63
205818867 | 13.33 | LENNOX | HMSV-A-CB | Ducted Indoor Units | VPB168L4M-3G | VPB096L4M-3G | VPB072L4M-3G |  |  | 160000 | 11.3 | 21.96 | 3.76 | 180000 | 154000 | 2.54
205818868 | 13.33 | LENNOX | HMSR-A-CB | Non-Ducted Indoor Units | VRB168L4M-3Y | VRB096L4M-3Y | VRB072L4M-3Y |  |  | 160000 | 11.4 | 20.31 | 3.98 | 180000 | 154000 | 2.6
205818869 | 13.33 | LENNOX | HMSR-A-CB | Ducted Indoor Units | VRB168L4M-3Y | VRB096L4M-3Y | VRB072L4M-3Y |  |  | 160000 | 11.45 | 21.19 | 3.7 | 180000 | 154000 | 2.51
205818870 | 13.33 | LENNOX | HMSR-A-CB | Non-Ducted Indoor Units | VRB168L4M-3G | VRB096L4M-3G | VRB072L4M-3G |  |  | 160000 | 11.4 | 20.31 | 3.98 | 180000 | 154000 | 2.6
205818871 | 13.33 | LENNOX | HMSR-A-CB | Ducted Indoor Units | VRB168L4M-3G | VRB096L4M-3G | VRB072L4M-3G |  |  | 160000 | 11.45 | 21.19 | 3.7 | 180000 | 154000 | 2.51
205818872 | 15.33 | LENNOX | HMSV-A-CB | Non-Ducted Indoor Units | VPB192L4M-3Y | VPB120L4M-3Y | VPB072L4M-3Y |  |  | 184000 | 11 | 20.86 | 4 | 206000 | 176000 | 2.62
205818874 | 15.33 | LENNOX | HMSV-A-CB | Non-Ducted Indoor Units | VPB192L4M-3G | VPB120L4M-3G | VPB072L4M-3G |  |  | 184000 | 11 | 20.86 | 4 | 206000 | 176000 | 2.62
205818876 | 15.33 | LENNOX | HMSR-A-CB | Non-Ducted Indoor Units | VRB192L4M-3Y | VRB120L4M-3Y | VRB072L4M-3Y |  |  | 184000 | 11.05 | 19.63 | 3.92 | 206000 | 176000 | 2.59
205818877 | 15.33 | LENNOX | HMSR-A-CB | Ducted Indoor Units | VRB192L4M-3Y | VRB120L4M-3Y | VRB072L4M-3Y |  |  | 184000 | 11 | 20.15 | 3.65 | 206000 | 176000 | 2.44
205818878 | 15.33 | LENNOX | HMSR-A-CB | Non-Ducted Indoor Units | VRB192L4M-3G | VRB120L4M-3G | VRB072L4M-3G |  |  | 184000 | 11.05 | 19.63 | 3.92 | 206000 | 176000 | 2.59
205818879 | 15.33 | LENNOX | HMSR-A-CB | Ducted Indoor Units | VRB192L4M-3G | VRB120L4M-3G | VRB072L4M-3G |  |  | 184000 | 11 | 20.15 | 3.65 | 206000 | 176000 | 2.44
205818880 | 17.17 | LENNOX | HMSV-A-CB | Non-Ducted Indoor Units | VPB216L4M-3Y | VPB120L4M-3Y | VPB096L4M-3Y |  |  | 206000 | 11.8 | 20.54 | 4 | 232000 | 198000 | 2.64
205818881 | 17.17 | LENNOX | HMSV-A-CB | Ducted Indoor Units | VPB216L4M-3Y | VPB120L4M-3Y | VPB096L4M-3Y |  |  | 206000 | 11.4 | 20.88 | 3.73 | 232000 | 198000 | 2.54
205818882 | 17.17 | LENNOX | HMSV-A-CB | Non-Ducted Indoor Units | VPB216L4M-3G | VPB120L4M-3G | VPB096L4M-3G |  |  | 206000 | 11.8 | 20.54 | 4 | 232000 | 198000 | 2.64
205818883 | 17.17 | LENNOX | HMSV-A-CB | Ducted Indoor Units | VPB216L4M-3G | VPB120L4M-3G | VPB096L4M-3G |  |  | 206000 | 11.4 | 20.88 | 3.73 | 232000 | 198000 | 2.54
205818884 | 17.17 | LENNOX | HMSR-A-CB | Non-Ducted Indoor Units | VRB216L4M-3Y | VRB120L4M-3Y | VRB096L4M-3Y |  |  | 206000 | 11.75 | 20.23 | 3.91 | 232000 | 198000 | 2.61
205818885 | 17.17 | LENNOX | HMSR-A-CB | Ducted Indoor Units | VRB216L4M-3Y | VRB120L4M-3Y | VRB096L4M-3Y |  |  | 206000 | 11.55 | 20.46 | 3.66 | 232000 | 198000 | 2.49
205818886 | 17.17 | LENNOX | HMSR-A-CB | Non-Ducted Indoor Units | VRB216L4M-3G | VRB120L4M-3G | VRB096L4M-3G |  |  | 206000 | 11.75 | 20.23 | 3.91 | 232000 | 198000 | 2.61
205818887 | 17.17 | LENNOX | HMSR-A-CB | Ducted Indoor Units | VRB216L4M-3G | VRB120L4M-3G | VRB096L4M-3G |  |  | 206000 | 11.55 | 20.46 | 3.66 | 232000 | 198000 | 2.49
205818888 | 19.17 | LENNOX | HMSV-A-CB | Non-Ducted Indoor Units | VPB240L4M-3Y | VPB120L4M-3Y | VPB120L4M-3Y |  |  | 230000 | 10.9 | 19.74 | 3.75 | 258000 | 218000 | 2.38
205818889 | 19.17 | LENNOX | HMSV-A-CB | Ducted Indoor Units | VPB240L4M-3Y | VPB120L4M-3Y | VPB120L4M-3Y |  |  | 230000 | 10.95 | 20.93 | 3.7 | 258000 | 218000 | 2.5
205818890 | 19.17 | LENNOX | HMSV-A-CB | Non-Ducted Indoor Units | VPB240L4M-3G | VPB120L4M-3G | VPB120L4M-3G |  |  | 230000 | 10.9 | 19.74 | 3.75 | 258000 | 218000 | 2.38
205818891 | 19.17 | LENNOX | HMSV-A-CB | Ducted Indoor Units | VPB240L4M-3G | VPB120L4M-3G | VPB120L4M-3G |  |  | 230000 | 10.95 | 20.93 | 3.7 | 258000 | 218000 | 2.5
205818892 | 19.17 | LENNOX | HMSR-A-CB | Non-Ducted Indoor Units | VRB240L4M-3Y | VRB120L4M-3Y | VRB120L4M-3Y |  |  | 230000 | 10.9 | 19.63 | 3.74 | 258000 | 218000 | 2.4
205818893 | 19.17 | LENNOX | HMSR-A-CB | Ducted Indoor Units | VRB240L4M-3Y | VRB120L4M-3Y | VRB120L4M-3Y |  |  | 230000 | 11.1 | 20.81 | 3.63 | 258000 | 218000 | 2.46
205818894 | 19.17 | LENNOX | HMSR-A-CB | Non-Ducted Indoor Units | VRB240L4M-3G | VRB120L4M-3G | VRB120L4M-3G |  |  | 230000 | 10.9 | 19.63 | 3.74 | 258000 | 218000 | 2.4
205818895 | 19.17 | LENNOX | HMSR-A-CB | Ducted Indoor Units | VRB240L4M-3G | VRB120L4M-3G | VRB120L4M-3G |  |  | 230000 | 11.1 | 20.81 | 3.63 | 258000 | 218000 | 2.46
205818940 | 11.5 | LENNOX | HMSV-A-CB | Mixed Ducted and Non-Ducted Indoor Units | VPB144L4M-3Y | VPB072L4M-3Y | VPB072L4M-3Y |  |  | 138000 | 11.2 | 22.06 | 3.9 | 154000 | 131000 | 2.54
205818941 | 11.5 | LENNOX | HMSV-A-CB | Mixed Ducted and Non-Ducted Indoor Units | VPB144L4M-3G | VPB072L4M-3G | VPB072L4M-3G |  |  | 138000 | 11.2 | 22.06 | 3.9 | 154000 | 131000 | 2.54
205818942 | 11.5 | LENNOX | HMSR-A-CB | Mixed Ducted and Non-Ducted Indoor Units | VRB144L4M-3Y | VRB072L4M-3Y | VRB072L4M-3Y |  |  | 138000 | 11.45 | 21.24 | 3.77 | 154000 | 131000 | 2.46
205818943 | 11.5 | LENNOX | HMSR-A-CB | Mixed Ducted and Non-Ducted Indoor Units | VRB144L4M-3G | VRB072L4M-3G | VRB072L4M-3G |  |  | 138000 | 11.45 | 21.24 | 3.77 | 154000 | 131000 | 2.46
205818944 | 13.33 | LENNOX | HMSV-A-CB | Mixed Ducted and Non-Ducted Indoor Units | VPB168L4M-3Y | VPB096L4M-3Y | VPB072L4M-3Y |  |  | 160000 | 11.4 | 21.72 | 3.92 | 180000 | 154000 | 2.58
205818945 | 13.33 | LENNOX | HMSV-A-CB | Mixed Ducted and Non-Ducted Indoor Units | VPB168L4M-3G | VPB096L4M-3G | VPB072L4M-3G |  |  | 160000 | 11.4 | 21.72 | 3.92 | 180000 | 154000 | 2.58
205818946 | 13.33 | LENNOX | HMSR-A-CB | Mixed Ducted and Non-Ducted Indoor Units | VRB168L4M-3Y | VRB096L4M-3Y | VRB072L4M-3Y |  |  | 160000 | 11.4 | 20.75 | 3.84 | 180000 | 154000 | 2.55
205818947 | 13.33 | LENNOX | HMSR-A-CB | Mixed Ducted and Non-Ducted Indoor Units | VRB168L4M-3G | VRB096L4M-3G | VRB072L4M-3G |  |  | 160000 | 11.4 | 20.75 | 3.84 | 180000 | 154000 | 2.55
205818950 | 15.33 | LENNOX | HMSR-A-CB | Mixed Ducted and Non-Ducted Indoor Units | VRB192L4M-3Y | VRB120L4M-3Y | VRB072L4M-3Y |  |  | 184000 | 11 | 19.89 | 3.78 | 206000 | 176000 | 2.51
205818951 | 15.33 | LENNOX | HMSR-A-CB | Mixed Ducted and Non-Ducted Indoor Units | VRB192L4M-3G | VRB120L4M-3G | VRB072L4M-3G |  |  | 184000 | 11 | 19.89 | 3.78 | 206000 | 176000 | 2.51
205818952 | 17.17 | LENNOX | HMSV-A-CB | Mixed Ducted and Non-Ducted Indoor Units | VPB216L4M-3Y | VPB120L4M-3Y | VPB096L4M-3Y |  |  | 206000 | 11.6 | 20.71 | 3.86 | 232000 | 198000 | 2.59
205818953 | 17.17 | LENNOX | HMSV-A-CB | Mixed Ducted and Non-Ducted Indoor Units | VPB216L4M-3G | VPB120L4M-3G | VPB096L4M-3G |  |  | 206000 | 11.6 | 20.71 | 3.86 | 232000 | 198000 | 2.59
205818954 | 17.17 | LENNOX | HMSR-A-CB | Mixed Ducted and Non-Ducted Indoor Units | VRB216L4M-3Y | VRB120L4M-3Y | VRB096L4M-3Y |  |  | 206000 | 11.65 | 20.34 | 3.78 | 232000 | 198000 | 2.55
205818955 | 17.17 | LENNOX | HMSR-A-CB | Mixed Ducted and Non-Ducted Indoor Units | VRB216L4M-3G | VRB120L4M-3G | VRB096L4M-3G |  |  | 206000 | 11.65 | 20.34 | 3.78 | 232000 | 198000 | 2.55
205818956 | 19.17 | LENNOX | HMSV-A-CB | Mixed Ducted and Non-Ducted Indoor Units | VPB240L4M-3Y | VPB120L4M-3Y | VPB120L4M-3Y |  |  | 230000 | 10.9 | 20.33 | 3.72 | 258000 | 218000 | 2.44
205818957 | 19.17 | LENNOX | HMSV-A-CB | Mixed Ducted and Non-Ducted Indoor Units | VPB240L4M-3G | VPB120L4M-3G | VPB120L4M-3G |  |  | 230000 | 10.9 | 20.33 | 3.72 | 258000 | 218000 | 2.44
205818958 | 19.17 | LENNOX | HMSR-A-CB | Mixed Ducted and Non-Ducted Indoor Units | VRB240L4M-3Y | VRB120L4M-3Y | VRB120L4M-3Y |  |  | 230000 | 11 | 20.22 | 3.68 | 258000 | 218000 | 2.43
205818959 | 19.17 | LENNOX | HMSR-A-CB | Mixed Ducted and Non-Ducted Indoor Units | VRB240L4M-3G | VRB120L4M-3G | VRB120L4M-3G |  |  | 230000 | 11 | 20.22 | 3.68 | 258000 | 218000 | 2.43
206214328 | 11.5 | GREE | HMSV-A-CB | Ducted Indoor Units | GMV-V144WM/A-F(U) | GMV-V72W/A-F(U) | GMV-V72W/A-F(U) |  |  | 138000 | 11 | 21 | 3.3 | 154000 | 110000 | 2.05
206216176 | 11.5 | GREE | HMSR-A-CB | Ducted Indoor Units | GMV-VQ144WM/A-F(U) | GMV-VQ72W/A-F(U) | GMV-VQ72W/A-F(U) |  |  | 138000 | 11 | 21 | 3.3 | 154000 | 110000 | 2.05
206216177 | 11.5 | GREE | HMSR-A-CB | Non-Ducted Indoor Units | GMV-VQ144WM/A-F(U) | GMV-VQ72W/A-F(U) | GMV-VQ72W/A-F(U) |  |  | 138000 | 11 | 21 | 3.3 | 154000 | 110000 | 2.05
206216180 | 11.5 | GREE | HMSV-A-CB | Non-Ducted Indoor Units | GMV-V144WM/A-F(U) | GMV-V72W/A-F(U) | GMV-V72W/A-F(U) |  |  | 138000 | 11 | 21 | 3.3 | 154000 | 110000 | 2.05
206216181 | 11.5 | GREE | HMSV-A-CB | Mixed Ducted and Non-Ducted Indoor Units | GMV-V144WM/A-F(U) | GMV-V72W/A-F(U) | GMV-V72W/A-F(U) |  |  | 138000 | 11 | 21 | 3.3 | 154000 | 110000 | 2.05
206330146 | 15.17 | Mitsubishi Electric | HMSR-A-CB | Mixed Ducted and Non-Ducted Indoor Units | PURY-EP192TNU-A | PURY-EP192TNU-A |  |  |  | 182000 | 11.75 | 23.25 | 3.55 | 204000 | 144000 | 2.14
206330147 | 15.17 | Mitsubishi Electric | HMSR-A-CB | Mixed Ducted and Non-Ducted Indoor Units | PURY-EP192YNU-A | PURY-EP192YNU-A |  |  |  | 182000 | 11.75 | 23.25 | 3.55 | 204000 | 144000 | 2.14
206330148 | 17.17 | Mitsubishi Electric | HMSR-A-CB | Mixed Ducted and Non-Ducted Indoor Units | PURY-EP216TNU-A | PURY-EP216TNU-A |  |  |  | 206000 | 11.15 | 22.3 | 3.42 | 232000 | 162000 | 2.11
206330149 | 17.17 | Mitsubishi Electric | HMSR-A-CB | Mixed Ducted and Non-Ducted Indoor Units | PURY-EP216YNU-A | PURY-EP216YNU-A |  |  |  | 206000 | 11.15 | 22.3 | 3.42 | 232000 | 162000 | 2.11
206331762 | 11.5 | TOSHIBA CARRIER | HMSV-A-CB | Non-Ducted Indoor Units | MMY-MAP1446HT6P-UL | MMY-MAP1446HT6P-UL |  |  |  | 138000 | 12.4 | 25.6 | 4.12 | 154000 | 109000 | 2.73
206331763 | 13.33 | TOSHIBA CARRIER | HMSV-A-CB | Non-Ducted Indoor Units | MMY-MAP1686HT6P-UL | MMY-MAP1686HT6P-UL |  |  |  | 160000 | 11 | 23.8 | 3.74 | 180000 | 132000 | 2.48
206331764 | 13.33 | TOSHIBA CARRIER | HMSV-A-CB | Ducted Indoor Units | MMY-MAP1686HT6P-UL | MMY-MAP1686HT6P-UL |  |  |  | 160000 | 10.9 | 19 | 3.63 | 180000 | 132000 | 2.64
206331765 | 15.33 | TOSHIBA CARRIER | HMSV-A-CB | Ducted Indoor Units | MMY-AP1926HT6P-UL | MMY-MAP0966HT6P-UL | MMY-MAP0966HT6P-UL |  |  | 184000 | 12.2 | 20.3 | 4 | 206000 | 150000 | 2.88
206331766 | 15.33 | TOSHIBA CARRIER | HMSV-A-CB | Ducted Indoor Units | MMY-AP192S6HT6P-UL | MMY-MAP1206HT6P-UL | MMY-MAP0726HT6P-UL |  |  | 184000 | 11.9 | 19.9 | 3.83 | 206000 | 150000 | 2.74
206331767 | 19.17 | TOSHIBA CARRIER | HMSV-A-CB | Ducted Indoor Units | MMY-AP2406HT6P-UL | MMY-MAP1446HT6P-UL | MMY-MAP0966HT6P-UL |  |  | 230000 | 12.1 | 20.6 | 3.95 | 256000 | 182000 | 2.91
206331768 | 19.17 | TOSHIBA CARRIER | HMSV-A-CB | Ducted Indoor Units | MMY-AP240S6HT6P-UL | MMY-MAP1206HT6P-UL | MMY-MAP1206HT6P-UL |  |  | 230000 | 12 | 20.3 | 3.9 | 256000 | 182000 | 2.86
206331783 | 11.5 | TOSHIBA CARRIER | HMSV-A-CB | Ducted Indoor Units | MMY-MAP1446HT6P-UL | MMY-MAP1446HT6P-UL |  |  |  | 138000 | 11.3 | 20 | 3.91 | 154000 | 109000 | 2.78
206331784 | 15.33 | TOSHIBA CARRIER | HMSV-A-CB | Non-Ducted Indoor Units | MMY-AP1926HT6P-UL | MMY-MAP0966HT6P-UL | MMY-MAP0966HT6P-UL |  |  | 184000 | 12.8 | 25.5 | 4.05 | 206000 | 150000 | 2.76
206331785 | 15.33 | TOSHIBA CARRIER | HMSV-A-CB | Non-Ducted Indoor Units | MMY-AP192S6HT6P-UL | MMY-MAP1206HT6P-UL | MMY-MAP0726HT6P-UL |  |  | 184000 | 12.6 | 25.1 | 3.95 | 206000 | 150000 | 2.68
206331786 | 19.17 | TOSHIBA CARRIER | HMSV-A-CB | Non-Ducted Indoor Units | MMY-AP2406HT6P-UL | MMY-MAP1446HT6P-UL | MMY-MAP0966HT6P-UL |  |  | 230000 | 12 | 24.1 | 3.75 | 256000 | 182000 | 2.66
206331787 | 19.17 | TOSHIBA CARRIER | HMSV-A-CB | Non-Ducted Indoor Units | MMY-AP240S6HT6P-UL | MMY-MAP1206HT6P-UL | MMY-MAP1206HT6P-UL |  |  | 230000 | 11.6 | 23.6 | 3.7 | 256000 | 182000 | 2.62
206331793 | 17.17 | TOSHIBA CARRIER | HMSV-A-CB | Non-Ducted Indoor Units | MMY-AP2166HT6P-UL | MMY-MAP1206HT6P-UL | MMY-MAP0966HT6P-UL |  |  | 206000 | 12 | 24.6 | 3.9 | 232000 | 164000 | 2.75
206331794 | 17.17 | TOSHIBA CARRIER | HMSV-A-CB | Ducted Indoor Units | MMY-AP2166HT6P-UL | MMY-MAP1206HT6P-UL | MMY-MAP0966HT6P-UL |  |  | 206000 | 12.1 | 20.3 | 3.93 | 232000 | 164000 | 2.86
206331918 | 11.5 | TOSHIBA CARRIER | HMSV-A-CB | Non-Ducted Indoor Units | MMY-MAP1446HT9P-UL | MMY-MAP1446HT9P-UL |  |  |  | 138000 | 12.4 | 25.6 | 4.12 | 154000 | 109000 | 2.73
206331919 | 13.33 | TOSHIBA CARRIER | HMSV-A-CB | Non-Ducted Indoor Units | MMY-MAP1686HT9P-UL | MMY-MAP1686HT9P-UL |  |  |  | 160000 | 11 | 23.8 | 3.74 | 180000 | 132000 | 2.48
206331920 | 13.33 | TOSHIBA CARRIER | HMSV-A-CB | Ducted Indoor Units | MMY-MAP1686HT9P-UL | MMY-MAP1686HT9P-UL |  |  |  | 160000 | 10.9 | 19 | 3.63 | 180000 | 132000 | 2.64
206331921 | 15.33 | TOSHIBA CARRIER | HMSV-A-CB | Ducted Indoor Units | MMY-AP1926HT9P-UL | MMY-MAP0966HT9P-UL | MMY-MAP0966HT9P-UL |  |  | 184000 | 12.2 | 20.3 | 4 | 206000 | 150000 | 2.88
206331922 | 15.33 | TOSHIBA CARRIER | HMSV-A-CB | Ducted Indoor Units | MMY-AP192S6HT9P-UL | MMY-MAP1206HT9P-UL | MMY-MAP0726HT9P-UL |  |  | 184000 | 11.9 | 19.9 | 3.83 | 206000 | 150000 | 2.74
206331923 | 17.17 | TOSHIBA CARRIER | HMSV-A-CB | Non-Ducted Indoor Units | MMY-AP2166HT9P-UL | MMY-MAP1206HT9P-UL | MMY-MAP0966HT9P-UL |  |  | 206000 | 12 | 24.6 | 3.9 | 232000 | 164000 | 2.75
206331924 | 19.17 | TOSHIBA CARRIER | HMSV-A-CB | Ducted Indoor Units | MMY-AP2406HT9P-UL | MMY-MAP1446HT9P-UL | MMY-MAP0966HT9P-UL |  |  | 230000 | 12.1 | 20.6 | 3.95 | 256000 | 182000 | 2.91
206331925 | 19.17 | TOSHIBA CARRIER | HMSV-A-CB | Ducted Indoor Units | MMY-AP240S6HT9P-UL | MMY-MAP1206HT9P-UL | MMY-MAP1206HT9P-UL |  |  | 230000 | 12 | 20.3 | 3.9 | 256000 | 182000 | 2.86
206331940 | 11.5 | TOSHIBA CARRIER | HMSV-A-CB | Ducted Indoor Units | MMY-MAP1446HT9P-UL | MMY-MAP1446HT9P-UL |  |  |  | 138000 | 11.3 | 20 | 3.91 | 154000 | 109000 | 2.78
206331941 | 15.33 | TOSHIBA CARRIER | HMSV-A-CB | Non-Ducted Indoor Units | MMY-AP1926HT9P-UL | MMY-MAP0966HT9P-UL | MMY-MAP0966HT9P-UL |  |  | 184000 | 12.8 | 25.5 | 4.05 | 206000 | 150000 | 2.76
206331942 | 15.33 | TOSHIBA CARRIER | HMSV-A-CB | Non-Ducted Indoor Units | MMY-AP192S6HT9P-UL | MMY-MAP1206HT9P-UL | MMY-MAP0726HT9P-UL |  |  | 184000 | 12.6 | 25.1 | 3.95 | 206000 | 150000 | 2.68
206331943 | 17.17 | TOSHIBA CARRIER | HMSV-A-CB | Ducted Indoor Units | MMY-AP2166HT9P-UL | MMY-MAP1206HT9P-UL | MMY-MAP0966HT9P-UL |  |  | 206000 | 12.1 | 20.3 | 3.93 | 232000 | 164000 | 2.86
206331944 | 19.17 | TOSHIBA CARRIER | HMSV-A-CB | Non-Ducted Indoor Units | MMY-AP2406HT9P-UL | MMY-MAP1446HT9P-UL | MMY-MAP0966HT9P-UL |  |  | 230000 | 12 | 24.1 | 3.75 | 256000 | 182000 | 2.66
206331945 | 19.17 | TOSHIBA CARRIER | HMSV-A-CB | Non-Ducted Indoor Units | MMY-AP240S6HT9P-UL | MMY-MAP1206HT9P-UL | MMY-MAP1206HT9P-UL |  |  | 230000 | 11.6 | 23.6 | 3.7 | 256000 | 182000 | 2.62
206331959 | 11.5 | TOSHIBA CARRIER | HMSR-A-CB | Non-Ducted Indoor Units | MMY-MAP1446FT6P-UL | MMY-MAP1446FT6P-UL |  |  |  | 138000 | 12.2 | 25.9 | 3.75 | 154000 | 109000 | 2.6
206331960 | 11.5 | TOSHIBA CARRIER | HMSR-A-CB | Ducted Indoor Units | MMY-MAP1446FT6P-UL | MMY-MAP1446FT6P-UL |  |  |  | 138000 | 11.4 | 20.2 | 3.52 | 154000 | 109000 | 2.48
206331961 | 11.5 | TOSHIBA CARRIER | HMSR-A-CB | Non-Ducted Indoor Units | MMY-MAP1446FT9P-UL | MMY-MAP1446FT9P-UL |  |  |  | 138000 | 12.2 | 25.9 | 3.75 | 154000 | 109000 | 2.6
206331962 | 11.5 | TOSHIBA CARRIER | HMSR-A-CB | Ducted Indoor Units | MMY-MAP1446FT9P-UL | MMY-MAP1446FT9P-UL |  |  |  | 138000 | 11.4 | 20.2 | 3.52 | 154000 | 109000 | 2.48
206331967 | 15.33 | TOSHIBA CARRIER | HMSR-A-CB | Non-Ducted Indoor Units | MMY-AP1926FT6P-UL | MMY-MAP0966FT6P-UL | MMY-MAP0966FT6P-UL |  |  | 184000 | 12.2 | 26.1 | 3.7 | 206000 | 150000 | 2.5
206331968 | 15.33 | TOSHIBA CARRIER | HMSR-A-CB | Ducted Indoor Units | MMY-AP1926FT6P-UL | MMY-MAP0966FT6P-UL | MMY-MAP0966FT6P-UL |  |  | 184000 | 11.5 | 20.4 | 3.67 | 206000 | 150000 | 2.45
206331969 | 15.33 | TOSHIBA CARRIER | HMSR-A-CB | Non-Ducted Indoor Units | MMY-AP1926FT9P-UL | MMY-MAP0966FT9P-UL | MMY-MAP0966FT9P-UL |  |  | 184000 | 12.2 | 26.1 | 3.7 | 206000 | 150000 | 2.5
206331970 | 15.33 | TOSHIBA CARRIER | HMSR-A-CB | Ducted Indoor Units | MMY-AP1926FT9P-UL | MMY-MAP0966FT9P-UL | MMY-MAP0966FT9P-UL |  |  | 184000 | 11.5 | 20.4 | 3.67 | 206000 | 150000 | 2.45
206331971 | 15.33 | TOSHIBA CARRIER | HMSR-A-CB | Non-Ducted Indoor Units | MMY-AP192S6FT6P-UL | MMY-MAP1206FT6P-UL | MMY-MAP0726FT6P-UL |  |  | 184000 | 11.7 | 25.3 | 3.6 | 206000 | 150000 | 2.45
206331972 | 15.33 | TOSHIBA CARRIER | HMSR-A-CB | Ducted Indoor Units | MMY-AP192S6FT6P-UL | MMY-MAP1206FT6P-UL | MMY-MAP0726FT6P-UL |  |  | 184000 | 11.3 | 19.9 | 3.57 | 206000 | 150000 | 2.4
206331973 | 15.33 | TOSHIBA CARRIER | HMSR-A-CB | Non-Ducted Indoor Units | MMY-AP192S6FT9P-UL | MMY-MAP1206FT9P-UL | MMY-MAP0726FT9P-UL |  |  | 184000 | 11.7 | 25.3 | 3.6 | 206000 | 150000 | 2.45
206331974 | 15.33 | TOSHIBA CARRIER | HMSR-A-CB | Ducted Indoor Units | MMY-AP192S6FT9P-UL | MMY-MAP1206FT9P-UL | MMY-MAP0726FT9P-UL |  |  | 184000 | 11.3 | 19.9 | 3.57 | 206000 | 150000 | 2.4
206331975 | 17.17 | TOSHIBA CARRIER | HMSR-A-CB | Non-Ducted Indoor Units | MMY-AP2166FT6P-UL | MMY-MAP1206FT6P-UL | MMY-MAP0966FT6P-UL |  |  | 206000 | 11.6 | 24.2 | 3.57 | 232000 | 164000 | 2.46
206331976 | 17.17 | TOSHIBA CARRIER | HMSR-A-CB | Ducted Indoor Units | MMY-AP2166FT6P-UL | MMY-MAP1206FT6P-UL | MMY-MAP0966FT6P-UL |  |  | 206000 | 11.2 | 20.5 | 3.74 | 232000 | 164000 | 2.44
206331977 | 17.17 | TOSHIBA CARRIER | HMSR-A-CB | Non-Ducted Indoor Units | MMY-AP2166FT9P-UL | MMY-MAP1206FT9P-UL | MMY-MAP0966FT9P-UL |  |  | 206000 | 11.6 | 24.2 | 3.57 | 232000 | 164000 | 2.46
206331978 | 17.17 | TOSHIBA CARRIER | HMSR-A-CB | Ducted Indoor Units | MMY-AP2166FT9P-UL | MMY-MAP1206FT9P-UL | MMY-MAP0966FT9P-UL |  |  | 206000 | 11.2 | 20.5 | 3.74 | 232000 | 164000 | 2.44
206331979 | 19.17 | TOSHIBA CARRIER | HMSR-A-CB | Non-Ducted Indoor Units | MMY-AP2406FT6P-UL | MMY-MAP1446FT6P-UL | MMY-MAP0966FT6P-UL |  |  | 230000 | 11.6 | 23.3 | 3.6 | 256000 | 182000 | 2.53
206331980 | 19.17 | TOSHIBA CARRIER | HMSR-A-CB | Ducted Indoor Units | MMY-AP2406FT6P-UL | MMY-MAP1446FT6P-UL | MMY-MAP0966FT6P-UL |  |  | 230000 | 11.3 | 20.8 | 3.56 | 256000 | 182000 | 2.47
206331981 | 19.17 | TOSHIBA CARRIER | HMSR-A-CB | Non-Ducted Indoor Units | MMY-AP2406FT9P-UL | MMY-MAP1446FT9P-UL | MMY-MAP0966FT9P-UL |  |  | 230000 | 11.6 | 23.3 | 3.6 | 256000 | 182000 | 2.53
206331982 | 19.17 | TOSHIBA CARRIER | HMSR-A-CB | Ducted Indoor Units | MMY-AP2406FT9P-UL | MMY-MAP1446FT9P-UL | MMY-MAP0966FT9P-UL |  |  | 230000 | 11.3 | 20.8 | 3.56 | 256000 | 182000 | 2.47
206332029 | 11.5 | TOSHIBA CARRIER | HMSR-A-CB | Non-Ducted Indoor Units | MMY-AP1446FT2P-UL | MMY-MAP0726FT2P-UL | MMY-MAP0726FT2P-UL |  |  | 138000 | 13.5 | 25.7 | 3.77 | 154000 | 109000 | 2.65
206332030 | 11.5 | TOSHIBA CARRIER | HMSR-A-CB | Ducted Indoor Units | MMY-AP1446FT2P-UL | MMY-MAP0726FT2P-UL | MMY-MAP0726FT2P-UL |  |  | 138000 | 12.2 | 20 | 3.57 | 154000 | 109000 | 2.54
206332063 | 11.5 | TOSHIBA CARRIER | HMSV-A-CB | Mixed Ducted and Non-Ducted Indoor Units | MMY-MAP1446HT9P-UL | MMY-MAP1446HT9P-UL |  |  |  | 138000 | 11.85 | 22.8 | 4.01 | 154000 | 109000 | 2.75
206332064 | 11.5 | TOSHIBA CARRIER | HMSR-A-CB | Mixed Ducted and Non-Ducted Indoor Units | MMY-MAP1446FT6P-UL | MMY-MAP1446FT6P-UL |  |  |  | 138000 | 11.8 | 23.05 | 3.63 | 154000 | 109000 | 2.54
206332065 | 11.5 | TOSHIBA CARRIER | HMSR-A-CB | Mixed Ducted and Non-Ducted Indoor Units | MMY-MAP1446FT9P-UL | MMY-MAP1446FT9P-UL |  |  |  | 138000 | 11.8 | 23.05 | 3.63 | 154000 | 109000 | 2.54
206332066 | 13.33 | TOSHIBA CARRIER | HMSV-A-CB | Mixed Ducted and Non-Ducted Indoor Units | MMY-MAP1686HT6P-UL | MMY-MAP1686HT6P-UL |  |  |  | 160000 | 10.95 | 21.4 | 3.68 | 180000 | 132000 | 2.56
206332067 | 13.33 | TOSHIBA CARRIER | HMSV-A-CB | Mixed Ducted and Non-Ducted Indoor Units | MMY-MAP1686HT9P-UL | MMY-MAP1686HT9P-UL |  |  |  | 160000 | 10.95 | 21.4 | 3.68 | 180000 | 132000 | 2.56
206332070 | 15.33 | TOSHIBA CARRIER | HMSV-A-CB | Mixed Ducted and Non-Ducted Indoor Units | MMY-AP1926HT9P-UL | MMY-MAP0966HT9P-UL | MMY-MAP0966HT9P-UL |  |  | 184000 | 12.5 | 22.9 | 4.02 | 206000 | 150000 | 2.82
206332071 | 15.33 | TOSHIBA CARRIER | HMSV-A-CB | Mixed Ducted and Non-Ducted Indoor Units | MMY-AP192S6HT9P-UL | MMY-MAP1206HT9P-UL | MMY-MAP0726HT9P-UL |  |  | 184000 | 12.25 | 22.5 | 3.89 | 206000 | 150000 | 2.71
206332072 | 15.33 | TOSHIBA CARRIER | HMSR-A-CB | Mixed Ducted and Non-Ducted Indoor Units | MMY-AP1926FT6P-UL | MMY-MAP0966FT6P-UL | MMY-MAP0966FT6P-UL |  |  | 184000 | 11.85 | 23.25 | 3.68 | 206000 | 150000 | 2.47
206332073 | 15.33 | TOSHIBA CARRIER | HMSR-A-CB | Mixed Ducted and Non-Ducted Indoor Units | MMY-AP1926FT9P-UL | MMY-MAP0966FT9P-UL | MMY-MAP0966FT9P-UL |  |  | 184000 | 11.85 | 23.25 | 3.68 | 206000 | 150000 | 2.47
206332074 | 15.33 | TOSHIBA CARRIER | HMSR-A-CB | Mixed Ducted and Non-Ducted Indoor Units | MMY-AP192S6FT6P-UL | MMY-MAP1206FT6P-UL | MMY-MAP0726FT6P-UL |  |  | 184000 | 11.5 | 22.6 | 3.58 | 206000 | 150000 | 2.42
206332075 | 15.33 | TOSHIBA CARRIER | HMSR-A-CB | Mixed Ducted and Non-Ducted Indoor Units | MMY-AP192S6FT9P-UL | MMY-MAP1206FT9P-UL | MMY-MAP0726FT9P-UL |  |  | 184000 | 11.5 | 22.6 | 3.58 | 206000 | 150000 | 2.42
206332076 | 17.17 | TOSHIBA CARRIER | HMSV-A-CB | Mixed Ducted and Non-Ducted Indoor Units | MMY-AP2166HT9P-UL | MMY-MAP1206HT9P-UL | MMY-MAP0966HT9P-UL |  |  | 206000 | 12.05 | 22.45 | 3.91 | 232000 | 164000 | 2.8
206332077 | 17.17 | TOSHIBA CARRIER | HMSR-A-CB | Mixed Ducted and Non-Ducted Indoor Units | MMY-AP2166FT6P-UL | MMY-MAP1206FT6P-UL | MMY-MAP0966FT6P-UL |  |  | 206000 | 11.4 | 22.35 | 3.65 | 232000 | 164000 | 2.45
206332078 | 17.17 | TOSHIBA CARRIER | HMSR-A-CB | Mixed Ducted and Non-Ducted Indoor Units | MMY-AP2166FT9P-UL | MMY-MAP1206FT9P-UL | MMY-MAP0966FT9P-UL |  |  | 206000 | 11.4 | 22.35 | 3.65 | 232000 | 164000 | 2.45
206332079 | 19.17 | TOSHIBA CARRIER | HMSV-A-CB | Mixed Ducted and Non-Ducted Indoor Units | MMY-AP2406HT9P-UL | MMY-MAP1446HT9P-UL | MMY-MAP0966HT9P-UL |  |  | 230000 | 12.05 | 22.35 | 3.85 | 256000 | 182000 | 2.78
206332080 | 19.17 | TOSHIBA CARRIER | HMSV-A-CB | Mixed Ducted and Non-Ducted Indoor Units | MMY-AP240S6HT9P-UL | MMY-MAP1206HT9P-UL | MMY-MAP1206HT9P-UL |  |  | 230000 | 11.8 | 21.95 | 3.8 | 256000 | 182000 | 2.74
206332081 | 19.17 | TOSHIBA CARRIER | HMSR-A-CB | Mixed Ducted and Non-Ducted Indoor Units | MMY-AP2406FT6P-UL | MMY-MAP1446FT6P-UL | MMY-MAP0966FT6P-UL |  |  | 230000 | 11.45 | 22.05 | 3.58 | 256000 | 182000 | 2.5
206332082 | 19.17 | TOSHIBA CARRIER | HMSR-A-CB | Mixed Ducted and Non-Ducted Indoor Units | MMY-AP2406FT9P-UL | MMY-MAP1446FT9P-UL | MMY-MAP0966FT9P-UL |  |  | 230000 | 11.45 | 22.05 | 3.58 | 256000 | 182000 | 2.5
206332126 | 11.5 | TOSHIBA CARRIER | HMSV-A-CB | Mixed Ducted and Non-Ducted Indoor Units | MMY-MAP1446HT6P-UL | MMY-MAP1446HT6P-UL |  |  |  | 138000 | 11.85 | 22.8 | 4.01 | 154000 | 109000 | 2.75
206332127 | 15.33 | TOSHIBA CARRIER | HMSV-A-CB | Mixed Ducted and Non-Ducted Indoor Units | MMY-AP1926HT6P-UL | MMY-MAP0966HT6P-UL | MMY-MAP0966HT6P-UL |  |  | 184000 | 12.5 | 22.9 | 4.02 | 206000 | 150000 | 2.82
206332128 | 15.33 | TOSHIBA CARRIER | HMSV-A-CB | Mixed Ducted and Non-Ducted Indoor Units | MMY-AP192S6HT6P-UL | MMY-MAP1206HT6P-UL | MMY-MAP0726HT6P-UL |  |  | 184000 | 12.25 | 22.5 | 3.89 | 206000 | 150000 | 2.71
206332129 | 19.17 | TOSHIBA CARRIER | HMSV-A-CB | Mixed Ducted and Non-Ducted Indoor Units | MMY-AP2406HT6P-UL | MMY-MAP1446HT6P-UL | MMY-MAP0966HT6P-UL |  |  | 230000 | 12.05 | 22.35 | 3.85 | 256000 | 182000 | 2.78
206332130 | 19.17 | TOSHIBA CARRIER | HMSV-A-CB | Mixed Ducted and Non-Ducted Indoor Units | MMY-AP240S6HT6P-UL | MMY-MAP1206HT6P-UL | MMY-MAP1206HT6P-UL |  |  | 230000 | 11.8 | 21.95 | 3.8 | 256000 | 182000 | 2.74
206332137 | 17.17 | TOSHIBA CARRIER | HMSV-A-CB | Mixed Ducted and Non-Ducted Indoor Units | MMY-AP2166HT6P-UL | MMY-MAP1206HT6P-UL | MMY-MAP0966HT6P-UL |  |  | 206000 | 12.05 | 22.45 | 3.91 | 232000 | 164000 | 2.8
206332139 | 11.5 | TOSHIBA CARRIER | HMSR-A-CB | Mixed Ducted and Non-Ducted Indoor Units | MMY-AP1446FT2P-UL | MMY-MAP0726FT2P-UL | MMY-MAP0726FT2P-UL |  |  | 138000 | 12.85 | 22.85 | 3.67 | 154000 | 109000 | 2.59
206568895 | 11.5 | HAIER | HMSV-A-CB | Ducted Indoor Units | MVHP144ME4CA* | MVHP144ME4CA* |  |  |  | 138000 | 11.7 | 21.8 | 3.5 | 154000 | 108000 | 2.3
206568896 | 11.5 | HAIER | HMSV-A-CB | Non-Ducted Indoor Units | MVHP144ME4CA* | MVHP144ME4CA* |  |  |  | 138000 | 11.6 | 22 | 3.5 | 154000 | 108000 | 2.3
206568897 | 11.5 | HAIER | HMSR-A-CB | Ducted Indoor Units | MVHR144ME4CA* | MVHR144ME4CA* |  |  |  | 138000 | 11 | 20.8 | 3.5 | 154000 | 108000 | 2.3
206568898 | 11.5 | HAIER | HMSR-A-CB | Non-Ducted Indoor Units | MVHR144ME4CA* | MVHR144ME4CA* |  |  |  | 138000 | 11.4 | 22 | 3.5 | 154000 | 108000 | 2.3
206799439 | 11.5 | SAMSUNG | HMSV-A-CB | Ducted Indoor Units | AM144KXVTFH | AM072KXVTFH | AM072KXVTFH |  |  | 138000 | 11.4 | 23 | 3.6 | 154000 | 154000 | 2.3
206799440 | 11.5 | SAMSUNG | HMSR-A-CB | Ducted Indoor Units | AM144KXVTFR | AM072KXVTFR | AM072KXVTFR |  |  | 138000 | 11.4 | 23 | 3.6 | 154000 | 154000 | 2.3
206799441 | 11.5 | SAMSUNG | HMSV-A-CB | Ducted Indoor Units | AM144KXVTJH | AM072KXVTJH | AM072KXVTJH |  |  | 138000 | 11.4 | 23 | 3.6 | 154000 | 154000 | 2.3
206799442 | 11.5 | SAMSUNG | HMSR-A-CB | Ducted Indoor Units | AM144KXVTJR | AM072KXVTJR | AM072KXVTJR |  |  | 138000 | 11.4 | 23 | 3.6 | 154000 | 154000 | 2.3
206799447 | 13.33 | SAMSUNG | HMSV-A-CB | Ducted Indoor Units | AM168KXVTFH | AM072KXVTFH | AM096KXVTFH |  |  | 160000 | 11.5 | 22.7 | 3.6 | 180000 | 180000 | 2.25
206799448 | 13.33 | SAMSUNG | HMSR-A-CB | Ducted Indoor Units | AM168KXVTFR | AM072KXVTFR | AM096KXVTFR |  |  | 160000 | 11.5 | 22.7 | 3.6 | 180000 | 180000 | 2.25
206799449 | 13.33 | SAMSUNG | HMSV-A-CB | Ducted Indoor Units | AM168KXVTJH | AM072KXVTJH | AM096KXVTJH |  |  | 160000 | 11.5 | 22.7 | 3.6 | 180000 | 180000 | 2.25
206799450 | 13.33 | SAMSUNG | HMSR-A-CB | Ducted Indoor Units | AM168KXVTJR | AM072KXVTJR | AM096KXVTJR |  |  | 160000 | 11.5 | 22.7 | 3.6 | 180000 | 180000 | 2.25
206799455 | 15.33 | SAMSUNG | HMSV-A-CB | Ducted Indoor Units | AM192KXVTFH | AM096KXVTFH | AM096KXVTFH |  |  | 184000 | 11.5 | 22.5 | 3.55 | 206000 | 206000 | 2.25
206799456 | 15.33 | SAMSUNG | HMSR-A-CB | Ducted Indoor Units | AM192KXVTFR | AM096KXVTFR | AM096KXVTFR |  |  | 184000 | 11.5 | 22.5 | 3.55 | 206000 | 206000 | 2.25
206799457 | 15.33 | SAMSUNG | HMSV-A-CB | Ducted Indoor Units | AM192KXVTJH | AM096KXVTJH | AM096KXVTJH |  |  | 184000 | 11.5 | 22.5 | 3.55 | 206000 | 206000 | 2.25
206799458 | 15.33 | SAMSUNG | HMSR-A-CB | Ducted Indoor Units | AM192KXVTJR | AM096KXVTJR | AM096KXVTJR |  |  | 184000 | 11.5 | 22.5 | 3.55 | 206000 | 206000 | 2.25
206799465 | 17.17 | SAMSUNG | HMSV-A-CB | Ducted Indoor Units | AM216KXVTFH | AM072KXVTFH | AM072KXVTFH | AM072KXVTFH |  | 206000 | 11.3 | 21.4 | 3.55 | 230000 | 230000 | 2.15
206799466 | 17.17 | SAMSUNG | HMSR-A-CB | Ducted Indoor Units | AM216KXVTFR | AM072KXVTFR | AM072KXVTFR | AM072KXVTFR |  | 206000 | 11.3 | 21.4 | 3.55 | 230000 | 230000 | 2.15
206799467 | 17.17 | SAMSUNG | HMSV-A-CB | Ducted Indoor Units | AM216KXVTJH | AM072KXVTJH | AM072KXVTJH | AM072KXVTJH |  | 206000 | 11.3 | 21.4 | 3.55 | 230000 | 230000 | 2.15
206799468 | 17.17 | SAMSUNG | HMSR-A-CB | Ducted Indoor Units | AM216KXVTJR | AM072KXVTJR | AM072KXVTJR | AM072KXVTJR |  | 206000 | 11.3 | 21.4 | 3.55 | 230000 | 230000 | 2.15
206799473 | 19 | SAMSUNG | HMSV-A-CB | Ducted Indoor Units | AM240KXVTFH | AM072KXVTFH | AM072KXVTFH | AM096KXVTFH |  | 228000 | 11.4 | 21 | 3.53 | 258000 | 258000 | 2.15
206799474 | 19 | SAMSUNG | HMSR-A-CB | Ducted Indoor Units | AM240KXVTFR | AM072KXVTFR | AM072KXVTFR | AM096KXVTFR |  | 228000 | 11.4 | 21 | 3.53 | 258000 | 258000 | 2.15
206799475 | 19 | SAMSUNG | HMSV-A-CB | Ducted Indoor Units | AM240KXVTJH | AM072KXVTJH | AM072KXVTJH | AM096KXVTJH |  | 228000 | 11.4 | 21 | 3.53 | 258000 | 258000 | 2.15
206799476 | 19 | SAMSUNG | HMSR-A-CB | Ducted Indoor Units | AM240KXVTJR | AM072KXVTJR | AM072KXVTJR | AM096KXVTJR |  | 228000 | 11.4 | 21 | 3.53 | 258000 | 258000 | 2.15
207168488 | 13.42 | HAIER | HMSV-A-CB | Ducted Indoor Units | MVHP168ME4CA* | MVHP072ME4CA* | MVHP096ME4CA* |  |  | 161000 | 11.4 | 21.6 | 3.4 | 180000 | 126000 | 2.3
207168489 | 13.42 | HAIER | HMSV-A-CB | Non-Ducted Indoor Units | MVHP168ME4CA* | MVHP072ME4CA* | MVHP096ME4CA* |  |  | 161000 | 11.6 | 22.6 | 3.4 | 180000 | 126000 | 2.3
207168490 | 13.42 | HAIER | HMSR-A-CB | Ducted Indoor Units | MVHR168ME4CA* | MVHR072ME4CA* | MVHR096ME4CA* |  |  | 161000 | 11.2 | 20.7 | 3.4 | 180000 | 126000 | 2.3
207168491 | 13.42 | HAIER | HMSR-A-CB | Non-Ducted Indoor Units | MVHR168ME4CA* | MVHR072ME4CA* | MVHR096ME4CA* |  |  | 161000 | 11.4 | 22 | 3.4 | 180000 | 126000 | 2.3
207168492 | 15.33 | HAIER | HMSV-A-CB | Ducted Indoor Units | MVHP192ME4CA* | MVHP096ME4CA* | MVHP096ME4CA* |  |  | 184000 | 11.1 | 20.6 | 3.3 | 206000 | 138000 | 2.3
207168493 | 15.33 | HAIER | HMSV-A-CB | Non-Ducted Indoor Units | MVHP192ME4CA* | MVHP096ME4CA* | MVHP096ME4CA* |  |  | 184000 | 11.6 | 21.4 | 3.3 | 206000 | 138000 | 2.3
207168494 | 15.33 | HAIER | HMSR-A-CB | Ducted Indoor Units | MVHR192ME4CA* | MVHR096ME4CA* | MVHR096ME4CA* |  |  | 184000 | 11.2 | 19.7 | 3.3 | 206000 | 138000 | 2.3
207168495 | 15.33 | HAIER | HMSR-A-CB | Non-Ducted Indoor Units | MVHR192ME4CA* | MVHR096ME4CA* | MVHR096ME4CA* |  |  | 184000 | 11.4 | 20.4 | 3.4 | 206000 | 138000 | 2.3
207168496 | 17.25 | HAIER | HMSV-A-CB | Ducted Indoor Units | MVHP216ME4CA* | MVHP120ME4CA* | MVHP096ME4CA* |  |  | 207000 | 10.9 | 20.7 | 3.3 | 232000 | 156000 | 2.3
207168497 | 17.25 | HAIER | HMSV-A-CB | Non-Ducted Indoor Units | MVHP216ME4CA* | MVHP120ME4CA* | MVHP096ME4CA* |  |  | 207000 | 11.5 | 20.9 | 3.3 | 232000 | 156000 | 2.3
207168498 | 17.25 | HAIER | HMSR-A-CB | Ducted Indoor Units | MVHR216ME4CA* | MVHR120ME4CA* | MVHR096ME4CA* |  |  | 207000 | 10.9 | 19.8 | 3.3 | 232000 | 156000 | 2.3
207168499 | 17.25 | HAIER | HMSR-A-CB | Non-Ducted Indoor Units | MVHR216ME4CA* | MVHR120ME4CA* | MVHR096ME4CA* |  |  | 207000 | 11.4 | 19.9 | 3.3 | 232000 | 156000 | 2.3
214065405 | 17.17 | HAIER | HMSR-A-CB | Ducted Indoor Units | MVHQ216ME4CA* | MVHQ216ME4CA* |  |  |  | 206000 | 11.3 | 20.8 | 3.3 | 232000 | 156000 | 2.4
214065406 | 17.17 | HAIER | HMSR-A-CB | Non-Ducted Indoor Units | MVHQ216ME4CA* | MVHQ216ME4CA* |  |  |  | 206000 | 10.9 | 22 | 3.5 | 232000 | 156000 | 2.4
214091398 | 11.5 | GREE | HMSR-A-CB | Non-Ducted Indoor Units | GMV-VQ144WM/C-F(U) | GMV-VQ72WM/C-F(U) | GMV-VQ72WM/C-F(U) |  |  | 138000 | 11.4 | 23.5 | 4 | 154000 | 131000 | 2.07
214091401 | 11.5 | GREE | HMSR-A-CB | Ducted Indoor Units | GMV-VQ144WM/C-F(U) | GMV-VQ72WM/C-F(U) | GMV-VQ72WM/C-F(U) |  |  | 138000 | 11.7 | 22.4 | 3.95 | 154000 | 131000 | 2.07
214091402 | 15.33 | GREE | HMSR-A-CB | Ducted Indoor Units | GMV-VQ192WM/C-F(U) | GMV-VQ96WM/C-F(U) | GMV-VQ96WM/C-F(U) |  |  | 184000 | 11.1 | 20.3 | 3.66 | 206000 | 150000 | 2.07
214097889 | 17.17 | HAIER | HMSR-A-CB | Ducted Indoor Units | MVHQ216ME2CA* | MVHQ216ME2CA* |  |  |  | 206000 | 11.3 | 20.8 | 3.3 | 232000 | 156000 | 2.4
214097890 | 17.17 | HAIER | HMSR-A-CB | Non-Ducted Indoor Units | MVHQ216ME2CA* | MVHQ216ME2CA* |  |  |  | 206000 | 10.9 | 22 | 3.5 | 232000 | 156000 | 2.4
214229577 | 13.33 | HAIER | HMSR-A-CB | Ducted Indoor Units | MVHQ168ME2CA* | MVHQ168ME2CA* |  |  |  | 160000 | 11.5 | 21.5 | 3.4 | 180000 | 122000 | 2.4
214229578 | 13.33 | HAIER | HMSR-A-CB | Non-Ducted Indoor Units | MVHQ168ME2CA* | MVHQ168ME2CA* |  |  |  | 160000 | 11.4 | 23.2 | 3.6 | 180000 | 122000 | 2.5
214229579 | 13.33 | HAIER | HMSR-A-CB | Ducted Indoor Units | MVHQ168ME4CA* | MVHQ168ME4CA* |  |  |  | 160000 | 11.5 | 21.5 | 3.4 | 180000 | 122000 | 2.4
214229580 | 13.33 | HAIER | HMSR-A-CB | Non-Ducted Indoor Units | MVHQ168ME4CA* | MVHQ168ME4CA* |  |  |  | 160000 | 11.4 | 23.2 | 3.6 | 180000 | 122000 | 2.5
214264484 | 15.33 | HAIER | HMSR-A-CB | Ducted Indoor Units | MVHQ192ME2CA* | MVHQ192ME2CA* |  |  |  | 184000 | 11.3 | 21.1 | 3.3 | 206000 | 138000 | 2.4
214264485 | 15.33 | HAIER | HMSR-A-CB | Non-Ducted Indoor Units | MVHQ192ME2CA* | MVHQ192ME2CA* |  |  |  | 184000 | 11.2 | 22.2 | 3.5 | 206000 | 138000 | 2.4
214264486 | 15.33 | HAIER | HMSR-A-CB | Ducted Indoor Units | MVHQ192ME4CA* | MVHQ192ME4CA* |  |  |  | 184000 | 11.3 | 21.1 | 3.3 | 206000 | 138000 | 2.4
214264487 | 15.33 | HAIER | HMSR-A-CB | Non-Ducted Indoor Units | MVHQ192ME4CA* | MVHQ192ME4CA* |  |  |  | 184000 | 11.2 | 22.2 | 3.5 | 206000 | 138000 | 2.4
214296007 | 15.33 | HITACHI | HMSR-A-CB | Non-Ducted Indoor Units | HVAHR192B33CW | HVAHR096B33CW | HVAHR096B33CW |  |  | 184000 | 11.4 | 18.4 | 4 | 206000 | 140000 | 2.5
214296017 | 15.33 | HITACHI | HMSR-A-CB | Non-Ducted Indoor Units | HVAHR192B43CW | HVAHR096B43CW | HVAHR096B43CW |  |  | 184000 | 11.4 | 18.4 | 4 | 206000 | 140000 | 2.5
214320171 | 15.33 | HITACHI | HMSV-A-CB | Non-Ducted Indoor Units | HVAHR192B33CW | HVAHR096B33CW | HVAHR096B33CW |  |  | 184000 | 11.4 | 18.4 | 4 | 206000 | 140000 | 2.5
214320181 | 15.33 | HITACHI | HMSV-A-CB | Non-Ducted Indoor Units | HVAHR192B43CW | HVAHR096B43CW | HVAHR096B43CW |  |  | 184000 | 11.4 | 18.4 | 4 | 206000 | 140000 | 2.5
214606022 | 12 | Cooper & Hunter | HMSR-A-CB | Non-Ducted Indoor Units | CHV6-144URBHH | CHV6-072URBHH | CHV6-072URBHH |  |  | 144000 | 12.2 | 20 | 4.1 | 162000 | 105000 | 2.45
214606029 | 12 | Cooper & Hunter | HMSR-A-CB | Non-Ducted Indoor Units | CHV6-144SRBHH | CHV6-072SRBHH | CHV6-072SRBHH |  |  | 144000 | 12.2 | 20 | 4.1 | 162000 | 105000 | 2.45
214606036 | 12 | Cooper & Hunter | HMSR-A-CB | Ducted Indoor Units | CHV6-144URBHH | CHV6-072URBHH | CHV6-072URBHH |  |  | 144000 | 12.5 | 18.5 | 3.72 | 162000 | 105000 | 2.45
214606037 | 16 | Cooper & Hunter | HMSR-A-CB | Ducted Indoor Units | CHV6-192URBHH | CHV6-096URBHH | CHV6-096URBHH |  |  | 192000 | 11.5 | 19 | 3.6 | 206000 | 140000 | 2.37
214606038 | 16 | Cooper & Hunter | HMSR-A-CB | Non-Ducted Indoor Units | CHV6-192URBHH | CHV6-096URBHH | CHV6-096URBHH |  |  | 192000 | 11.8 | 19.5 | 3.94 | 206000 | 140000 | 2.4
214606041 | 12 | Cooper & Hunter | HMSR-A-CB | Ducted Indoor Units | CHV6-144SRBHH | CHV6-072SRBHH | CHV6-072SRBHH |  |  | 144000 | 12.5 | 18.5 | 3.72 | 162000 | 105000 | 2.45
214606042 | 16 | Cooper & Hunter | HMSR-A-CB | Ducted Indoor Units | CHV6-192SRBHH | CHV6-096SRBHH | CHV6-096SRBHH |  |  | 192000 | 11.5 | 19 | 3.6 | 206000 | 140000 | 2.37
214606043 | 16 | Cooper & Hunter | HMSR-A-CB | Non-Ducted Indoor Units | CHV6-192SRBHH | CHV6-096SRBHH | CHV6-096SRBHH |  |  | 192000 | 11.8 | 19.5 | 3.94 | 206000 | 140000 | 2.4
214606046 | 12 | Cooper & Hunter | HMSR-A-CB | Mixed Ducted and Non-Ducted Indoor Units | CHV6-144URBHH | CHV6-072URBHH | CHV6-072URBHH |  |  | 144000 | 12.35 | 19.25 | 3.91 | 162000 | 105000 | 2.45
214606047 | 16 | Cooper & Hunter | HMSR-A-CB | Mixed Ducted and Non-Ducted Indoor Units | CHV6-192URBHH | CHV6-096URBHH | CHV6-096URBHH |  |  | 192000 | 11.65 | 19.25 | 3.77 | 206000 | 140000 | 2.38
214606049 | 12 | Cooper & Hunter | HMSR-A-CB | Mixed Ducted and Non-Ducted Indoor Units | CHV6-144SRBHH | CHV6-072SRBHH | CHV6-072SRBHH |  |  | 144000 | 12.35 | 19.25 | 3.91 | 162000 | 105000 | 2.45
214606050 | 16 | Cooper & Hunter | HMSR-A-CB | Mixed Ducted and Non-Ducted Indoor Units | CHV6-192SRBHH | CHV6-096SRBHH | CHV6-096SRBHH |  |  | 192000 | 11.65 | 19.25 | 3.77 | 206000 | 140000 | 2.38
214826366 | 11.5 | SAMSUNG | HMSV-A-CB | Ducted Indoor Units | AM144DXVGQH | AM144DXVGQH |  |  |  | 138000 | 12.1 | 24.4 | 3.68 | 154000 | 100000 | 2.7
214826367 | 13.33 | SAMSUNG | HMSV-A-CB | Ducted Indoor Units | AM168DXVGQH | AM168DXVGQH |  |  |  | 160000 | 11.1 | 23.3 | 3.65 | 180000 | 118000 | 2.55
214826368 | 15.33 | SAMSUNG | HMSV-A-CB | Ducted Indoor Units | AM192DXVGQH | AM192DXVGQH |  |  |  | 184000 | 11.8 | 24.1 | 3.55 | 206000 | 134000 | 2.65
214826369 | 17.17 | SAMSUNG | HMSV-A-CB | Ducted Indoor Units | AM216DXVGQH | AM216DXVGQH |  |  |  | 206000 | 10.9 | 22.3 | 3.45 | 232000 | 150000 | 2.6
214826386 | 11.5 | SAMSUNG | HMSR-A-CB | Ducted Indoor Units | AM144DXVGQR | AM144DXVGQR |  |  |  | 138000 | 12.1 | 24.4 | 3.68 | 154000 | 100000 | 2.7
214826387 | 13.33 | SAMSUNG | HMSR-A-CB | Ducted Indoor Units | AM168DXVGQR | AM168DXVGQR |  |  |  | 160000 | 11.1 | 23.3 | 3.65 | 180000 | 118000 | 2.55
214826388 | 15.33 | SAMSUNG | HMSR-A-CB | Ducted Indoor Units | AM192DXVGQR | AM192DXVGQR |  |  |  | 184000 | 11.8 | 24.1 | 3.55 | 206000 | 134000 | 2.65
214826389 | 17.17 | SAMSUNG | HMSR-A-CB | Ducted Indoor Units | AM216DXVGQR | AM216DXVGQR |  |  |  | 206000 | 10.9 | 22.3 | 3.45 | 232000 | 150000 | 2.6
214826406 | 11.5 | SAMSUNG | HMSV-A-CB | Mixed Ducted and Non-Ducted Indoor Units | AM144DXVGQH | AM144DXVGQH |  |  |  | 138000 | 11.4 | 23.5 | 3.6 | 154000 | 100000 | 2.64
214826408 | 15.33 | SAMSUNG | HMSV-A-CB | Mixed Ducted and Non-Ducted Indoor Units | AM192DXVGQH | AM192DXVGQH |  |  |  | 184000 | 11 | 23.3 | 3.37 | 206000 | 134000 | 2.43
214826414 | 11.5 | SAMSUNG | HMSR-A-CB | Mixed Ducted and Non-Ducted Indoor Units | AM144DXVGQR | AM144BXVGFR |  |  |  | 138000 | 11.4 | 23.5 | 3.6 | 154000 | 100000 | 2.64
214826416 | 15.33 | SAMSUNG | HMSR-A-CB | Mixed Ducted and Non-Ducted Indoor Units | AM192DXVGQR | AM192BXVGFR |  |  |  | 184000 | 11 | 23.3 | 3.37 | 206000 | 134000 | 2.43
215441056 | 11.5 | Cooper & Hunter | HMSR-A-CB | Non-Ducted Indoor Units | CHV6-144SRB | CHV6-144SRB |  |  |  | 138000 | 11.4 | 25.5 | 3.5 | 150000 | 105000 | 2.41
215441057 | 11.5 | Cooper & Hunter | HMSR-A-CB | Mixed Ducted and Non-Ducted Indoor Units | CHV6-144SRB | CHV6-144SRB |  |  |  | 138000 | 10.95 | 23.25 | 3.35 | 150000 | 105000 | 2.34
215441059 | 13.33 | Cooper & Hunter | HMSR-A-CB | Non-Ducted Indoor Units | CHV6-168SRB | CHV6-168SRB |  |  |  | 160000 | 11.1 | 24.1 | 3.39 | 170000 | 115000 | 2.28
215441062 | 15.33 | Cooper & Hunter | HMSR-A-CB | Non-Ducted Indoor Units | CHV6-192SRB | CHV6-192SRB |  |  |  | 184000 | 11.2 | 24.5 | 3.4 | 200000 | 140000 | 2.43
215441063 | 15.33 | Cooper & Hunter | HMSR-A-CB | Mixed Ducted and Non-Ducted Indoor Units | CHV6-192SRB | CHV6-192SRB |  |  |  | 184000 | 10.95 | 22.95 | 3.31 | 200000 | 140000 | 2.34
215441064 | 17.17 | Cooper & Hunter | HMSR-A-CB | Ducted Indoor Units | CHV6-216SRB | CHV6-096SRB | CHV6-120SRB |  |  | 206000 | 11.1 | 20.7 | 3.4 | 226000 | 150000 | 2.32
215441065 | 17.17 | Cooper & Hunter | HMSR-A-CB | Non-Ducted Indoor Units | CHV6-216SRB | CHV6-096SRB | CHV6-120SRB |  |  | 206000 | 12.4 | 23.2 | 3.88 | 226000 | 150000 | 2.52
215441066 | 17.17 | Cooper & Hunter | HMSR-A-CB | Mixed Ducted and Non-Ducted Indoor Units | CHV6-216SRB | CHV6-096SRB | CHV6-120SRB |  |  | 206000 | 11.75 | 21.95 | 3.64 | 226000 | 150000 | 2.42
215441067 | 19 | Cooper & Hunter | HMSR-A-CB | Ducted Indoor Units | CHV6-240SRB | CHV6-120SRB | CHV6-120SRB |  |  | 228000 | 11.1 | 20.4 | 3.35 | 252000 | 162000 | 2.32
215441068 | 19 | Cooper & Hunter | HMSR-A-CB | Non-Ducted Indoor Units | CHV6-240SRB | CHV6-120SRB | CHV6-120SRB |  |  | 228000 | 12.4 | 22.8 | 3.8 | 252000 | 162000 | 2.59
215441069 | 19 | Cooper & Hunter | HMSR-A-CB | Mixed Ducted and Non-Ducted Indoor Units | CHV6-240SRB | CHV6-120SRB | CHV6-120SRB |  |  | 228000 | 11.75 | 21.6 | 3.57 | 252000 | 162000 | 2.45
215441443 | 11.5 | Cooper & Hunter | HMSR-A-CB | Non-Ducted Indoor Units | CHV6-144SRB | CHV6-144SRB |  |  |  | 138000 | 11.4 | 25.5 | 3.5 | 150000 | 105000 | 2.41
215441444 | 11.5 | Cooper & Hunter | HMSR-A-CB | Mixed Ducted and Non-Ducted Indoor Units | CHV6-144SRB | CHV6-144SRB |  |  |  | 138000 | 10.95 | 23.25 | 3.35 | 150000 | 105000 | 2.34
215441446 | 13.33 | Cooper & Hunter | HMSR-A-CB | Non-Ducted Indoor Units | CHV6-168SRB | CHV6-168SRB |  |  |  | 160000 | 11.1 | 24.1 | 3.39 | 170000 | 115000 | 2.28
215441449 | 15.33 | Cooper & Hunter | HMSR-A-CB | Non-Ducted Indoor Units | CHV6-192SRB | CHV6-192SRB |  |  |  | 184000 | 11.2 | 24.5 | 3.4 | 200000 | 140000 | 2.43
215441450 | 15.33 | Cooper & Hunter | HMSR-A-CB | Mixed Ducted and Non-Ducted Indoor Units | CHV6-192SRB | CHV6-192SRB |  |  |  | 184000 | 10.95 | 22.95 | 3.31 | 200000 | 140000 | 2.34
215441451 | 17.17 | Cooper & Hunter | HMSR-A-CB | Ducted Indoor Units | CHV6-216SRB | CHV6-096SRB | CHV6-120SRB |  |  | 206000 | 11.1 | 20.7 | 3.4 | 226000 | 150000 | 2.32
215441452 | 17.17 | Cooper & Hunter | HMSR-A-CB | Non-Ducted Indoor Units | CHV6-216SRB | CHV6-096SRB | CHV6-120SRB |  |  | 206000 | 12.4 | 23.2 | 3.88 | 226000 | 150000 | 2.52
215441453 | 17.17 | Cooper & Hunter | HMSR-A-CB | Mixed Ducted and Non-Ducted Indoor Units | CHV6-216SRB | CHV6-096SRB | CHV6-120SRB |  |  | 206000 | 11.75 | 21.95 | 3.64 | 226000 | 150000 | 2.42
215441454 | 19 | Cooper & Hunter | HMSR-A-CB | Ducted Indoor Units | CHV6-240SRB | CHV6-120SRB | CHV6-120SRB |  |  | 228000 | 11.1 | 20.4 | 3.35 | 252000 | 162000 | 2.32
215441455 | 19 | Cooper & Hunter | HMSR-A-CB | Non-Ducted Indoor Units | CHV6-240SRB | CHV6-120SRB | CHV6-120SRB |  |  | 228000 | 12.4 | 22.8 | 3.8 | 252000 | 162000 | 2.59
215441456 | 19 | Cooper & Hunter | HMSR-A-CB | Mixed Ducted and Non-Ducted Indoor Units | CHV6-240SRB | CHV6-120SRB | CHV6-120SRB |  |  | 228000 | 11.75 | 21.6 | 3.57 | 252000 | 162000 | 2.45
215827132 | 11.5 | HITACHI | HMSV-A-CB | Non-Ducted Indoor Units | HVAHR144B53CW | HVAHR144B53CW |  |  |  | 138000 | 11.7 | 18.7 | 3.8 | 154000 | 110000 | 2.6
215827133 | 13.33 | HITACHI | HMSV-A-CB | Non-Ducted Indoor Units | HVAHR168B53CW | HVAHR096B53CW | HVAHR072B53CW |  |  | 160000 | 11.2 | 18.7 | 4.2 | 180000 | 124000 | 2.6
215827134 | 15.33 | HITACHI | HMSV-A-CB | Non-Ducted Indoor Units | HVAHR192B53CW | HVAHR096B53CW | HVAHR096B53CW |  |  | 184000 | 11.4 | 18.4 | 4 | 206000 | 140000 | 2.5
215827136 | 19.17 | HITACHI | HMSV-A-CB | Non-Ducted Indoor Units | HVAHR240B53CW | HVAHR120B53CW | HVAHR120B53CW |  |  | 230000 | 12 | 18.6 | 4.1 | 258000 | 178000 | 2.55
215827142 | 11.5 | HITACHI | HMSV-A-CB | Mixed Ducted and Non-Ducted Indoor Units | HVAHR144B53CW | HVAHR144B53CW |  |  |  | 138000 | 11.4 | 18 | 3.6 | 154000 | 110000 | 2.4
215828404 | 11.5 | HITACHI | HMSR-A-CB | Non-Ducted Indoor Units | HVAHR144B53CW | HVAHR144B53CW |  |  |  | 138000 | 11.7 | 18.7 | 3.8 | 154000 | 110000 | 2.6
215828405 | 13.33 | HITACHI | HMSR-A-CB | Non-Ducted Indoor Units | HVAHR168B53CW | HVAHR096B53CW | HVAHR072B53CW |  |  | 160000 | 11.2 | 18.7 | 4.2 | 180000 | 124000 | 2.6
215828406 | 15.33 | HITACHI | HMSR-A-CB | Non-Ducted Indoor Units | HVAHR192B53CW | HVAHR096B53CW | HVAHR096B53CW |  |  | 184000 | 11.4 | 18.4 | 4 | 206000 | 140000 | 2.5
215828408 | 19.17 | HITACHI | HMSR-A-CB | Non-Ducted Indoor Units | HVAHR240B53CW | HVAHR120B53CW | HVAHR120B53CW |  |  | 230000 | 12 | 18.6 | 4.1 | 258000 | 178000 | 2.55
215828414 | 11.5 | HITACHI | HMSR-A-CB | Mixed Ducted and Non-Ducted Indoor Units | HVAHR144B53CW | HVAHR144B53CW |  |  |  | 138000 | 11.4 | 18 | 3.6 | 154000 | 110000 | 2.4
210865890 | 11.5 | LG | HMSR-A-CB | Mixed Ducted and Non-Ducted Indoor Units | ARUM144BTE5 | ARUM144BTE5 |  |  |  | 138000 | 12.3 | 25.8 | 3.68 | 152000 | 98000 | 2.57
210865912 | 11.5 | LG | HMSR-A-CB | Mixed Ducted and Non-Ducted Indoor Units | ARUM144DTE5 | ARUM144DTE5 |  |  |  | 138000 | 12.3 | 25.8 | 3.68 | 152000 | 98000 | 2.57
210865928 | 13.33 | LG | HMSR-A-CB | Mixed Ducted and Non-Ducted Indoor Units | ARUM168BTE5 | ARUM168BTE5 |  |  |  | 160000 | 11.4 | 23.65 | 3.38 | 180000 | 117000 | 2.41
210865938 | 13.33 | LG | HMSR-A-CB | Mixed Ducted and Non-Ducted Indoor Units | ARUM168DTE5 | ARUM168DTE5 |  |  |  | 160000 | 11.4 | 23.65 | 3.38 | 180000 | 117000 | 2.41
210865942 | 15.33 | LG | HMSR-A-CB | Mixed Ducted and Non-Ducted Indoor Units | ARUM192BTE5 | ARUM192BTE5 |  |  |  | 184000 | 11.7 | 24.45 | 3.52 | 206000 | 134000 | 2.52
210865951 | 15.33 | LG | HMSR-A-CB | Mixed Ducted and Non-Ducted Indoor Units | ARUM192DTE5 | ARUM192DTE5 |  |  |  | 184000 | 11.7 | 24.45 | 3.52 | 206000 | 134000 | 2.52
210865956 | 17.17 | LG | HMSR-A-CB | Mixed Ducted and Non-Ducted Indoor Units | ARUM216BTE5 | ARUM216BTE5 |  |  |  | 206000 | 10.95 | 23.6 | 3.36 | 230000 | 150000 | 2.5
210865966 | 17.17 | LG | HMSR-A-CB | Mixed Ducted and Non-Ducted Indoor Units | ARUM216DTE5 | ARUM216DTE5 |  |  |  | 206000 | 10.95 | 23.6 | 3.36 | 230000 | 150000 | 2.5
212021456 | 13.33 | DAIKIN | HMSV-A-CB | Non-Ducted Indoor Units | RXYQ168AAYD* | RXYQ168AAYD* |  |  |  | 160000 | 11.2 | 23.4 | 3.4 | 180000 | 117000 | 2.18
212021459 | 15.33 | DAIKIN | HMSV-A-CB | Non-Ducted Indoor Units | RXYQ192AAYD* | RXYQ192AAYD* |  |  |  | 184000 | 11.6 | 23.6 | 3.66 | 206000 | 146000 | 2.22
212021462 | 13.33 | DAIKIN | HMSV-A-CB | Ducted Indoor Units | RXYQ168AAYD* | RXYQ168AAYD* |  |  |  | 160000 | 11 | 21.2 | 3.33 | 180000 | 117000 | 2.12
212021463 | 15.33 | DAIKIN | HMSV-A-CB | Ducted Indoor Units | RXYQ192AAYD* | RXYQ192AAYD* |  |  |  | 184000 | 11.6 | 21.2 | 3.4 | 206000 | 146000 | 2.12
212021465 | 13.33 | DAIKIN | HMSV-A-CB | Mixed Ducted and Non-Ducted Indoor Units | RXYQ168AAYD* | RXYQ168AAYD* |  |  |  | 160000 | 11.1 | 22.3 | 3.36 | 180000 | 117000 | 2.15
212021468 | 15.33 | DAIKIN | HMSV-A-CB | Mixed Ducted and Non-Ducted Indoor Units | RXYQ192AAYD* | RXYQ192AAYD* |  |  |  | 184000 | 11.6 | 22.4 | 3.53 | 206000 | 146000 | 2.17
213916298 | 11.5 | LG | HMSR-A-CB | Ducted Indoor Units | ARUM144BTE5 | ARUM144BTE5 |  |  |  | 138000 | 11 | 18.2 | 3.52 | 152000 | 98000 | 2.48
213916310 | 11.5 | LG | HMSR-A-CB | Ducted Indoor Units | ARUM144DTE5 | ARUM144DTE5 |  |  |  | 138000 | 11 | 18.2 | 3.52 | 152000 | 98000 | 2.48
213916496 | 15.33 | Mitsubishi Electric | HMSV-A-CB | Mixed Ducted and Non-Ducted Indoor Units | PUHY-EP192TSNU-A1 | PUHY-EP96TNU-A1 | PUHY-EP96TNU-A1 |  |  | 184000 | 11.3 | 23.45 | 3.93 | 206000 | 160000 | 2.19
213916515 | 15.33 | Mitsubishi Electric | HMSV-A-CB | Mixed Ducted and Non-Ducted Indoor Units | PUHY-EP192YSNU-A1 | PUHY-EP96YNU-A1 | PUHY-EP96YNU-A1 |  |  | 184000 | 11.3 | 23.45 | 3.93 | 206000 | 160000 | 2.19
213916531 | 11.5 | Mitsubishi Electric | HMSV-A-CB | Mixed Ducted and Non-Ducted Indoor Units | PUHY-HP144TSNU-A1 | PUHY-HP72TNU-A1 | PUHY-HP72TNU-A1 |  |  | 138000 | 11.2 | 21.25 | 3.89 | 152000 | 128000 | 2.23
213916532 | 15.33 | Mitsubishi Electric | HMSV-A-CB | Mixed Ducted and Non-Ducted Indoor Units | PUHY-HP192TSNU-A1 | PUHY-HP96TNU-A1 | PUHY-HP96TNU-A1 |  |  | 184000 | 11.55 | 20.7 | 3.89 | 206000 | 174000 | 2.31
213916537 | 11.5 | Mitsubishi Electric | HMSV-A-CB | Mixed Ducted and Non-Ducted Indoor Units | PUHY-HP144YSNU-A1 | PUHY-HP72YNU-A1 | PUHY-HP72YNU-A1 |  |  | 138000 | 11.2 | 21.25 | 3.89 | 152000 | 128000 | 2.23
213916538 | 15.33 | Mitsubishi Electric | HMSV-A-CB | Mixed Ducted and Non-Ducted Indoor Units | PUHY-HP192YSNU-A1 | PUHY-HP96YNU-A1 | PUHY-HP96YNU-A1 |  |  | 184000 | 11.55 | 20.7 | 3.89 | 206000 | 174000 | 2.31
213916575 | 15.33 | Mitsubishi Electric | HMSV-A-CB | Mixed Ducted and Non-Ducted Indoor Units | PUHY-EP192TSNU-A | PUHY-EP96TNU-A | PUHY-EP96TNU-A |  |  | 184000 | 11.3 | 23.45 | 3.93 | 206000 | 160000 | 2.19
213916591 | 11.5 | Mitsubishi Electric | HMSV-A-CB | Mixed Ducted and Non-Ducted Indoor Units | PUHY-HP144TSNU-A | PUHY-HP72TNU-A | PUHY-HP72TNU-A |  |  | 138000 | 11.2 | 21.25 | 3.89 | 152000 | 128000 | 2.23
213916592 | 15.33 | Mitsubishi Electric | HMSV-A-CB | Mixed Ducted and Non-Ducted Indoor Units | PUHY-HP192TSNU-A | PUHY-HP96TNU-A | PUHY-HP96TNU-A |  |  | 184000 | 11.55 | 20.7 | 3.89 | 206000 | 174000 | 2.31
213916614 | 15.33 | Mitsubishi Electric | HMSV-A-CB | Mixed Ducted and Non-Ducted Indoor Units | PUHY-EP192YSNU-A | PUHY-EP96YNU-A | PUHY-EP96YNU-A |  |  | 184000 | 11.3 | 23.45 | 3.93 | 206000 | 160000 | 2.19
213916630 | 11.5 | Mitsubishi Electric | HMSV-A-CB | Mixed Ducted and Non-Ducted Indoor Units | PUHY-HP144YSNU-A | PUHY-HP72YNU-A | PUHY-HP72YNU-A |  |  | 138000 | 11.2 | 21.25 | 3.89 | 152000 | 128000 | 2.23
213916631 | 15.33 | Mitsubishi Electric | HMSV-A-CB | Mixed Ducted and Non-Ducted Indoor Units | PUHY-HP192YSNU-A | PUHY-HP96YNU-A | PUHY-HP96YNU-A |  |  | 184000 | 11.55 | 20.7 | 3.89 | 206000 | 174000 | 2.31
213916719 | 15.33 | Trane / Mitsubishi Electric | HMSV-A-CB | Mixed Ducted and Non-Ducted Indoor Units | TUHYE1923BN40AN | TUHYE0963AN40AN | TUHYE0963AN40AN |  |  | 184000 | 11.3 | 23.45 | 3.93 | 206000 | 160000 | 2.19
213916720 | 15.33 | Trane / Mitsubishi Electric | HMSV-A-CB | Mixed Ducted and Non-Ducted Indoor Units | TUHYE1923BN41AN | TUHYE0963AN41AN | TUHYE0963AN41AN |  |  | 184000 | 11.3 | 23.45 | 3.93 | 206000 | 160000 | 2.19
213916722 | 15.33 | Trane / Mitsubishi Electric | HMSV-A-CB | Mixed Ducted and Non-Ducted Indoor Units | TUHYE1924BN40AN | TUHYE0964AN40AN | TUHYE0964AN40AN |  |  | 184000 | 11.3 | 23.45 | 3.93 | 206000 | 160000 | 2.19
213916723 | 15.33 | Trane / Mitsubishi Electric | HMSV-A-CB | Mixed Ducted and Non-Ducted Indoor Units | TUHYE1924BN41AN | TUHYE0964AN41AN | TUHYE0964AN41AN |  |  | 184000 | 11.3 | 23.45 | 3.93 | 206000 | 160000 | 2.19
213916784 | 11.5 | Trane / Mitsubishi Electric | HMSV-A-CB | Mixed Ducted and Non-Ducted Indoor Units | TUHYH1443BN40AN | TUHYH0723AN40AN | TUHYH0723AN40AN |  |  | 138000 | 11.2 | 21.25 | 3.89 | 152000 | 128000 | 2.23
213916785 | 11.5 | Trane / Mitsubishi Electric | HMSV-A-CB | Mixed Ducted and Non-Ducted Indoor Units | TUHYH1443BN41AN | TUHYH0723AN41AN | TUHYH0723AN41AN |  |  | 138000 | 11.2 | 21.25 | 3.89 | 152000 | 128000 | 2.23
213916786 | 11.5 | Trane / Mitsubishi Electric | HMSV-A-CB | Mixed Ducted and Non-Ducted Indoor Units | TUHYH1444BN40AN | TUHYH0724AN40AN | TUHYH0724AN40AN |  |  | 138000 | 11.2 | 21.25 | 3.89 | 152000 | 128000 | 2.23
213916787 | 15.33 | Trane / Mitsubishi Electric | HMSV-A-CB | Mixed Ducted and Non-Ducted Indoor Units | TUHYH1923BN40AN | TUHYH0963AN40AN | TUHYH0963AN40AN |  |  | 184000 | 11.55 | 20.7 | 3.89 | 206000 | 174000 | 2.31
213916788 | 15.33 | Trane / Mitsubishi Electric | HMSV-A-CB | Mixed Ducted and Non-Ducted Indoor Units | TUHYH1923BN41AN | TUHYH0963AN41AN | TUHYH0963AN41AN |  |  | 184000 | 11.55 | 20.7 | 3.89 | 206000 | 174000 | 2.31
213916789 | 15.33 | Trane / Mitsubishi Electric | HMSV-A-CB | Mixed Ducted and Non-Ducted Indoor Units | TUHYH1924BN40AN | TUHYH0964AN40AN | TUHYH0964AN40AN |  |  | 184000 | 11.55 | 20.7 | 3.89 | 206000 | 174000 | 2.31
213916936 | 15.33 | Trane / Mitsubishi Electric | HMSV-A-CB | Non-Ducted Indoor Units | TUHYH1924BN41AN | TUHYH0964AN41AN | TUHYH0964AN41AN |  |  | 184000 | 11.5 | 21.6 | 4.07 | 206000 | 174000 | 2.4
213916938 | 11.5 | Trane / Mitsubishi Electric | HMSV-A-CB | Non-Ducted Indoor Units | TUHYH1444BN41AN | TUHYH0724AN41AN | TUHYH0724AN41AN |  |  | 138000 | 11.6 | 23.1 | 4.1 | 152000 | 128000 | 2.34
213916939 | 11.5 | Trane / Mitsubishi Electric | HMSV-A-CB | Mixed Ducted and Non-Ducted Indoor Units | TUHYH1444BN41AN | TUHYH0724AN41AN | TUHYH0724AN41AN |  |  | 138000 | 11.2 | 21.25 | 3.89 | 152000 | 128000 | 2.23
213916940 | 15.33 | Trane / Mitsubishi Electric | HMSV-A-CB | Mixed Ducted and Non-Ducted Indoor Units | TUHYH1924BN41AN | TUHYH0964AN41AN | TUHYH0964AN41AN |  |  | 184000 | 11.55 | 20.7 | 3.89 | 206000 | 174000 | 2.31
213918740 | 15.33 | SAMSUNG | HMSV-A-CB | Mixed Ducted and Non-Ducted Indoor Units | AM192BXVGFH | AM192BXVGFH |  |  |  | 184000 | 11 | 23.3 | 3.37 | 206000 | 134000 | 2.43
213918741 | 15.33 | SAMSUNG | HMSR-A-CB | Mixed Ducted and Non-Ducted Indoor Units | AM192BXVGFR | AM192BXVGFR |  |  |  | 184000 | 11 | 23.3 | 3.37 | 206000 | 134000 | 2.43
213918742 | 15.33 | SAMSUNG | HMSV-A-CB | Mixed Ducted and Non-Ducted Indoor Units | AM192BXVGJH | AM192BXVGJH |  |  |  | 184000 | 11 | 23.3 | 3.37 | 206000 | 134000 | 2.43
213918743 | 15.33 | SAMSUNG | HMSR-A-CB | Mixed Ducted and Non-Ducted Indoor Units | AM192BXVGJR | AM192BXVGJR |  |  |  | 184000 | 11 | 23.3 | 3.37 | 206000 | 134000 | 2.43
214050089 | 15.33 | Mitsubishi Electric | HMSR-A-CB | Mixed Ducted and Non-Ducted Indoor Units | PURY-EP192TSNU-A | PURY-EP96TNU-A | PURY-EP96TNU-A |  |  | 184000 | 11.15 | 21.45 | 3.82 | 204000 | 158000 | 2.11
214050090 | 15.33 | Mitsubishi Electric | HMSR-A-CB | Mixed Ducted and Non-Ducted Indoor Units | PURY-EP192TSNU-A1 | PURY-EP96TNU-A1 | PURY-EP96TNU-A1 |  |  | 184000 | 11.15 | 21.45 | 3.82 | 204000 | 158000 | 2.11
214050093 | 15.33 | Mitsubishi Electric | HMSR-A-CB | Mixed Ducted and Non-Ducted Indoor Units | PURY-EP192YSNU-A | PURY-EP96YNU-A | PURY-EP96YNU-A |  |  | 184000 | 11.15 | 21.45 | 3.82 | 204000 | 158000 | 2.11
214050094 | 15.33 | Mitsubishi Electric | HMSR-A-CB | Mixed Ducted and Non-Ducted Indoor Units | PURY-EP192YSNU-A1 | PURY-EP96YNU-A1 | PURY-EP96YNU-A1 |  |  | 184000 | 11.15 | 21.45 | 3.82 | 204000 | 158000 | 2.11
214050147 | 11.5 | Mitsubishi Electric | HMSR-A-CB | Mixed Ducted and Non-Ducted Indoor Units | PURY-HP144TSNU-A | PURY-HP72TNU-A | PURY-HP72TNU-A |  |  | 138000 | 11.15 | 20.65 | 3.63 | 152000 | 128000 | 2.11
214050148 | 11.5 | Mitsubishi Electric | HMSR-A-CB | Mixed Ducted and Non-Ducted Indoor Units | PURY-HP144TSNU-A1 | PURY-HP72TNU-A1 | PURY-HP72TNU-A1 |  |  | 138000 | 11.15 | 20.65 | 3.63 | 152000 | 128000 | 2.11
214050149 | 11.5 | Mitsubishi Electric | HMSR-A-CB | Mixed Ducted and Non-Ducted Indoor Units | PURY-HP144YSNU-A | PURY-HP72YNU-A | PURY-HP72YNU-A |  |  | 138000 | 11.15 | 20.65 | 3.63 | 152000 | 128000 | 2.11
214050150 | 11.5 | Mitsubishi Electric | HMSR-A-CB | Mixed Ducted and Non-Ducted Indoor Units | PURY-HP144YSNU-A1 | PURY-HP72YNU-A1 | PURY-HP72YNU-A1 |  |  | 138000 | 11.15 | 20.65 | 3.63 | 152000 | 128000 | 2.11
214050151 | 15.33 | Mitsubishi Electric | HMSR-A-CB | Mixed Ducted and Non-Ducted Indoor Units | PURY-HP192TSNU-A | PURY-HP96TNU-A | PURY-HP96TNU-A |  |  | 184000 | 11 | 20.4 | 3.74 | 206000 | 174000 | 2.12
214050152 | 15.33 | Mitsubishi Electric | HMSR-A-CB | Mixed Ducted and Non-Ducted Indoor Units | PURY-HP192TSNU-A1 | PURY-HP96TNU-A1 | PURY-HP96TNU-A1 |  |  | 184000 | 11 | 20.4 | 3.74 | 206000 | 174000 | 2.12
214050153 | 15.33 | Mitsubishi Electric | HMSR-A-CB | Mixed Ducted and Non-Ducted Indoor Units | PURY-HP192YSNU-A | PURY-HP96YNU-A | PURY-HP96YNU-A |  |  | 184000 | 11 | 20.4 | 3.74 | 206000 | 174000 | 2.12
214050154 | 15.33 | Mitsubishi Electric | HMSR-A-CB | Mixed Ducted and Non-Ducted Indoor Units | PURY-HP192YSNU-A1 | PURY-HP96YNU-A1 | PURY-HP96YNU-A1 |  |  | 184000 | 11 | 20.4 | 3.74 | 206000 | 174000 | 2.12
214050303 | 15.33 | Trane / Mitsubishi Electric | HMSR-A-CB | Mixed Ducted and Non-Ducted Indoor Units | TURYE1923BN40AN | TURYE0963AN40AN | TURYE0963AN40AN |  |  | 184000 | 11.15 | 21.45 | 3.82 | 204000 | 158000 | 2.11
214050304 | 15.33 | Trane / Mitsubishi Electric | HMSR-A-CB | Mixed Ducted and Non-Ducted Indoor Units | TURYE1923BN41AN | TURYE0963AN41AN | TURYE0963AN41AN |  |  | 184000 | 11.15 | 21.45 | 3.82 | 204000 | 158000 | 2.11
214050307 | 15.33 | Trane / Mitsubishi Electric | HMSR-A-CB | Mixed Ducted and Non-Ducted Indoor Units | TURYE1924BN40AN | TURYE0964AN40AN | TURYE0964AN40AN |  |  | 184000 | 11.15 | 21.45 | 3.82 | 204000 | 158000 | 2.11
214050308 | 15.33 | Trane / Mitsubishi Electric | HMSR-A-CB | Mixed Ducted and Non-Ducted Indoor Units | TURYE1924BN41AN | TURYE0964AN41AN | TURYE0964AN41AN |  |  | 184000 | 11.15 | 21.45 | 3.82 | 204000 | 158000 | 2.11
214050361 | 11.5 | Trane / Mitsubishi Electric | HMSR-A-CB | Mixed Ducted and Non-Ducted Indoor Units | TURYH1443BN40AN | TURYH0723AN40AN | TURYH0723AN40AN |  |  | 138000 | 11.15 | 20.65 | 3.63 | 152000 | 128000 | 2.11
214050362 | 11.5 | Trane / Mitsubishi Electric | HMSR-A-CB | Mixed Ducted and Non-Ducted Indoor Units | TURYH1443BN41AN | TURYH0723AN41AN | TURYH0723AN41AN |  |  | 138000 | 11.15 | 20.65 | 3.63 | 152000 | 128000 | 2.11
214050363 | 11.5 | Trane / Mitsubishi Electric | HMSR-A-CB | Mixed Ducted and Non-Ducted Indoor Units | TURYH1444BN40AN | TURYH0724AN40AN | TURYH0724AN40AN |  |  | 138000 | 11.15 | 20.65 | 3.63 | 152000 | 128000 | 2.11
214050364 | 11.5 | Trane / Mitsubishi Electric | HMSR-A-CB | Mixed Ducted and Non-Ducted Indoor Units | TURYH1444BN41AN | TURYH0724AN41AN | TURYH0724AN41AN |  |  | 138000 | 11.15 | 20.65 | 3.63 | 152000 | 128000 | 2.11
214050365 | 15.33 | Trane / Mitsubishi Electric | HMSR-A-CB | Mixed Ducted and Non-Ducted Indoor Units | TURYH1923BN40AN | TURYH0963AN40AN | TURYH0963AN40AN |  |  | 184000 | 11 | 20.4 | 3.74 | 206000 | 174000 | 2.12
214050366 | 15.33 | Trane / Mitsubishi Electric | HMSR-A-CB | Mixed Ducted and Non-Ducted Indoor Units | TURYH1923BN41AN | TURYH0963AN41AN | TURYH0963AN41AN |  |  | 184000 | 11 | 20.4 | 3.74 | 206000 | 174000 | 2.12
214050367 | 15.33 | Trane / Mitsubishi Electric | HMSR-A-CB | Mixed Ducted and Non-Ducted Indoor Units | TURYH1924BN40AN | TURYH0964AN40AN | TURYH0964AN40AN |  |  | 184000 | 11 | 20.4 | 3.74 | 206000 | 174000 | 2.12
214050368 | 15.33 | Trane / Mitsubishi Electric | HMSR-A-CB | Mixed Ducted and Non-Ducted Indoor Units | TURYH1924BN41AN | TURYH0964AN41AN | TURYH0964AN41AN |  |  | 184000 | 11 | 20.4 | 3.74 | 206000 | 174000 | 2.12
213916468 | 13.33 | Mitsubishi Electric | HMSV-A-CB | Mixed Ducted and Non-Ducted Indoor Units | PUHY-P168ZSKMU-A | PUHY-P72ZKMU-A | PUHY-P96ZKMU-A |  |  | 160000 | 11.35 | 19.95 | 3.68 | 178000 | 132000 | 2.39
213916470 | 17.17 | Mitsubishi Electric | HMSV-A-CB | Mixed Ducted and Non-Ducted Indoor Units | PUHY-P216ZSKMU-A | PUHY-P96ZKMU-A | PUHY-P120ZKMU-A |  |  | 206000 | 10.95 | 18.8 | 3.53 | 232000 | 164000 | 2.28
213916481 | 13.33 | Mitsubishi Electric | HMSV-A-CB | Mixed Ducted and Non-Ducted Indoor Units | PUHY-P168ZSKMU-B | PUHY-P72ZKMU-B | PUHY-P96ZKMU-B |  |  | 160000 | 11.35 | 19.95 | 3.68 | 178000 | 132000 | 2.39
213916483 | 17.17 | Mitsubishi Electric | HMSV-A-CB | Mixed Ducted and Non-Ducted Indoor Units | PUHY-P216ZSKMU-B | PUHY-P96ZKMU-B | PUHY-P120ZKMU-B |  |  | 206000 | 10.95 | 18.8 | 3.53 | 232000 | 164000 | 2.28
213916326 | 11.5 | LG | HMSR-A-CB | Ducted Indoor Units | ARUM144CTE5 | ARUM144CTE5 |  |  |  | 138000 | 11 | 18.2 | 3.52 | 152000 | 98000 | 2.48
210865960 | 17.17 | LG | HMSR-A-CB | Mixed Ducted and Non-Ducted Indoor Units | ARUM216CTE5 | ARUM216CTE5 |  |  |  | 206000 | 10.95 | 23.6 | 3.36 | 230000 | 150000 | 2.5
210865946 | 15.33 | LG | HMSR-A-CB | Mixed Ducted and Non-Ducted Indoor Units | ARUM192CTE5 | ARUM192CTE5 |  |  |  | 184000 | 11.7 | 24.45 | 3.52 | 206000 | 134000 | 2.52
210865935 | 13.33 | LG | HMSR-A-CB | Mixed Ducted and Non-Ducted Indoor Units | ARUM168CTE5 | ARUM168CTE5 |  |  |  | 160000 | 11.4 | 23.65 | 3.38 | 180000 | 117000 | 2.41
210865897 | 11.5 | LG | HMSR-A-CB | Mixed Ducted and Non-Ducted Indoor Units | ARUM144CTE5 | ARUM144CTE5 |  |  |  | 138000 | 12.3 | 25.8 | 3.68 | 152000 | 98000 | 2.57
201874144 | 11.33 | Mitsubishi Electric | HMSV-A-CB | Non-Ducted Indoor Units | PUHY-P144ZKMU-A | PUHY-P144ZKMU-A |  |  |  | 136000 | 13.1 | 23.9 | 3.73 | 152000 | 109000 | 2.22
201874155 | 19 | Mitsubishi Electric | HMSV-A-CB | Non-Ducted Indoor Units | PUHY-P240ZSKMU-A | PUHY-P120ZKMU-A | PUHY-P120ZKMU-A |  |  | 228000 | 12.7 | 22.5 | 3.55 | 258000 | 182000 | 2.05
201874164 | 15.17 | Mitsubishi Electric | HMSV-A-CB | Non-Ducted Indoor Units | PUHY-P192ZSKMU-A | PUHY-P120ZKMU-A | PUHY-P72ZKMU-A |  |  | 182000 | 13.2 | 23.7 | 3.68 | 204000 | 150000 | 2.17
201874166 | 13.33 | Mitsubishi Electric | HMSV-A-CB | Non-Ducted Indoor Units | PUHY-P168ZSKMU-A | PUHY-P96ZKMU-A | PUHY-P72ZKMU-A |  |  | 160000 | 13.3 | 24.8 | 3.83 | 178000 | 132000 | 2.19
201874171 | 17.17 | Mitsubishi Electric | HMSV-A-CB | Non-Ducted Indoor Units | PUHY-P216ZSKMU-A | PUHY-P120ZKMU-A | PUHY-P96ZKMU-A |  |  | 206000 | 12.7 | 23.2 | 3.56 | 232000 | 164000 | 2.09
201874772 | 11.33 | Mitsubishi Electric | HMSV-A-CB | Ducted Indoor Units | PUHY-P144ZKMU-A | PUHY-P144ZKMU-A |  |  |  | 136000 | 11.7 | 20.7 | 3.46 | 152000 | 109000 | 2.32
201874775 | 19 | Mitsubishi Electric | HMSV-A-CB | Ducted Indoor Units | PUHY-P240ZSKMU-A | PUHY-P120ZKMU-A | PUHY-P120ZKMU-A |  |  | 228000 | 11.9 | 20.4 | 3.45 | 258000 | 182000 | 2.42
201874779 | 15.17 | Mitsubishi Electric | HMSV-A-CB | Ducted Indoor Units | PUHY-P192ZSKMU-A | PUHY-P120ZKMU-A | PUHY-P72ZKMU-A |  |  | 182000 | 12 | 20.7 | 3.48 | 204000 | 150000 | 2.45
201874781 | 13.33 | Mitsubishi Electric | HMSV-A-CB | Ducted Indoor Units | PUHY-P168ZSKMU-A | PUHY-P96ZKMU-A | PUHY-P72ZKMU-A |  |  | 160000 | 11.9 | 21.2 | 3.54 | 178000 | 132000 | 2.6
201874782 | 17.17 | Mitsubishi Electric | HMSV-A-CB | Ducted Indoor Units | PUHY-P216ZSKMU-A | PUHY-P120ZKMU-A | PUHY-P96ZKMU-A |  |  | 206000 | 11.8 | 20.7 | 3.51 | 232000 | 164000 | 2.48
203301908 | 11.33 | Mitsubishi Electric | HMSR-A-CB | Non-Ducted Indoor Units | PURY-P144ZKMU-A | PURY-P144ZKMU-A |  |  |  | 136000 | 12.8 | 21.9 | 3.57 | 152000 | 97000 | 2.13
203297486 | 13.33 | Mitsubishi Electric | HMSR-A-CB | Non-Ducted Indoor Units | PURY-P168ZSKMU-A | PURY-P96ZKMU-A | PURY-P72ZKMU-A |  |  | 160000 | 12.4 | 21 | 3.6 | 178000 | 119000 | 2.13
213896285 | 13.33 | Mitsubishi Electric | HMSV-A-CB | Non-Ducted Indoor Units | PUHY-P168ZSKMU-B | PUHY-P72ZKMU-B | PUHY-P96ZKMU-B |  |  | 160000 | 11.4 | 19.2 | 3.83 | 178000 | 132000 | 2.19
213896319 | 13.33 | Mitsubishi Electric | HMSV-A-CB | Ducted Indoor Units | PUHY-P168ZSKMU-A | PUHY-P72ZKMU-A | PUHY-P96ZKMU-A |  |  | 160000 | 11.3 | 19.2 | 3.54 | 178000 | 132000 | 2.6
213896320 | 13.33 | Mitsubishi Electric | HMSV-A-CB | Ducted Indoor Units | PUHY-P168ZSKMU-B | PUHY-P72ZKMU-B | PUHY-P96ZKMU-B |  |  | 160000 | 11.3 | 20.7 | 3.54 | 178000 | 132000 | 2.6
213896321 | 15.33 | Mitsubishi Electric | HMSV-A-CB | Ducted Indoor Units | PUHY-P192ZSKMU-A | PUHY-P72ZKMU-A | PUHY-P120ZKMU-A |  |  | 184000 | 11 | 18.7 | 3.48 | 204000 | 150000 | 2.45
213896322 | 15.33 | Mitsubishi Electric | HMSV-A-CB | Ducted Indoor Units | PUHY-P192ZSKMU-B | PUHY-P72ZKMU-B | PUHY-P120ZKMU-B |  |  | 184000 | 11 | 18.7 | 3.48 | 204000 | 150000 | 2.45
213896358 | 13.33 | Mitsubishi Electric | HMSV-A-CB | Non-Ducted Indoor Units | PUHY-P168ZSKMU-A | PUHY-P72ZKMU-A | PUHY-P96ZKMU-A |  |  | 160000 | 11.4 | 20.7 | 3.83 | 178000 | 132000 | 2.19
203381218 | 17.17 | Mitsubishi Electric | HMSR-A-CB | Mixed Ducted and Non-Ducted Indoor Units | PURY-P216ZSKMU-A | PURY-P120ZKMU-A | PURY-P96ZKMU-A |  |  | 206000 | 11.6 | 19.85 | 3.35 | 232000 | 158000 | 2.12
203381209 | 15.17 | Mitsubishi Electric | HMSR-A-CB | Mixed Ducted and Non-Ducted Indoor Units | PURY-P192ZSKMU-A | PURY-P96ZKMU-A | PURY-P96ZKMU-A |  |  | 182000 | 11.5 | 20.15 | 3.42 | 204000 | 142000 | 2.13
203381200 | 13.33 | Mitsubishi Electric | HMSR-A-CB | Mixed Ducted and Non-Ducted Indoor Units | PURY-P168ZSKMU-A | PURY-P96ZKMU-A | PURY-P72ZKMU-A |  |  | 160000 | 11.75 | 20 | 3.44 | 178000 | 119000 | 2.12
203381189 | 11.33 | Mitsubishi Electric | HMSR-A-CB | Mixed Ducted and Non-Ducted Indoor Units | PURY-P144ZKMU-A | PURY-P144ZKMU-A |  |  |  | 136000 | 12.1 | 20 | 3.48 | 152000 | 97000 | 2.09
203297524 | 19 | Mitsubishi Electric | HMSR-A-CB | Non-Ducted Indoor Units | PURY-P240ZSKMU-A | PURY-P120ZKMU-A | PURY-P120ZKMU-A |  |  | 228000 | 12 | 20.5 | 3.33 | 258000 | 174000 | 2.05
203297514 | 17.17 | Mitsubishi Electric | HMSR-A-CB | Non-Ducted Indoor Units | PURY-P216ZSKMU-A | PURY-P120ZKMU-A | PURY-P96ZKMU-A |  |  | 206000 | 11.8 | 20.8 | 3.38 | 232000 | 158000 | 2.06
203297500 | 15.17 | Mitsubishi Electric | HMSR-A-CB | Non-Ducted Indoor Units | PURY-P192ZSKMU-A | PURY-P96ZKMU-A | PURY-P96ZKMU-A |  |  | 182000 | 11.8 | 21.2 | 3.48 | 204000 | 142000 | 2.1
210859947 | 15.33 | LG | HMSR-A-CB | Ducted Indoor Units | ARUM192CTE5 | ARUM192CTE5 |  |  |  | 184000 | 11 | 23 | 3.3 | 206000 | 134000 | 2.41
210859937 | 11.5 | LG | HMSR-A-CB | Ducted Indoor Units | ARUM144CTE5 | ARUM144CTE5 |  |  |  | 138000 | 12.1 | 23 | 3.52 | 152000 | 98000 | 2.48
210859863 | 17.17 | LG | HMSR-A-CB | Non-Ducted Indoor Units | ARUM216CTE5 | ARUM216CTE5 |  |  |  | 206000 | 11.2 | 24.8 | 3.53 | 230000 | 150000 | 2.66
210859858 | 15.33 | LG | HMSR-A-CB | Non-Ducted Indoor Units | ARUM192CTE5 | ARUM192CTE5 |  |  |  | 184000 | 12.4 | 25.9 | 3.75 | 206000 | 134000 | 2.64
210859853 | 13.33 | LG | HMSR-A-CB | Non-Ducted Indoor Units | ARUM168CTE5 | ARUM168CTE5 |  |  |  | 160000 | 11.7 | 25.4 | 3.57 | 180000 | 117000 | 2.45
210859848 | 11.5 | LG | HMSR-A-CB | Non-Ducted Indoor Units | ARUM144CTE5 | ARUM144CTE5 |  |  |  | 138000 | 12.5 | 28.6 | 3.84 | 152000 | 98000 | 2.67
204442801 | 11.5 | SAMSUNG | HMSR-A-CB | Non-Ducted Indoor Units | AM144KXVTJR | AM072KXVTJR | AM072KXVTJR |  |  | 138000 | 13.3 | 29.8 | 3.71 | 154000 | 154000 | 2.15
204442802 | 15.33 | SAMSUNG | HMSR-A-CB | Non-Ducted Indoor Units | AM192KXVTJR | AM096KXVTJR | AM096KXVTJR |  |  | 184000 | 13.1 | 29.1 | 3.78 | 206000 | 206000 | 2.15
204442803 | 17.17 | SAMSUNG | HMSR-A-CB | Non-Ducted Indoor Units | AM216KXVTJR | AM072KXVTJR | AM072KXVTJR | AM072KXVTJR |  | 206000 | 13.3 | 28.3 | 3.81 | 230000 | 230000 | 2.12
204442804 | 19 | SAMSUNG | HMSR-A-CB | Non-Ducted Indoor Units | AM240KXVTJR | AM072KXVTJR | AM072KXVTJR | AM096KXVTJR |  | 228000 | 13.4 | 28.5 | 3.77 | 258000 | 258000 | 2.11
204442795 | 17.17 | SAMSUNG | HMSR-A-CB | Non-Ducted Indoor Units | AM216KXVTFR | AM072KXVTFR | AM072KXVTFR | AM072KXVTFR |  | 206000 | 13.3 | 28.3 | 3.81 | 230000 | 230000 | 2.12
204442796 | 19 | SAMSUNG | HMSR-A-CB | Non-Ducted Indoor Units | AM240KXVTFR | AM072KXVTFR | AM072KXVTFR | AM096KXVTFR |  | 228000 | 13.4 | 28.5 | 3.77 | 258000 | 258000 | 2.11
204442810 | 17.17 | SAMSUNG | HMSR-A-CB | Non-Ducted Indoor Units | AM216KXVGJR | AM216KXVGJR |  |  |  | 206000 | 11 | 24.5 | 3.82 | 230000 | 150000 | 2.7
208102027 | 13.33 | LENNOX | HMSV-A-CB | Ducted Indoor Units | VEP168C432Y | VEP072C432Y | VEP096C432Y |  |  | 160000 | 10.9 | 21.5 | 3.33 | 180000 | 118000 | 2.28
208102024 | 13.33 | LENNOX | HMSV-A-CB | Ducted Indoor Units | VEP168C432G | VEP072C432G | VEP096C432G |  |  | 160000 | 10.9 | 20 | 3.33 | 180000 | 118000 | 2.28
208102036 | 17.17 | LENNOX | HMSV-A-CB | Non-Ducted Indoor Units | VEP216C432G | VEP096C432G | VEP120C432G |  |  | 206000 | 11 | 23 | 3.52 | 230000 | 150000 | 2.25
208102038 | 17.17 | LENNOX | HMSV-A-CB | Non-Ducted Indoor Units | VEP216C432Y | VEP120C432Y | VEP096C432Y |  |  | 206000 | 11 | 24.7 | 3.52 | 230000 | 150000 | 2.25
208102031 | 15.33 | LENNOX | HMSV-A-CB | Non-Ducted Indoor Units | VEP192C432G | VEP096C432G | VEP096C432G |  |  | 184000 | 11.3 | 23 | 3.4 | 206000 | 134000 | 2.1
208102033 | 15.33 | LENNOX | HMSV-A-CB | Non-Ducted Indoor Units | VEP192C432Y | VEP096C432Y | VEP096C432Y |  |  | 184000 | 11.3 | 23 | 3.4 | 206000 | 134000 | 2.1
208102095 | 16.67 | LENNOX | HMSR-A-CB | Non-Ducted Indoor Units | VER216C432G | VER096C432G | VER120C432G |  |  | 200000 | 11.2 | 21 | 3.3 | 226000 | 160000 | 2.1
208102097 | 16.67 | LENNOX | HMSR-A-CB | Non-Ducted Indoor Units | VER216C432Y | VER096C432Y | VER120C432Y |  |  | 200000 | 11.2 | 21 | 3.3 | 226000 | 160000 | 2.1
204442761 | 11.5 | SAMSUNG | HMSR-A-CB | Non-Ducted Indoor Units | AM144FXVAJR | AM144FXVAJR |  |  |  | 138000 | 11.5 | 23.9 | 3.81 | 154000 | 100000 | 2.55
204442762 | 15.33 | SAMSUNG | HMSR-A-CB | Non-Ducted Indoor Units | AM192HXVAJR | AM192HXVAJR |  |  |  | 184000 | 11.1 | 20.5 | 3.61 | 206000 | 134000 | 2.53
201903109 | 17.17 | LENNOX VRF | HMSV-A-CB | Non-Ducted Indoor Units | VEP216C432G | VEP096C432G | VEP120C432G |  |  | 206000 | 11 | 23 | 3.52 | 230000 | 150000 | 2.25
201903105 | 15.33 | LENNOX VRF | HMSV-A-CB | Non-Ducted Indoor Units | VEP192C432G | VEP096C432G | VEP096C432G |  |  | 184000 | 11.3 | 23 | 3.4 | 206000 | 134000 | 2.1
201902944 | 13.33 | LENNOX VRF | HMSV-A-CB | Ducted Indoor Units | VEP168C432G | VEP072C432G | VEP096C432G |  |  | 160000 | 10.9 | 20 | 3.33 | 180000 | 118000 | 2.28
201904248 | 16.67 | LENNOX VRF | HMSR-A-CB | Non-Ducted Indoor Units | VER216C432G | VER096C432G | VER120C432G |  |  | 200000 | 11.2 | 21 | 3.3 | 226000 | 160000 | 2.1
10344560 | 16.67 | GREE | HMSR-A-CB | Non-Ducted Indoor Units | GMV-Q216WM/B-F(U) | GMV-Q96WM/B-F(U) | GMV-Q120WM/B-F(U) |  |  | 200000 | 11.2 | 21 | 3.3 | 226000 | 160000 | 2.1
10341446 | 16.67 | GREE | HMSR-A-CB | Non-Ducted Indoor Units | GMV-Q216WM/B-U(U) | GMV-Q96WM/B-U(U) | GMV-Q120WM/B-U(U) |  |  | 200000 | 11.2 | 21 | 3.3 | 226000 | 160000 | 2.1
8176006 | 15.33 | GREE | HMSV-A-CB | Non-Ducted Indoor Units | GMV-192WM/B-F(U) | GMV-96WM/B-F(U) | GMV-96WM/B-F(U) |  |  | 184000 | 11.3 | 23 | 3.4 | 206000 | 134000 | 2.1
8176007 | 17.17 | GREE | HMSV-A-CB | Non-Ducted Indoor Units | GMV-216WM/B-F(U) | GMV-96WM/B-F(U) | GMV-120WM/B-F(U) |  |  | 206000 | 11 | 24.7 | 3.52 | 230000 | 150000 | 2.25
8176009 | 13.33 | GREE | HMSV-A-CB | Ducted Indoor Units | GMV-168WM/B-F(U) | GMV-72WM/B-F(U) | GMV-96WM/B-F(U) |  |  | 160000 | 10.9 | 21.5 | 3.33 | 180000 | 118000 | 2.28
9956561 | 13.33 | LENNOX VRF | HMSV-A-CB | Ducted Indoor Units | VEP168C432Y | VEP072C432Y | VEP096C432Y |  |  | 160000 | 10.9 | 21.5 | 3.33 | 180000 | 118000 | 2.28
9133445 | 15.33 | TOSOT | HMSV-A-CB | Non-Ducted Indoor Units | TVRF-OC192KHP/220V | TVRF-OC96KHP/220V | TVRF-OC96KHP/220V |  |  | 184000 | 11.3 | 23 | 3.4 | 206000 | 134000 | 2.1
9133448 | 17.17 | TOSOT | HMSV-A-CB | Non-Ducted Indoor Units | TVRF-OC216KHP/220V | TVRF-OC96KHP/220V | TVRF-OC120KHP/220V |  |  | 206000 | 11 | 24.7 | 3.52 | 230000 | 150000 | 2.25
9956567 | 15.33 | LENNOX VRF | HMSV-A-CB | Non-Ducted Indoor Units | VEP192C432Y | VEP096C432Y | VEP096C432Y |  |  | 184000 | 11.3 | 23 | 3.4 | 206000 | 134000 | 2.1
9956569 | 17.17 | LENNOX VRF | HMSV-A-CB | Non-Ducted Indoor Units | VEP216C432Y | VEP120C432Y | VEP096C432Y |  |  | 206000 | 11 | 24.7 | 3.52 | 230000 | 150000 | 2.25
10306444 | 13.33 | INNOVAIR | HMSV-A-CB | Ducted Indoor Units | IOV168H3CDC729(A) | IOV072H3CDC712(A) | IOV096H3CDC716(A) |  |  | 160000 | 10.9 | 21.5 | 3.33 | 180000 | 118000 | 2.28
10306447 | 15.33 | INNOVAIR | HMSV-A-CB | Non-Ducted Indoor Units | IOV192H3CDC733(A) | IOV096H3CDC716(A) | IOV096H3CDC716(A) |  |  | 184000 | 11.3 | 23 | 3.4 | 206000 | 134000 | 2.1
10306449 | 17.17 | INNOVAIR | HMSV-A-CB | Non-Ducted Indoor Units | IOV216H3CDC737(A) | IOV096H3CDC716(A) | IOV120H3CDC720(A) |  |  | 206000 | 11 | 24.7 | 3.52 | 230000 | 150000 | 2.25
10267479 | 17.17 | GREE | HMSV-A-CB | Non-Ducted Indoor Units | GMV-216WM/B-U(U) | GMV-96WM/B-U(U) | GMV-120WM/B-U(U) |  |  | 206000 | 11 | 23 | 3.52 | 230000 | 150000 | 2.25
10267476 | 15.33 | GREE | HMSV-A-CB | Non-Ducted Indoor Units | GMV-192WM/B-U(U) | GMV-96WM/B-U(U) | GMV-96WM/B-U(U) |  |  | 184000 | 11.3 | 23 | 3.4 | 206000 | 134000 | 2.1
10267472 | 13.33 | GREE | HMSV-A-CB | Ducted Indoor Units | GMV-168WM/B-U(U) | GMV-72WM/B-U(U) | GMV-96WM/B-U(U) |  |  | 160000 | 10.9 | 20 | 3.33 | 180000 | 118000 | 2.28
201866461 | 16.67 | LENNOX VRF | HMSR-A-CB | Non-Ducted Indoor Units | VER216C432Y | VER096C432Y | VER120C432Y |  |  | 200000 | 11.2 | 21 | 3.3 | 226000 | 160000 | 2.1
204442747 | 15.33 | SAMSUNG | HMSR-A-CB | Non-Ducted Indoor Units | AM192HXVAFR | AM192HXVAFR |  |  |  | 184000 | 11.1 | 20.5 | 3.61 | 206000 | 134000 | 2.53
8175950 | 11.33 | CITY MULTI | HMSV-A-CB | Mixed Ducted and Non-Ducted Indoor Units | PUHY-P144YLMU-A | PUHY-P144YLMU-A |  |  |  | 136000 | 13.25 | 22.95 | 3.71 | 152000 | 109000 | 2.21
8175951 | 11.33 | CITY MULTI | HMSV-A-CB | Mixed Ducted and Non-Ducted Indoor Units | PUHY-P144YSLMU-A | PUHY-P72YLMU-A | PUHY-P72YLMU-A |  |  | 136000 | 13.6 | 23.65 | 3.85 | 152000 | 109000 | 2.28
8175952 | 13.33 | CITY MULTI | HMSV-A-CB | Mixed Ducted and Non-Ducted Indoor Units | PUHY-P168YLMU-A | PUHY-P168YLMU-A |  |  |  | 160000 | 12.05 | 20.45 | 3.62 | 178000 | 132000 | 2.33
8175953 | 13.33 | CITY MULTI | HMSV-A-CB | Mixed Ducted and Non-Ducted Indoor Units | PUHY-P168YSLMU-A | PUHY-P96YLMU-A | PUHY-P72YLMU-A |  |  | 160000 | 13 | 23 | 3.7 | 178000 | 132000 | 2.33
8175954 | 15.17 | CITY MULTI | HMSV-A-CB | Mixed Ducted and Non-Ducted Indoor Units | PUHY-P192YSLMU-A | PUHY-P120YLMU-A | PUHY-P72YLMU-A |  |  | 182000 | 12.95 | 22.8 | 3.65 | 204000 | 150000 | 2.25
8175955 | 17.17 | CITY MULTI | HMSV-A-CB | Mixed Ducted and Non-Ducted Indoor Units | PUHY-P216YSLMU-A | PUHY-P120YLMU-A | PUHY-P96YLMU-A |  |  | 206000 | 12.7 | 22.75 | 3.6 | 232000 | 164000 | 2.22
8175956 | 19 | CITY MULTI | HMSV-A-CB | Mixed Ducted and Non-Ducted Indoor Units | PUHY-P240YSLMU-A | PUHY-P120YLMU-A | PUHY-P120YLMU-A |  |  | 228000 | 12.6 | 22.15 | 3.59 | 258000 | 182000 | 2.17
8175965 | 11.33 | CITY MULTI | HMSV-A-CB | Mixed Ducted and Non-Ducted Indoor Units | PUHY-P144TLMU-A | PUHY-P144TLMU-A |  |  |  | 136000 | 13.25 | 22.95 | 3.71 | 152000 | 109000 | 2.21
8175966 | 11.33 | CITY MULTI | HMSV-A-CB | Mixed Ducted and Non-Ducted Indoor Units | PUHY-P144TSLMU-A | PUHY-P72TLMU-A | PUHY-P72TLMU-A |  |  | 136000 | 13.6 | 23.65 | 3.85 | 152000 | 109000 | 2.28
8175967 | 13.33 | CITY MULTI | HMSV-A-CB | Mixed Ducted and Non-Ducted Indoor Units | PUHY-P168TLMU-A | PUHY-P168TLMU-A |  |  |  | 160000 | 12.05 | 20.45 | 3.62 | 178000 | 132000 | 2.33
8175968 | 13.33 | CITY MULTI | HMSV-A-CB | Mixed Ducted and Non-Ducted Indoor Units | PUHY-P168TSLMU-A | PUHY-P96TLMU-A | PUHY-P72TLMU-A |  |  | 160000 | 13 | 23 | 3.7 | 178000 | 132000 | 2.33
8175969 | 15.17 | CITY MULTI | HMSV-A-CB | Mixed Ducted and Non-Ducted Indoor Units | PUHY-P192TSLMU-A | PUHY-P120TLMU-A | PUHY-P72TLMU-A |  |  | 182000 | 12.95 | 22.8 | 3.65 | 204000 | 150000 | 2.25
8175970 | 17.17 | CITY MULTI | HMSV-A-CB | Mixed Ducted and Non-Ducted Indoor Units | PUHY-P216TSLMU-A | PUHY-P120TLMU-A | PUHY-P96TLMU-A |  |  | 206000 | 12.7 | 22.75 | 3.6 | 232000 | 164000 | 2.22
8175971 | 19 | CITY MULTI | HMSV-A-CB | Mixed Ducted and Non-Ducted Indoor Units | PUHY-P240TSLMU-A | PUHY-P120TLMU-A | PUHY-P120TLMU-A |  |  | 228000 | 12.6 | 22.15 | 3.59 | 258000 | 182000 | 2.17
8175980 | 11.33 | CITY MULTI | HMSR-A-CB | Mixed Ducted and Non-Ducted Indoor Units | PURY-P144YLMU-A | PURY-P144YLMU-A |  |  |  | 136000 | 13.1 | 21.75 | 3.53 | 152000 | 97000 | 2.11
8175981 | 11.33 | CITY MULTI | HMSR-A-CB | Mixed Ducted and Non-Ducted Indoor Units | PURY-P144YSLMU-A | PURY-P72YLMU-A | PURY-P72YLMU-A |  |  | 136000 | 13.25 | 23.9 | 3.8 | 152000 | 97000 | 2.18
8175983 | 13.33 | CITY MULTI | HMSR-A-CB | Mixed Ducted and Non-Ducted Indoor Units | PURY-P168YSLMU-A | PURY-P96YLMU-A | PURY-P72YLMU-A |  |  | 160000 | 11.8 | 22.35 | 3.56 | 178000 | 119000 | 2.28
8175984 | 15.17 | CITY MULTI | HMSR-A-CB | Mixed Ducted and Non-Ducted Indoor Units | PURY-P192YSLMU-A | PURY-P96YLMU-A | PURY-P96YLMU-A |  |  | 182000 | 11.75 | 23.7 | 3.55 | 204000 | 142000 | 2.18
8175985 | 17.17 | CITY MULTI | HMSR-A-CB | Mixed Ducted and Non-Ducted Indoor Units | PURY-P216YSLMU-A | PURY-P120YLMU-A | PURY-P96YLMU-A |  |  | 206000 | 12.05 | 22.2 | 3.54 | 232000 | 158000 | 2.14
8175986 | 19 | CITY MULTI | HMSR-A-CB | Mixed Ducted and Non-Ducted Indoor Units | PURY-P240YSLMU-A | PURY-P120YLMU-A | PURY-P120YLMU-A |  |  | 228000 | 12.35 | 20.65 | 3.53 | 258000 | 174000 | 2.1
8175994 | 11.33 | CITY MULTI | HMSR-A-CB | Mixed Ducted and Non-Ducted Indoor Units | PURY-P144TLMU-A | PURY-P144TLMU-A |  |  |  | 136000 | 13.1 | 22 | 3.53 | 152000 | 97000 | 2.11
8175995 | 11.33 | CITY MULTI | HMSR-A-CB | Mixed Ducted and Non-Ducted Indoor Units | PURY-P144TSLMU-A | PURY-P72TLMU-A | PURY-P72TLMU-A |  |  | 136000 | 13.25 | 23.9 | 3.8 | 152000 | 97000 | 2.18
8175997 | 13.33 | CITY MULTI | HMSR-A-CB | Mixed Ducted and Non-Ducted Indoor Units | PURY-P168TSLMU-A | PURY-P96TLMU-A | PURY-P72TLMU-A |  |  | 160000 | 11.8 | 22.35 | 3.56 | 178000 | 119000 | 2.28
8175998 | 15.17 | CITY MULTI | HMSR-A-CB | Mixed Ducted and Non-Ducted Indoor Units | PURY-P192TSLMU-A | PURY-P96TLMU-A | PURY-P96TLMU-A |  |  | 182000 | 11.75 | 23.7 | 3.55 | 204000 | 142000 | 2.18
8175999 | 17.17 | CITY MULTI | HMSR-A-CB | Mixed Ducted and Non-Ducted Indoor Units | PURY-P216TSLMU-A | PURY-P120TLMU-A | PURY-P96TLMU-A |  |  | 206000 | 12.05 | 22.2 | 3.54 | 232000 | 158000 | 2.14
8176000 | 19 | CITY MULTI | HMSR-A-CB | Mixed Ducted and Non-Ducted Indoor Units | PURY-P240TSLMU-A | PURY-P120TLMU-A | PURY-P120TLMU-A |  |  | 228000 | 12.35 | 20.65 | 3.53 | 258000 | 174000 | 2.1
8578648 | 11.33 | MIDEA | HMSR-A-CB | Non-Ducted Indoor Units | MV5-R144DZN1-(A) | MV5-R144DZN1-(A) |  |  |  | 136000 | 11 | 19.5 | 3.4 | 150000 | 102000 | 2.25
9133171 | 11.33 | MIDEA | HMSR-A-CB | Non-Ducted Indoor Units | MV5-2R145DXN1 | MV5-2R145DXN1 |  |  |  | 136000 | 13 | 24.4 | 3.98 | 150000 | 108000 | 2.5
9133172 | 11.33 | MIDEA | HMSR-A-CB | Ducted Indoor Units | MV5-2R145DXN1 | MV5-2R145DXN1 |  |  |  | 136000 | 12.3 | 24 | 3.6 | 150000 | 108000 | 2.42
9133173 | 13.17 | MIDEA | HMSR-A-CB | Non-Ducted Indoor Units | MV5-2R168DXN1 | MV5-2R168DXN1 |  |  |  | 158000 | 11.8 | 23.1 | 3.59 | 180000 | 130000 | 2.35
9133174 | 13.17 | MIDEA | HMSR-A-CB | Ducted Indoor Units | MV5-2R168DXN1 | MV5-2R168DXN1 |  |  |  | 158000 | 11.5 | 22.9 | 3.54 | 180000 | 130000 | 2.35
9133175 | 15.17 | MIDEA | HMSR-A-CB | Non-Ducted Indoor Units | MV5-2R192DXN1 | MV5-2R192DXN1 |  |  |  | 182000 | 11.3 | 23.9 | 3.38 | 204000 | 144000 | 2.3
9133176 | 15.17 | MIDEA | HMSR-A-CB | Ducted Indoor Units | MV5-2R192DXN1 | MV5-2R192DXN1 |  |  |  | 182000 | 11.1 | 23.6 | 3.33 | 204000 | 144000 | 2.3
9133177 | 17 | MIDEA | HMSR-A-CB | Non-Ducted Indoor Units | MV5-2R216DXN1 | MV5-2R216DXN1 |  |  |  | 204000 | 11.2 | 23 | 3.34 | 222000 | 152000 | 2.3
9133187 | 11.33 | MIDEA | HMSR-A-CB | Non-Ducted Indoor Units | MV5-2R145DZN1 | MV5-2R145DZN1 |  |  |  | 136000 | 13 | 24.4 | 3.98 | 150000 | 108000 | 2.5
9133188 | 11.33 | MIDEA | HMSR-A-CB | Ducted Indoor Units | MV5-2R145DZN1 | MV5-2R145DZN1 |  |  |  | 136000 | 12.3 | 24 | 3.6 | 150000 | 108000 | 2.42
9133189 | 13.17 | MIDEA | HMSR-A-CB | Non-Ducted Indoor Units | MV5-2R168DZN1 | MV5-2R168DZN1 |  |  |  | 158000 | 11.8 | 23.1 | 3.59 | 180000 | 130000 | 2.35
9133190 | 13.17 | MIDEA | HMSR-A-CB | Ducted Indoor Units | MV5-2R168DZN1 | MV5-2R168DZN1 |  |  |  | 158000 | 11.5 | 22.9 | 3.54 | 180000 | 130000 | 2.35
9133191 | 15.17 | MIDEA | HMSR-A-CB | Non-Ducted Indoor Units | MV5-2R192DZN1 | MV5-2R192DZN1 |  |  |  | 182000 | 11.3 | 23.9 | 3.38 | 204000 | 144000 | 2.3
9133192 | 15.17 | MIDEA | HMSR-A-CB | Ducted Indoor Units | MV5-2R192DZN1 | MV5-2R192DZN1 |  |  |  | 182000 | 11.1 | 23.6 | 3.33 | 204000 | 144000 | 2.3
9133193 | 17 | MIDEA | HMSR-A-CB | Non-Ducted Indoor Units | MV5-2R216DZN1 | MV5-2R216DZN1 |  |  |  | 204000 | 11.2 | 23 | 3.34 | 222000 | 152000 | 2.3
9133200 | 11.33 | MIDEA | HMSR-A-CB | Mixed Ducted and Non-Ducted Indoor Units | MV5-2R145DXN1 | MV5-2R145DXN1 |  |  |  | 136000 | 12.65 | 24.2 | 3.79 | 150000 | 108000 | 2.46
9133201 | 13.17 | MIDEA | HMSR-A-CB | Mixed Ducted and Non-Ducted Indoor Units | MV5-2R168DXN1 | MV5-2R168DXN1 |  |  |  | 158000 | 11.65 | 23 | 3.56 | 180000 | 130000 | 2.35
9133202 | 15.17 | MIDEA | HMSR-A-CB | Mixed Ducted and Non-Ducted Indoor Units | MV5-2R192DXN1 | MV5-2R192DXN1 |  |  |  | 182000 | 11.2 | 23.75 | 3.35 | 204000 | 144000 | 2.3
9133203 | 17 | MIDEA | HMSR-A-CB | Mixed Ducted and Non-Ducted Indoor Units | MV5-2R216DXN1 | MV5-2R216DXN1 |  |  |  | 204000 | 11.1 | 22.35 | 3.31 | 222000 | 152000 | 2.3
9133208 | 11.33 | MIDEA | HMSR-A-CB | Mixed Ducted and Non-Ducted Indoor Units | MV5-2R145DZN1 | MV5-2R145DZN1 |  |  |  | 136000 | 12.65 | 24.2 | 3.79 | 150000 | 108000 | 2.46
9133209 | 13.17 | MIDEA | HMSR-A-CB | Mixed Ducted and Non-Ducted Indoor Units | MV5-2R168DZN1 | MV5-2R168DZN1 |  |  |  | 158000 | 11.65 | 23 | 3.56 | 180000 | 130000 | 2.35
9133210 | 15.17 | MIDEA | HMSR-A-CB | Mixed Ducted and Non-Ducted Indoor Units | MV5-2R192DZN1 | MV5-2R192DZN1 |  |  |  | 182000 | 11.2 | 23.75 | 3.35 | 204000 | 144000 | 2.3
9133211 | 17 | MIDEA | HMSR-A-CB | Mixed Ducted and Non-Ducted Indoor Units | MV5-2R216DZN1 | MV5-2R216DZN1 |  |  |  | 204000 | 11.1 | 22.35 | 3.31 | 222000 | 152000 | 2.3
10091387 | 19 | MIDEA | HMSR-A-CB | Non-Ducted Indoor Units | MV5-2R241DXN1 | MV5-2R241DXN1 |  |  |  | 228000 | 11.2 | 22.4 | 3.71 | 256000 | 172000 | 2.48
10091388 | 19 | MIDEA | HMSR-A-CB | Ducted Indoor Units | MV5-2R241DXN1 | MV5-2R241DXN1 |  |  |  | 228000 | 11 | 21.1 | 3.57 | 256000 | 172000 | 2.39
9487697 | 11.33 | CARRIER | HMSR-A-CB | Ducted Indoor Units | 38VMA144RDL5-1 | 38VMA144RDL5-1 |  |  |  | 136000 | 12.3 | 24 | 3.6 | 150000 | 108000 | 2.42
9487698 | 11.33 | CARRIER | HMSR-A-CB | Mixed Ducted and Non-Ducted Indoor Units | 38VMA144RDL5-1 | 38VMA144RDL5-1 |  |  |  | 136000 | 12.65 | 24.2 | 3.79 | 150000 | 108000 | 2.46
9487699 | 11.33 | CARRIER | HMSR-A-CB | Non-Ducted Indoor Units | 38VMA144RDL5-1 | 38VMA144RDL5-1 |  |  |  | 136000 | 13 | 24.4 | 3.98 | 150000 | 108000 | 2.5
9487701 | 11.33 | CARRIER | HMSR-A-CB | Ducted Indoor Units | 38VMA144RDL6-1 | 38VMA144RDL6-1 |  |  |  | 136000 | 12.3 | 24 | 3.6 | 150000 | 108000 | 2.42
9487702 | 11.33 | CARRIER | HMSR-A-CB | Mixed Ducted and Non-Ducted Indoor Units | 38VMA144RDL6-1 | 38VMA144RDL6-1 |  |  |  | 136000 | 12.65 | 24.2 | 3.79 | 150000 | 108000 | 2.46
9487703 | 11.33 | CARRIER | HMSR-A-CB | Non-Ducted Indoor Units | 38VMA144RDL6-1 | 38VMA144RDL6-1 |  |  |  | 136000 | 13 | 24.4 | 3.98 | 150000 | 108000 | 2.5
9487704 | 13.17 | CARRIER | HMSR-A-CB | Ducted Indoor Units | 38VMA168RDS5-1 | 38VMA168RDS5-1 |  |  |  | 158000 | 11.5 | 22.9 | 3.54 | 180000 | 130000 | 2.35
9487705 | 13.17 | CARRIER | HMSR-A-CB | Mixed Ducted and Non-Ducted Indoor Units | 38VMA168RDS5-1 | 38VMA168RDS5-1 |  |  |  | 158000 | 11.65 | 23 | 3.56 | 180000 | 130000 | 2.35
9487706 | 13.17 | CARRIER | HMSR-A-CB | Non-Ducted Indoor Units | 38VMA168RDS5-1 | 38VMA168RDS5-1 |  |  |  | 158000 | 11.8 | 23.1 | 3.59 | 180000 | 130000 | 2.35
9487707 | 13.17 | CARRIER | HMSR-A-CB | Ducted Indoor Units | 38VMA168RDS6-1 | 38VMA168RDS6-1 |  |  |  | 158000 | 11.5 | 22.9 | 3.54 | 180000 | 130000 | 2.35
9487708 | 13.17 | CARRIER | HMSR-A-CB | Mixed Ducted and Non-Ducted Indoor Units | 38VMA168RDS6-1 | 38VMA168RDS6-1 |  |  |  | 158000 | 11.65 | 23 | 3.56 | 180000 | 130000 | 2.35
9487710 | 13.17 | CARRIER | HMSR-A-CB | Non-Ducted Indoor Units | 38VMA168RDS6-1 | 38VMA168RDS6-1 |  |  |  | 158000 | 11.8 | 23.1 | 3.59 | 180000 | 130000 | 2.35
9487711 | 15.17 | CARRIER | HMSR-A-CB | Ducted Indoor Units | 38VMA192RDS5-1 | 38VMA192RDS5-1 |  |  |  | 182000 | 11.1 | 23.6 | 3.33 | 204000 | 144000 | 2.3
9487712 | 15.17 | CARRIER | HMSR-A-CB | Mixed Ducted and Non-Ducted Indoor Units | 38VMA192RDS5-1 | 38VMA192RDS5-1 |  |  |  | 182000 | 11.2 | 23.75 | 3.35 | 204000 | 144000 | 2.3
9487713 | 15.17 | CARRIER | HMSR-A-CB | Non-Ducted Indoor Units | 38VMA192RDS5-1 | 38VMA192RDS5-1 |  |  |  | 182000 | 11.3 | 23.9 | 3.38 | 204000 | 144000 | 2.3
9487714 | 15.17 | CARRIER | HMSR-A-CB | Ducted Indoor Units | 38VMA192RDS6-1 | 38VMA192RDS6-1 |  |  |  | 182000 | 11.1 | 23.6 | 3.33 | 204000 | 144000 | 2.3
9487715 | 15.17 | CARRIER | HMSR-A-CB | Mixed Ducted and Non-Ducted Indoor Units | 38VMA192RDS6-1 | 38VMA192RDS6-1 |  |  |  | 182000 | 11.2 | 23.75 | 3.35 | 204000 | 144000 | 2.3
9487716 | 15.17 | CARRIER | HMSR-A-CB | Non-Ducted Indoor Units | 38VMA192RDS6-1 | 38VMA192RDS6-1 |  |  |  | 182000 | 11.3 | 23.9 | 3.38 | 204000 | 144000 | 2.3
9487719 | 17 | CARRIER | HMSR-A-CB | Mixed Ducted and Non-Ducted Indoor Units | 38VMA216RDS5-1 | 38VMA216RDS5-1 |  |  |  | 204000 | 11.1 | 22.35 | 3.31 | 222000 | 152000 | 2.3
9487720 | 17 | CARRIER | HMSR-A-CB | Non-Ducted Indoor Units | 38VMA216RDS5-1 | 38VMA216RDS5-1 |  |  |  | 204000 | 11.2 | 23 | 3.34 | 222000 | 152000 | 2.3
9487722 | 17 | CARRIER | HMSR-A-CB | Mixed Ducted and Non-Ducted Indoor Units | 38VMA216RDS6-1 | 38VMA216RDS6-1 |  |  |  | 204000 | 11.1 | 22.35 | 3.31 | 222000 | 152000 | 2.3
9487723 | 17 | CARRIER | HMSR-A-CB | Non-Ducted Indoor Units | 38VMA216RDS6-1 | 38VMA216RDS6-1 |  |  |  | 204000 | 11.2 | 23 | 3.34 | 222000 | 152000 | 2.3
9487752 | 11.33 | BRYANT | HMSR-A-CB | Ducted Indoor Units | 38VMA144RDL5-1 | 38VMA144RDL5-1 |  |  |  | 136000 | 12.3 | 24 | 3.6 | 150000 | 108000 | 2.42
9487753 | 11.33 | BRYANT | HMSR-A-CB | Mixed Ducted and Non-Ducted Indoor Units | 38VMA144RDL5-1 | 38VMA144RDL5-1 |  |  |  | 136000 | 12.65 | 24.2 | 3.79 | 150000 | 108000 | 2.46
9487754 | 11.33 | BRYANT | HMSR-A-CB | Non-Ducted Indoor Units | 38VMA144RDL5-1 | 38VMA144RDL5-1 |  |  |  | 136000 | 13 | 24.4 | 3.98 | 150000 | 108000 | 2.5
9487755 | 11.33 | BRYANT | HMSR-A-CB | Ducted Indoor Units | 38VMA144RDL6-1 | 38VMA144RDL6-1 |  |  |  | 136000 | 12.3 | 24 | 3.6 | 150000 | 108000 | 2.42
9487756 | 11.33 | BRYANT | HMSR-A-CB | Mixed Ducted and Non-Ducted Indoor Units | 38VMA144RDL6-1 | 38VMA144RDL6-1 |  |  |  | 136000 | 12.65 | 24.2 | 3.79 | 150000 | 108000 | 2.46
9487757 | 11.33 | BRYANT | HMSR-A-CB | Non-Ducted Indoor Units | 38VMA144RDL6-1 | 38VMA144RDL6-1 |  |  |  | 136000 | 13 | 24.4 | 3.98 | 150000 | 108000 | 2.5
9487758 | 13.17 | BRYANT | HMSR-A-CB | Ducted Indoor Units | 38VMA168RDS5-1 | 38VMA168RDS5-1 |  |  |  | 158000 | 11.5 | 22.9 | 3.54 | 180000 | 130000 | 2.35
9487759 | 13.17 | BRYANT | HMSR-A-CB | Mixed Ducted and Non-Ducted Indoor Units | 38VMA168RDS5-1 | 38VMA168RDS5-1 |  |  |  | 158000 | 11.65 | 23 | 3.56 | 180000 | 130000 | 2.35
9487760 | 13.17 | BRYANT | HMSR-A-CB | Non-Ducted Indoor Units | 38VMA168RDS5-1 | 38VMA168RDS5-1 |  |  |  | 158000 | 11.8 | 23.1 | 3.59 | 180000 | 130000 | 2.35
9487762 | 13.17 | BRYANT | HMSR-A-CB | Ducted Indoor Units | 38VMA168RDS6-1 | 38VMA168RDS6-1 |  |  |  | 158000 | 11.5 | 22.9 | 3.54 | 180000 | 130000 | 2.35
9487763 | 13.17 | BRYANT | HMSR-A-CB | Mixed Ducted and Non-Ducted Indoor Units | 38VMA168RDS6-1 | 38VMA168RDS6-1 |  |  |  | 158000 | 11.65 | 23 | 3.56 | 180000 | 130000 | 2.35
9487764 | 13.17 | BRYANT | HMSR-A-CB | Non-Ducted Indoor Units | 38VMA168RDS6-1 | 38VMA168RDS6-1 |  |  |  | 158000 | 11.8 | 23.1 | 3.59 | 180000 | 130000 | 2.35
9487765 | 15.17 | BRYANT | HMSR-A-CB | Ducted Indoor Units | 38VMA192RDS5-1 | 38VMA192RDS5-1 |  |  |  | 182000 | 11.1 | 23.6 | 3.33 | 204000 | 144000 | 2.3
9487766 | 15.17 | BRYANT | HMSR-A-CB | Mixed Ducted and Non-Ducted Indoor Units | 38VMA192RDS5-1 | 38VMA192RDS5-1 |  |  |  | 182000 | 11.2 | 23.75 | 3.35 | 204000 | 144000 | 2.3
9487767 | 15.17 | BRYANT | HMSR-A-CB | Non-Ducted Indoor Units | 38VMA192RDS5-1 | 38VMA192RDS5-1 |  |  |  | 182000 | 11.3 | 23.9 | 3.38 | 204000 | 144000 | 2.3
9487768 | 15.17 | BRYANT | HMSR-A-CB | Ducted Indoor Units | 38VMA192RDS6-1 | 38VMA192RDS6-1 |  |  |  | 182000 | 11.1 | 23.6 | 3.33 | 204000 | 144000 | 2.3
9487769 | 15.17 | BRYANT | HMSR-A-CB | Mixed Ducted and Non-Ducted Indoor Units | 38VMA192RDS6-1 | 38VMA192RDS6-1 |  |  |  | 182000 | 11.2 | 23.75 | 3.35 | 204000 | 144000 | 2.3
9487771 | 15.17 | BRYANT | HMSR-A-CB | Non-Ducted Indoor Units | 38VMA192RDS6-1 | 38VMA192RDS6-1 |  |  |  | 182000 | 11.3 | 23.9 | 3.38 | 204000 | 144000 | 2.3
9487773 | 17 | BRYANT | HMSR-A-CB | Mixed Ducted and Non-Ducted Indoor Units | 38VMA216RDS5-1 | 38VMA216RDS5-1 |  |  |  | 204000 | 11.1 | 22.35 | 3.31 | 222000 | 152000 | 2.3
9487774 | 17 | BRYANT | HMSR-A-CB | Non-Ducted Indoor Units | 38VMA216RDS5-1 | 38VMA216RDS5-1 |  |  |  | 204000 | 11.2 | 23 | 3.34 | 222000 | 152000 | 2.3
9487776 | 17 | BRYANT | HMSR-A-CB | Mixed Ducted and Non-Ducted Indoor Units | 38VMA216RDS6-1 | 38VMA216RDS6-1 |  |  |  | 204000 | 11.1 | 22.35 | 3.31 | 222000 | 152000 | 2.3
9487777 | 17 | BRYANT | HMSR-A-CB | Non-Ducted Indoor Units | 38VMA216RDS6-1 | 38VMA216RDS6-1 |  |  |  | 204000 | 11.2 | 23 | 3.34 | 222000 | 152000 | 2.3
200084125 | 19 | CARRIER | HMSR-A-CB | Non-Ducted Indoor Units | 38VMA240RDL5-1 | 38VMA240RDL5-1 |  |  |  | 228000 | 11.2 | 22.4 | 3.71 | 256000 | 172000 | 2.48
200084126 | 19 | BRYANT | HMSR-A-CB | Non-Ducted Indoor Units | 38VMA240RDL5-1 | 38VMA240RDL5-1 |  |  |  | 228000 | 11.2 | 22.4 | 3.71 | 256000 | 172000 | 2.48
200084127 | 19 | CARRIER | HMSR-A-CB | Ducted Indoor Units | 38VMA240RDL5-1 | 38VMA240RDL5-1 |  |  |  | 228000 | 11 | 21.1 | 3.57 | 256000 | 172000 | 2.39
200084128 | 19 | BRYANT | HMSR-A-CB | Ducted Indoor Units | 38VMA240RDL5-1 | 38VMA240RDL5-1 |  |  |  | 228000 | 11 | 21.1 | 3.57 | 256000 | 172000 | 2.39
200084129 | 19 | CARRIER | HMSR-A-CB | Mixed Ducted and Non-Ducted Indoor Units | 38VMA240RDL5-1 | 38VMA240RDL5-1 |  |  |  | 228000 | 11.1 | 21.75 | 3.64 | 256000 | 172000 | 2.43
200084130 | 19 | BRYANT | HMSR-A-CB | Mixed Ducted and Non-Ducted Indoor Units | 38VMA240RDL5-1 | 38VMA240RDL5-1 |  |  |  | 228000 | 11.1 | 21.75 | 3.64 | 256000 | 172000 | 2.43
202534252 | 11.5 | LG | HMSR-A-CB | Non-Ducted Indoor Units | ARUB144DTE4 | ARUB144DTE4 |  |  |  | 138000 | 11.7 | 24.2 | 3.6 | 152000 | 98000 | 2.53
202534258 | 11.5 | LG | HMSV-A-CB | Ducted Indoor Units | ARUN144BTE4 | ARUN144BTE4 |  |  |  | 138000 | 11.9 | 22.5 | 3.49 | 152000 | 98000 | 2.52
202534259 | 11.5 | LG | HMSV-A-CB | Non-Ducted Indoor Units | ARUN144BTE4 | ARUN144BTE4 |  |  |  | 138000 | 11.7 | 24.2 | 3.6 | 152000 | 98000 | 2.53
202534260 | 11.5 | LG | HMSR-A-CB | Ducted Indoor Units | ARUB144DTE4 | ARUB144DTE4 |  |  |  | 138000 | 11.9 | 22.5 | 3.49 | 152000 | 98000 | 2.52
202534261 | 11.5 | LG | HMSR-A-CB | Ducted Indoor Units | ARUB144BTE4 | ARUB144BTE4 |  |  |  | 138000 | 11.9 | 22.5 | 3.49 | 152000 | 98000 | 2.52
202534262 | 11.5 | LG | HMSR-A-CB | Non-Ducted Indoor Units | ARUB144BTE4 | ARUB144BTE4 |  |  |  | 138000 | 11.7 | 24.2 | 3.6 | 152000 | 98000 | 2.53
202534264 | 13.33 | LG | HMSV-A-CB | Non-Ducted Indoor Units | ARUN168BTE4 | ARUN168BTE4 |  |  |  | 160000 | 11.1 | 22.1 | 3.4 | 180000 | 117000 | 2.34
202534266 | 13.33 | LG | HMSR-A-CB | Non-Ducted Indoor Units | ARUB168DTE4 | ARUB168DTE4 |  |  |  | 160000 | 11.1 | 22.1 | 3.4 | 180000 | 117000 | 2.34
202534268 | 13.33 | LG | HMSR-A-CB | Non-Ducted Indoor Units | ARUB168BTE4 | ARUB168BTE4 |  |  |  | 160000 | 11.1 | 22.1 | 3.4 | 180000 | 117000 | 2.34
202534269 | 15.33 | LG | HMSV-A-CB | Ducted Indoor Units | ARUN192BTE4 | ARUN072BTE4 | ARUN121BTE4 |  |  | 184000 | 12.5 | 22.9 | 3.66 | 206000 | 134000 | 2.49
202534270 | 15.33 | LG | HMSR-A-CB | Ducted Indoor Units | ARUB192DTE4 | ARUB072DTE4 | ARUB121DTE4 |  |  | 184000 | 12.5 | 22.9 | 3.66 | 206000 | 134000 | 2.49
202534271 | 15.33 | LG | HMSR-A-CB | Ducted Indoor Units | ARUB192BTE4 | ARUB072BTE4 | ARUB121BTE4 |  |  | 184000 | 12.5 | 22.9 | 3.66 | 206000 | 134000 | 2.49
202534272 | 15.33 | LG | HMSR-A-CB | Non-Ducted Indoor Units | ARUB192DTE4 | ARUB072DTE4 | ARUB121DTE4 |  |  | 184000 | 11.5 | 22.5 | 3.62 | 206000 | 134000 | 2.45
202534273 | 15.33 | LG | HMSR-A-CB | Non-Ducted Indoor Units | ARUB192BTE4 | ARUB072BTE4 | ARUB121BTE4 |  |  | 184000 | 11.5 | 22.5 | 3.62 | 206000 | 134000 | 2.45
202534274 | 15.33 | LG | HMSV-A-CB | Non-Ducted Indoor Units | ARUN192BTE4 | ARUN072BTE4 | ARUN121BTE4 |  |  | 184000 | 11.5 | 22.5 | 3.62 | 206000 | 134000 | 2.45
202534275 | 17.17 | LG | HMSR-A-CB | Non-Ducted Indoor Units | ARUB216BTE4 | ARUB072BTE4 | ARUB144BTE4 |  |  | 206000 | 12.2 | 25.5 | 3.73 | 230000 | 150000 | 2.58
202534276 | 17.17 | LG | HMSR-A-CB | Non-Ducted Indoor Units | ARUB216DTE4 | ARUB072DTE4 | ARUB144DTE4 |  |  | 206000 | 12.2 | 25.5 | 3.73 | 230000 | 150000 | 2.58
202534277 | 17.17 | LG | HMSV-A-CB | Non-Ducted Indoor Units | ARUN216BTE4 | ARUN072BTE4 | ARUN144BTE4 |  |  | 206000 | 12.2 | 25.5 | 3.73 | 230000 | 150000 | 2.58
202534278 | 19 | LG | HMSV-A-CB | Non-Ducted Indoor Units | ARUN240BTE4 | ARUN096BTE4 | ARUN144BTE4 |  |  | 228000 | 12.2 | 22 | 3.67 | 256000 | 168000 | 2.61
202534279 | 19 | LG | HMSR-A-CB | Non-Ducted Indoor Units | ARUB240BTE4 | ARUB096BTE4 | ARUB144BTE4 |  |  | 228000 | 12.2 | 22 | 3.67 | 256000 | 168000 | 2.61
202534280 | 19 | LG | HMSR-A-CB | Non-Ducted Indoor Units | ARUB240DTE4 | ARUB096DTE4 | ARUB144DTE4 |  |  | 228000 | 12.2 | 22 | 3.67 | 256000 | 168000 | 2.61
202534281 | 19 | LG | HMSR-A-CB | Ducted Indoor Units | ARUB240DTE4 | ARUB096DTE4 | ARUB144DTE4 |  |  | 228000 | 11.6 | 20 | 3.56 | 256000 | 168000 | 2.4
202534282 | 19 | LG | HMSR-A-CB | Ducted Indoor Units | ARUB240BTE4 | ARUB096BTE4 | ARUB144BTE4 |  |  | 228000 | 11.6 | 20 | 3.56 | 256000 | 168000 | 2.4
202534283 | 19 | LG | HMSV-A-CB | Ducted Indoor Units | ARUN240BTE4 | ARUN096BTE4 | ARUN144BTE4 |  |  | 228000 | 11.6 | 20 | 3.56 | 256000 | 168000 | 2.4
203297461 | 11.33 | Mitsubishi Electric | HMSR-A-CB | Ducted Indoor Units | PURY-P144TLMU-A | PURY-P144TLMU-A |  |  |  | 136000 | 12.2 | 19.3 | 3.35 | 152000 | 97000 | 2.05
203297464 | 11.33 | Mitsubishi Electric | HMSR-A-CB | Ducted Indoor Units | PURY-P144TSLMU-A | PURY-P72TLMU-A | PURY-P72TLMU-A |  |  | 136000 | 12.3 | 20.1 | 3.55 | 152000 | 97000 | 2.06
203297466 | 11.33 | Mitsubishi Electric | HMSR-A-CB | Ducted Indoor Units | PURY-P144YLMU-A | PURY-P144YLMU-A |  |  |  | 136000 | 12.2 | 19.3 | 3.35 | 152000 | 97000 | 2.05
203297469 | 11.33 | Mitsubishi Electric | HMSR-A-CB | Ducted Indoor Units | PURY-P144YSLMU-A | PURY-P72YLMU-A | PURY-P72YLMU-A |  |  | 136000 | 12.3 | 20.1 | 3.55 | 152000 | 97000 | 2.06
203297470 | 13.33 | Mitsubishi Electric | HMSR-A-CB | Non-Ducted Indoor Units | PURY-P168TLMU-A | PURY-P168TLMU-A |  |  |  | 160000 | 11.2 | 19.3 | 3.46 | 178000 | 119000 | 2.32
203297473 | 13.33 | Mitsubishi Electric | HMSR-A-CB | Ducted Indoor Units | PURY-P168TSKMU-A | PURY-P96TKMU-A | PURY-P72TKMU-A |  |  | 160000 | 12.1 | 18.5 | 3.6 | 178000 | 132000 | 2.52
203297474 | 13.33 | Mitsubishi Electric | HMSR-A-CB | Non-Ducted Indoor Units | PURY-P168TSKMU-A | PURY-P96TKMU-A | PURY-P72TKMU-A |  |  | 160000 | 12.9 | 18.2 | 3.49 | 178000 | 132000 | 2.2
203297475 | 13.33 | Mitsubishi Electric | HMSR-A-CB | Ducted Indoor Units | PURY-P168TSLMU-A | PURY-P96TLMU-A | PURY-P72TLMU-A |  |  | 160000 | 11 | 19 | 3.37 | 178000 | 119000 | 2.21
203297476 | 13.33 | Mitsubishi Electric | HMSR-A-CB | Non-Ducted Indoor Units | PURY-P168TSLMU-A | PURY-P96TLMU-A | PURY-P72TLMU-A |  |  | 160000 | 12.6 | 23.7 | 3.74 | 178000 | 119000 | 2.34
203297478 | 13.33 | Mitsubishi Electric | HMSR-A-CB | Non-Ducted Indoor Units | PURY-P168YLMU-A | PURY-P168YLMU-A |  |  |  | 160000 | 11.2 | 19.3 | 3.46 | 178000 | 119000 | 2.32
203297481 | 13.33 | Mitsubishi Electric | HMSR-A-CB | Ducted Indoor Units | PURY-P168YSKMU-A | PURY-P96YKMU-A | PURY-P72YKMU-A |  |  | 160000 | 12.1 | 18.5 | 3.6 | 178000 | 132000 | 2.52
203297482 | 13.33 | Mitsubishi Electric | HMSR-A-CB | Non-Ducted Indoor Units | PURY-P168YSKMU-A | PURY-P96YKMU-A | PURY-P72YKMU-A |  |  | 160000 | 12.9 | 18.2 | 3.49 | 178000 | 132000 | 2.2
203297483 | 13.33 | Mitsubishi Electric | HMSR-A-CB | Ducted Indoor Units | PURY-P168YSLMU-A | PURY-P96YLMU-A | PURY-P72YLMU-A |  |  | 160000 | 11 | 19 | 3.37 | 178000 | 119000 | 2.21
203297484 | 13.33 | Mitsubishi Electric | HMSR-A-CB | Non-Ducted Indoor Units | PURY-P168YSLMU-A | PURY-P96YLMU-A | PURY-P72YLMU-A |  |  | 160000 | 12.6 | 23.7 | 3.74 | 178000 | 119000 | 2.34
203297487 | 15.17 | Mitsubishi Electric | HMSR-A-CB | Ducted Indoor Units | PURY-P192TSKMU-A | PURY-P96TKMU-A | PURY-P96TKMU-A |  |  | 182000 | 11.6 | 18.5 | 3.62 | 204000 | 150000 | 2.52
203297489 | 15.17 | Mitsubishi Electric | HMSR-A-CB | Ducted Indoor Units | PURY-P192TSLMU-A | PURY-P96TLMU-A | PURY-P96TLMU-A |  |  | 182000 | 11.4 | 22.6 | 3.51 | 204000 | 142000 | 2.19
203297490 | 15.17 | Mitsubishi Electric | HMSR-A-CB | Non-Ducted Indoor Units | PURY-P192TSLMU-A | PURY-P96TLMU-A | PURY-P96TLMU-A |  |  | 182000 | 12.1 | 23 | 3.57 | 204000 | 142000 | 2.16
203297493 | 15.17 | Mitsubishi Electric | HMSR-A-CB | Ducted Indoor Units | PURY-P192YSKMU-A | PURY-P96YKMU-A | PURY-P96YKMU-A |  |  | 182000 | 11.6 | 18.5 | 3.62 | 204000 | 150000 | 2.52
203297495 | 15.17 | Mitsubishi Electric | HMSR-A-CB | Ducted Indoor Units | PURY-P192YSLMU-A | PURY-P96YLMU-A | PURY-P96YLMU-A |  |  | 182000 | 11.4 | 22.6 | 3.51 | 204000 | 142000 | 2.19
203297496 | 15.17 | Mitsubishi Electric | HMSR-A-CB | Non-Ducted Indoor Units | PURY-P192YSLMU-A | PURY-P96YLMU-A | PURY-P96YLMU-A |  |  | 182000 | 12.1 | 23 | 3.57 | 204000 | 142000 | 2.16
203297501 | 17.17 | Mitsubishi Electric | HMSR-A-CB | Ducted Indoor Units | PURY-P216TSKMU-A | PURY-P120TKMU-A | PURY-P96TKMU-A |  |  | 206000 | 11.4 | 18.1 | 3.52 | 232000 | 164000 | 2.26
203297503 | 17.17 | Mitsubishi Electric | HMSR-A-CB | Ducted Indoor Units | PURY-P216TSLMU-A | PURY-P120TLMU-A | PURY-P96TLMU-A |  |  | 206000 | 11.7 | 20.8 | 3.5 | 232000 | 158000 | 2.19
203297504 | 17.17 | Mitsubishi Electric | HMSR-A-CB | Non-Ducted Indoor Units | PURY-P216TSLMU-A | PURY-P120TLMU-A | PURY-P96TLMU-A |  |  | 206000 | 12.4 | 22.2 | 3.57 | 232000 | 158000 | 2.09
203297507 | 17.17 | Mitsubishi Electric | HMSR-A-CB | Ducted Indoor Units | PURY-P216YSKMU-A | PURY-P120YKMU-A | PURY-P96YKMU-A |  |  | 206000 | 11.4 | 18.1 | 3.52 | 232000 | 164000 | 2.26
203297509 | 17.17 | Mitsubishi Electric | HMSR-A-CB | Ducted Indoor Units | PURY-P216YSLMU-A | PURY-P120YLMU-A | PURY-P96YLMU-A |  |  | 206000 | 11.7 | 20.8 | 3.5 | 232000 | 158000 | 2.19
203297510 | 17.17 | Mitsubishi Electric | HMSR-A-CB | Non-Ducted Indoor Units | PURY-P216YSLMU-A | PURY-P120YLMU-A | PURY-P96YLMU-A |  |  | 206000 | 12.4 | 22.2 | 3.57 | 232000 | 158000 | 2.09
203297516 | 19 | Mitsubishi Electric | HMSR-A-CB | Non-Ducted Indoor Units | PURY-P240TSKMU-A | PURY-P120TKMU-A | PURY-P120TKMU-A |  |  | 228000 | 10.9 | 18.1 | 3.4 | 258000 | 182000 | 2.14
203297517 | 19 | Mitsubishi Electric | HMSR-A-CB | Ducted Indoor Units | PURY-P240TSLMU-A | PURY-P120TLMU-A | PURY-P120TLMU-A |  |  | 228000 | 11.8 | 18.6 | 3.43 | 258000 | 174000 | 2.14
203297518 | 19 | Mitsubishi Electric | HMSR-A-CB | Non-Ducted Indoor Units | PURY-P240TSLMU-A | PURY-P120TLMU-A | PURY-P120TLMU-A |  |  | 228000 | 12.9 | 21.8 | 3.62 | 258000 | 174000 | 2.05
203297520 | 19 | Mitsubishi Electric | HMSR-A-CB | Non-Ducted Indoor Units | PURY-P240YSKMU-A | PURY-P120YKMU-A | PURY-P120YKMU-A |  |  | 228000 | 10.9 | 18.1 | 3.4 | 258000 | 182000 | 2.14
203297521 | 19 | Mitsubishi Electric | HMSR-A-CB | Ducted Indoor Units | PURY-P240YSLMU-A | PURY-P120YLMU-A | PURY-P120YLMU-A |  |  | 228000 | 11.8 | 18.6 | 3.43 | 258000 | 174000 | 2.14
203297522 | 19 | Mitsubishi Electric | HMSR-A-CB | Non-Ducted Indoor Units | PURY-P240YSLMU-A | PURY-P120YLMU-A | PURY-P120YLMU-A |  |  | 228000 | 12.9 | 21.8 | 3.62 | 258000 | 174000 | 2.05
203301902 | 11.33 | Mitsubishi Electric | HMSR-A-CB | Non-Ducted Indoor Units | PURY-P144YSKMU-A | PURY-P72YKMU-A | PURY-P72YKMU-A |  |  | 136000 | 14.4 | 19.5 | 3.62 | 152000 | 109000 | 2.28
203301903 | 11.33 | Mitsubishi Electric | HMSR-A-CB | Non-Ducted Indoor Units | PURY-P144TLMU-A | PURY-P144TLMU-A |  |  |  | 136000 | 14 | 23.8 | 3.69 | 152000 | 97000 | 2.16
203301904 | 11.33 | Mitsubishi Electric | HMSR-A-CB | Non-Ducted Indoor Units | PURY-P144TSLMU-A | PURY-P72TLMU-A | PURY-P72TLMU-A |  |  | 136000 | 14.2 | 25.2 | 4.03 | 152000 | 97000 | 2.29
203301906 | 11.33 | Mitsubishi Electric | HMSR-A-CB | Non-Ducted Indoor Units | PURY-P144YLMU-A | PURY-P144YLMU-A |  |  |  | 136000 | 14 | 23.8 | 3.69 | 152000 | 97000 | 2.16
203301907 | 11.33 | Mitsubishi Electric | HMSR-A-CB | Non-Ducted Indoor Units | PURY-P144YSLMU-A | PURY-P72YLMU-A | PURY-P72YLMU-A |  |  | 136000 | 14.2 | 25.2 | 4.03 | 152000 | 97000 | 2.29
203381177 | 11.33 | Mitsubishi Electric | HMSR-A-CB | Mixed Ducted and Non-Ducted Indoor Units | PURY-P144TKMU-A | PURY-P144TKMU-A |  |  |  | 136000 | 12.2 | 19 | 3.31 | 152000 | 109000 | 2.18
203381179 | 11.33 | Mitsubishi Electric | HMSR-A-CB | Mixed Ducted and Non-Ducted Indoor Units | PURY-P144TLMU-A | PURY-P144TLMU-A |  |  |  | 136000 | 13.1 | 21.55 | 3.52 | 152000 | 97000 | 2.1
203381181 | 11.33 | Mitsubishi Electric | HMSR-A-CB | Mixed Ducted and Non-Ducted Indoor Units | PURY-P144TSLMU-A | PURY-P72TLMU-A | PURY-P72TLMU-A |  |  | 136000 | 13.25 | 22.65 | 3.79 | 152000 | 97000 | 2.17
203381182 | 11.33 | Mitsubishi Electric | HMSR-A-CB | Mixed Ducted and Non-Ducted Indoor Units | PURY-P144YKMU-A | PURY-P144YKMU-A |  |  |  | 136000 | 12.2 | 19 | 3.31 | 152000 | 109000 | 2.18
203381184 | 11.33 | Mitsubishi Electric | HMSR-A-CB | Mixed Ducted and Non-Ducted Indoor Units | PURY-P144YLMU-A | PURY-P144YLMU-A |  |  |  | 136000 | 13.1 | 21.55 | 3.52 | 152000 | 97000 | 2.1
203381186 | 11.33 | Mitsubishi Electric | HMSR-A-CB | Mixed Ducted and Non-Ducted Indoor Units | PURY-P144YSKMU-A | PURY-P72YKMU-A | PURY-P72YKMU-A |  |  | 136000 | 13.2 | 18.65 | 3.56 | 152000 | 109000 | 2.33
203381188 | 11.33 | Mitsubishi Electric | HMSR-A-CB | Mixed Ducted and Non-Ducted Indoor Units | PURY-P144YSLMU-A | PURY-P72YLMU-A | PURY-P72YLMU-A |  |  | 136000 | 13.25 | 22.65 | 3.79 | 152000 | 97000 | 2.17
203381192 | 13.33 | Mitsubishi Electric | HMSR-A-CB | Mixed Ducted and Non-Ducted Indoor Units | PURY-P168TSKMU-A | PURY-P96TKMU-A | PURY-P72TKMU-A |  |  | 160000 | 12.5 | 18.35 | 3.54 | 178000 | 132000 | 2.36
203381194 | 13.33 | Mitsubishi Electric | HMSR-A-CB | Mixed Ducted and Non-Ducted Indoor Units | PURY-P168TSLMU-A | PURY-P96TLMU-A | PURY-P72TLMU-A |  |  | 160000 | 11.8 | 21.35 | 3.55 | 178000 | 119000 | 2.27
203381197 | 13.33 | Mitsubishi Electric | HMSR-A-CB | Mixed Ducted and Non-Ducted Indoor Units | PURY-P168YSKMU-A | PURY-P96YKMU-A | PURY-P72YKMU-A |  |  | 160000 | 12.5 | 18.35 | 3.54 | 178000 | 132000 | 2.36
203381199 | 13.33 | Mitsubishi Electric | HMSR-A-CB | Mixed Ducted and Non-Ducted Indoor Units | PURY-P168YSLMU-A | PURY-P96YLMU-A | PURY-P72YLMU-A |  |  | 160000 | 11.8 | 21.35 | 3.55 | 178000 | 119000 | 2.27
203381201 | 15.17 | Mitsubishi Electric | HMSR-A-CB | Mixed Ducted and Non-Ducted Indoor Units | PURY-P192TSKMU-A | PURY-P96TKMU-A | PURY-P96TKMU-A |  |  | 182000 | 11.75 | 18 | 3.53 | 204000 | 150000 | 2.34
203381203 | 15.17 | Mitsubishi Electric | HMSR-A-CB | Mixed Ducted and Non-Ducted Indoor Units | PURY-P192TSLMU-A | PURY-P96TLMU-A | PURY-P96TLMU-A |  |  | 182000 | 11.75 | 22.8 | 3.54 | 204000 | 142000 | 2.17
203381205 | 15.17 | Mitsubishi Electric | HMSR-A-CB | Mixed Ducted and Non-Ducted Indoor Units | PURY-P192YSKMU-A | PURY-P96YKMU-A | PURY-P96YKMU-A |  |  | 182000 | 11.75 | 18 | 3.53 | 204000 | 150000 | 2.34
203381207 | 15.17 | Mitsubishi Electric | HMSR-A-CB | Mixed Ducted and Non-Ducted Indoor Units | PURY-P192YSLMU-A | PURY-P96YLMU-A | PURY-P96YLMU-A |  |  | 182000 | 11.75 | 22.8 | 3.54 | 204000 | 142000 | 2.17
203381212 | 17.17 | Mitsubishi Electric | HMSR-A-CB | Mixed Ducted and Non-Ducted Indoor Units | PURY-P216TSLMU-A | PURY-P120TLMU-A | PURY-P96TLMU-A |  |  | 206000 | 12.05 | 21.5 | 3.53 | 232000 | 158000 | 2.14
203381216 | 17.17 | Mitsubishi Electric | HMSR-A-CB | Mixed Ducted and Non-Ducted Indoor Units | PURY-P216YSLMU-A | PURY-P120YLMU-A | PURY-P96YLMU-A |  |  | 206000 | 12.05 | 21.5 | 3.53 | 232000 | 158000 | 2.14
203381221 | 19 | Mitsubishi Electric | HMSR-A-CB | Mixed Ducted and Non-Ducted Indoor Units | PURY-P240TSLMU-A | PURY-P120TLMU-A | PURY-P120TLMU-A |  |  | 228000 | 12.35 | 20.2 | 3.52 | 258000 | 174000 | 2.09
203381225 | 19 | Mitsubishi Electric | HMSR-A-CB | Mixed Ducted and Non-Ducted Indoor Units | PURY-P240YSLMU-A | PURY-P120YLMU-A | PURY-P120YLMU-A |  |  | 228000 | 12.35 | 20.2 | 3.52 | 258000 | 174000 | 2.09
202516754 | 11.5 | LG | HMSR-A-CB | Ducted Indoor Units | ARUM144BTE5 | ARUM144BTE5 |  |  |  | 138000 | 12.1 | 23 | 3.52 | 152000 | 98000 | 2.48
202516755 | 11.5 | LG | HMSR-A-CB | Non-Ducted Indoor Units | ARUM144BTE5 | ARUM144BTE5 |  |  |  | 138000 | 12.5 | 28.6 | 3.84 | 152000 | 98000 | 2.67
202516756 | 11.5 | LG | HMSV-A-CB | Non-Ducted Indoor Units | ARUN144DTE4 | ARUN144DTE4 |  |  |  | 138000 | 11.7 | 24.2 | 3.6 | 152000 | 98000 | 2.53
202516758 | 13.33 | LG | HMSR-A-CB | Non-Ducted Indoor Units | ARUM168BTE5 | ARUM168BTE5 |  |  |  | 160000 | 11.7 | 25.4 | 3.57 | 180000 | 117000 | 2.45
202516760 | 13.33 | LG | HMSV-A-CB | Non-Ducted Indoor Units | ARUN168DTE4 | ARUN168DTE4 |  |  |  | 160000 | 11.1 | 22.1 | 3.4 | 180000 | 117000 | 2.34
202516761 | 15.33 | LG | HMSR-A-CB | Ducted Indoor Units | ARUM192BTE5 | ARUM192BTE5 |  |  |  | 184000 | 11 | 23 | 3.3 | 206000 | 134000 | 2.41
202516762 | 15.33 | LG | HMSR-A-CB | Non-Ducted Indoor Units | ARUM192BTE5 | ARUM192BTE5 |  |  |  | 184000 | 12.4 | 25.9 | 3.75 | 206000 | 134000 | 2.64
202516764 | 17.17 | LG | HMSR-A-CB | Non-Ducted Indoor Units | ARUM216BTE5 | ARUM216BTE5 |  |  |  | 206000 | 11.2 | 24.8 | 3.53 | 230000 | 150000 | 2.66
202516765 | 17.17 | LG | HMSV-A-CB | Ducted Indoor Units | ARUN216DTE4 | ARUN072DTE4 | ARUN144DTE4 |  |  | 206000 | 12 | 22.1 | 3.66 | 230000 | 150000 | 2.47
202516766 | 17.17 | LG | HMSV-A-CB | Non-Ducted Indoor Units | ARUN216DTE4 | ARUN072DTE4 | ARUN144DTE4 |  |  | 206000 | 12.2 | 25.5 | 3.73 | 230000 | 150000 | 2.58
202516768 | 19 | LG | HMSV-A-CB | Non-Ducted Indoor Units | ARUN240DTE4 | ARUN096DTE4 | ARUN144DTE4 |  |  | 228000 | 12.2 | 22 | 3.67 | 256000 | 168000 | 2.61
202517446 | 11.5 | LG | HMSV-A-CB | Ducted Indoor Units | ARUN144DTE4 | ARUN144DTE4 |  |  |  | 138000 | 11.9 | 22.5 | 3.49 | 152000 | 98000 | 2.52
202517464 | 17.17 | LG | HMSR-A-CB | Ducted Indoor Units | ARUB216BTE4 | ARUB072BTE4 | ARUB144BTE4 |  |  | 206000 | 12 | 22.1 | 3.66 | 230000 | 150000 | 2.47
202517465 | 17.17 | LG | HMSR-A-CB | Ducted Indoor Units | ARUB216DTE4 | ARUB072DTE4 | ARUB144DTE4 |  |  | 206000 | 12 | 22.1 | 3.66 | 230000 | 150000 | 2.47
202517466 | 17.17 | LG | HMSV-A-CB | Ducted Indoor Units | ARUN216BTE4 | ARUN072BTE4 | ARUN144BTE4 |  |  | 206000 | 12 | 22.1 | 3.66 | 230000 | 150000 | 2.47
202519357 | 15.33 | LG | HMSV-A-CB | Ducted Indoor Units | ARUN192DTE4 | ARUN072DTE4 | ARUN121DTE4 |  |  | 184000 | 12.5 | 22.9 | 3.66 | 206000 | 134000 | 2.49
202519358 | 15.33 | LG | HMSV-A-CB | Non-Ducted Indoor Units | ARUN192DTE4 | ARUN072DTE4 | ARUN121DTE4 |  |  | 184000 | 11.5 | 22.5 | 3.62 | 206000 | 134000 | 2.45
202519359 | 19 | LG | HMSV-A-CB | Ducted Indoor Units | ARUN240DTE4 | ARUN096DTE4 | ARUN144DTE4 |  |  | 228000 | 11.6 | 20 | 3.56 | 256000 | 168000 | 2.4
202524545 | 11.5 | LG | HMSR-A-CB | Non-Ducted Indoor Units | ARUM144DTE5 | ARUM144DTE5 |  |  |  | 138000 | 12.5 | 28.6 | 3.84 | 152000 | 98000 | 2.67
202524546 | 11.5 | LG | HMSR-A-CB | Ducted Indoor Units | ARUM144DTE5 | ARUM144DTE5 |  |  |  | 138000 | 12.1 | 23 | 3.52 | 152000 | 98000 | 2.48
202524547 | 13.33 | LG | HMSR-A-CB | Non-Ducted Indoor Units | ARUM168DTE5 | ARUM168DTE5 |  |  |  | 160000 | 11.7 | 25.4 | 3.57 | 180000 | 117000 | 2.45
202524549 | 15.33 | LG | HMSR-A-CB | Non-Ducted Indoor Units | ARUM192DTE5 | ARUM192DTE5 |  |  |  | 184000 | 12.4 | 25.9 | 3.75 | 206000 | 134000 | 2.64
202524550 | 15.33 | LG | HMSR-A-CB | Ducted Indoor Units | ARUM192DTE5 | ARUM192DTE5 |  |  |  | 184000 | 11 | 23 | 3.3 | 206000 | 134000 | 2.41
202524551 | 17.17 | LG | HMSR-A-CB | Non-Ducted Indoor Units | ARUM216DTE5 | ARUM216DTE5 |  |  |  | 206000 | 11.2 | 24.8 | 3.53 | 230000 | 150000 | 2.66
200084155 | 19 | CARRIER | HMSR-A-CB | Non-Ducted Indoor Units | 38VMA240RDL6-1 | 38VMA240RDL6-1 |  |  |  | 228000 | 11.2 | 22.4 | 3.71 | 256000 | 172000 | 2.48
200084156 | 19 | BRYANT | HMSR-A-CB | Non-Ducted Indoor Units | 38VMA240RDL6-1 | 38VMA240RDL6-1 |  |  |  | 228000 | 11.2 | 22.4 | 3.71 | 256000 | 172000 | 2.48
200084157 | 19 | CARRIER | HMSR-A-CB | Ducted Indoor Units | 38VMA240RDL6-1 | 38VMA240RDL6-1 |  |  |  | 228000 | 11 | 21.1 | 3.57 | 256000 | 172000 | 2.39
200084158 | 19 | BRYANT | HMSR-A-CB | Ducted Indoor Units | 38VMA240RDL6-1 | 38VMA240RDL6-1 |  |  |  | 228000 | 11 | 21.1 | 3.57 | 256000 | 172000 | 2.39
200084159 | 19 | CARRIER | HMSR-A-CB | Mixed Ducted and Non-Ducted Indoor Units | 38VMA240RDL6-1 | 38VMA240RDL6-1 |  |  |  | 228000 | 11.1 | 21.75 | 3.64 | 256000 | 172000 | 2.43
200084160 | 19 | BRYANT | HMSR-A-CB | Mixed Ducted and Non-Ducted Indoor Units | 38VMA240RDL6-1 | 38VMA240RDL6-1 |  |  |  | 228000 | 11.1 | 21.75 | 3.64 | 256000 | 172000 | 2.43
201847125 | 13.33 | LENNOX | HMSV-A-CB | Non-Ducted Indoor Units | VPA168H4M-2G | VPA096H4M-2G | VPA072H4M-2G |  |  | 160000 | 12.2 | 22.4 | 3.74 | 180000 | 126000 | 2.5
201847126 | 13.33 | LENNOX | HMSV-A-CB | Ducted Indoor Units | VPA168H4M-2G | VPA096H4M-2G | VPA072H4M-2G |  |  | 160000 | 12.2 | 22.4 | 3.64 | 180000 | 126000 | 2.35
201847127 | 13.33 | LENNOX | HMSV-A-CB | Non-Ducted Indoor Units | VPA168H4M-2Y | VPA096H4M-2Y | VPA072H4M-2Y |  |  | 160000 | 12.2 | 22.4 | 3.74 | 180000 | 126000 | 2.5
201847128 | 13.33 | LENNOX | HMSV-A-CB | Ducted Indoor Units | VPA168H4M-2Y | VPA096H4M-2Y | VPA072H4M-2Y |  |  | 160000 | 12.2 | 22.4 | 3.64 | 180000 | 126000 | 2.35
201847129 | 15.33 | LENNOX | HMSV-A-CB | Non-Ducted Indoor Units | VPA192H4M-2G | VPA096H4M-2G | VPA096H4M-2G |  |  | 184000 | 11.9 | 21.9 | 3.74 | 206000 | 144000 | 2.4
201847130 | 15.33 | LENNOX | HMSV-A-CB | Ducted Indoor Units | VPA192H4M-2G | VPA096H4M-2G | VPA096H4M-2G |  |  | 184000 | 11.5 | 22.4 | 3.6 | 206000 | 144000 | 2.3
201847131 | 15.33 | LENNOX | HMSV-A-CB | Non-Ducted Indoor Units | VPA192H4M-2Y | VPA096H4M-2Y | VPA096H4M-2Y |  |  | 184000 | 11.9 | 21.9 | 3.74 | 206000 | 144000 | 2.4
201847132 | 15.33 | LENNOX | HMSV-A-CB | Ducted Indoor Units | VPA192H4M-2Y | VPA096H4M-2Y | VPA096H4M-2Y |  |  | 184000 | 11.5 | 22.4 | 3.6 | 206000 | 144000 | 2.3
201847133 | 17.17 | LENNOX | HMSV-A-CB | Non-Ducted Indoor Units | VPA216H4M-2G | VPA120H4M-2G | VPA096H4M-2G |  |  | 206000 | 11.4 | 20.4 | 3.5 | 224000 | 152000 | 2.25
201847134 | 17.17 | LENNOX | HMSV-A-CB | Ducted Indoor Units | VPA216H4M-2G | VPA120H4M-2G | VPA096H4M-2G |  |  | 206000 | 11.1 | 20.9 | 3.54 | 224000 | 152000 | 2.25
201847135 | 17.17 | LENNOX | HMSV-A-CB | Non-Ducted Indoor Units | VPA216H4M-2Y | VPA120H4M-2Y | VPA096H4M-2Y |  |  | 206000 | 11.4 | 20.4 | 3.5 | 224000 | 152000 | 2.25
201847136 | 17.17 | LENNOX | HMSV-A-CB | Ducted Indoor Units | VPA216H4M-2Y | VPA120H4M-2Y | VPA096H4M-2Y |  |  | 206000 | 11.1 | 20.9 | 3.54 | 224000 | 152000 | 2.25
201847137 | 19.17 | LENNOX | HMSV-A-CB | Non-Ducted Indoor Units | VPA240H4M-2G | VPA120H4M-2G | VPA120H4M-2G |  |  | 230000 | 11.2 | 20.1 | 3.49 | 240000 | 160000 | 2.25
201847139 | 19.17 | LENNOX | HMSV-A-CB | Non-Ducted Indoor Units | VPA240H4M-2Y | VPA120H4M-2Y | VPA120H4M-2Y |  |  | 230000 | 11.2 | 20.1 | 3.49 | 240000 | 160000 | 2.25
201847185 | 13.33 | LENNOX | HMSR-A-CB | Non-Ducted Indoor Units | VRA168H4M-2Y | VRA096H4M-2Y | VRA072H4M-2Y |  |  | 160000 | 12.3 | 22.7 | 3.74 | 180000 | 126000 | 2.5
201847186 | 13.33 | LENNOX | HMSR-A-CB | Ducted Indoor Units | VRA168H4M-2Y | VRA096H4M-2Y | VRA072H4M-2Y |  |  | 160000 | 12.2 | 22.9 | 3.64 | 180000 | 126000 | 2.35
201847187 | 13.33 | LENNOX | HMSR-A-CB | Non-Ducted Indoor Units | VRA168H4M-2G | VRA096H4M-2G | VRA072H4M-2G |  |  | 160000 | 12.3 | 22.7 | 3.74 | 180000 | 126000 | 2.5
201847188 | 13.33 | LENNOX | HMSR-A-CB | Ducted Indoor Units | VRA168H4M-2G | VRA096H4M-2G | VRA072H4M-2G |  |  | 160000 | 12.2 | 22.9 | 3.64 | 180000 | 126000 | 2.35
201847189 | 15.33 | LENNOX | HMSR-A-CB | Non-Ducted Indoor Units | VRA192H4M-2Y | VRA096H4M-2Y | VRA096H4M-2Y |  |  | 184000 | 11.9 | 22.4 | 3.74 | 206000 | 144000 | 2.4
201847190 | 15.33 | LENNOX | HMSR-A-CB | Ducted Indoor Units | VRA192H4M-2Y | VRA096H4M-2Y | VRA096H4M-2Y |  |  | 184000 | 11.5 | 22.9 | 3.6 | 206000 | 144000 | 2.3
201847191 | 15.33 | LENNOX | HMSR-A-CB | Non-Ducted Indoor Units | VRA192H4M-2G | VRA096H4M-2G | VRA096H4M-2G |  |  | 184000 | 11.9 | 22.4 | 3.74 | 206000 | 144000 | 2.4
201847192 | 15.33 | LENNOX | HMSR-A-CB | Ducted Indoor Units | VRA192H4M-2G | VRA096H4M-2G | VRA096H4M-2G |  |  | 184000 | 11.5 | 22.9 | 3.6 | 206000 | 144000 | 2.3
201847193 | 17.17 | LENNOX | HMSR-A-CB | Non-Ducted Indoor Units | VRA216H4M-2Y | VRA120H4M-2Y | VRA096H4M-2Y |  |  | 206000 | 11.6 | 20.7 | 3.5 | 224000 | 152000 | 2.25
201847194 | 17.17 | LENNOX | HMSR-A-CB | Ducted Indoor Units | VRA216H4M-2Y | VRA120H4M-2Y | VRA096H4M-2Y |  |  | 206000 | 11.1 | 21 | 3.54 | 224000 | 152000 | 2.25
201847195 | 17.17 | LENNOX | HMSR-A-CB | Non-Ducted Indoor Units | VRA216H4M-2G | VRA120H4M-2G | VRA096H4M-2G |  |  | 206000 | 11.6 | 20.7 | 3.5 | 224000 | 152000 | 2.25
201847196 | 17.17 | LENNOX | HMSR-A-CB | Ducted Indoor Units | VRA216H4M-2G | VRA120H4M-2G | VRA096H4M-2G |  |  | 206000 | 11.1 | 21 | 3.54 | 224000 | 152000 | 2.25
201847197 | 19.17 | LENNOX | HMSR-A-CB | Non-Ducted Indoor Units | VRA240H4M-2Y | VRA120H4M-2Y | VRA120H4M-2Y |  |  | 230000 | 11.3 | 20.5 | 3.49 | 240000 | 160000 | 2.25
201847199 | 19.17 | LENNOX | HMSR-A-CB | Non-Ducted Indoor Units | VRA240H4M-2G | VRA120H4M-2G | VRA120H4M-2G |  |  | 230000 | 11.3 | 20.5 | 3.49 | 240000 | 160000 | 2.25
201863369 | 13.33 | MIDEA | HMSV-A-CB | Non-Ducted Indoor Units | MV5-X168DXN1-(A)* | MV5-X96DXN1-(A) | MV5-X72DXN1-(A) |  |  | 160000 | 12.2 | 22.4 | 3.74 | 180000 | 126000 | 2.5
201863370 | 13.33 | MIDEA | HMSV-A-CB | Ducted Indoor Units | MV5-X168DXN1-(A)* | MV5-X96DXN1-(A) | MV5-X72DXN1-(A) |  |  | 160000 | 12.2 | 22.4 | 3.64 | 180000 | 126000 | 2.35
201863371 | 15.33 | MIDEA | HMSV-A-CB | Non-Ducted Indoor Units | MV5-X192DXN1-(A)* | MV5-X96DXN1-(A) | MV5-X96DXN1-(A) |  |  | 184000 | 11.9 | 21.9 | 3.74 | 206000 | 144000 | 2.4
201863372 | 15.33 | MIDEA | HMSV-A-CB | Ducted Indoor Units | MV5-X192DXN1-(A)* | MV5-X96DXN1-(A) | MV5-X96DXN1-(A) |  |  | 184000 | 11.5 | 22.4 | 3.6 | 206000 | 144000 | 2.3
201863375 | 13.33 | MIDEA | HMSV-A-CB | Non-Ducted Indoor Units | MV5-X168DZN1-(A)* | MV5-X96DZN1-(A) | MV5-X72DZN1-(A) |  |  | 160000 | 12.2 | 22.4 | 3.74 | 180000 | 126000 | 2.5
201863376 | 13.33 | MIDEA | HMSV-A-CB | Ducted Indoor Units | MV5-X168DZN1-(A)* | MV5-X96DZN1-(A) | MV5-X72DZN1-(A) |  |  | 160000 | 12.2 | 22.4 | 3.64 | 180000 | 126000 | 2.35
201863377 | 15.33 | MIDEA | HMSV-A-CB | Non-Ducted Indoor Units | MV5-X192DZN1-(A)* | MV5-X96DZN1-(A) | MV5-X96DZN1-(A) |  |  | 184000 | 11.9 | 21.9 | 3.74 | 206000 | 144000 | 2.4
201863378 | 15.33 | MIDEA | HMSV-A-CB | Ducted Indoor Units | MV5-X192DZN1-(A)* | MV5-X96DZN1-(A) | MV5-X96DZN1-(A) |  |  | 184000 | 11.5 | 22.4 | 3.6 | 206000 | 144000 | 2.3
201863381 | 13.33 | MIDEA | HMSR-A-CB | Non-Ducted Indoor Units | MV5-R168DXN1-(A)* | MV5-R96DXN1-(A) | MV5-R72DXN1-(A) |  |  | 160000 | 12.3 | 22.7 | 3.74 | 180000 | 126000 | 2.5
201863382 | 13.33 | MIDEA | HMSR-A-CB | Ducted Indoor Units | MV5-R168DXN1-(A)* | MV5-R96DXN1-(A) | MV5-R72DXN1-(A) |  |  | 160000 | 12.2 | 22.9 | 3.64 | 180000 | 126000 | 2.35
201863383 | 15.33 | MIDEA | HMSR-A-CB | Non-Ducted Indoor Units | MV5-R192DXN1-(A)* | MV5-R96DXN1-(A) | MV5-R96DXN1-(A) |  |  | 184000 | 11.9 | 22.4 | 3.74 | 206000 | 144000 | 2.4
201863384 | 15.33 | MIDEA | HMSR-A-CB | Ducted Indoor Units | MV5-R192DXN1-(A)* | MV5-R96DXN1-(A) | MV5-R96DXN1-(A) |  |  | 184000 | 11.5 | 22.9 | 3.6 | 206000 | 144000 | 2.3
201863387 | 13.33 | MIDEA | HMSR-A-CB | Non-Ducted Indoor Units | MV5-R168DZN1-(A)* | MV5-R96DZN1-(A) | MV5-R72DZN1-(A) |  |  | 160000 | 12.3 | 22.7 | 3.74 | 180000 | 126000 | 2.5
201863388 | 13.33 | MIDEA | HMSR-A-CB | Ducted Indoor Units | MV5-R168DZN1-(A)* | MV5-R96DZN1-(A) | MV5-R72DZN1-(A) |  |  | 160000 | 12.2 | 22.9 | 3.64 | 180000 | 126000 | 2.35
201863389 | 15.33 | MIDEA | HMSR-A-CB | Non-Ducted Indoor Units | MV5-R192DZN1-(A)* | MV5-R96DZN1-(A) | MV5-R96DZN1-(A) |  |  | 184000 | 11.9 | 22.4 | 3.74 | 206000 | 144000 | 2.4
201863390 | 15.33 | MIDEA | HMSR-A-CB | Ducted Indoor Units | MV5-R192DZN1-(A)* | MV5-R96DZN1-(A) | MV5-R96DZN1-(A) |  |  | 184000 | 11.5 | 22.9 | 3.6 | 206000 | 144000 | 2.3
201874029 | 11.33 | Mitsubishi Electric | HMSV-A-CB | Ducted Indoor Units | PUHY-P144TKMU-A | PUHY-P144TKMU-A |  |  |  | 136000 | 11.6 | 19.3 | 3.56 | 152000 | 109000 | 2.32
201874030 | 11.33 | Mitsubishi Electric | HMSV-A-CB | Ducted Indoor Units | PUHY-P144TLMU-A | PUHY-P144TLMU-A |  |  |  | 136000 | 12.5 | 21.2 | 3.55 | 152000 | 109000 | 2.2
201874031 | 11.33 | Mitsubishi Electric | HMSV-A-CB | Ducted Indoor Units | PUHY-P144YKMU-A | PUHY-P144YKMU-A |  |  |  | 136000 | 11.6 | 19.3 | 3.56 | 152000 | 108000 | 2.32
201874032 | 11.33 | Mitsubishi Electric | HMSV-A-CB | Ducted Indoor Units | PUHY-P144YLMU-A | PUHY-P144YLMU-A |  |  |  | 136000 | 12.5 | 21.2 | 3.55 | 152000 | 109000 | 2.2
201874033 | 13.33 | Mitsubishi Electric | HMSV-A-CB | Ducted Indoor Units | PUHY-P168TLMU-A | PUHY-P168TLMU-A |  |  |  | 160000 | 11.6 | 18.7 | 3.47 | 178000 | 132000 | 2.38
201874034 | 13.33 | Mitsubishi Electric | HMSV-A-CB | Ducted Indoor Units | PUHY-P168YLMU-A | PUHY-P168YLMU-A |  |  |  | 160000 | 11.6 | 18.7 | 3.47 | 178000 | 132000 | 2.38
201874068 | 19 | Mitsubishi Electric | HMSV-A-CB | Ducted Indoor Units | PUHY-P240TSKMU-A | PUHY-P120TKMU-A | PUHY-P120TKMU-A |  |  | 228000 | 12.1 | 18.6 | 3.55 | 258000 | 182000 | 2.42
201874069 | 19 | Mitsubishi Electric | HMSV-A-CB | Ducted Indoor Units | PUHY-P240TSLMU-A | PUHY-P120TLMU-A | PUHY-P120TLMU-A |  |  | 228000 | 12.1 | 20.8 | 3.52 | 258000 | 182000 | 2.3
201874073 | 19 | Mitsubishi Electric | HMSV-A-CB | Ducted Indoor Units | PUHY-P240YSKMU-A | PUHY-P120YKMU-A | PUHY-P120YKMU-A |  |  | 228000 | 12.1 | 18.6 | 3.55 | 258000 | 182000 | 2.42
201874074 | 19 | Mitsubishi Electric | HMSV-A-CB | Ducted Indoor Units | PUHY-P240YSLMU-A | PUHY-P120YLMU-A | PUHY-P120YLMU-A |  |  | 228000 | 12.1 | 20.8 | 3.52 | 258000 | 182000 | 2.3
201874078 | 15.17 | Mitsubishi Electric | HMSV-A-CB | Ducted Indoor Units | PUHY-P192TSKMU-A | PUHY-P120TKMU-A | PUHY-P72TKMU-A |  |  | 182000 | 12.4 | 18.9 | 3.63 | 204000 | 150000 | 2.45
201874080 | 13.33 | Mitsubishi Electric | HMSV-A-CB | Ducted Indoor Units | PUHY-P168TSKMU-A | PUHY-P96TKMU-A | PUHY-P72TKMU-A |  |  | 160000 | 12.6 | 19.6 | 3.78 | 178000 | 132000 | 2.6
201874081 | 15.17 | Mitsubishi Electric | HMSV-A-CB | Ducted Indoor Units | PUHY-P192TSLMU-A | PUHY-P120TLMU-A | PUHY-P72TLMU-A |  |  | 182000 | 12.4 | 21.1 | 3.61 | 204000 | 150000 | 2.33
201874083 | 11.33 | Mitsubishi Electric | HMSV-A-CB | Ducted Indoor Units | PUHY-P144TSLMU-A | PUHY-P72TLMU-A | PUHY-P72TLMU-A |  |  | 136000 | 12.6 | 21.3 | 3.6 | 152000 | 109000 | 2.43
201874084 | 13.33 | Mitsubishi Electric | HMSV-A-CB | Ducted Indoor Units | PUHY-P168TSLMU-A | PUHY-P96TLMU-A | PUHY-P72TLMU-A |  |  | 160000 | 12 | 21 | 3.5 | 178000 | 132000 | 2.47
201874085 | 15.17 | Mitsubishi Electric | HMSV-A-CB | Ducted Indoor Units | PUHY-P192YSKMU-A | PUHY-P120YKMU-A | PUHY-P72YKMU-A |  |  | 182000 | 12.4 | 18.9 | 3.63 | 20400 | 150000 | 2.45
201874087 | 11.33 | Mitsubishi Electric | HMSV-A-CB | Ducted Indoor Units | PUHY-P144YSKMU-A | PUHY-P72YKMU-A | PUHY-P72YKMU-A |  |  | 136000 | 12.8 | 19.3 | 3.79 | 152000 | 108000 | 2.56
201874088 | 13.33 | Mitsubishi Electric | HMSV-A-CB | Ducted Indoor Units | PUHY-P168YSKMU-A | PUHY-P96YKMU-A | PUHY-P72YKMU-A |  |  | 160000 | 12.6 | 19.6 | 3.78 | 178000 | 132000 | 2.6
201874089 | 15.17 | Mitsubishi Electric | HMSV-A-CB | Ducted Indoor Units | PUHY-P192YSLMU-A | PUHY-P120YLMU-A | PUHY-P72YLMU-A |  |  | 182000 | 12.4 | 21.1 | 3.61 | 204000 | 150000 | 2.33
206453529 | 15.33 | LG | HMSR-A-CB | Mixed Ducted and Non-Ducted Indoor Units | ARUM192BTE5 | ARUM192BTE5 |  |  |  | 184000 | 11.7 | 24.45 | 3.52 | 206000 | 134000 | 2.52
206453530 | 17.17 | LG | HMSR-A-CB | Mixed Ducted and Non-Ducted Indoor Units | ARUM216BTE5 | ARUM216BTE5 |  |  |  | 206000 | 10.95 | 23.6 | 3.36 | 230000 | 150000 | 2.5
206453532 | 15.33 | LG | HMSR-A-CB | Mixed Ducted and Non-Ducted Indoor Units | ARUM192DTE5 | ARUM192DTE5 |  |  |  | 184000 | 11.7 | 24.45 | 3.52 | 206000 | 134000 | 2.52
206453533 | 17.17 | LG | HMSR-A-CB | Mixed Ducted and Non-Ducted Indoor Units | ARUM216DTE5 | ARUM216DTE5 |  |  |  | 206000 | 10.95 | 23.6 | 3.36 | 230000 | 150000 | 2.5
205281465 | 11.5 | LG | HMSR-A-CB | Ducted Indoor Units | ARUM144BTE5 | ARUM144BTE5 |  |  |  | 138000 | 12.1 | 23 | 3.52 | 152000 | 98000 | 2.48
206453551 | 13.33 | LG | HMSR-A-CB | Mixed Ducted and Non-Ducted Indoor Units | ARUM168DTE5 | ARUM168DTE5 |  |  |  | 160000 | 11.4 | 23.65 | 3.38 | 180000 | 117000 | 2.41
214814793 | 11.5 | SAMSUNG | HMSR-A-CB | Ducted Indoor Units | AM144DXVGQR | AM144DXVGQR |  |  |  | 138000 | 12.1 | 24.4 | 3.68 | 154000 | 100000 | 2.7
214814794 | 13.33 | SAMSUNG | HMSR-A-CB | Ducted Indoor Units | AM168DXVGQR | AM168DXVGQR |  |  |  | 160000 | 11.1 | 23.3 | 3.65 | 180000 | 118000 | 2.55
214814795 | 15.33 | SAMSUNG | HMSR-A-CB | Ducted Indoor Units | AM192DXVGQR | AM192DXVGQR |  |  |  | 184000 | 11.8 | 24.1 | 3.55 | 206000 | 134000 | 2.65
214814796 | 17.17 | SAMSUNG | HMSR-A-CB | Ducted Indoor Units | AM216DXVGQR | AM216DXVGQR |  |  |  | 206000 | 10.9 | 22.3 | 3.45 | 232000 | 150000 | 2.6
205281467 | 11.5 | LG | HMSR-A-CB | Ducted Indoor Units | ARUM144DTE5 | ARUM144DTE5 |  |  |  | 138000 | 12.1 | 23 | 3.52 | 152000 | 98000 | 2.48
206453546 | 11.5 | LG | HMSR-A-CB | Mixed Ducted and Non-Ducted Indoor Units | ARUM144BTE5 | ARUM144BTE5 |  |  |  | 138000 | 12.3 | 25.8 | 3.68 | 152000 | 98000 | 2.57
206453548 | 11.5 | LG | HMSR-A-CB | Mixed Ducted and Non-Ducted Indoor Units | ARUM144DTE5 | ARUM144DTE5 |  |  |  | 138000 | 12.3 | 25.8 | 3.68 | 152000 | 98000 | 2.57
206453549 | 13.33 | LG | HMSR-A-CB | Mixed Ducted and Non-Ducted Indoor Units | ARUM168BTE5 | ARUM168BTE5 |  |  |  | 160000 | 11.4 | 23.65 | 3.38 | 180000 | 117000 | 2.41
10103111 | 11.5 | DAIKIN | HMSR-A-CB | Non-Ducted Indoor Units | REYQ144TAYC* | REYQ144TAYC* |  |  |  | 138000 | 11.8 | 22.5 | 3.75 | 154000 | 109000 | 2.16
10103113 | 15.33 | DAIKIN | HMSR-A-CB | Non-Ducted Indoor Units | REYQ192TAYC* | REYQ96TAYC* | REYQ96TAYC* |  |  | 184000 | 12.5 | 22.2 | 3.85 | 206000 | 150000 | 2.5
10103114 | 17.17 | DAIKIN | HMSR-A-CB | Non-Ducted Indoor Units | REYQ216TAYC* | REYQ96TAYC* | REYQ120TAYC* |  |  | 206000 | 12.2 | 22 | 3.76 | 232000 | 164000 | 2.34
10103115 | 19 | DAIKIN | HMSR-A-CB | Non-Ducted Indoor Units | REYQ240TAYC* | REYQ120TAYC* | REYQ120TAYC* |  |  | 228000 | 11.6 | 21.1 | 3.68 | 256000 | 182000 | 2.34
10103138 | 11.5 | DAIKIN | HMSR-A-CB | Ducted Indoor Units | REYQ144TAYC* | REYQ144TAYC* |  |  |  | 138000 | 11.3 | 18.6 | 3.42 | 154000 | 109000 | 2.12
10103140 | 15.33 | DAIKIN | HMSR-A-CB | Ducted Indoor Units | REYQ192TAYC* | REYQ96TAYC* | REYQ96TAYC* |  |  | 184000 | 12.6 | 19.7 | 3.67 | 206000 | 150000 | 2.37
10103141 | 17.17 | DAIKIN | HMSR-A-CB | Ducted Indoor Units | REYQ216TAYC* | REYQ96TAYC* | REYQ120TAYC* |  |  | 206000 | 11.6 | 19.6 | 3.52 | 232000 | 164000 | 2.2
10103142 | 19 | DAIKIN | HMSR-A-CB | Ducted Indoor Units | REYQ240TAYC* | REYQ120TAYC* | REYQ120TAYC* |  |  | 228000 | 11.4 | 18.6 | 3.39 | 256000 | 182000 | 2.16
10103152 | 11.5 | DAIKIN | HMSR-A-CB | Mixed Ducted and Non-Ducted Indoor Units | REYQ144TAYC* | REYQ144TAYC* |  |  |  | 138000 | 11.55 | 20.55 | 3.58 | 154000 | 109000 | 2.14
10103154 | 15.33 | DAIKIN | HMSR-A-CB | Mixed Ducted and Non-Ducted Indoor Units | REYQ192TAYC* | REYQ96TAYC* | REYQ96TAYC* |  |  | 184000 | 12.55 | 20.95 | 3.76 | 206000 | 150000 | 2.43
10103155 | 17.17 | DAIKIN | HMSR-A-CB | Mixed Ducted and Non-Ducted Indoor Units | REYQ216TAYC* | REYQ96TAYC* | REYQ120TAYC* |  |  | 206000 | 11.9 | 20.8 | 3.64 | 232000 | 164000 | 2.27
10103156 | 19 | DAIKIN | HMSR-A-CB | Mixed Ducted and Non-Ducted Indoor Units | REYQ240TAYC* | REYQ120TAYC* | REYQ120TAYC* |  |  | 228000 | 11.5 | 19.85 | 3.53 | 256000 | 182000 | 2.25
10206679 | 11.5 | JOHNSON CONTROLS | HMSV-A-CB | Non-Ducted Indoor Units | TVAHP144B32S | TVAHP144B32S |  |  |  | 138000 | 10.9 | 23.9 | 3.42 | 154000 | 110000 | 2.12
10206680 | 13.33 | JOHNSON CONTROLS | HMSV-A-CB | Non-Ducted Indoor Units | TVAHP168B32S | TVAHP168B32S |  |  |  | 160000 | 11.6 | 23.4 | 3.65 | 180000 | 124000 | 2.16
10206682 | 17.17 | JOHNSON CONTROLS | HMSV-A-CB | Non-Ducted Indoor Units | TVAHP216B32S | TVAHP144B32S | TVAHP072B32S |  |  | 206000 | 10.9 | 20.9 | 3.82 | 232000 | 164000 | 2.32
10206683 | 19.17 | JOHNSON CONTROLS | HMSV-A-CB | Non-Ducted Indoor Units | TVAHP240B32S | TVAHP120B32S | TVAHP120B32S |  |  | 230000 | 11.1 | 20.8 | 3.67 | 258000 | 178000 | 2.35
10206693 | 11.5 | HITACHI | HMSV-A-CB | Non-Ducted Indoor Units | HVAHP144B32S | HVAHP144B32S |  |  |  | 138000 | 10.9 | 23.9 | 3.42 | 154000 | 110000 | 2.12
10206694 | 13.33 | HITACHI | HMSV-A-CB | Non-Ducted Indoor Units | HVAHP168B32S | HVAHP168B32S |  |  |  | 160000 | 11.6 | 23.4 | 3.65 | 180000 | 124000 | 2.16
10206696 | 17.17 | HITACHI | HMSV-A-CB | Non-Ducted Indoor Units | HVAHP216B32S | HVAHP144B32S | HVAHP072B32S |  |  | 206000 | 10.9 | 20.9 | 3.82 | 232000 | 164000 | 2.32
10206697 | 19.17 | HITACHI | HMSV-A-CB | Non-Ducted Indoor Units | HVAHP240B32S | HVAHP120B32S | HVAHP120B32S |  |  | 230000 | 11.1 | 20.8 | 3.67 | 258000 | 178000 | 2.35
10206707 | 11.5 | YORK | HMSV-A-CB | Non-Ducted Indoor Units | YVAHP144B32S | YVAHP144B32S |  |  |  | 138000 | 10.9 | 23.9 | 3.42 | 154000 | 110000 | 2.12
10206708 | 13.33 | YORK | HMSV-A-CB | Non-Ducted Indoor Units | YVAHP168B32S | YVAHP168B32S |  |  |  | 160000 | 11.6 | 23.4 | 3.65 | 180000 | 124000 | 2.16
10206710 | 17.17 | YORK | HMSV-A-CB | Non-Ducted Indoor Units | YVAHP216B32S | YVAHP144B32S | YVAHP072B32S |  |  | 206000 | 10.9 | 20.9 | 3.82 | 232000 | 164000 | 2.32
10206711 | 19.17 | YORK | HMSV-A-CB | Non-Ducted Indoor Units | YVAHP240B32S | YVAHP120B32S | YVAHP120B32S |  |  | 230000 | 11.1 | 20.8 | 3.67 | 258000 | 178000 | 2.35
10206721 | 11.5 | JOHNSON CONTROLS | HMSV-A-CB | Non-Ducted Indoor Units | TVAHP144B42S | TVAHP144B42S |  |  |  | 138000 | 10.9 | 23.9 | 3.42 | 154000 | 110000 | 2.12
10206722 | 13.33 | JOHNSON CONTROLS | HMSV-A-CB | Non-Ducted Indoor Units | TVAHP168B42S | TVAHP168B42S |  |  |  | 160000 | 11.6 | 23.4 | 3.65 | 180000 | 124000 | 2.16
10206724 | 17.17 | JOHNSON CONTROLS | HMSV-A-CB | Non-Ducted Indoor Units | TVAHP216B42S | TVAHP144B42S | TVAHP072B42S |  |  | 206000 | 10.9 | 20.9 | 3.82 | 232000 | 164000 | 2.32
10206725 | 19.17 | JOHNSON CONTROLS | HMSV-A-CB | Non-Ducted Indoor Units | TVAHP240B42S | TVAHP120B42S | TVAHP120B42S |  |  | 230000 | 11.1 | 20.8 | 3.67 | 258000 | 178000 | 2.35
10206735 | 11.5 | HITACHI | HMSV-A-CB | Non-Ducted Indoor Units | HVAHP144B42S | HVAHP144B42S |  |  |  | 138000 | 10.9 | 23.9 | 3.42 | 154000 | 110000 | 2.12
10206736 | 13.33 | HITACHI | HMSV-A-CB | Non-Ducted Indoor Units | HVAHP168B42S | HVAHP168B42S |  |  |  | 160000 | 11.6 | 23.4 | 3.65 | 180000 | 124000 | 2.16
10206738 | 17.17 | HITACHI | HMSV-A-CB | Non-Ducted Indoor Units | HVAHP216B42S | HVAHP144B42S | HVAHP072B42S |  |  | 206000 | 10.9 | 20.9 | 3.82 | 232000 | 164000 | 2.32
10206739 | 19.17 | HITACHI | HMSV-A-CB | Non-Ducted Indoor Units | HVAHP240B42S | HVAHP120B42S | HVAHP120B42S |  |  | 230000 | 11.1 | 20.8 | 3.67 | 258000 | 178000 | 2.35
10206749 | 11.5 | YORK | HMSV-A-CB | Non-Ducted Indoor Units | YVAHP144B42S | YVAHP144B42S |  |  |  | 138000 | 10.9 | 23.9 | 3.42 | 154000 | 110000 | 2.12
10206750 | 13.33 | YORK | HMSV-A-CB | Non-Ducted Indoor Units | YVAHP168B42S | YVAHP168B42S |  |  |  | 160000 | 11.6 | 23.4 | 3.65 | 180000 | 124000 | 2.16
10206752 | 17.17 | YORK | HMSV-A-CB | Non-Ducted Indoor Units | YVAHP216B42S | YVAHP144B42S | YVAHP072B42S |  |  | 206000 | 10.9 | 20.9 | 3.82 | 232000 | 164000 | 2.32
10206753 | 19.17 | YORK | HMSV-A-CB | Non-Ducted Indoor Units | YVAHP240B42S | YVAHP120B42S | YVAHP120B42S |  |  | 230000 | 11.1 | 20.8 | 3.67 | 258000 | 178000 | 2.35
10206763 | 11.5 | JOHNSON CONTROLS | HMSV-A-CB | Ducted Indoor Units | TVAHP144B32S | TVAHP144B32S |  |  |  | 138000 | 11.2 | 21.2 | 3.4 | 154000 | 110000 | 2.15
10206764 | 13.33 | JOHNSON CONTROLS | HMSV-A-CB | Ducted Indoor Units | TVAHP168B32S | TVAHP168B32S |  |  |  | 160000 | 11.8 | 21.4 | 3.56 | 180000 | 124000 | 2.4
10206765 | 15.33 | JOHNSON CONTROLS | HMSV-A-CB | Ducted Indoor Units | TVAHP192B32S | TVAHP192B32S |  |  |  | 184000 | 11.1 | 20.8 | 3.38 | 206000 | 140000 | 2.15
10206766 | 17.17 | JOHNSON CONTROLS | HMSV-A-CB | Ducted Indoor Units | TVAHP216B32S | TVAHP144B32S | TVAHP072B32S |  |  | 206000 | 11.2 | 20.7 | 3.51 | 232000 | 164000 | 2.29
10206777 | 11.5 | HITACHI | HMSV-A-CB | Ducted Indoor Units | HVAHP144B32S | HVAHP144B32S |  |  |  | 138000 | 11.2 | 21.2 | 3.4 | 154000 | 110000 | 2.15
10206778 | 13.33 | HITACHI | HMSV-A-CB | Ducted Indoor Units | HVAHP168B32S | HVAHP168B32S |  |  |  | 160000 | 11.8 | 21.4 | 3.56 | 180000 | 124000 | 2.4
10206779 | 15.33 | HITACHI | HMSV-A-CB | Ducted Indoor Units | HVAHP192B32S | HVAHP192B32S |  |  |  | 184000 | 11.1 | 20.8 | 3.38 | 206000 | 140000 | 2.15
10206780 | 17.17 | HITACHI | HMSV-A-CB | Ducted Indoor Units | HVAHP216B32S | HVAHP144B32S | HVAHP072B32S |  |  | 206000 | 11.2 | 20.7 | 3.51 | 232000 | 164000 | 2.29
10206791 | 11.5 | YORK | HMSV-A-CB | Ducted Indoor Units | YVAHP144B32S | YVAHP144B32S |  |  |  | 138000 | 11.2 | 21.2 | 3.4 | 154000 | 110000 | 2.15
10206792 | 13.33 | YORK | HMSV-A-CB | Ducted Indoor Units | YVAHP168B32S | YVAHP168B32S |  |  |  | 160000 | 11.8 | 21.4 | 3.56 | 180000 | 124000 | 2.4
10206793 | 15.33 | YORK | HMSV-A-CB | Ducted Indoor Units | YVAHP192B32S | YVAHP192B32S |  |  |  | 184000 | 11.1 | 20.8 | 3.38 | 206000 | 140000 | 2.15
10206794 | 17.17 | YORK | HMSV-A-CB | Ducted Indoor Units | YVAHP216B32S | YVAHP144B32S | YVAHP072B32S |  |  | 206000 | 11.2 | 20.7 | 3.51 | 232000 | 164000 | 2.29
10206805 | 11.5 | JOHNSON CONTROLS | HMSV-A-CB | Ducted Indoor Units | TVAHP144B42S | TVAHP144B42S |  |  |  | 138000 | 11.2 | 21.2 | 3.4 | 154000 | 110000 | 2.15
10206806 | 13.33 | JOHNSON CONTROLS | HMSV-A-CB | Ducted Indoor Units | TVAHP168B42S | TVAHP168B42S |  |  |  | 160000 | 11.8 | 21.4 | 3.56 | 180000 | 124000 | 2.4
10206807 | 15.33 | JOHNSON CONTROLS | HMSV-A-CB | Ducted Indoor Units | TVAHP192B42S | TVAHP192B42S |  |  |  | 184000 | 11.1 | 20.8 | 3.38 | 206000 | 140000 | 2.15
10206808 | 17.17 | JOHNSON CONTROLS | HMSV-A-CB | Ducted Indoor Units | TVAHP216B42S | TVAHP144B42S | TVAHP072B42S |  |  | 206000 | 11.2 | 20.7 | 3.51 | 232000 | 164000 | 2.29
10206819 | 11.5 | HITACHI | HMSV-A-CB | Ducted Indoor Units | HVAHP144B42S | HVAHP144B42S |  |  |  | 138000 | 11.2 | 21.2 | 3.4 | 154000 | 110000 | 2.15
10206820 | 13.33 | HITACHI | HMSV-A-CB | Ducted Indoor Units | HVAHP168B42S | HVAHP168B42S |  |  |  | 160000 | 11.8 | 21.4 | 3.56 | 180000 | 124000 | 2.4
10206821 | 15.33 | HITACHI | HMSV-A-CB | Ducted Indoor Units | HVAHP192B42S | HVAHP192B42S |  |  |  | 184000 | 11.1 | 20.8 | 3.38 | 206000 | 140000 | 2.15
10206822 | 17.17 | HITACHI | HMSV-A-CB | Ducted Indoor Units | HVAHP216B42S | HVAHP144B42S | HVAHP072B42S |  |  | 206000 | 11.2 | 20.7 | 3.51 | 232000 | 164000 | 2.29
10206833 | 11.5 | YORK | HMSV-A-CB | Ducted Indoor Units | YVAHP144B42S | YVAHP144B42S |  |  |  | 138000 | 11.2 | 21.2 | 3.4 | 154000 | 110000 | 2.15
10206834 | 13.33 | YORK | HMSV-A-CB | Ducted Indoor Units | YVAHP168B42S | YVAHP168B42S |  |  |  | 160000 | 11.8 | 21.4 | 3.56 | 180000 | 124000 | 2.4
10206835 | 15.33 | YORK | HMSV-A-CB | Ducted Indoor Units | YVAHP192B42S | YVAHP192B42S |  |  |  | 184000 | 11.1 | 20.8 | 3.38 | 206000 | 140000 | 2.15
10206836 | 17.17 | YORK | HMSV-A-CB | Ducted Indoor Units | YVAHP216B42S | YVAHP144B42S | YVAHP072B42S |  |  | 206000 | 11.2 | 20.7 | 3.51 | 232000 | 164000 | 2.29
10207513 | 11.5 | JOHNSON CONTROLS | HMSV-A-CB | Mixed Ducted and Non-Ducted Indoor Units | TVAHP144B32S | TVAHP144B32S |  |  |  | 138000 | 11.05 | 22.55 | 3.41 | 154000 | 110000 | 2.13
10207514 | 13.33 | JOHNSON CONTROLS | HMSV-A-CB | Mixed Ducted and Non-Ducted Indoor Units | TVAHP168B32S | TVAHP168B32S |  |  |  | 160000 | 11.7 | 22.4 | 3.6 | 180000 | 124000 | 2.28
10207516 | 17.17 | JOHNSON CONTROLS | HMSV-A-CB | Mixed Ducted and Non-Ducted Indoor Units | TVAHP216B32S | TVAHP144B32S | TVAHP072B32S |  |  | 206000 | 11.05 | 20.8 | 3.66 | 232000 | 164000 | 2.3
10207527 | 11.5 | HITACHI | HMSV-A-CB | Mixed Ducted and Non-Ducted Indoor Units | HVAHP144B32S | HVAHP144B32S |  |  |  | 138000 | 11.05 | 22.55 | 3.41 | 154000 | 110000 | 2.13
10207528 | 13.33 | HITACHI | HMSV-A-CB | Mixed Ducted and Non-Ducted Indoor Units | HVAHP168B32S | HVAHP168B32S |  |  |  | 160000 | 11.7 | 22.4 | 3.6 | 180000 | 124000 | 2.28
10207530 | 17.17 | HITACHI | HMSV-A-CB | Mixed Ducted and Non-Ducted Indoor Units | HVAHP216B32S | HVAHP144B32S | HVAHP072B32S |  |  | 206000 | 11.05 | 20.8 | 3.66 | 232000 | 164000 | 2.3
10207541 | 11.5 | YORK | HMSV-A-CB | Mixed Ducted and Non-Ducted Indoor Units | YVAHP144B32S | YVAHP144B32S |  |  |  | 138000 | 11.05 | 22.55 | 3.41 | 154000 | 110000 | 2.13
10207542 | 13.33 | YORK | HMSV-A-CB | Mixed Ducted and Non-Ducted Indoor Units | YVAHP168B32S | YVAHP168B32S |  |  |  | 160000 | 11.7 | 22.4 | 3.6 | 180000 | 124000 | 2.28
10207544 | 17.17 | YORK | HMSV-A-CB | Mixed Ducted and Non-Ducted Indoor Units | YVAHP216B32S | YVAHP144B32S | YVAHP072B32S |  |  | 206000 | 11.05 | 20.8 | 3.66 | 232000 | 164000 | 2.3
10207555 | 11.5 | JOHNSON CONTROLS | HMSV-A-CB | Mixed Ducted and Non-Ducted Indoor Units | TVAHP144B42S | TVAHP144B42S |  |  |  | 138000 | 11.05 | 22.55 | 3.41 | 154000 | 110000 | 2.13
10207556 | 13.33 | JOHNSON CONTROLS | HMSV-A-CB | Mixed Ducted and Non-Ducted Indoor Units | TVAHP168B42S | TVAHP168B42S |  |  |  | 160000 | 11.7 | 22.4 | 3.6 | 180000 | 124000 | 2.28
10207558 | 17.17 | JOHNSON CONTROLS | HMSV-A-CB | Mixed Ducted and Non-Ducted Indoor Units | TVAHP216B42S | TVAHP144B42S | TVAHP072B42S |  |  | 206000 | 11.05 | 20.8 | 3.66 | 232000 | 164000 | 2.3
10207569 | 11.5 | HITACHI | HMSV-A-CB | Mixed Ducted and Non-Ducted Indoor Units | HVAHP144B42S | HVAHP144B42S |  |  |  | 138000 | 11.05 | 22.55 | 3.41 | 154000 | 110000 | 2.13
10207570 | 13.33 | HITACHI | HMSV-A-CB | Mixed Ducted and Non-Ducted Indoor Units | HVAHP168B42S | HVAHP168B42S |  |  |  | 160000 | 11.7 | 22.4 | 3.6 | 180000 | 124000 | 2.28
10207572 | 17.17 | HITACHI | HMSV-A-CB | Mixed Ducted and Non-Ducted Indoor Units | HVAHP216B42S | HVAHP144B42S | HVAHP072B42S |  |  | 206000 | 11.05 | 20.8 | 3.66 | 232000 | 164000 | 2.3
10207583 | 11.5 | YORK | HMSV-A-CB | Mixed Ducted and Non-Ducted Indoor Units | YVAHP144B42S | YVAHP144B42S |  |  |  | 138000 | 11.05 | 22.55 | 3.41 | 154000 | 110000 | 2.13
10207584 | 13.33 | YORK | HMSV-A-CB | Mixed Ducted and Non-Ducted Indoor Units | YVAHP168B42S | YVAHP168B42S |  |  |  | 160000 | 11.7 | 22.4 | 3.6 | 180000 | 124000 | 2.28
10207586 | 17.17 | YORK | HMSV-A-CB | Mixed Ducted and Non-Ducted Indoor Units | YVAHP216B42S | YVAHP144B42S | YVAHP072B42S |  |  | 206000 | 11.05 | 20.8 | 3.66 | 232000 | 164000 | 2.3
10208207 | 19 | MIDEA | HMSR-A-CB | Ducted Indoor Units | MV5-2R241DZN1 | MV5-2R241DZN1 |  |  |  | 228000 | 11 | 21.1 | 3.57 | 256000 | 172000 | 2.39
10208212 | 19 | MIDEA | HMSR-A-CB | Non-Ducted Indoor Units | MV5-2R241DZN1 | MV5-2R241DZN1 |  |  |  | 228000 | 11.2 | 22.4 | 3.71 | 256000 | 172000 | 2.48
10208472 | 19 | MIDEA | HMSR-A-CB | Mixed Ducted and Non-Ducted Indoor Units | MV5-2R241DXN1 | MV5-2R241DXN1 |  |  |  | 228000 | 11.1 | 21.75 | 3.64 | 256000 | 172000 | 2.43
10208477 | 19 | MIDEA | HMSR-A-CB | Mixed Ducted and Non-Ducted Indoor Units | MV5-2R241DZN1 | MV5-2R241DZN1 |  |  |  | 228000 | 11.1 | 21.75 | 3.64 | 256000 | 172000 | 2.43
9363453 | 13 | BRYANT | HMSV-A-CB | Ducted Indoor Units | 38VMA168HDS5-1 | 38VMA096HDS5-1 | 38VMA072HDS5-1 |  |  | 156000 | 12 | 22 | 3.64 | 180000 | 126000 | 2.35
9363454 | 13 | BRYANT | HMSV-A-CB | Mixed Ducted and Non-Ducted Indoor Units | 38VMA168HDS5-1 | 38VMA096HDS5-1 | 38VMA072HDS5-1 |  |  | 156000 | 12.25 | 22 | 3.72 | 180000 | 126000 | 2.45
9363455 | 13 | BRYANT | HMSV-A-CB | Non-Ducted Indoor Units | 38VMA168HDS5-1 | 38VMA096HDS5-1 | 38VMA072HDS5-1 |  |  | 156000 | 12.5 | 22 | 3.8 | 180000 | 126000 | 2.55
9363456 | 13 | BRYANT | HMSV-A-CB | Ducted Indoor Units | 38VMA168HDS6-1 | 38VMA096HDS6-1 | 38VMA072HDS6-1 |  |  | 156000 | 12 | 22 | 3.64 | 180000 | 126000 | 2.35
9363457 | 13 | BRYANT | HMSV-A-CB | Mixed Ducted and Non-Ducted Indoor Units | 38VMA168HDS6-1 | 38VMA096HDS6-1 | 38VMA072HDS6-1 |  |  | 156000 | 12.25 | 22 | 3.72 | 180000 | 126000 | 2.45
9363458 | 13 | BRYANT | HMSV-A-CB | Non-Ducted Indoor Units | 38VMA168HDS6-1 | 38VMA096HDS6-1 | 38VMA072HDS6-1 |  |  | 156000 | 12.5 | 22 | 3.8 | 180000 | 126000 | 2.55
9363460 | 14.67 | BRYANT | HMSV-A-CB | Ducted Indoor Units | 38VMA192HDS5-1 | 38VMA096HDS5-1 | 38VMA096HDS5-1 |  |  | 176000 | 11.6 | 22 | 3.6 | 206000 | 144000 | 2.3
9363461 | 14.67 | BRYANT | HMSV-A-CB | Mixed Ducted and Non-Ducted Indoor Units | 38VMA192HDS5-1 | 38VMA096HDS5-1 | 38VMA096HDS5-1 |  |  | 176000 | 11.95 | 21.75 | 3.67 | 206000 | 144000 | 2.37
9363462 | 14.67 | BRYANT | HMSV-A-CB | Non-Ducted Indoor Units | 38VMA192HDS5-1 | 38VMA096HDS5-1 | 38VMA096HDS5-1 |  |  | 176000 | 12.3 | 21.5 | 3.75 | 206000 | 144000 | 2.45
9363463 | 14.67 | BRYANT | HMSV-A-CB | Ducted Indoor Units | 38VMA192HDS6-1 | 38VMA096HDS6-1 | 38VMA096HDS6-1 |  |  | 176000 | 11.6 | 22 | 3.6 | 206000 | 144000 | 2.3
9363464 | 14.67 | BRYANT | HMSV-A-CB | Mixed Ducted and Non-Ducted Indoor Units | 38VMA192HDS6-1 | 38VMA096HDS6-1 | 38VMA096HDS6-1 |  |  | 176000 | 11.95 | 21.75 | 3.67 | 206000 | 144000 | 2.37
9363465 | 14.67 | BRYANT | HMSV-A-CB | Non-Ducted Indoor Units | 38VMA192HDS6-1 | 38VMA096HDS6-1 | 38VMA096HDS6-1 |  |  | 176000 | 12.3 | 21.5 | 3.75 | 206000 | 144000 | 2.45
9363466 | 16.33 | BRYANT | HMSV-A-CB | Ducted Indoor Units | 38VMA216HDS5-1 | 38VMA120HDS5-1 | 38VMA096HDS5-1 |  |  | 196000 | 11.3 | 21.3 | 3.54 | 224000 | 152000 | 2.3
9363468 | 16.33 | BRYANT | HMSV-A-CB | Mixed Ducted and Non-Ducted Indoor Units | 38VMA216HDS5-1 | 38VMA120HDS5-1 | 38VMA096HDS5-1 |  |  | 196000 | 11.5 | 20.9 | 3.58 | 224000 | 152000 | 2.35
9363469 | 16.33 | BRYANT | HMSV-A-CB | Non-Ducted Indoor Units | 38VMA216HDS5-1 | 38VMA120HDS5-1 | 38VMA096HDS5-1 |  |  | 196000 | 11.7 | 20.5 | 3.62 | 224000 | 152000 | 2.4
9363470 | 16.33 | BRYANT | HMSV-A-CB | Ducted Indoor Units | 38VMA216HDS6-1 | 38VMA120HDS6-1 | 38VMA096HDS6-1 |  |  | 196000 | 11.3 | 21.3 | 3.54 | 224000 | 152000 | 2.3
9363471 | 16.33 | BRYANT | HMSV-A-CB | Mixed Ducted and Non-Ducted Indoor Units | 38VMA216HDS6-1 | 38VMA120HDS6-1 | 38VMA096HDS6-1 |  |  | 196000 | 11.5 | 20.9 | 3.58 | 224000 | 152000 | 2.35
9363472 | 16.33 | BRYANT | HMSV-A-CB | Non-Ducted Indoor Units | 38VMA216HDS6-1 | 38VMA120HDS6-1 | 38VMA096HDS6-1 |  |  | 196000 | 11.7 | 20.5 | 3.62 | 224000 | 152000 | 2.4
9363473 | 17.83 | BRYANT | HMSV-A-CB | Ducted Indoor Units | 38VMA240HDS5-1 | 38VMA120HDS5-1 | 38VMA120HDS5-1 |  |  | 214000 | 11 | 20.6 | 3.47 | 240000 | 160000 | 2.3
9363477 | 17.83 | BRYANT | HMSV-A-CB | Ducted Indoor Units | 38VMA240HDS6-1 | 38VMA120HDS6-1 | 38VMA120HDS6-1 |  |  | 214000 | 11 | 20.6 | 3.47 | 240000 | 160000 | 2.3
9302730 | 13 | CARRIER | HMSV-A-CB | Ducted Indoor Units | 38VMA168HDS5-1 | 38VMA096HDS5-1 | 38VMA072HDS5-1 |  |  | 156000 | 12 | 22 | 3.64 | 180000 | 126000 | 2.35
9302731 | 13 | CARRIER | HMSV-A-CB | Mixed Ducted and Non-Ducted Indoor Units | 38VMA168HDS5-1 | 38VMA096HDS5-1 | 38VMA072HDS5-1 |  |  | 156000 | 12.25 | 22 | 3.72 | 180000 | 126000 | 2.45
9302732 | 13 | CARRIER | HMSV-A-CB | Non-Ducted Indoor Units | 38VMA168HDS5-1 | 38VMA096HDS5-1 | 38VMA072HDS5-1 |  |  | 156000 | 12.5 | 22 | 3.8 | 180000 | 126000 | 2.55
9302733 | 13 | CARRIER | HMSV-A-CB | Ducted Indoor Units | 38VMA168HDS6-1 | 38VMA096HDS6-1 | 38VMA072HDS6-1 |  |  | 156000 | 12 | 22 | 3.64 | 180000 | 126000 | 2.35
9302734 | 13 | CARRIER | HMSV-A-CB | Mixed Ducted and Non-Ducted Indoor Units | 38VMA168HDS6-1 | 38VMA096HDS6-1 | 38VMA072HDS6-1 |  |  | 156000 | 12.25 | 22 | 3.72 | 180000 | 126000 | 2.45
9302735 | 13 | CARRIER | HMSV-A-CB | Non-Ducted Indoor Units | 38VMA168HDS6-1 | 38VMA096HDS6-1 | 38VMA072HDS6-1 |  |  | 156000 | 12.5 | 22 | 3.8 | 180000 | 126000 | 2.55
9302736 | 14.67 | CARRIER | HMSV-A-CB | Ducted Indoor Units | 38VMA192HDS5-1 | 38VMA096HDS5-1 | 38VMA096HDS5-1 |  |  | 176000 | 11.6 | 22 | 3.6 | 206000 | 144000 | 2.3
9302737 | 14.67 | CARRIER | HMSV-A-CB | Mixed Ducted and Non-Ducted Indoor Units | 38VMA192HDS5-1 | 38VMA096HDS5-1 | 38VMA096HDS5-1 |  |  | 176000 | 11.95 | 21.75 | 3.67 | 206000 | 144000 | 2.37
9302738 | 14.67 | CARRIER | HMSV-A-CB | Non-Ducted Indoor Units | 38VMA192HDS5-1 | 38VMA096HDS5-1 | 38VMA096HDS5-1 |  |  | 176000 | 12.3 | 21.5 | 3.75 | 206000 | 144000 | 2.45
9302739 | 14.67 | CARRIER | HMSV-A-CB | Ducted Indoor Units | 38VMA192HDS6-1 | 38VMA096HDS6-1 | 38VMA096HDS6-1 |  |  | 176000 | 11.6 | 22 | 3.6 | 206000 | 144000 | 2.3
9302740 | 14.67 | CARRIER | HMSV-A-CB | Mixed Ducted and Non-Ducted Indoor Units | 38VMA192HDS6-1 | 38VMA096HDS6-1 | 38VMA096HDS6-1 |  |  | 176000 | 11.95 | 21.75 | 3.67 | 206000 | 144000 | 2.37
9302741 | 14.67 | CARRIER | HMSV-A-CB | Non-Ducted Indoor Units | 38VMA192HDS6-1 | 38VMA096HDS6-1 | 38VMA096HDS6-1 |  |  | 176000 | 12.3 | 21.5 | 3.75 | 206000 | 144000 | 2.45
9302742 | 16.33 | CARRIER | HMSV-A-CB | Ducted Indoor Units | 38VMA216HDS5-1 | 38VMA120HDS5-1 | 38VMA096HDS5-1 |  |  | 196000 | 11.3 | 21.3 | 3.54 | 224000 | 152000 | 2.3
9302743 | 16.33 | CARRIER | HMSV-A-CB | Mixed Ducted and Non-Ducted Indoor Units | 38VMA216HDS5-1 | 38VMA120HDS5-1 | 38VMA096HDS5-1 |  |  | 196000 | 11.5 | 20.9 | 3.58 | 224000 | 152000 | 2.35
9302744 | 16.33 | CARRIER | HMSV-A-CB | Non-Ducted Indoor Units | 38VMA216HDS5-1 | 38VMA120HDS5-1 | 38VMA096HDS5-1 |  |  | 196000 | 11.7 | 20.5 | 3.62 | 224000 | 152000 | 2.4
9302745 | 16.33 | CARRIER | HMSV-A-CB | Ducted Indoor Units | 38VMA216HDS6-1 | 38VMA120HDS6-1 | 38VMA096HDS6-1 |  |  | 196000 | 11.3 | 21.3 | 3.54 | 224000 | 152000 | 2.3
9302746 | 16.33 | CARRIER | HMSV-A-CB | Mixed Ducted and Non-Ducted Indoor Units | 38VMA216HDS6-1 | 38VMA120HDS6-1 | 38VMA096HDS6-1 |  |  | 196000 | 11.5 | 20.9 | 3.58 | 224000 | 152000 | 2.35
9302747 | 16.33 | CARRIER | HMSV-A-CB | Non-Ducted Indoor Units | 38VMA216HDS6-1 | 38VMA120HDS6-1 | 38VMA096HDS6-1 |  |  | 196000 | 11.7 | 20.5 | 3.62 | 224000 | 152000 | 2.4
9302748 | 17.83 | CARRIER | HMSV-A-CB | Ducted Indoor Units | 38VMA240HDS5-1 | 38VMA120HDS5-1 | 38VMA120HDS5-1 |  |  | 214000 | 11 | 20.6 | 3.47 | 240000 | 160000 | 2.3
9302751 | 17.83 | CARRIER | HMSV-A-CB | Ducted Indoor Units | 38VMA240HDS6-1 | 38VMA120HDS6-1 | 38VMA120HDS6-1 |  |  | 214000 | 11 | 20.6 | 3.47 | 240000 | 160000 | 2.3
9550138 | 11.5 | TOSHIBA CARRIER | HMSR-A-CB | Non-Ducted Indoor Units | MMY-AP1446FT2P-UL | MMY-MAP0726FT2P-UL | MMY-MAP0726FT2P-UL |  |  | 138000 | 13.9 | 26.4 | 3.77 | 154000 | 109000 | 2.65
9550161 | 11.5 | TOSHIBA CARRIER | HMSR-A-CB | Ducted Indoor Units | MMY-AP1446FT2P-UL | MMY-MAP0726FT2P-UL | MMY-MAP0726FT2P-UL |  |  | 138000 | 13 | 22.6 | 3.65 | 154000 | 109000 | 2.6
9680960 | 11.5 | TOSHIBA CARRIER | HMSR-A-CB | Mixed Ducted and Non-Ducted Indoor Units | MMY-AP1446FT2P-UL | MMY-MAP0726FT2P-UL | MMY-MAP0726FT2P-UL |  |  | 138000 | 13.45 | 24.5 | 3.71 | 154000 | 109000 | 2.62
9990032 | 11.5 | DAIKIN | HMSV-A-CB | Non-Ducted Indoor Units | RXYQ144TATJ* | RXYQ144TATJ* |  |  |  | 138000 | 12.1 | 24.8 | 3.64 | 154000 | 96000 | 2.33
9990034 | 15.33 | DAIKIN | HMSV-A-CB | Non-Ducted Indoor Units | RXYQ192TATJ* | RXYQ72TATJ* | RXYQ120TATJ* |  |  | 184000 | 11.1 | 22.2 | 3.62 | 206000 | 134000 | 2.27
9990036 | 19 | DAIKIN | HMSV-A-CB | Non-Ducted Indoor Units | RXYQ240TATJ* | RXYQ120TATJ* | RXYQ120TATJ* |  |  | 228000 | 11 | 20.8 | 3.63 | 256000 | 170000 | 2.41
9990049 | 11.5 | DAIKIN | HMSV-A-CB | Non-Ducted Indoor Units | RXYQ144TAYD* | RXYQ144TAYD* |  |  |  | 138000 | 12.1 | 24.8 | 3.64 | 154000 | 96000 | 2.33
9990051 | 15.33 | DAIKIN | HMSV-A-CB | Non-Ducted Indoor Units | RXYQ192TAYD* | RXYQ72TAYD* | RXYQ120TAYD* |  |  | 184000 | 11.1 | 22.2 | 3.62 | 206000 | 134000 | 2.27
9990053 | 19 | DAIKIN | HMSV-A-CB | Non-Ducted Indoor Units | RXYQ240TAYD* | RXYQ120TAYD* | RXYQ120TAYD* |  |  | 228000 | 11 | 20.8 | 3.63 | 256000 | 170000 | 2.41
9990063 | 11.5 | DAIKIN | HMSV-A-CB | Ducted Indoor Units | RXYQ144TATJ* | RXYQ144TATJ* |  |  |  | 138000 | 11.5 | 22.6 | 3.34 | 154000 | 96000 | 2.2
9990064 | 11.5 | DAIKIN | HMSV-A-CB | Ducted Indoor Units | RXYQ144TAYD* | RXYQ144TAYD* |  |  |  | 138000 | 11.5 | 22.6 | 3.34 | 154000 | 96000 | 2.2
9990069 | 17.17 | DAIKIN | HMSV-A-CB | Ducted Indoor Units | RXYQ216TATJ* | RXYQ96TATJ* | RXYQ120TATJ* |  |  | 206000 | 10.9 | 21.1 | 3.5 | 230000 | 158000 | 2.46
9990070 | 17.17 | DAIKIN | HMSV-A-CB | Ducted Indoor Units | RXYQ216TAYD* | RXYQ96TAYD* | RXYQ120TAYD* |  |  | 206000 | 10.9 | 21.1 | 3.5 | 230000 | 158000 | 2.46
9990071 | 19 | DAIKIN | HMSV-A-CB | Ducted Indoor Units | RXYQ240TATJ* | RXYQ120TATJ* | RXYQ120TATJ* |  |  | 228000 | 11.2 | 20.9 | 3.33 | 256000 | 170000 | 2.34
9990072 | 19 | DAIKIN | HMSV-A-CB | Ducted Indoor Units | RXYQ240TAYD* | RXYQ120TAYD* | RXYQ120TAYD* |  |  | 228000 | 11.2 | 20.9 | 3.33 | 256000 | 170000 | 2.34
9990093 | 11.5 | DAIKIN | HMSV-A-CB | Mixed Ducted and Non-Ducted Indoor Units | RXYQ144TATJ* | RXYQ144TATJ* |  |  |  | 138000 | 11.8 | 23.7 | 3.49 | 154000 | 96000 | 2.26
9990094 | 11.5 | DAIKIN | HMSV-A-CB | Mixed Ducted and Non-Ducted Indoor Units | RXYQ144TAYD* | RXYQ144TAYD* |  |  |  | 138000 | 11.8 | 23.7 | 3.49 | 154000 | 96000 | 2.26
9990097 | 15.33 | DAIKIN | HMSV-A-CB | Mixed Ducted and Non-Ducted Indoor Units | RXYQ192TATJ* | RXYQ72TATJ* | RXYQ120TATJ* |  |  | 184000 | 11.35 | 21.7 | 3.45 | 206000 | 134000 | 2.25
9990098 | 15.33 | DAIKIN | HMSV-A-CB | Mixed Ducted and Non-Ducted Indoor Units | RXYQ192TAYD* | RXYQ72TAYD* | RXYQ120TAYD* |  |  | 184000 | 11.35 | 21.7 | 3.45 | 206000 | 134000 | 2.25
9990101 | 19 | DAIKIN | HMSV-A-CB | Mixed Ducted and Non-Ducted Indoor Units | RXYQ240TATJ* | RXYQ120TATJ* | RXYQ120TATJ* |  |  | 228000 | 11.1 | 20.85 | 3.48 | 256000 | 170000 | 2.37
9990102 | 19 | DAIKIN | HMSV-A-CB | Mixed Ducted and Non-Ducted Indoor Units | RXYQ240TAYD* | RXYQ120TATJ* | RXYQ120TATJ* |  |  | 228000 | 11.1 | 20.85 | 3.48 | 256000 | 170000 | 2.37
9990302 | 11.5 | FUJITSU | HMSV-A-CB | Ducted Indoor Units | AOUA144RLBVG1 | AOUA72RLBV1 | AOUA72RLBV1 |  |  | 138000 | 11.4 | 20.4 | 3.44 | 154000 | 106000 | 2.28
9990303 | 13.33 | FUJITSU | HMSV-A-CB | Ducted Indoor Units | AOUA168RLBVG1 | AOUA96RLBV1 | AOUA72RLBV1 |  |  | 160000 | 11 | 20 | 3.48 | 180000 | 124000 | 2.32
9990304 | 15.33 | FUJITSU | HMSV-A-CB | Ducted Indoor Units | AOUA192RLBVG1 | AOUA120RLBV1 | AOUA72RLBV1 |  |  | 184000 | 11.1 | 20.5 | 3.57 | 206000 | 142000 | 2.36
9990305 | 17.17 | FUJITSU | HMSV-A-CB | Ducted Indoor Units | AOUA216RLBVG1 | AOUA120RLBV1 | AOUA96RLBV1 |  |  | 206000 | 10.9 | 19.2 | 3.47 | 232000 | 158000 | 2.35
9990306 | 19 | FUJITSU | HMSV-A-CB | Ducted Indoor Units | AOUA240RLBVG1 | AOUA120RLBV1 | AOUA120RLBV1 |  |  | 228000 | 10.9 | 20.2 | 3.36 | 258000 | 172000 | 2.36
10035440 | 11.5 | SAMSUNG | HMSR-A-CB | Non-Ducted Indoor Units | AM144KXVTFR | AM072KXVTFR | AM072KXVTFR |  |  | 138000 | 11.7 | 26 | 3.34 | 154000 | 154000 | 2.05
10035441 | 13.33 | SAMSUNG | HMSR-A-CB | Non-Ducted Indoor Units | AM168KXVTFR | AM072KXVTFR | AM096KXVTFR |  |  | 160000 | 11.8 | 25.9 | 3.37 | 180000 | 180000 | 2.05
10035442 | 15.33 | SAMSUNG | HMSR-A-CB | Non-Ducted Indoor Units | AM192KXVTFR | AM096KXVTFR | AM096KXVTFR |  |  | 184000 | 11.5 | 25.4 | 3.41 | 206000 | 206000 | 2.05
10035443 | 17.17 | SAMSUNG | HMSR-A-CB | Non-Ducted Indoor Units | AM216KXVTFR | AM072KXVTFR | AM072KXVTFR | AM072KXVTFR |  | 206000 | 12 | 26.1 | 3.43 | 230000 | 230000 | 2.05
10035444 | 19 | SAMSUNG | HMSR-A-CB | Non-Ducted Indoor Units | AM240KXVTFR | AM072KXVTFR | AM072KXVTFR | AM096KXVTFR |  | 228000 | 12.1 | 25.7 | 3.4 | 258000 | 258000 | 2.05
10035458 | 11.5 | SAMSUNG | HMSR-A-CB | Non-Ducted Indoor Units | AM144KXVTJR | AM072KXVTJR | AM072KXVTJR |  |  | 138000 | 11.7 | 26 | 3.34 | 154000 | 154000 | 2.05
10035459 | 13.33 | SAMSUNG | HMSR-A-CB | Non-Ducted Indoor Units | AM168KXVTJR | AM072KXVTJR | AM096KXVTJR |  |  | 160000 | 11.8 | 25.9 | 3.37 | 180000 | 180000 | 2.05
10035460 | 15.33 | SAMSUNG | HMSR-A-CB | Non-Ducted Indoor Units | AM192KXVTJR | AM096KXVTJR | AM096KXVTJR |  |  | 184000 | 11.5 | 25.4 | 3.41 | 206000 | 206000 | 2.05
10035461 | 17.17 | SAMSUNG | HMSR-A-CB | Non-Ducted Indoor Units | AM216KXVTJR | AM072KXVTJR | AM072KXVTJR | AM072KXVTJR |  | 206000 | 12 | 26.1 | 3.43 | 230000 | 230000 | 2.05
10035462 | 19 | SAMSUNG | HMSR-A-CB | Non-Ducted Indoor Units | AM240KXVTJR | AM072KXVTJR | AM072KXVTJR | AM096KXVTJR |  | 228000 | 12.1 | 25.7 | 3.4 | 258000 | 258000 | 2.05
10323537 | 11.5 | JOHNSON CONTROLS | HMSR-A-CB | Non-Ducted Indoor Units | TVAHR144B32S | TVAHR144B32S |  |  |  | 138000 | 10.9 | 23.9 | 3.42 | 154000 | 110000 | 2.12
10323538 | 13.33 | JOHNSON CONTROLS | HMSR-A-CB | Non-Ducted Indoor Units | TVAHR168B32S | TVAHR168B32S |  |  |  | 160000 | 11.6 | 23.4 | 3.65 | 180000 | 124000 | 2.16
10323540 | 17.17 | JOHNSON CONTROLS | HMSR-A-CB | Non-Ducted Indoor Units | TVAHR216B32S | TVAHR144B32S | TVAHR072B32S |  |  | 206000 | 10.9 | 20.9 | 3.82 | 232000 | 164000 | 2.32
10323541 | 19.17 | JOHNSON CONTROLS | HMSR-A-CB | Non-Ducted Indoor Units | TVAHR240B32S | TVAHR120B32S | TVAHR120B32S |  |  | 230000 | 11.1 | 20.8 | 3.67 | 258000 | 178000 | 2.35
10323553 | 11.5 | HITACHI | HMSR-A-CB | Non-Ducted Indoor Units | HVAHR144B32S | HVAHR144B32S |  |  |  | 138000 | 10.9 | 23.9 | 3.42 | 154000 | 110000 | 2.12
10323554 | 13.33 | HITACHI | HMSR-A-CB | Non-Ducted Indoor Units | HVAHR168B32S | HVAHR168B32S |  |  |  | 160000 | 11.6 | 23.4 | 3.65 | 180000 | 124000 | 2.16
10323556 | 17.17 | HITACHI | HMSR-A-CB | Non-Ducted Indoor Units | HVAHR216B32S | HVAHR144B32S | HVAHR072B32S |  |  | 206000 | 10.9 | 20.9 | 3.82 | 232000 | 164000 | 2.32
10323557 | 19.17 | HITACHI | HMSR-A-CB | Non-Ducted Indoor Units | HVAHR240B32S | HVAHR120B32S | HVAHR120B32S |  |  | 230000 | 11.1 | 20.8 | 3.67 | 258000 | 178000 | 2.35
10323569 | 11.5 | YORK | HMSR-A-CB | Non-Ducted Indoor Units | YVAHR144B32S | YVAHR144B32S |  |  |  | 138000 | 10.9 | 23.9 | 3.42 | 154000 | 110000 | 2.12
10323570 | 13.33 | YORK | HMSR-A-CB | Non-Ducted Indoor Units | YVAHR168B32S | YVAHR168B32S |  |  |  | 160000 | 11.6 | 23.4 | 3.65 | 180000 | 124000 | 2.16
10323572 | 17.17 | YORK | HMSR-A-CB | Non-Ducted Indoor Units | YVAHR216B32S | YVAHR144B32S | YVAHR072B32S |  |  | 206000 | 10.9 | 20.9 | 3.82 | 232000 | 164000 | 2.32
10323573 | 19.17 | YORK | HMSR-A-CB | Non-Ducted Indoor Units | YVAHR240B32S | YVAHR120B32S | YVAHR120B32S |  |  | 230000 | 11.1 | 20.8 | 3.67 | 258000 | 178000 | 2.35
10323585 | 11.5 | JOHNSON CONTROLS | HMSR-A-CB | Non-Ducted Indoor Units | TVAHR144B42S | TVAHR144B42S |  |  |  | 138000 | 10.9 | 23.9 | 3.42 | 154000 | 110000 | 2.12
10323586 | 13.33 | JOHNSON CONTROLS | HMSR-A-CB | Non-Ducted Indoor Units | TVAHR168B42S | TVAHR168B42S |  |  |  | 160000 | 11.6 | 23.4 | 3.65 | 180000 | 124000 | 2.16
10323588 | 17.17 | JOHNSON CONTROLS | HMSR-A-CB | Non-Ducted Indoor Units | TVAHR216B42S | TVAHR144B42S | TVAHR072B42S |  |  | 206000 | 10.9 | 20.9 | 3.82 | 232000 | 164000 | 2.32
10323589 | 19.17 | JOHNSON CONTROLS | HMSR-A-CB | Non-Ducted Indoor Units | TVAHR240B42S | TVAHR120B42S | TVAHR120B42S |  |  | 230000 | 11.1 | 20.8 | 3.67 | 258000 | 178000 | 2.35
10323601 | 11.5 | HITACHI | HMSR-A-CB | Non-Ducted Indoor Units | HVAHR144B42S | HVAHR144B42S |  |  |  | 138000 | 10.9 | 23.9 | 3.42 | 154000 | 110000 | 2.12
10323602 | 13.33 | HITACHI | HMSR-A-CB | Non-Ducted Indoor Units | HVAHR168B42S | HVAHR168B42S |  |  |  | 160000 | 11.6 | 23.4 | 3.65 | 180000 | 124000 | 2.16
10323604 | 17.17 | HITACHI | HMSR-A-CB | Non-Ducted Indoor Units | HVAHR216B42S | HVAHR144B42S | HVAHR072B42S |  |  | 206000 | 10.9 | 20.9 | 3.82 | 232000 | 164000 | 2.32
10323605 | 19.17 | HITACHI | HMSR-A-CB | Non-Ducted Indoor Units | HVAHR240B42S | HVAHR120B42S | HVAHR120B42S |  |  | 230000 | 11.1 | 20.8 | 3.67 | 258000 | 178000 | 2.35
10323617 | 11.5 | YORK | HMSR-A-CB | Non-Ducted Indoor Units | YVAHR144B42S | YVAHR144B42S |  |  |  | 138000 | 10.9 | 23.9 | 3.42 | 154000 | 110000 | 2.12
10323618 | 13.33 | YORK | HMSR-A-CB | Non-Ducted Indoor Units | YVAHR168B42S | YVAHR168B42S |  |  |  | 160000 | 11.6 | 23.4 | 3.65 | 180000 | 124000 | 2.16
10323620 | 17.17 | YORK | HMSR-A-CB | Non-Ducted Indoor Units | YVAHR216B42S | YVAHR144B42S | YVAHR072B42S |  |  | 206000 | 10.9 | 20.9 | 3.82 | 232000 | 164000 | 2.32
10323621 | 19.17 | YORK | HMSR-A-CB | Non-Ducted Indoor Units | YVAHR240B42S | YVAHR120B42S | YVAHR120B42S |  |  | 230000 | 11.1 | 20.8 | 3.67 | 258000 | 178000 | 2.35
10323633 | 11.5 | JOHNSON CONTROLS | HMSR-A-CB | Ducted Indoor Units | TVAHR144B32S | TVAHR144B32S |  |  |  | 138000 | 11.2 | 21.2 | 3.4 | 154000 | 110000 | 2.15
10323634 | 13.33 | JOHNSON CONTROLS | HMSR-A-CB | Ducted Indoor Units | TVAHR168B32S | TVAHR168B32S |  |  |  | 160000 | 11.8 | 21.4 | 3.56 | 180000 | 124000 | 2.4
10323635 | 15.33 | JOHNSON CONTROLS | HMSR-A-CB | Ducted Indoor Units | TVAHR192B32S | TVAHR192B32S |  |  |  | 184000 | 11.1 | 20.8 | 3.38 | 206000 | 140000 | 2.15
10323636 | 17.17 | JOHNSON CONTROLS | HMSR-A-CB | Ducted Indoor Units | TVAHR216B32S | TVAHR144B32S | TVAHR072B32S |  |  | 206000 | 11.2 | 20.7 | 3.51 | 232000 | 164000 | 2.29
10323649 | 11.5 | HITACHI | HMSR-A-CB | Ducted Indoor Units | HVAHR144B32S | HVAHR144B32S |  |  |  | 138000 | 11.2 | 21.2 | 3.4 | 154000 | 110000 | 2.15
10323650 | 13.33 | HITACHI | HMSR-A-CB | Ducted Indoor Units | HVAHR168B32S | HVAHR168B32S |  |  |  | 160000 | 11.8 | 21.4 | 3.56 | 180000 | 124000 | 2.4
10323651 | 15.33 | HITACHI | HMSR-A-CB | Ducted Indoor Units | HVAHR192B32S | HVAHR192B32S |  |  |  | 184000 | 11.1 | 20.8 | 3.38 | 206000 | 140000 | 2.15
10323652 | 17.17 | HITACHI | HMSR-A-CB | Ducted Indoor Units | HVAHR216B32S | HVAHR144B32S | HVAHR072B32S |  |  | 206000 | 11.2 | 20.7 | 3.51 | 232000 | 164000 | 2.29
10323665 | 11.5 | YORK | HMSR-A-CB | Ducted Indoor Units | YVAHR144B32S | YVAHR144B32S |  |  |  | 138000 | 11.2 | 21.2 | 3.4 | 154000 | 110000 | 2.15
10323666 | 13.33 | YORK | HMSR-A-CB | Ducted Indoor Units | YVAHR168B32S | YVAHR168B32S |  |  |  | 160000 | 11.8 | 21.4 | 3.56 | 180000 | 124000 | 2.4
10323667 | 15.33 | YORK | HMSR-A-CB | Ducted Indoor Units | YVAHR192B32S | YVAHR192B32S |  |  |  | 184000 | 11.1 | 20.8 | 3.38 | 206000 | 140000 | 2.15
10323668 | 17.17 | YORK | HMSR-A-CB | Ducted Indoor Units | YVAHR216B32S | YVAHR144B32S | YVAHR072B32S |  |  | 206000 | 11.2 | 20.7 | 3.51 | 232000 | 164000 | 2.29
10323681 | 11.5 | JOHNSON CONTROLS | HMSR-A-CB | Ducted Indoor Units | TVAHR144B42S | TVAHR144B42S |  |  |  | 138000 | 11.2 | 21.2 | 3.4 | 154000 | 110000 | 2.15
10323682 | 13.33 | JOHNSON CONTROLS | HMSR-A-CB | Ducted Indoor Units | TVAHR168B42S | TVAHR168B42S |  |  |  | 160000 | 11.8 | 21.4 | 3.56 | 180000 | 124000 | 2.4
10323683 | 15.33 | JOHNSON CONTROLS | HMSR-A-CB | Ducted Indoor Units | TVAHR192B42S | TVAHR192B42S |  |  |  | 184000 | 11.1 | 20.8 | 3.38 | 206000 | 140000 | 2.15
10323684 | 17.17 | JOHNSON CONTROLS | HMSR-A-CB | Ducted Indoor Units | TVAHR216B42S | TVAHR144B42S | TVAHR072B42S |  |  | 206000 | 11.2 | 20.7 | 3.51 | 232000 | 164000 | 2.29
10323697 | 11.5 | HITACHI | HMSR-A-CB | Ducted Indoor Units | HVAHR144B42S | HVAHR144B42S |  |  |  | 138000 | 11.2 | 21.2 | 3.4 | 154000 | 110000 | 2.15
10323698 | 13.33 | HITACHI | HMSR-A-CB | Ducted Indoor Units | HVAHR168B42S | HVAHR168B42S |  |  |  | 160000 | 11.8 | 21.4 | 3.56 | 180000 | 124000 | 2.4
10323699 | 15.33 | HITACHI | HMSR-A-CB | Ducted Indoor Units | HVAHR192B42S | HVAHR192B42S |  |  |  | 184000 | 11.1 | 20.8 | 3.38 | 206000 | 140000 | 2.15
10323700 | 17.17 | HITACHI | HMSR-A-CB | Ducted Indoor Units | HVAHR216B42S | HVAHR144B42S | HVAHR072B42S |  |  | 206000 | 11.2 | 20.7 | 3.51 | 232000 | 164000 | 2.29
10323713 | 11.5 | YORK | HMSR-A-CB | Ducted Indoor Units | YVAHR144B42S | YVAHR144B42S |  |  |  | 138000 | 11.2 | 21.2 | 3.4 | 154000 | 110000 | 2.15
10323714 | 13.33 | YORK | HMSR-A-CB | Ducted Indoor Units | YVAHR168B42S | YVAHR168B42S |  |  |  | 160000 | 11.8 | 21.4 | 3.56 | 180000 | 124000 | 2.4
10323715 | 15.33 | YORK | HMSR-A-CB | Ducted Indoor Units | YVAHR192B42S | YVAHR192B42S |  |  |  | 184000 | 11.1 | 20.8 | 3.38 | 206000 | 140000 | 2.15
10323716 | 17.17 | YORK | HMSR-A-CB | Ducted Indoor Units | YVAHR216B42S | YVAHR144B42S | YVAHR072B42S |  |  | 206000 | 11.2 | 20.7 | 3.51 | 232000 | 164000 | 2.29
10323731 | 11.5 | JOHNSON CONTROLS | HMSR-A-CB | Mixed Ducted and Non-Ducted Indoor Units | TVAHR144B42S | TVAHR144B42S |  |  |  | 138000 | 11.05 | 22.55 | 3.41 | 154000 | 110000 | 2.13
10323732 | 13.33 | JOHNSON CONTROLS | HMSR-A-CB | Mixed Ducted and Non-Ducted Indoor Units | TVAHR168B42S | TVAHR168B42S |  |  |  | 160000 | 11.7 | 22.4 | 3.6 | 180000 | 124000 | 2.28
10323734 | 17.17 | JOHNSON CONTROLS | HMSR-A-CB | Mixed Ducted and Non-Ducted Indoor Units | TVAHR216B42S | TVAHR144B42S | TVAHR072B42S |  |  | 206000 | 11.05 | 20.8 | 3.66 | 232000 | 164000 | 2.3
10323747 | 11.5 | HITACHI | HMSR-A-CB | Mixed Ducted and Non-Ducted Indoor Units | HVAHR144B42S | HVAHR144B42S |  |  |  | 138000 | 11.05 | 22.55 | 3.41 | 154000 | 110000 | 2.13
10323748 | 13.33 | HITACHI | HMSR-A-CB | Mixed Ducted and Non-Ducted Indoor Units | HVAHR168B42S | HVAHR168B42S |  |  |  | 160000 | 11.7 | 22.4 | 3.6 | 180000 | 124000 | 2.28
10323750 | 17.17 | HITACHI | HMSR-A-CB | Mixed Ducted and Non-Ducted Indoor Units | HVAHR216B42S | HVAHR144B42S | HVAHR072B42S |  |  | 206000 | 11.05 | 20.8 | 3.66 | 232000 | 164000 | 2.3
10323763 | 11.5 | YORK | HMSR-A-CB | Mixed Ducted and Non-Ducted Indoor Units | YVAHR144B42S | YVAHR144B42S |  |  |  | 138000 | 11.05 | 22.55 | 3.41 | 154000 | 110000 | 2.13
10323764 | 13.33 | YORK | HMSR-A-CB | Mixed Ducted and Non-Ducted Indoor Units | YVAHR168B42S | YVAHR168B42S |  |  |  | 160000 | 11.7 | 22.4 | 3.6 | 180000 | 124000 | 2.28
10323766 | 17.17 | YORK | HMSR-A-CB | Mixed Ducted and Non-Ducted Indoor Units | YVAHR216B42S | YVAHR144B42S | YVAHR072B42S |  |  | 206000 | 11.05 | 20.8 | 3.66 | 232000 | 164000 | 2.3
10323780 | 11.5 | JOHNSON CONTROLS | HMSR-A-CB | Mixed Ducted and Non-Ducted Indoor Units | TVAHR144B32S | TVAHR144B32S |  |  |  | 138000 | 11.05 | 22.55 | 3.41 | 154000 | 110000 | 2.13
10323781 | 13.33 | JOHNSON CONTROLS | HMSR-A-CB | Mixed Ducted and Non-Ducted Indoor Units | TVAHR168B32S | TVAHR168B32S |  |  |  | 160000 | 11.7 | 22.4 | 3.6 | 180000 | 124000 | 2.28
10323783 | 17.17 | JOHNSON CONTROLS | HMSR-A-CB | Mixed Ducted and Non-Ducted Indoor Units | TVAHR216B32S | TVAHR144B32S | TVAHR072B32S |  |  | 206000 | 11.05 | 20.8 | 3.66 | 232000 | 164000 | 2.3
10323796 | 11.5 | HITACHI | HMSR-A-CB | Mixed Ducted and Non-Ducted Indoor Units | HVAHR144B32S | HVAHR144B32S |  |  |  | 138000 | 11.05 | 22.55 | 3.41 | 154000 | 110000 | 2.13
10323797 | 13.33 | HITACHI | HMSR-A-CB | Mixed Ducted and Non-Ducted Indoor Units | HVAHR168B32S | HVAHR168B32S |  |  |  | 160000 | 11.7 | 22.4 | 3.6 | 180000 | 124000 | 2.28
10323799 | 17.17 | HITACHI | HMSR-A-CB | Mixed Ducted and Non-Ducted Indoor Units | HVAHR216B32S | HVAHR144B32S | HVAHR072B32S |  |  | 206000 | 11.05 | 20.8 | 3.66 | 232000 | 164000 | 2.3
10323812 | 11.5 | YORK | HMSR-A-CB | Mixed Ducted and Non-Ducted Indoor Units | YVAHR144B32S | YVAHR144B32S |  |  |  | 138000 | 11.05 | 22.55 | 3.41 | 154000 | 110000 | 2.13
10323813 | 13.33 | YORK | HMSR-A-CB | Mixed Ducted and Non-Ducted Indoor Units | YVAHR168B32S | YVAHR168B32S |  |  |  | 160000 | 11.7 | 22.4 | 3.6 | 180000 | 124000 | 2.28
10323815 | 17.17 | YORK | HMSR-A-CB | Mixed Ducted and Non-Ducted Indoor Units | YVAHR216B32S | YVAHR144B32S | YVAHR072B32S |  |  | 206000 | 11.05 | 20.8 | 3.66 | 232000 | 164000 | 2.3
10340642 | 15.33 | GREE | HMSV-A-CB | Non-Ducted Indoor Units | GMV-Y192WM/A-F(U) | GMV-Y96WM/A-F(U) | GMV-Y96WM/A-F(U) |  |  | 184000 | 11.3 | 23 | 3.4 | 206000 | 134000 | 2.1
10611537 | 13.33 | MIDEA | HMSV-A-CB | Non-Ducted Indoor Units | MV5-X168DXN1-(A) | MV5-X96DXN1-(A) | MV5-X72DXN1-(A) |  |  | 160000 | 12.2 | 22.4 | 3.74 | 180000 | 126000 | 2.5
10611538 | 13.33 | MIDEA | HMSV-A-CB | Ducted Indoor Units | MV5-X168DXN1-(A) | MV5-X96DXN1-(A) | MV5-X72DXN1-(A) |  |  | 160000 | 12.2 | 22.4 | 3.64 | 180000 | 126000 | 2.35
10611539 | 15.33 | MIDEA | HMSV-A-CB | Non-Ducted Indoor Units | MV5-X192DXN1-(A) | MV5-X96DXN1-(A) | MV5-X96DXN1-(A) |  |  | 184000 | 11.9 | 21.9 | 3.74 | 206000 | 144000 | 2.4
10611540 | 15.33 | MIDEA | HMSV-A-CB | Ducted Indoor Units | MV5-X192DXN1-(A) | MV5-X96DXN1-(A) | MV5-X96DXN1-(A) |  |  | 184000 | 11.5 | 22.4 | 3.6 | 206000 | 144000 | 2.3
10611541 | 17.17 | MIDEA | HMSV-A-CB | Non-Ducted Indoor Units | MV5-X216DXN1-(A) | MV5-X120DXN1-(A) | MV5-X96DXN1-(A) |  |  | 206000 | 11.4 | 20.4 | 3.5 | 224000 | 152000 | 2.25
10611542 | 17.17 | MIDEA | HMSV-A-CB | Ducted Indoor Units | MV5-X216DXN1-(A) | MV5-X120DXN1-(A) | MV5-X96DXN1-(A) |  |  | 206000 | 11.1 | 20.9 | 3.54 | 224000 | 152000 | 2.25
10611543 | 19.17 | MIDEA | HMSV-A-CB | Non-Ducted Indoor Units | MV5-X240DXN1-(A) | MV5-X120DXN1-(A) | MV5-X120DXN1-(A) |  |  | 230000 | 11.2 | 20.1 | 3.49 | 240000 | 160000 | 2.25
10611551 | 13.33 | MIDEA | HMSV-A-CB | Non-Ducted Indoor Units | MV5-X168DZN1-(A) | MV5-X96DZN1-(A) | MV5-X72DZN1-(A) |  |  | 160000 | 12.2 | 22.4 | 3.74 | 180000 | 126000 | 2.5
10611552 | 13.33 | MIDEA | HMSV-A-CB | Ducted Indoor Units | MV5-X168DZN1-(A) | MV5-X96DZN1-(A) | MV5-X72DZN1-(A) |  |  | 160000 | 12.2 | 22.4 | 3.64 | 180000 | 126000 | 2.35
10611553 | 15.33 | MIDEA | HMSV-A-CB | Non-Ducted Indoor Units | MV5-X192DZN1-(A) | MV5-X96DZN1-(A) | MV5-X96DZN1-(A) |  |  | 184000 | 11.9 | 21.9 | 3.74 | 206000 | 144000 | 2.4
10611554 | 15.33 | MIDEA | HMSV-A-CB | Ducted Indoor Units | MV5-X192DZN1-(A) | MV5-X96DZN1-(A) | MV5-X96DZN1-(A) |  |  | 184000 | 11.5 | 22.4 | 3.6 | 206000 | 144000 | 2.3
10611555 | 17.17 | MIDEA | HMSV-A-CB | Non-Ducted Indoor Units | MV5-X216DZN1-(A) | MV5-X120DZN1-(A) | MV5-X96DZN1-(A) |  |  | 206000 | 11.4 | 20.4 | 3.5 | 224000 | 152000 | 2.25
10611556 | 17.17 | MIDEA | HMSV-A-CB | Ducted Indoor Units | MV5-X216DZN1-(A) | MV5-X120DZN1-(A) | MV5-X96DZN1-(A) |  |  | 206000 | 11.1 | 20.9 | 3.54 | 224000 | 152000 | 2.25
10611557 | 19.17 | MIDEA | HMSV-A-CB | Non-Ducted Indoor Units | MV5-X240DZN1-(A) | MV5-X120DZN1-(A) | MV5-X120DZN1-(A) |  |  | 230000 | 11.2 | 20.1 | 3.49 | 240000 | 160000 | 2.25
10611572 | 13.33 | MIDEA | HMSR-A-CB | Non-Ducted Indoor Units | MV5-R168DXN1-(A) | MV5-R96DXN1-(A) | MV5-R72DXN1-(A) |  |  | 160000 | 12.3 | 22.7 | 3.74 | 180000 | 126000 | 2.5
10611573 | 13.33 | MIDEA | HMSR-A-CB | Ducted Indoor Units | MV5-R168DXN1-(A) | MV5-R96DXN1-(A) | MV5-R72DXN1-(A) |  |  | 160000 | 12.2 | 22.9 | 3.64 | 180000 | 126000 | 2.35
10611574 | 15.33 | MIDEA | HMSR-A-CB | Non-Ducted Indoor Units | MV5-R192DXN1-(A) | MV5-R96DXN1-(A) | MV5-R96DXN1-(A) |  |  | 184000 | 11.9 | 22.4 | 3.74 | 206000 | 144000 | 2.4
10611575 | 15.33 | MIDEA | HMSR-A-CB | Ducted Indoor Units | MV5-R192DXN1-(A) | MV5-R96DXN1-(A) | MV5-R96DXN1-(A) |  |  | 184000 | 11.5 | 22.9 | 3.6 | 206000 | 144000 | 2.3
10611576 | 17.17 | MIDEA | HMSR-A-CB | Non-Ducted Indoor Units | MV5-R216DXN1-(A) | MV5-R120DXN1-(A) | MV5-R96DXN1-(A) |  |  | 206000 | 11.6 | 20.7 | 3.5 | 224000 | 152000 | 2.25
10611577 | 17.17 | MIDEA | HMSR-A-CB | Ducted Indoor Units | MV5-R216DXN1-(A) | MV5-R120DXN1-(A) | MV5-R96DXN1-(A) |  |  | 206000 | 11.1 | 21 | 3.54 | 224000 | 152000 | 2.25
10611578 | 19.17 | MIDEA | HMSR-A-CB | Non-Ducted Indoor Units | MV5-R240DXN1-(A) | MV5-R120DXN1-(A) | MV5-R120DXN1-(A) |  |  | 230000 | 11.3 | 20.5 | 3.49 | 240000 | 160000 | 2.25
10611596 | 13.33 | MIDEA | HMSR-A-CB | Non-Ducted Indoor Units | MV5-R168DZN1-(A) | MV5-R96DZN1-(A) | MV5-R72DZN1-(A) |  |  | 160000 | 12.3 | 22.7 | 3.74 | 180000 | 126000 | 2.5
10611597 | 13.33 | MIDEA | HMSR-A-CB | Ducted Indoor Units | MV5-R168DZN1-(A) | MV5-R96DZN1-(A) | MV5-R72DZN1-(A) |  |  | 160000 | 12.2 | 22.9 | 3.64 | 180000 | 126000 | 2.35
10611598 | 15.33 | MIDEA | HMSR-A-CB | Non-Ducted Indoor Units | MV5-R192DZN1-(A) | MV5-R96DZN1-(A) | MV5-R96DZN1-(A) |  |  | 184000 | 11.9 | 22.4 | 3.74 | 206000 | 144000 | 2.4
10611599 | 15.33 | MIDEA | HMSR-A-CB | Ducted Indoor Units | MV5-R192DZN1-(A) | MV5-R96DZN1-(A) | MV5-R96DZN1-(A) |  |  | 184000 | 11.5 | 22.9 | 3.6 | 206000 | 144000 | 2.3
10611600 | 17.17 | MIDEA | HMSR-A-CB | Non-Ducted Indoor Units | MV5-R216DZN1-(A) | MV5-R120DZN1-(A) | MV5-R96DZN1-(A) |  |  | 206000 | 11.6 | 20.7 | 3.5 | 224000 | 152000 | 2.25
10611601 | 17.17 | MIDEA | HMSR-A-CB | Ducted Indoor Units | MV5-R216DZN1-(A) | MV5-R120DZN1-(A) | MV5-R96DZN1-(A) |  |  | 206000 | 11.1 | 21 | 3.54 | 224000 | 152000 | 2.25
10611602 | 19.17 | MIDEA | HMSR-A-CB | Non-Ducted Indoor Units | MV5-R240DZN1-(A) | MV5-R120DZN1-(A) | MV5-R120DZN1-(A) |  |  | 230000 | 11.3 | 20.5 | 3.49 | 240000 | 160000 | 2.25
10611620 | 13.33 | MIDEA | HMSV-A-CB | Mixed Ducted and Non-Ducted Indoor Units | MV5-X168DXN1-(A) | MV5-X96DXN1-(A) | MV5-X72DXN1-(A) |  |  | 160000 | 12.2 | 22.4 | 3.69 | 180000 | 126000 | 2.42
10611621 | 15.33 | MIDEA | HMSV-A-CB | Mixed Ducted and Non-Ducted Indoor Units | MV5-X192DXN1-(A) | MV5-X96DXN1-(A) | MV5-X96DXN1-(A) |  |  | 184000 | 11.7 | 22.15 | 3.67 | 206000 | 144000 | 2.35
10611622 | 17.17 | MIDEA | HMSV-A-CB | Mixed Ducted and Non-Ducted Indoor Units | MV5-X216DXN1-(A) | MV5-X120DXN1-(A) | MV5-X96DXN1-(A) |  |  | 206000 | 11.25 | 20.65 | 3.52 | 224000 | 152000 | 2.25
10611623 | 19.17 | MIDEA | HMSV-A-CB | Mixed Ducted and Non-Ducted Indoor Units | MV5-X240DXN1-(A) | MV5-X120DXN1-(A) | MV5-X120DXN1-(A) |  |  | 230000 | 10.95 | 20.2 | 3.46 | 240000 | 160000 | 2.25
10611635 | 13.33 | MIDEA | HMSV-A-CB | Mixed Ducted and Non-Ducted Indoor Units | MV5-X168DZN1-(A) | MV5-X96DZN1-(A) | MV5-X72DZN1-(A) |  |  | 160000 | 12.2 | 22.4 | 3.69 | 180000 | 126000 | 2.42
10611636 | 15.33 | MIDEA | HMSV-A-CB | Mixed Ducted and Non-Ducted Indoor Units | MV5-X192DZN1-(A) | MV5-X96DZN1-(A) | MV5-X96DZN1-(A) |  |  | 184000 | 11.7 | 22.15 | 3.67 | 206000 | 144000 | 2.35
10611637 | 17.17 | MIDEA | HMSV-A-CB | Mixed Ducted and Non-Ducted Indoor Units | MV5-X216DZN1-(A) | MV5-X120DZN1-(A) | MV5-X96DZN1-(A) |  |  | 206000 | 11.25 | 20.65 | 3.52 | 224000 | 152000 | 2.25
10611638 | 19.17 | MIDEA | HMSV-A-CB | Mixed Ducted and Non-Ducted Indoor Units | MV5-X240DZN1-(A) | MV5-X120DZN1-(A) | MV5-X120DZN1-(A) |  |  | 230000 | 10.95 | 20.2 | 3.46 | 240000 | 160000 | 2.25
10612354 | 13.33 | MIDEA | HMSR-A-CB | Mixed Ducted and Non-Ducted Indoor Units | MV5-R168DXN1-(A) | MV5-R96DXN1-(A) | MV5-R72DXN1-(A) |  |  | 160000 | 12.25 | 22.8 | 3.69 | 180000 | 126000 | 2.42
10612355 | 15.33 | MIDEA | HMSR-A-CB | Mixed Ducted and Non-Ducted Indoor Units | MV5-R192DXN1-(A) | MV5-R96DXN1-(A) | MV5-R96DXN1-(A) |  |  | 184000 | 11.7 | 22.65 | 3.67 | 206000 | 144000 | 2.35
10612356 | 17.17 | MIDEA | HMSR-A-CB | Mixed Ducted and Non-Ducted Indoor Units | MV5-R216DXN1-(A) | MV5-R120DXN1-(A) | MV5-R96DXN1-(A) |  |  | 206000 | 11.35 | 20.85 | 3.52 | 224000 | 152000 | 2.25
10612357 | 19.17 | MIDEA | HMSR-A-CB | Mixed Ducted and Non-Ducted Indoor Units | MV5-R240DXN1-(A) | MV5-R120DXN1-(A) | MV5-R120DXN1-(A) |  |  | 230000 | 11.05 | 20.55 | 3.46 | 240000 | 160000 | 2.25
10612366 | 13.33 | MIDEA | HMSR-A-CB | Mixed Ducted and Non-Ducted Indoor Units | MV5-R168DZN1-(A) | MV5-R96DZN1-(A) | MV5-R72DZN1-(A) |  |  | 160000 | 12.25 | 22.8 | 3.69 | 180000 | 126000 | 2.42
10612367 | 15.33 | MIDEA | HMSR-A-CB | Mixed Ducted and Non-Ducted Indoor Units | MV5-R192DZN1-(A) | MV5-R96DZN1-(A) | MV5-R96DZN1-(A) |  |  | 184000 | 11.7 | 22.65 | 3.67 | 206000 | 144000 | 2.35
10612368 | 17.17 | MIDEA | HMSR-A-CB | Mixed Ducted and Non-Ducted Indoor Units | MV5-R216DZN1-(A) | MV5-R120DZN1-(A) | MV5-R96DZN1-(A) |  |  | 206000 | 11.35 | 20.85 | 3.52 | 224000 | 152000 | 2.25
10612369 | 19.17 | MIDEA | HMSR-A-CB | Mixed Ducted and Non-Ducted Indoor Units | MV5-R240DZN1-(A) | MV5-R120DZN1-(A) | MV5-R120DZN1-(A) |  |  | 230000 | 11.05 | 20.55 | 3.46 | 240000 | 160000 | 2.25
10612400 | 11.5 | TOSHIBA CARRIER | HMSV-A-CB | Non-Ducted Indoor Units | MMY-MAP1446HT6P-UL | MMY-MAP1446HT6P-UL |  |  |  | 138000 | 12.4 | 25.6 | 4.12 | 154000 | 109000 | 2.73
10612401 | 11.5 | TOSHIBA CARRIER | HMSV-A-CB | Non-Ducted Indoor Units | MMY-MAP1446HT9P-UL | MMY-MAP1446HT9P-UL |  |  |  | 138000 | 12.4 | 25.6 | 4.12 | 154000 | 109000 | 2.73
10612402 | 13.33 | TOSHIBA CARRIER | HMSV-A-CB | Non-Ducted Indoor Units | MMY-MAP1686HT6P-UL | MMY-MAP1686HT6P-UL |  |  |  | 160000 | 11 | 23.8 | 3.74 | 180000 | 132000 | 2.48
10612403 | 13.33 | TOSHIBA CARRIER | HMSV-A-CB | Ducted Indoor Units | MMY-MAP1686HT6P-UL | MMY-MAP1686HT6P-UL |  |  |  | 160000 | 10.9 | 19 | 3.63 | 180000 | 132000 | 2.64
10612404 | 13.33 | TOSHIBA CARRIER | HMSV-A-CB | Non-Ducted Indoor Units | MMY-MAP1686HT9P-UL | MMY-MAP1686HT9P-UL |  |  |  | 160000 | 11 | 23.8 | 3.74 | 180000 | 132000 | 2.48
10612405 | 13.33 | TOSHIBA CARRIER | HMSV-A-CB | Ducted Indoor Units | MMY-MAP1686HT9P-UL | MMY-MAP1686HT9P-UL |  |  |  | 160000 | 10.9 | 19 | 3.63 | 180000 | 132000 | 2.64
10612406 | 15.33 | TOSHIBA CARRIER | HMSV-A-CB | Ducted Indoor Units | MMY-AP1926HT6P-UL | MMY-MAP0966HT6P-UL | MMY-MAP0966HT6P-UL |  |  | 184000 | 12.2 | 20.3 | 4 | 206000 | 150000 | 2.88
10612407 | 15.33 | TOSHIBA CARRIER | HMSV-A-CB | Ducted Indoor Units | MMY-AP1926HT9P-UL | MMY-MAP0966HT9P-UL | MMY-MAP0966HT9P-UL |  |  | 184000 | 12.2 | 20.3 | 4 | 206000 | 150000 | 2.88
10612408 | 15.33 | TOSHIBA CARRIER | HMSV-A-CB | Ducted Indoor Units | MMY-AP192S6HT6P-UL | MMY-MAP1206HT6P-UL | MMY-MAP0726HT6P-UL |  |  | 184000 | 11.9 | 19.9 | 3.83 | 206000 | 150000 | 2.74
10612409 | 15.33 | TOSHIBA CARRIER | HMSV-A-CB | Ducted Indoor Units | MMY-AP192S6HT9P-UL | MMY-MAP1206HT9P-UL | MMY-MAP0726HT9P-UL |  |  | 184000 | 11.9 | 19.9 | 3.83 | 206000 | 150000 | 2.74
10612410 | 17.17 | TOSHIBA CARRIER | HMSV-A-CB | Non-Ducted Indoor Units | MMY-AP2166HT9P-UL | MMY-MAP1206HT9P-UL | MMY-MAP0966HT9P-UL |  |  | 206000 | 12 | 24.6 | 3.9 | 232000 | 164000 | 2.75
10612411 | 19.17 | TOSHIBA CARRIER | HMSV-A-CB | Ducted Indoor Units | MMY-AP2406HT6P-UL | MMY-MAP1446HT6P-UL | MMY-MAP0966HT6P-UL |  |  | 230000 | 12.1 | 20.6 | 3.95 | 256000 | 182000 | 2.91
10612412 | 19.17 | TOSHIBA CARRIER | HMSV-A-CB | Ducted Indoor Units | MMY-AP2406HT9P-UL | MMY-MAP1446HT9P-UL | MMY-MAP0966HT9P-UL |  |  | 230000 | 12.1 | 20.6 | 3.95 | 256000 | 182000 | 2.91
10612413 | 19.17 | TOSHIBA CARRIER | HMSV-A-CB | Ducted Indoor Units | MMY-AP240S6HT6P-UL | MMY-MAP1206HT6P-UL | MMY-MAP1206HT6P-UL |  |  | 230000 | 12 | 20.3 | 3.9 | 256000 | 182000 | 2.86
10612414 | 19.17 | TOSHIBA CARRIER | HMSV-A-CB | Ducted Indoor Units | MMY-AP240S6HT9P-UL | MMY-MAP1206HT9P-UL | MMY-MAP1206HT9P-UL |  |  | 230000 | 12 | 20.3 | 3.9 | 256000 | 182000 | 2.86
10612453 | 11.5 | TOSHIBA CARRIER | HMSV-A-CB | Ducted Indoor Units | MMY-MAP1446HT6P-UL | MMY-MAP1446HT6P-UL |  |  |  | 138000 | 11.3 | 20 | 3.91 | 154000 | 109000 | 2.78
10612454 | 11.5 | TOSHIBA CARRIER | HMSV-A-CB | Ducted Indoor Units | MMY-MAP1446HT9P-UL | MMY-MAP1446HT9P-UL |  |  |  | 138000 | 11.3 | 20 | 3.91 | 154000 | 109000 | 2.78
10612455 | 11.5 | TOSHIBA CARRIER | HMSV-A-CB | Mixed Ducted and Non-Ducted Indoor Units | MMY-MAP1446HT9P-UL | MMY-MAP1446HT9P-UL |  |  |  | 138000 | 11.85 | 22.8 | 4.01 | 154000 | 109000 | 2.75
10612456 | 11.5 | TOSHIBA CARRIER | HMSR-A-CB | Mixed Ducted and Non-Ducted Indoor Units | MMY-MAP1446FT6P-UL | MMY-MAP1446FT6P-UL |  |  |  | 138000 | 11.8 | 23.05 | 3.63 | 154000 | 109000 | 2.54
10612457 | 11.5 | TOSHIBA CARRIER | HMSR-A-CB | Mixed Ducted and Non-Ducted Indoor Units | MMY-MAP1446FT9P-UL | MMY-MAP1446FT9P-UL |  |  |  | 138000 | 11.8 | 23.05 | 3.63 | 154000 | 109000 | 2.54
10612458 | 11.5 | TOSHIBA CARRIER | HMSR-A-CB | Mixed Ducted and Non-Ducted Indoor Units | MMY-AP1446FT2P-UL | MMY-MAP0726FT2P-UL | MMY-MAP0726FT2P-UL |  |  | 138000 | 12.85 | 22.85 | 3.67 | 154000 | 109000 | 2.59
10612459 | 13.33 | TOSHIBA CARRIER | HMSV-A-CB | Mixed Ducted and Non-Ducted Indoor Units | MMY-MAP1686HT6P-UL | MMY-MAP1686HT6P-UL |  |  |  | 160000 | 10.95 | 21.4 | 3.68 | 180000 | 132000 | 2.56
10612460 | 13.33 | TOSHIBA CARRIER | HMSV-A-CB | Mixed Ducted and Non-Ducted Indoor Units | MMY-MAP1686HT9P-UL | MMY-MAP1686HT9P-UL |  |  |  | 160000 | 10.95 | 21.4 | 3.68 | 180000 | 132000 | 2.56
10612463 | 15.33 | TOSHIBA CARRIER | HMSV-A-CB | Non-Ducted Indoor Units | MMY-AP1926HT6P-UL | MMY-MAP0966HT6P-UL | MMY-MAP0966HT6P-UL |  |  | 184000 | 12.8 | 25.5 | 4.05 | 206000 | 150000 | 2.76
10612464 | 15.33 | TOSHIBA CARRIER | HMSV-A-CB | Non-Ducted Indoor Units | MMY-AP1926HT9P-UL | MMY-MAP0966HT9P-UL | MMY-MAP0966HT9P-UL |  |  | 184000 | 12.8 | 25.5 | 4.05 | 206000 | 150000 | 2.76
10612465 | 15.33 | TOSHIBA CARRIER | HMSV-A-CB | Mixed Ducted and Non-Ducted Indoor Units | MMY-AP1926HT9P-UL | MMY-MAP0966HT9P-UL | MMY-MAP0966HT9P-UL |  |  | 184000 | 12.5 | 22.9 | 4.02 | 206000 | 150000 | 2.82
10612466 | 15.33 | TOSHIBA CARRIER | HMSV-A-CB | Non-Ducted Indoor Units | MMY-AP192S6HT6P-UL | MMY-MAP1206HT6P-UL | MMY-MAP0726HT6P-UL |  |  | 184000 | 12.6 | 25.1 | 3.95 | 206000 | 150000 | 2.68
10612467 | 15.33 | TOSHIBA CARRIER | HMSV-A-CB | Non-Ducted Indoor Units | MMY-AP192S6HT9P-UL | MMY-MAP1206HT9P-UL | MMY-MAP0726HT9P-UL |  |  | 184000 | 12.6 | 25.1 | 3.95 | 206000 | 150000 | 2.68
10612468 | 15.33 | TOSHIBA CARRIER | HMSV-A-CB | Mixed Ducted and Non-Ducted Indoor Units | MMY-AP192S6HT9P-UL | MMY-MAP1206HT9P-UL | MMY-MAP0726HT9P-UL |  |  | 184000 | 12.25 | 22.5 | 3.89 | 206000 | 150000 | 2.71
10612469 | 15.33 | TOSHIBA CARRIER | HMSR-A-CB | Mixed Ducted and Non-Ducted Indoor Units | MMY-AP1926FT6P-UL | MMY-MAP0966FT6P-UL | MMY-MAP0966FT6P-UL |  |  | 184000 | 11.85 | 23.25 | 3.68 | 206000 | 150000 | 2.47
10612470 | 15.33 | TOSHIBA CARRIER | HMSR-A-CB | Mixed Ducted and Non-Ducted Indoor Units | MMY-AP1926FT9P-UL | MMY-MAP0966FT9P-UL | MMY-MAP0966FT9P-UL |  |  | 184000 | 11.85 | 23.25 | 3.68 | 206000 | 150000 | 2.47
10612471 | 15.33 | TOSHIBA CARRIER | HMSR-A-CB | Mixed Ducted and Non-Ducted Indoor Units | MMY-AP192S6FT6P-UL | MMY-MAP1206FT6P-UL | MMY-MAP0726FT6P-UL |  |  | 184000 | 11.5 | 22.6 | 3.58 | 206000 | 150000 | 2.42
10612472 | 15.33 | TOSHIBA CARRIER | HMSR-A-CB | Mixed Ducted and Non-Ducted Indoor Units | MMY-AP192S6FT9P-UL | MMY-MAP1206FT9P-UL | MMY-MAP0726FT9P-UL |  |  | 184000 | 11.5 | 22.6 | 3.58 | 206000 | 150000 | 2.42
10612473 | 17.17 | TOSHIBA CARRIER | HMSV-A-CB | Ducted Indoor Units | MMY-AP2166HT9P-UL | MMY-MAP1206HT9P-UL | MMY-MAP0966HT9P-UL |  |  | 206000 | 12.1 | 20.3 | 3.93 | 232000 | 164000 | 2.86
10612474 | 17.17 | TOSHIBA CARRIER | HMSV-A-CB | Mixed Ducted and Non-Ducted Indoor Units | MMY-AP2166HT9P-UL | MMY-MAP1206HT9P-UL | MMY-MAP0966HT9P-UL |  |  | 206000 | 12.05 | 22.45 | 3.91 | 232000 | 164000 | 2.8
10612475 | 17.17 | TOSHIBA CARRIER | HMSR-A-CB | Mixed Ducted and Non-Ducted Indoor Units | MMY-AP2166FT6P-UL | MMY-MAP1206FT6P-UL | MMY-MAP0966FT6P-UL |  |  | 206000 | 11.4 | 22.35 | 3.65 | 232000 | 164000 | 2.45
10612476 | 17.17 | TOSHIBA CARRIER | HMSR-A-CB | Mixed Ducted and Non-Ducted Indoor Units | MMY-AP2166FT9P-UL | MMY-MAP1206FT9P-UL | MMY-MAP0966FT9P-UL |  |  | 206000 | 11.4 | 22.35 | 3.65 | 232000 | 164000 | 2.45
10612477 | 19.17 | TOSHIBA CARRIER | HMSV-A-CB | Non-Ducted Indoor Units | MMY-AP2406HT6P-UL | MMY-MAP1446HT6P-UL | MMY-MAP0966HT6P-UL |  |  | 230000 | 12 | 24.1 | 3.75 | 256000 | 182000 | 2.66
10612478 | 19.17 | TOSHIBA CARRIER | HMSV-A-CB | Non-Ducted Indoor Units | MMY-AP2406HT9P-UL | MMY-MAP1446HT9P-UL | MMY-MAP0966HT9P-UL |  |  | 230000 | 12 | 24.1 | 3.75 | 256000 | 182000 | 2.66
10612479 | 19.17 | TOSHIBA CARRIER | HMSV-A-CB | Mixed Ducted and Non-Ducted Indoor Units | MMY-AP2406HT9P-UL | MMY-MAP1446HT9P-UL | MMY-MAP0966HT9P-UL |  |  | 230000 | 12.05 | 22.35 | 3.85 | 256000 | 182000 | 2.78
10612480 | 19.17 | TOSHIBA CARRIER | HMSV-A-CB | Non-Ducted Indoor Units | MMY-AP240S6HT6P-UL | MMY-MAP1206HT6P-UL | MMY-MAP1206HT6P-UL |  |  | 230000 | 11.6 | 23.6 | 3.7 | 256000 | 182000 | 2.62
10612481 | 19.17 | TOSHIBA CARRIER | HMSV-A-CB | Non-Ducted Indoor Units | MMY-AP240S6HT9P-UL | MMY-MAP1206HT9P-UL | MMY-MAP1206HT9P-UL |  |  | 230000 | 11.6 | 23.6 | 3.7 | 256000 | 182000 | 2.62
10612482 | 19.17 | TOSHIBA CARRIER | HMSV-A-CB | Mixed Ducted and Non-Ducted Indoor Units | MMY-AP240S6HT9P-UL | MMY-MAP1206HT9P-UL | MMY-MAP1206HT9P-UL |  |  | 230000 | 11.8 | 21.95 | 3.8 | 256000 | 182000 | 2.74
10612483 | 19.17 | TOSHIBA CARRIER | HMSR-A-CB | Mixed Ducted and Non-Ducted Indoor Units | MMY-AP2406FT6P-UL | MMY-MAP1446FT6P-UL | MMY-MAP0966FT6P-UL |  |  | 230000 | 11.45 | 22.05 | 3.58 | 256000 | 182000 | 2.5
10612484 | 19.17 | TOSHIBA CARRIER | HMSR-A-CB | Mixed Ducted and Non-Ducted Indoor Units | MMY-AP2406FT9P-UL | MMY-MAP1446FT9P-UL | MMY-MAP0966FT9P-UL |  |  | 230000 | 11.45 | 22.05 | 3.58 | 256000 | 182000 | 2.5
10612563 | 11.5 | TOSHIBA CARRIER | HMSV-A-CB | Mixed Ducted and Non-Ducted Indoor Units | MMY-MAP1446HT6P-UL | MMY-MAP1446HT6P-UL |  |  |  | 138000 | 11.85 | 22.8 | 4.01 | 154000 | 109000 | 2.75
10612564 | 11.5 | TOSHIBA CARRIER | HMSR-A-CB | Non-Ducted Indoor Units | MMY-MAP1446FT6P-UL | MMY-MAP1446FT6P-UL |  |  |  | 138000 | 12.2 | 25.9 | 3.75 | 154000 | 109000 | 2.6
10612565 | 11.5 | TOSHIBA CARRIER | HMSR-A-CB | Ducted Indoor Units | MMY-MAP1446FT6P-UL | MMY-MAP1446FT6P-UL |  |  |  | 138000 | 11.4 | 20.2 | 3.52 | 154000 | 109000 | 2.48
10612566 | 11.5 | TOSHIBA CARRIER | HMSR-A-CB | Non-Ducted Indoor Units | MMY-MAP1446FT9P-UL | MMY-MAP1446FT9P-UL |  |  |  | 138000 | 12.2 | 25.9 | 3.75 | 154000 | 109000 | 2.6
10612567 | 11.5 | TOSHIBA CARRIER | HMSR-A-CB | Ducted Indoor Units | MMY-MAP1446FT9P-UL | MMY-MAP1446FT9P-UL |  |  |  | 138000 | 11.4 | 20.2 | 3.52 | 154000 | 109000 | 2.48
10612568 | 11.5 | TOSHIBA CARRIER | HMSR-A-CB | Non-Ducted Indoor Units | MMY-AP1446FT2P-UL | MMY-MAP0726FT2P-UL | MMY-MAP0726FT2P-UL |  |  | 138000 | 13.5 | 25.7 | 3.77 | 154000 | 109000 | 2.65
10612569 | 11.5 | TOSHIBA CARRIER | HMSR-A-CB | Ducted Indoor Units | MMY-AP1446FT2P-UL | MMY-MAP0726FT2P-UL | MMY-MAP0726FT2P-UL |  |  | 138000 | 12.2 | 20 | 3.57 | 154000 | 109000 | 2.54
10612574 | 15.33 | TOSHIBA CARRIER | HMSV-A-CB | Mixed Ducted and Non-Ducted Indoor Units | MMY-AP1926HT6P-UL | MMY-MAP0966HT6P-UL | MMY-MAP0966HT6P-UL |  |  | 184000 | 12.5 | 22.9 | 4.02 | 206000 | 150000 | 2.82
10612575 | 15.33 | TOSHIBA CARRIER | HMSV-A-CB | Mixed Ducted and Non-Ducted Indoor Units | MMY-AP192S6HT6P-UL | MMY-MAP1206HT6P-UL | MMY-MAP0726HT6P-UL |  |  | 184000 | 12.25 | 22.5 | 3.89 | 206000 | 150000 | 2.71
10612576 | 15.33 | TOSHIBA CARRIER | HMSR-A-CB | Non-Ducted Indoor Units | MMY-AP1926FT6P-UL | MMY-MAP0966FT6P-UL | MMY-MAP0966FT6P-UL |  |  | 184000 | 12.2 | 26.1 | 3.7 | 206000 | 150000 | 2.5
10612577 | 15.33 | TOSHIBA CARRIER | HMSR-A-CB | Ducted Indoor Units | MMY-AP1926FT6P-UL | MMY-MAP0966FT6P-UL | MMY-MAP0966FT6P-UL |  |  | 184000 | 11.5 | 20.4 | 3.67 | 206000 | 150000 | 2.45
10612578 | 15.33 | TOSHIBA CARRIER | HMSR-A-CB | Non-Ducted Indoor Units | MMY-AP1926FT9P-UL | MMY-MAP0966FT9P-UL | MMY-MAP0966FT9P-UL |  |  | 184000 | 12.2 | 26.1 | 3.7 | 206000 | 150000 | 2.5
10612579 | 15.33 | TOSHIBA CARRIER | HMSR-A-CB | Ducted Indoor Units | MMY-AP1926FT9P-UL | MMY-MAP0966FT9P-UL | MMY-MAP0966FT9P-UL |  |  | 184000 | 11.5 | 20.4 | 3.67 | 206000 | 150000 | 2.45
10612580 | 15.33 | TOSHIBA CARRIER | HMSR-A-CB | Non-Ducted Indoor Units | MMY-AP192S6FT6P-UL | MMY-MAP1206FT6P-UL | MMY-MAP0726FT6P-UL |  |  | 184000 | 11.7 | 25.3 | 3.6 | 206000 | 150000 | 2.45
10612581 | 15.33 | TOSHIBA CARRIER | HMSR-A-CB | Ducted Indoor Units | MMY-AP192S6FT6P-UL | MMY-MAP1206FT6P-UL | MMY-MAP0726FT6P-UL |  |  | 184000 | 11.3 | 19.9 | 3.57 | 206000 | 150000 | 2.4
10612582 | 15.33 | TOSHIBA CARRIER | HMSR-A-CB | Non-Ducted Indoor Units | MMY-AP192S6FT9P-UL | MMY-MAP1206FT9P-UL | MMY-MAP0726FT9P-UL |  |  | 184000 | 11.7 | 25.3 | 3.6 | 206000 | 150000 | 2.45
10612583 | 15.33 | TOSHIBA CARRIER | HMSR-A-CB | Ducted Indoor Units | MMY-AP192S6FT9P-UL | MMY-MAP1206FT9P-UL | MMY-MAP0726FT9P-UL |  |  | 184000 | 11.3 | 19.9 | 3.57 | 206000 | 150000 | 2.4
10612584 | 17.17 | TOSHIBA CARRIER | HMSR-A-CB | Non-Ducted Indoor Units | MMY-AP2166FT6P-UL | MMY-MAP1206FT6P-UL | MMY-MAP0966FT6P-UL |  |  | 206000 | 11.6 | 24.2 | 3.57 | 232000 | 164000 | 2.46
10612585 | 17.17 | TOSHIBA CARRIER | HMSR-A-CB | Ducted Indoor Units | MMY-AP2166FT6P-UL | MMY-MAP1206FT6P-UL | MMY-MAP0966FT6P-UL |  |  | 206000 | 11.2 | 20.5 | 3.74 | 232000 | 164000 | 2.44
10612586 | 17.17 | TOSHIBA CARRIER | HMSR-A-CB | Non-Ducted Indoor Units | MMY-AP2166FT9P-UL | MMY-MAP1206FT9P-UL | MMY-MAP0966FT9P-UL |  |  | 206000 | 11.6 | 24.2 | 3.57 | 232000 | 164000 | 2.46
10612587 | 17.17 | TOSHIBA CARRIER | HMSR-A-CB | Ducted Indoor Units | MMY-AP2166FT9P-UL | MMY-MAP1206FT9P-UL | MMY-MAP0966FT9P-UL |  |  | 206000 | 11.2 | 20.5 | 3.74 | 232000 | 164000 | 2.44
10612588 | 19.17 | TOSHIBA CARRIER | HMSV-A-CB | Mixed Ducted and Non-Ducted Indoor Units | MMY-AP2406HT6P-UL | MMY-MAP1446HT6P-UL | MMY-MAP0966HT6P-UL |  |  | 230000 | 12.05 | 22.35 | 3.85 | 256000 | 182000 | 2.78
10612589 | 19.17 | TOSHIBA CARRIER | HMSV-A-CB | Mixed Ducted and Non-Ducted Indoor Units | MMY-AP240S6HT6P-UL | MMY-MAP1206HT6P-UL | MMY-MAP1206HT6P-UL |  |  | 230000 | 11.8 | 21.95 | 3.8 | 256000 | 182000 | 2.74
10612590 | 19.17 | TOSHIBA CARRIER | HMSR-A-CB | Non-Ducted Indoor Units | MMY-AP2406FT6P-UL | MMY-MAP1446FT6P-UL | MMY-MAP0966FT6P-UL |  |  | 230000 | 11.6 | 23.3 | 3.6 | 256000 | 182000 | 2.53
10612591 | 19.17 | TOSHIBA CARRIER | HMSR-A-CB | Ducted Indoor Units | MMY-AP2406FT6P-UL | MMY-MAP1446FT6P-UL | MMY-MAP0966FT6P-UL |  |  | 230000 | 11.3 | 20.8 | 3.56 | 256000 | 182000 | 2.47
10612592 | 19.17 | TOSHIBA CARRIER | HMSR-A-CB | Non-Ducted Indoor Units | MMY-AP2406FT9P-UL | MMY-MAP1446FT9P-UL | MMY-MAP0966FT9P-UL |  |  | 230000 | 11.6 | 23.3 | 3.6 | 256000 | 182000 | 2.53
10612593 | 19.17 | TOSHIBA CARRIER | HMSR-A-CB | Ducted Indoor Units | MMY-AP2406FT9P-UL | MMY-MAP1446FT9P-UL | MMY-MAP0966FT9P-UL |  |  | 230000 | 11.3 | 20.8 | 3.56 | 256000 | 182000 | 2.47
10612663 | 17.17 | TOSHIBA CARRIER | HMSV-A-CB | Non-Ducted Indoor Units | MMY-AP2166HT6P-UL | MMY-MAP1206HT6P-UL | MMY-MAP0966HT6P-UL |  |  | 206000 | 12 | 24.6 | 3.9 | 232000 | 164000 | 2.75
10612664 | 17.17 | TOSHIBA CARRIER | HMSV-A-CB | Ducted Indoor Units | MMY-AP2166HT6P-UL | MMY-MAP1206HT6P-UL | MMY-MAP0966HT6P-UL |  |  | 206000 | 12.1 | 20.3 | 3.93 | 232000 | 164000 | 2.86
10612707 | 17.17 | TOSHIBA CARRIER | HMSV-A-CB | Mixed Ducted and Non-Ducted Indoor Units | MMY-AP2166HT6P-UL | MMY-MAP1206HT6P-UL | MMY-MAP0966HT6P-UL |  |  | 206000 | 12.05 | 22.45 | 3.91 | 232000 | 164000 | 2.8
8657018 | 11.33 | CITY MULTI | HMSV-A-CB | Non-Ducted Indoor Units | PUHY-P144ZKMU-A | PUHY-P144ZKMU-A |  |  |  | 136000 | 13.1 | 23.9 | 3.73 | 152000 | 109000 | 2.22
8657020 | 13.33 | CITY MULTI | HMSV-A-CB | Non-Ducted Indoor Units | PUHY-P168ZSKMU-A | PUHY-P96ZKMU-A | PUHY-P72ZKMU-A |  |  | 160000 | 13.3 | 24.8 | 3.83 | 178000 | 132000 | 2.19
8657022 | 15.17 | CITY MULTI | HMSV-A-CB | Non-Ducted Indoor Units | PUHY-P192ZSKMU-A | PUHY-P120ZKMU-A | PUHY-P72ZKMU-A |  |  | 182000 | 13.2 | 23.7 | 3.68 | 204000 | 150000 | 2.17
8657024 | 17.17 | CITY MULTI | HMSV-A-CB | Non-Ducted Indoor Units | PUHY-P216ZSKMU-A | PUHY-P120ZKMU-A | PUHY-P96ZKMU-A |  |  | 206000 | 12.7 | 23.2 | 3.56 | 232000 | 164000 | 2.09
8657026 | 19 | CITY MULTI | HMSV-A-CB | Non-Ducted Indoor Units | PUHY-P240ZSKMU-A | PUHY-P120ZKMU-A | PUHY-P120ZKMU-A |  |  | 228000 | 12.7 | 22.5 | 3.55 | 258000 | 182000 | 2.05
9121962 | 13 | MIDEA | HMSV-A-CB | Non-Ducted Indoor Units | MV5-H168DXN1 | MV5-H96DXN1 | MV5-H72DXN1 |  |  | 156000 | 12.5 | 22 | 3.8 | 180000 | 126000 | 2.55
9121963 | 13 | MIDEA | HMSV-A-CB | Ducted Indoor Units | MV5-H168DXN1 | MV5-H96DXN1 | MV5-H72DXN1 |  |  | 156000 | 12 | 22 | 3.64 | 180000 | 126000 | 2.35
9121964 | 14.67 | MIDEA | HMSV-A-CB | Non-Ducted Indoor Units | MV5-H196DXN1 | MV5-H96DXN1 | MV5-H96DXN1 |  |  | 176000 | 12.3 | 21.5 | 3.75 | 206000 | 144000 | 2.45
9121965 | 14.67 | MIDEA | HMSV-A-CB | Ducted Indoor Units | MV5-H196DXN1 | MV5-H96DXN1 | MV5-H96DXN1 |  |  | 176000 | 11.6 | 22 | 3.6 | 206000 | 144000 | 2.3
9121966 | 16.33 | MIDEA | HMSV-A-CB | Non-Ducted Indoor Units | MV5-H216DXN1 | MV5-H120DXN1 | MV5-H96DXN1 |  |  | 196000 | 11.7 | 20.5 | 3.62 | 224000 | 152000 | 2.4
9121967 | 16.33 | MIDEA | HMSV-A-CB | Ducted Indoor Units | MV5-H216DXN1 | MV5-H120DXN1 | MV5-H96DXN1 |  |  | 196000 | 11.3 | 21.3 | 3.54 | 224000 | 152000 | 2.3
9121969 | 17.83 | MIDEA | HMSV-A-CB | Ducted Indoor Units | MV5-H240DXN1 | MV5-H120DXN1 | MV5-H120DXN1 |  |  | 214000 | 11 | 20.6 | 3.47 | 240000 | 160000 | 2.3
9121983 | 13 | MIDEA | HMSV-A-CB | Non-Ducted Indoor Units | MV5-H168DZN1 | MV5-H96DZN1 | MV5-H72DZN1 |  |  | 156000 | 12.5 | 22 | 3.8 | 180000 | 126000 | 2.55
9121984 | 13 | MIDEA | HMSV-A-CB | Ducted Indoor Units | MV5-H168DZN1 | MV5-H96DZN1 | MV5-H72DZN1 |  |  | 156000 | 12 | 22 | 3.64 | 180000 | 126000 | 2.35
9121985 | 14.67 | MIDEA | HMSV-A-CB | Non-Ducted Indoor Units | MV5-H196DZN1 | MV5-H96DZN1 | MV5-H96DZN1 |  |  | 176000 | 12.3 | 21.5 | 3.75 | 206000 | 144000 | 2.45
9121986 | 14.67 | MIDEA | HMSV-A-CB | Ducted Indoor Units | MV5-H196DZN1 | MV5-H96DZN1 | MV5-H96DZN1 |  |  | 176000 | 11.6 | 22 | 3.6 | 206000 | 144000 | 2.3
9121987 | 16.33 | MIDEA | HMSV-A-CB | Non-Ducted Indoor Units | MV5-H216DZN1 | MV5-H120DZN1 | MV5-H96DZN1 |  |  | 196000 | 11.7 | 20.5 | 3.62 | 224000 | 152000 | 2.4
9121988 | 16.33 | MIDEA | HMSV-A-CB | Ducted Indoor Units | MV5-H216DZN1 | MV5-H120DZN1 | MV5-H96DZN1 |  |  | 196000 | 11.3 | 21.3 | 3.54 | 224000 | 152000 | 2.3
9121990 | 17.83 | MIDEA | HMSV-A-CB | Ducted Indoor Units | MV5-H240DZN1 | MV5-H120DZN1 | MV5-H120DZN1 |  |  | 214000 | 11 | 20.6 | 3.47 | 240000 | 160000 | 2.3
9122292 | 13 | MIDEA | HMSV-A-CB | Mixed Ducted and Non-Ducted Indoor Units | MV5-H168DXN1 | MV5-H96DXN1 | MV5-H72DXN1 |  |  | 156000 | 12.25 | 22 | 3.72 | 180000 | 126000 | 2.45
9122293 | 14.67 | MIDEA | HMSV-A-CB | Mixed Ducted and Non-Ducted Indoor Units | MV5-H196DXN1 | MV5-H96DXN1 | MV5-H96DXN1 |  |  | 176000 | 11.95 | 21.75 | 3.67 | 206000 | 144000 | 2.37
9122294 | 16.33 | MIDEA | HMSV-A-CB | Mixed Ducted and Non-Ducted Indoor Units | MV5-H216DXN1 | MV5-H120DXN1 | MV5-H96DXN1 |  |  | 196000 | 11.5 | 20.9 | 3.58 | 224000 | 152000 | 2.35
9122308 | 13 | MIDEA | HMSV-A-CB | Mixed Ducted and Non-Ducted Indoor Units | MV5-H168DZN1 | MV5-H96DZN1 | MV5-H72DZN1 |  |  | 156000 | 12.25 | 22 | 3.72 | 180000 | 126000 | 2.45
9122309 | 14.67 | MIDEA | HMSV-A-CB | Mixed Ducted and Non-Ducted Indoor Units | MV5-H196DZN1 | MV5-H96DZN1 | MV5-H96DZN1 |  |  | 176000 | 11.95 | 21.75 | 3.67 | 206000 | 144000 | 2.37
9122310 | 16.33 | MIDEA | HMSV-A-CB | Mixed Ducted and Non-Ducted Indoor Units | MV5-H216DZN1 | MV5-H120DZN1 | MV5-H96DZN1 |  |  | 196000 | 11.5 | 20.9 | 3.58 | 224000 | 152000 | 2.35
9122950 | 11.5 | TOSHIBA CARRIER | HMSR-A-CB | Non-Ducted Indoor Units | MMY-MAP1446FT6P-UL | MMY-MAP1446FT6P-UL |  |  |  | 138000 | 12.5 | 26.6 | 3.75 | 154000 | 109000 | 2.6
9122951 | 13.33 | TOSHIBA CARRIER | HMSR-A-CB | Non-Ducted Indoor Units | MMY-MAP1686FT6P-UL | MMY-MAP1686FT6P-UL |  |  |  | 160000 | 11 | 24 | 3.44 | 180000 | 132000 | 2.4
9122952 | 15.33 | TOSHIBA CARRIER | HMSR-A-CB | Non-Ducted Indoor Units | MMY-AP1926FT6P-UL | MMY-MAP0966FT6P-UL | MMY-MAP0966FT6P-UL |  |  | 184000 | 12.5 | 26.9 | 3.7 | 206000 | 150000 | 2.5
9122953 | 15.33 | TOSHIBA CARRIER | HMSR-A-CB | Non-Ducted Indoor Units | MMY-AP192S6FT6P-UL | MMY-MAP1206FT6P-UL | MMY-MAP0726FT6P-UL |  |  | 184000 | 12 | 26 | 3.6 | 206000 | 150000 | 2.45
9122954 | 17.17 | TOSHIBA CARRIER | HMSR-A-CB | Non-Ducted Indoor Units | MMY-AP2166FT6P-UL | MMY-MAP1206FT6P-UL | MMY-MAP0966FT6P-UL |  |  | 206000 | 11.9 | 24.9 | 3.57 | 232000 | 164000 | 2.46
9122955 | 19.17 | TOSHIBA CARRIER | HMSR-A-CB | Non-Ducted Indoor Units | MMY-AP2406FT6P-UL | MMY-MAP1446FT6P-UL | MMY-MAP0966FT6P-UL |  |  | 230000 | 11.9 | 24 | 3.6 | 256000 | 182000 | 2.53
9122956 | 19.17 | TOSHIBA CARRIER | HMSR-A-CB | Non-Ducted Indoor Units | MMY-AP240S6FT6P-UL | MMY-MAP1206FT6P-UL | MMY-MAP1206FT6P-UL |  |  | 230000 | 11 | 23.5 | 3.5 | 256000 | 182000 | 2.38
9122977 | 11.5 | TOSHIBA CARRIER | HMSR-A-CB | Ducted Indoor Units | MMY-MAP1446FT6P-UL | MMY-MAP1446FT6P-UL |  |  |  | 138000 | 12 | 23 | 3.6 | 154000 | 109000 | 2.54
9122978 | 11.5 | TOSHIBA CARRIER | HMSR-A-CB | Non-Ducted Indoor Units | MMY-MAP1446FT9P-UL | MMY-MAP1446FT9P-UL |  |  |  | 138000 | 12.5 | 26.6 | 3.75 | 154000 | 109000 | 2.6
9122979 | 11.5 | TOSHIBA CARRIER | HMSR-A-CB | Ducted Indoor Units | MMY-MAP1446FT9P-UL | MMY-MAP1446FT9P-UL |  |  |  | 138000 | 12 | 23 | 3.6 | 154000 | 109000 | 2.54
9122980 | 13.33 | TOSHIBA CARRIER | HMSR-A-CB | Ducted Indoor Units | MMY-MAP1686FT6P-UL | MMY-MAP1686FT6P-UL |  |  |  | 160000 | 11 | 22 | 3.3 | 180000 | 132000 | 2.4
9122981 | 13.33 | TOSHIBA CARRIER | HMSR-A-CB | Non-Ducted Indoor Units | MMY-MAP1686FT9P-UL | MMY-MAP1686FT9P-UL |  |  |  | 160000 | 11 | 24 | 3.44 | 180000 | 132000 | 2.4
9122982 | 13.33 | TOSHIBA CARRIER | HMSR-A-CB | Ducted Indoor Units | MMY-MAP1686FT9P-UL | MMY-MAP1686FT9P-UL |  |  |  | 160000 | 11 | 22 | 3.3 | 180000 | 132000 | 2.4
9122983 | 15.33 | TOSHIBA CARRIER | HMSR-A-CB | Ducted Indoor Units | MMY-AP1926FT6P-UL | MMY-MAP0966FT6P-UL | MMY-MAP0966FT6P-UL |  |  | 184000 | 12.2 | 24 | 3.75 | 206000 | 150000 | 2.5
9122984 | 15.33 | TOSHIBA CARRIER | HMSR-A-CB | Non-Ducted Indoor Units | MMY-AP1926FT9P-UL | MMY-MAP0966FT9P-UL | MMY-MAP0966FT9P-UL |  |  | 184000 | 12.5 | 26.9 | 3.7 | 206000 | 150000 | 2.5
9122985 | 15.33 | TOSHIBA CARRIER | HMSR-A-CB | Ducted Indoor Units | MMY-AP1926FT9P-UL | MMY-MAP0966FT9P-UL | MMY-MAP0966FT9P-UL |  |  | 184000 | 12.2 | 24 | 3.75 | 206000 | 150000 | 2.5
9122986 | 15.33 | TOSHIBA CARRIER | HMSR-A-CB | Ducted Indoor Units | MMY-AP192S6FT6P-UL | MMY-MAP1206FT6P-UL | MMY-MAP0726FT6P-UL |  |  | 184000 | 12 | 23.5 | 3.65 | 206000 | 150000 | 2.45
9122987 | 15.33 | TOSHIBA CARRIER | HMSR-A-CB | Non-Ducted Indoor Units | MMY-AP192S6FT9P-UL | MMY-MAP1206FT9P-UL | MMY-MAP0726FT9P-UL |  |  | 184000 | 12 | 26 | 3.6 | 206000 | 150000 | 2.45
9122988 | 15.33 | TOSHIBA CARRIER | HMSR-A-CB | Ducted Indoor Units | MMY-AP192S6FT9P-UL | MMY-MAP1206FT9P-UL | MMY-MAP0726FT9P-UL |  |  | 184000 | 12 | 23.5 | 3.65 | 206000 | 150000 | 2.45
9122989 | 17.17 | TOSHIBA CARRIER | HMSR-A-CB | Ducted Indoor Units | MMY-AP2166FT6P-UL | MMY-MAP1206FT6P-UL | MMY-MAP0966FT6P-UL |  |  | 206000 | 11.8 | 23.5 | 3.8 | 232000 | 164000 | 2.48
9122990 | 17.17 | TOSHIBA CARRIER | HMSR-A-CB | Non-Ducted Indoor Units | MMY-AP2166FT9P-UL | MMY-MAP1206FT9P-UL | MMY-MAP0966FT9P-UL |  |  | 206000 | 11.9 | 24.9 | 3.57 | 232000 | 164000 | 2.46
9122991 | 17.17 | TOSHIBA CARRIER | HMSR-A-CB | Ducted Indoor Units | MMY-AP2166FT9P-UL | MMY-MAP1206FT9P-UL | MMY-MAP0966FT9P-UL |  |  | 206000 | 11.8 | 23.5 | 3.8 | 232000 | 164000 | 2.48
9122992 | 19.17 | TOSHIBA CARRIER | HMSR-A-CB | Ducted Indoor Units | MMY-AP2406FT6P-UL | MMY-MAP1446FT6P-UL | MMY-MAP0966FT6P-UL |  |  | 230000 | 11.9 | 23 | 3.6 | 256000 | 182000 | 2.5
9122993 | 19.17 | TOSHIBA CARRIER | HMSR-A-CB | Non-Ducted Indoor Units | MMY-AP2406FT9P-UL | MMY-MAP1446FT9P-UL | MMY-MAP0966FT9P-UL |  |  | 230000 | 11.9 | 24 | 3.6 | 256000 | 182000 | 2.53
9122994 | 19.17 | TOSHIBA CARRIER | HMSR-A-CB | Ducted Indoor Units | MMY-AP2406FT9P-UL | MMY-MAP1446FT9P-UL | MMY-MAP0966FT9P-UL |  |  | 230000 | 11.9 | 23 | 3.6 | 256000 | 182000 | 2.5
9122995 | 19.17 | TOSHIBA CARRIER | HMSR-A-CB | Ducted Indoor Units | MMY-AP240S6FT6P-UL | MMY-MAP1206FT6P-UL | MMY-MAP1206FT6P-UL |  |  | 230000 | 11 | 22.5 | 3.5 | 256000 | 182000 | 2.38
9122996 | 19.17 | TOSHIBA CARRIER | HMSR-A-CB | Non-Ducted Indoor Units | MMY-AP240S6FT9P-UL | MMY-MAP1206FT9P-UL | MMY-MAP1206FT9P-UL |  |  | 230000 | 11 | 23.5 | 3.5 | 256000 | 182000 | 2.38
9122997 | 19.17 | TOSHIBA CARRIER | HMSR-A-CB | Ducted Indoor Units | MMY-AP240S6FT9P-UL | MMY-MAP1206FT9P-UL | MMY-MAP1206FT9P-UL |  |  | 230000 | 11 | 22.5 | 3.5 | 256000 | 182000 | 2.38
9123037 | 11.5 | TOSHIBA CARRIER | HMSR-A-CB | Mixed Ducted and Non-Ducted Indoor Units | MMY-MAP1446FT6P-UL | MMY-MAP1446FT6P-UL |  |  |  | 138000 | 12.25 | 24.8 | 3.67 | 154000 | 109000 | 2.57
9123038 | 11.5 | TOSHIBA CARRIER | HMSR-A-CB | Mixed Ducted and Non-Ducted Indoor Units | MMY-MAP1446FT9P-UL | MMY-MAP1446FT9P-UL |  |  |  | 138000 | 12.25 | 24.8 | 3.67 | 154000 | 109000 | 2.57
9123039 | 13.33 | TOSHIBA CARRIER | HMSR-A-CB | Mixed Ducted and Non-Ducted Indoor Units | MMY-MAP1686FT6P-UL | MMY-MAP1686FT6P-UL |  |  |  | 160000 | 11 | 23 | 3.37 | 180000 | 132000 | 2.4
9123040 | 13.33 | TOSHIBA CARRIER | HMSR-A-CB | Mixed Ducted and Non-Ducted Indoor Units | MMY-MAP1686FT9P-UL | MMY-MAP1686FT9P-UL |  |  |  | 160000 | 11 | 23 | 3.37 | 180000 | 132000 | 2.4
9123041 | 15.33 | TOSHIBA CARRIER | HMSR-A-CB | Mixed Ducted and Non-Ducted Indoor Units | MMY-AP1926FT6P-UL | MMY-MAP0966FT6P-UL | MMY-MAP0966FT6P-UL |  |  | 184000 | 12.35 | 25.45 | 3.72 | 206000 | 150000 | 2.5
9123042 | 15.33 | TOSHIBA CARRIER | HMSR-A-CB | Mixed Ducted and Non-Ducted Indoor Units | MMY-AP1926FT9P-UL | MMY-MAP0966FT9P-UL | MMY-MAP0966FT9P-UL |  |  | 184000 | 12.35 | 25.45 | 3.72 | 206000 | 150000 | 2.5
9123043 | 15.33 | TOSHIBA CARRIER | HMSR-A-CB | Mixed Ducted and Non-Ducted Indoor Units | MMY-AP192S6FT6P-UL | MMY-MAP1206FT6P-UL | MMY-MAP0726FT6P-UL |  |  | 184000 | 12 | 24.75 | 3.62 | 206000 | 150000 | 2.45
9123044 | 15.33 | TOSHIBA CARRIER | HMSR-A-CB | Mixed Ducted and Non-Ducted Indoor Units | MMY-AP192S6FT9P-UL | MMY-MAP1206FT9P-UL | MMY-MAP0726FT9P-UL |  |  | 184000 | 12 | 24.75 | 3.62 | 206000 | 150000 | 2.45
9123045 | 17.17 | TOSHIBA CARRIER | HMSR-A-CB | Mixed Ducted and Non-Ducted Indoor Units | MMY-AP2166FT6P-UL | MMY-MAP1206FT6P-UL | MMY-MAP0966FT6P-UL |  |  | 206000 | 11.85 | 24.2 | 3.68 | 232000 | 164000 | 2.47
9123046 | 17.17 | TOSHIBA CARRIER | HMSR-A-CB | Mixed Ducted and Non-Ducted Indoor Units | MMY-AP2166FT9P-UL | MMY-MAP1206FT9P-UL | MMY-MAP0966FT9P-UL |  |  | 206000 | 11.85 | 24.2 | 3.68 | 232000 | 164000 | 2.47
9123047 | 19.17 | TOSHIBA CARRIER | HMSR-A-CB | Mixed Ducted and Non-Ducted Indoor Units | MMY-AP2406FT6P-UL | MMY-MAP1446FT6P-UL | MMY-MAP0966FT6P-UL |  |  | 230000 | 11.9 | 23.5 | 3.6 | 256000 | 182000 | 2.51
9123048 | 19.17 | TOSHIBA CARRIER | HMSR-A-CB | Mixed Ducted and Non-Ducted Indoor Units | MMY-AP2406FT9P-UL | MMY-MAP1446FT9P-UL | MMY-MAP0966FT9P-UL |  |  | 230000 | 11.9 | 23.5 | 3.6 | 256000 | 182000 | 2.51
9123049 | 19.17 | TOSHIBA CARRIER | HMSR-A-CB | Mixed Ducted and Non-Ducted Indoor Units | MMY-AP240S6FT6P-UL | MMY-MAP1206FT6P-UL | MMY-MAP1206FT6P-UL |  |  | 230000 | 11 | 23 | 3.5 | 256000 | 182000 | 2.38
9123050 | 19.17 | TOSHIBA CARRIER | HMSR-A-CB | Mixed Ducted and Non-Ducted Indoor Units | MMY-AP240S6FT9P-UL | MMY-MAP1206FT9P-UL | MMY-MAP1206FT9P-UL |  |  | 230000 | 11 | 23 | 3.5 | 256000 | 182000 | 2.38
8578651 | 11.33 | MIDEA | HMSV-A-CB | Non-Ducted Indoor Units | MV5-X144DZN1-(A) | MV5-X144DZN1-(A) |  |  |  | 136000 | 10.9 | 19.5 | 3.4 | 150000 | 102000 | 2.28
8656998 | 11.33 | CITY MULTI | HMSR-A-CB | Non-Ducted Indoor Units | PURY-P144ZKMU-A | PURY-P144ZKMU-A |  |  |  | 136000 | 12.8 | 21.9 | 3.57 | 152000 | 97000 | 2.13
8657000 | 13.33 | CITY MULTI | HMSR-A-CB | Non-Ducted Indoor Units | PURY-P168ZSKMU-A | PURY-P96ZKMU-A | PURY-P72ZKMU-A |  |  | 160000 | 12.4 | 21 | 3.6 | 178000 | 119000 | 2.13
8657002 | 15.17 | CITY MULTI | HMSR-A-CB | Non-Ducted Indoor Units | PURY-P192ZSKMU-A | PURY-P96ZKMU-A | PURY-P96ZKMU-A |  |  | 182000 | 11.8 | 21.2 | 3.48 | 204000 | 142000 | 2.1
8657004 | 17.17 | CITY MULTI | HMSR-A-CB | Non-Ducted Indoor Units | PURY-P216ZSKMU-A | PURY-P120ZKMU-A | PURY-P96ZKMU-A |  |  | 206000 | 11.8 | 20.8 | 3.38 | 232000 | 158000 | 2.06
8657006 | 19 | CITY MULTI | HMSR-A-CB | Non-Ducted Indoor Units | PURY-P240ZSKMU-A | PURY-P120ZKMU-A | PURY-P120ZKMU-A |  |  | 228000 | 12 | 20.5 | 3.33 | 258000 | 174000 | 2.05
9060358 | 19 | HITACHI | HMSV-A-CB | Ducted Indoor Units | HVAHP240*31S | HVAHP096B31S | HVAHP072B31S | HVAHP072B31S |  | 228000 | 11.9 | 20.4 | 3.72 | 258000 | 182000 | 2.55
9060360 | 19 | HITACHI | HMSV-A-CB | Ducted Indoor Units | HVAHP240*41S | HVAHP096B41S | HVAHP072B41S | HVAHP072B41S |  | 228000 | 11.3 | 20 | 3.6 | 258000 | 182000 | 2.47
9060361 | 19 | HITACHI | HMSV-A-CB | Non-Ducted Indoor Units | HVAHP240*41S | HVAHP096B41S | HVAHP072B41S | HVAHP072B41S |  | 228000 | 10.9 | 19.8 | 3.68 | 258000 | 182000 | 2.32
9060362 | 19 | HITACHI | HMSR-A-CB | Ducted Indoor Units | HVAHR240*31S | HVAHR096B31S | HVAHR072B31S | HVAHR072B31S |  | 228000 | 11.9 | 20.5 | 3.72 | 258000 | 182000 | 2.55
9060364 | 19 | HITACHI | HMSR-A-CB | Ducted Indoor Units | HVAHR240*41S | HVAHR096B41S | HVAHR072B41S | HVAHR072B41S |  | 228000 | 11.3 | 20 | 3.6 | 258000 | 182000 | 2.47
9060365 | 19 | HITACHI | HMSR-A-CB | Non-Ducted Indoor Units | HVAHR240*41S | HVAHR096B41S | HVAHR072B41S | HVAHR072B41S |  | 228000 | 10.9 | 19.8 | 3.68 | 258000 | 182000 | 2.32
9060374 | 19 | JOHNSON CONTROLS | HMSV-A-CB | Ducted Indoor Units | TVAHP240*31S | TVAHP096B31S | TVAHP072B31S | TVAHP072B31S |  | 228000 | 11.9 | 20.4 | 3.72 | 258000 | 182000 | 2.55
9060376 | 19 | JOHNSON CONTROLS | HMSV-A-CB | Ducted Indoor Units | TVAHP240*41S | TVAHP096B41S | TVAHP072B41S | TVAHP072B41S |  | 228000 | 11.3 | 20 | 3.6 | 258000 | 182000 | 2.47
9060377 | 19 | JOHNSON CONTROLS | HMSV-A-CB | Non-Ducted Indoor Units | TVAHP240*41S | TVAHP096B41S | TVAHP072B41S | TVAHP072B41S |  | 228000 | 10.9 | 19.8 | 3.68 | 258000 | 182000 | 2.32
9060378 | 19 | JOHNSON CONTROLS | HMSR-A-CB | Ducted Indoor Units | TVAHR240*31S | TVAHR096B31S | TVAHR072B31S | TVAHR072B31S |  | 228000 | 11.9 | 20.5 | 3.72 | 258000 | 182000 | 2.55
9060380 | 19 | JOHNSON CONTROLS | HMSR-A-CB | Ducted Indoor Units | TVAHR240*41S | TVAHR096B41S | TVAHR072B41S | TVAHR072B41S |  | 228000 | 11.3 | 20 | 3.6 | 258000 | 182000 | 2.47
9060381 | 19 | JOHNSON CONTROLS | HMSR-A-CB | Non-Ducted Indoor Units | TVAHR240*41S | TVAHR096B41S | TVAHR072B41S | TVAHR072B41S |  | 228000 | 10.9 | 19.8 | 3.68 | 258000 | 182000 | 2.32
9060390 | 19 | YORK | HMSV-A-CB | Ducted Indoor Units | YVAHP240*31S | YVAHP096B31S | YVAHP072B31S | YVAHP072B31S |  | 228000 | 11.9 | 20.4 | 3.72 | 258000 | 182000 | 2.55
9060392 | 19 | YORK | HMSV-A-CB | Ducted Indoor Units | YVAHP240*41S | YVAHP096B41S | YVAHP072B41S | YVAHP072B41S |  | 228000 | 11.3 | 20 | 3.6 | 258000 | 182000 | 2.47
9060393 | 19 | YORK | HMSV-A-CB | Non-Ducted Indoor Units | YVAHP240*41S | YVAHP096B41S | YVAHP072B41S | YVAHP072B41S |  | 228000 | 10.9 | 19.8 | 3.68 | 258000 | 182000 | 2.32
9060394 | 19 | YORK | HMSR-A-CB | Ducted Indoor Units | YVAHR240*31S | YVAHR096B31S | YVAHR072B31S | YVAHR072B31S |  | 228000 | 11.9 | 20.5 | 3.72 | 258000 | 182000 | 2.55
9060396 | 19 | YORK | HMSR-A-CB | Ducted Indoor Units | YVAHR240*41S | YVAHR096B41S | YVAHR072B41S | YVAHR072B41S |  | 228000 | 11.3 | 20 | 3.6 | 258000 | 182000 | 2.47
9060397 | 19 | YORK | HMSR-A-CB | Non-Ducted Indoor Units | YVAHR240*41S | YVAHR096B41S | YVAHR072B41S | YVAHR072B41S |  | 228000 | 10.9 | 19.8 | 3.68 | 258000 | 182000 | 2.32
9060406 | 19 | HITACHI | HMSV-A-CB | Mixed Ducted and Non-Ducted Indoor Units | HVAHP240*31S | HVAHP096B31S | HVAHP072B31S | HVAHP072B31S |  | 228000 | 11.25 | 20.35 | 3.76 | 258000 | 182000 | 2.48
9060407 | 19 | HITACHI | HMSV-A-CB | Mixed Ducted and Non-Ducted Indoor Units | HVAHP240*41S | HVAHP096B41S | HVAHP072B41S | HVAHP072B41S |  | 228000 | 11.1 | 19.9 | 3.64 | 258000 | 182000 | 2.39
9060408 | 19 | HITACHI | HMSR-A-CB | Mixed Ducted and Non-Ducted Indoor Units | HVAHR240*31S | HVAHR096B31S | HVAHR072B31S | HVAHR072B31S |  | 228000 | 11.25 | 20.4 | 3.76 | 258000 | 182000 | 2.48
9060409 | 19 | HITACHI | HMSR-A-CB | Mixed Ducted and Non-Ducted Indoor Units | HVAHR240*41S | HVAHR096B41S | HVAHR072B41S | HVAHR072B41S |  | 228000 | 11.1 | 19.9 | 3.64 | 258000 | 182000 | 2.39
9060414 | 19 | JOHNSON CONTROLS | HMSV-A-CB | Mixed Ducted and Non-Ducted Indoor Units | TVAHP240*31S | TVAHP096B31S | TVAHP072B31S | TVAHP072B31S |  | 228000 | 11.25 | 20.35 | 3.76 | 258000 | 182000 | 2.48
9060415 | 19 | JOHNSON CONTROLS | HMSV-A-CB | Mixed Ducted and Non-Ducted Indoor Units | TVAHP240*41S | TVAHP096B41S | TVAHP072B41S | TVAHP072B41S |  | 228000 | 11.1 | 19.9 | 3.64 | 258000 | 182000 | 2.39
9060416 | 19 | JOHNSON CONTROLS | HMSR-A-CB | Mixed Ducted and Non-Ducted Indoor Units | TVAHR240*31S | TVAHR096B31S | TVAHR072B31S | TVAHR072B31S |  | 228000 | 11.25 | 20.4 | 3.76 | 258000 | 182000 | 2.48
9060417 | 19 | JOHNSON CONTROLS | HMSR-A-CB | Mixed Ducted and Non-Ducted Indoor Units | TVAHR240*41S | TVAHR096B41S | TVAHR072B41S | TVAHR072B41S |  | 228000 | 11.1 | 19.9 | 3.64 | 258000 | 182000 | 2.39
9060422 | 19 | YORK | HMSV-A-CB | Mixed Ducted and Non-Ducted Indoor Units | YVAHP240*31S | YVAHP096B31S | YVAHP072B31S | YVAHP072B31S |  | 228000 | 11.25 | 20.35 | 3.76 | 258000 | 182000 | 2.48
9060423 | 19 | YORK | HMSV-A-CB | Mixed Ducted and Non-Ducted Indoor Units | YVAHP240*41S | YVAHP096B41S | YVAHP072B41S | YVAHP072B41S |  | 228000 | 11.1 | 19.9 | 3.64 | 258000 | 182000 | 2.39
9060424 | 19 | YORK | HMSR-A-CB | Mixed Ducted and Non-Ducted Indoor Units | YVAHR240*31S | YVAHR096B31S | YVAHR072B31S | YVAHR072B31S |  | 228000 | 11.25 | 20.4 | 3.76 | 258000 | 182000 | 2.48
9060425 | 19 | YORK | HMSR-A-CB | Mixed Ducted and Non-Ducted Indoor Units | YVAHR240*41S | YVAHR096B41S | YVAHR072B41S | YVAHR072B41S |  | 228000 | 11.1 | 19.9 | 3.64 | 258000 | 182000 | 2.39
9085402 | 11.5 | TOSHIBA CARRIER | HMSV-A-CB | Non-Ducted Indoor Units | MMY-MAP1446HT9P-UL | MMY-MAP1446HT9P-UL |  |  |  | 138000 | 12.4 | 25.6 | 4.12 | 154000 | 109000 | 2.73
9085403 | 11.5 | TOSHIBA CARRIER | HMSV-A-CB | Ducted Indoor Units | MMY-MAP1446HT9P-UL | MMY-MAP1446HT9P-UL |  |  |  | 138000 | 11.6 | 22.1 | 4 | 154000 | 109000 | 2.85
9085404 | 13.33 | TOSHIBA CARRIER | HMSV-A-CB | Non-Ducted Indoor Units | MMY-MAP1686HT9P-UL | MMY-MAP1686HT9P-UL |  |  |  | 160000 | 11 | 23.8 | 3.74 | 180000 | 132000 | 2.48
9085405 | 13.33 | TOSHIBA CARRIER | HMSV-A-CB | Ducted Indoor Units | MMY-MAP1686HT9P-UL | MMY-MAP1686HT9P-UL |  |  |  | 160000 | 11.2 | 21 | 3.7 | 180000 | 132000 | 2.7
9085406 | 15.33 | TOSHIBA CARRIER | HMSV-A-CB | Non-Ducted Indoor Units | MMY-AP1926HT9P-UL | MMY-MAP0966HT9P-UL | MMY-MAP0966HT9P-UL |  |  | 184000 | 12.8 | 25.5 | 4.05 | 206000 | 150000 | 2.76
9085407 | 15.33 | TOSHIBA CARRIER | HMSV-A-CB | Ducted Indoor Units | MMY-AP1926HT9P-UL | MMY-MAP0966HT9P-UL | MMY-MAP0966HT9P-UL |  |  | 184000 | 12.7 | 23 | 4.1 | 206000 | 150000 | 2.95
9085408 | 15.33 | TOSHIBA CARRIER | HMSV-A-CB | Non-Ducted Indoor Units | MMY-AP192S6HT9P-UL | MMY-MAP1206HT9P-UL | MMY-MAP0726HT9P-UL |  |  | 184000 | 12.6 | 25.1 | 3.95 | 206000 | 150000 | 2.68
9085409 | 15.33 | TOSHIBA CARRIER | HMSV-A-CB | Ducted Indoor Units | MMY-AP192S6HT9P-UL | MMY-MAP1206HT9P-UL | MMY-MAP0726HT9P-UL |  |  | 184000 | 12.3 | 22.6 | 3.92 | 206000 | 150000 | 2.8
9085410 | 17.17 | TOSHIBA CARRIER | HMSV-A-CB | Non-Ducted Indoor Units | MMY-AP2166HT9P-UL | MMY-MAP1206HT9P-UL | MMY-MAP0966HT9P-UL |  |  | 206000 | 12 | 24.6 | 3.9 | 232000 | 164000 | 2.75
9085411 | 17.17 | TOSHIBA CARRIER | HMSV-A-CB | Ducted Indoor Units | MMY-AP2166HT9P-UL | MMY-MAP1206HT9P-UL | MMY-MAP0966HT9P-UL |  |  | 206000 | 12.5 | 22.5 | 4 | 232000 | 164000 | 2.92
9085412 | 19.17 | TOSHIBA CARRIER | HMSV-A-CB | Non-Ducted Indoor Units | MMY-AP2406HT9P-UL | MMY-MAP1446HT9P-UL | MMY-MAP0966HT9P-UL |  |  | 230000 | 12 | 24.1 | 3.75 | 256000 | 182000 | 2.66
9085413 | 19.17 | TOSHIBA CARRIER | HMSV-A-CB | Ducted Indoor Units | MMY-AP2406HT9P-UL | MMY-MAP1446HT9P-UL | MMY-MAP0966HT9P-UL |  |  | 230000 | 12.4 | 22.2 | 4 | 256000 | 182000 | 2.95
9085414 | 19.17 | TOSHIBA CARRIER | HMSV-A-CB | Non-Ducted Indoor Units | MMY-AP240S6HT9P-UL | MMY-MAP1206HT9P-UL | MMY-MAP1206HT9P-UL |  |  | 230000 | 11.6 | 23.6 | 3.7 | 256000 | 182000 | 2.62
9085415 | 19.17 | TOSHIBA CARRIER | HMSV-A-CB | Ducted Indoor Units | MMY-AP240S6HT9P-UL | MMY-MAP1206HT9P-UL | MMY-MAP1206HT9P-UL |  |  | 230000 | 12.3 | 21.8 | 3.95 | 256000 | 182000 | 2.9
9085441 | 11.5 | TOSHIBA CARRIER | HMSV-A-CB | Mixed Ducted and Non-Ducted Indoor Units | MMY-MAP1446HT9P-UL | MMY-MAP1446HT9P-UL |  |  |  | 138000 | 12 | 23.85 | 4.06 | 154000 | 109000 | 2.79
9085442 | 13.33 | TOSHIBA CARRIER | HMSV-A-CB | Mixed Ducted and Non-Ducted Indoor Units | MMY-MAP1686HT9P-UL | MMY-MAP1686HT9P-UL |  |  |  | 160000 | 11.1 | 22.4 | 3.72 | 180000 | 132000 | 2.59
9085443 | 15.33 | TOSHIBA CARRIER | HMSV-A-CB | Mixed Ducted and Non-Ducted Indoor Units | MMY-AP1926HT9P-UL | MMY-MAP0966HT9P-UL | MMY-MAP0966HT9P-UL |  |  | 184000 | 12.75 | 24.25 | 4.07 | 206000 | 150000 | 2.85
9085444 | 15.33 | TOSHIBA CARRIER | HMSV-A-CB | Mixed Ducted and Non-Ducted Indoor Units | MMY-AP192S6HT9P-UL | MMY-MAP1206HT9P-UL | MMY-MAP0726HT9P-UL |  |  | 184000 | 12.45 | 23.85 | 3.93 | 206000 | 150000 | 2.74
9085445 | 17.17 | TOSHIBA CARRIER | HMSV-A-CB | Mixed Ducted and Non-Ducted Indoor Units | MMY-AP2166HT9P-UL | MMY-MAP1206HT9P-UL | MMY-MAP0966HT9P-UL |  |  | 206000 | 12.25 | 23.55 | 3.95 | 232000 | 164000 | 2.83
9085446 | 19.17 | TOSHIBA CARRIER | HMSV-A-CB | Mixed Ducted and Non-Ducted Indoor Units | MMY-AP2406HT9P-UL | MMY-MAP1446HT9P-UL | MMY-MAP0966HT9P-UL |  |  | 230000 | 12.2 | 23.15 | 3.87 | 256000 | 182000 | 2.8
9085447 | 19.17 | TOSHIBA CARRIER | HMSV-A-CB | Mixed Ducted and Non-Ducted Indoor Units | MMY-AP240S6HT9P-UL | MMY-MAP1206HT9P-UL | MMY-MAP1206HT9P-UL |  |  | 230000 | 11.95 | 22.7 | 3.82 | 256000 | 182000 | 2.76
8577925 | 11.33 | MIDEA | HMSR-A-CB | Non-Ducted Indoor Units | MV5-R144DXN1-(A) | MV5-R144DXN1-(A) |  |  |  | 136000 | 11 | 19.5 | 3.4 | 150000 | 102000 | 2.25
8578615 | 11.33 | MIDEA | HMSV-A-CB | Non-Ducted Indoor Units | MV5-X144DXN1-(A) | MV5-X144DXN1-(A) |  |  |  | 136000 | 10.9 | 19.5 | 3.4 | 150000 | 102000 | 2.28
8989554 | 11.5 | TOSHIBA CARRIER | HMSV-A-CB | Non-Ducted Indoor Units | MMY-MAP1446HT6P-UL | MMYMAP1446HT6P-UL |  |  |  | 138000 | 12.4 | 25.6 | 4.12 | 154000 | 109000 | 2.73
8989555 | 13.33 | TOSHIBA CARRIER | HMSV-A-CB | Non-Ducted Indoor Units | MMY-MAP1686HT6P-UL | MMYMAP1686HT6P-UL |  |  |  | 160000 | 11 | 23.8 | 3.74 | 180000 | 132000 | 2.48
8989556 | 15.33 | TOSHIBA CARRIER | HMSV-A-CB | Non-Ducted Indoor Units | MMY-AP1926HT6P-UL | MMYMAP0966HT6P-UL | MMYMAP0966HT6P-UL |  |  | 184000 | 12.8 | 25.5 | 4.05 | 206000 | 150000 | 2.76
8989557 | 15.33 | TOSHIBA CARRIER | HMSV-A-CB | Non-Ducted Indoor Units | MMY-AP192S6HT6P-UL | MMYMAP1206HT6P-UL | MMYMAP0726HT6P-UL |  |  | 184000 | 12.6 | 25.1 | 3.95 | 206000 | 150000 | 2.68
8989558 | 17.17 | TOSHIBA CARRIER | HMSV-A-CB | Non-Ducted Indoor Units | MMY-AP2166HT6P-UL | MMYMAP1206HT6P-UL | MMYMAP0966HT6P-UL |  |  | 206000 | 12 | 24.6 | 3.9 | 232000 | 164000 | 2.75
8989559 | 19.17 | TOSHIBA CARRIER | HMSV-A-CB | Non-Ducted Indoor Units | MMY-AP2406HT6P-UL | MMYMAP1446HT6P-UL | MMYMAP0966HT6P-UL |  |  | 230000 | 12 | 24.1 | 3.75 | 256000 | 182000 | 2.66
8989569 | 11.5 | TOSHIBA CARRIER | HMSV-A-CB | Ducted Indoor Units | MMY-MAP1446HT6P-UL | MMYMAP1446HT6P-UL |  |  |  | 138000 | 11.6 | 22.1 | 4 | 154000 | 109000 | 2.85
8989570 | 13.33 | TOSHIBA CARRIER | HMSV-A-CB | Ducted Indoor Units | MMY-MAP1686HT6P-UL | MMYMAP1686HT6P-UL |  |  |  | 160000 | 11.2 | 21 | 3.7 | 180000 | 132000 | 2.7
8989571 | 15.33 | TOSHIBA CARRIER | HMSV-A-CB | Ducted Indoor Units | MMY-AP1926HT6P-UL | MMYMAP0966HT6P-UL | MMYMAP0966HT6P-UL |  |  | 184000 | 12.7 | 23 | 4.1 | 206000 | 150000 | 2.95
8989572 | 15.33 | TOSHIBA CARRIER | HMSV-A-CB | Ducted Indoor Units | MMY-AP192S6HT6P-UL | MMYMAP1206HT6P-UL | MMYMAP0726HT6P-UL |  |  | 184000 | 12.3 | 22.6 | 3.92 | 206000 | 150000 | 2.8
8989573 | 17.17 | TOSHIBA CARRIER | HMSV-A-CB | Ducted Indoor Units | MMY-AP2166HT6P-UL | MMYMAP1206HT6P-UL | MMYMAP0966HT6P-UL |  |  | 206000 | 12.5 | 22.5 | 4 | 232000 | 164000 | 2.92
8989574 | 19.17 | TOSHIBA CARRIER | HMSV-A-CB | Ducted Indoor Units | MMY-AP2406HT6P-UL | MMYMAP1446HT6P-UL | MMYMAP0966HT6P-UL |  |  | 230000 | 12.4 | 22.2 | 4 | 256000 | 182000 | 2.95
8989575 | 19.17 | TOSHIBA CARRIER | HMSV-A-CB | Non-Ducted Indoor Units | MMY-AP240S6HT6P-UL | MMYMAP1206HT6P-UL | MMYMAP1206HT6P-UL |  |  | 230000 | 11.6 | 23.6 | 3.7 | 256000 | 182000 | 2.62
8989610 | 11.5 | TOSHIBA CARRIER | HMSV-A-CB | Mixed Ducted and Non-Ducted Indoor Units | MMY-MAP1446HT6P-UL | MMYMAP1446HT6P-UL |  |  |  | 138000 | 12 | 23.85 | 4.06 | 154000 | 109000 | 2.79
8989611 | 13.33 | TOSHIBA CARRIER | HMSV-A-CB | Mixed Ducted and Non-Ducted Indoor Units | MMY-MAP1686HT6P-UL | MMYMAP1686HT6P-UL |  |  |  | 160000 | 11.1 | 22.4 | 3.72 | 180000 | 132000 | 2.59
8989612 | 15.33 | TOSHIBA CARRIER | HMSV-A-CB | Mixed Ducted and Non-Ducted Indoor Units | MMY-AP1926HT6P-UL | MMYMAP0966HT6P-UL | MMYMAP0966HT6P-UL |  |  | 184000 | 12.75 | 24.25 | 4.07 | 206000 | 150000 | 2.85
8989613 | 15.33 | TOSHIBA CARRIER | HMSV-A-CB | Mixed Ducted and Non-Ducted Indoor Units | MMY-AP192S6HT6P-UL | MMYMAP1206HT6P-UL | MMYMAP0726HT6P-UL |  |  | 184000 | 12.45 | 23.85 | 3.93 | 206000 | 150000 | 2.74
8989614 | 17.17 | TOSHIBA CARRIER | HMSV-A-CB | Mixed Ducted and Non-Ducted Indoor Units | MMY-AP2166HT6P-UL | MMYMAP1206HT6P-UL | MMYMAP0966HT6P-UL |  |  | 206000 | 12.25 | 23.55 | 3.95 | 232000 | 164000 | 2.83
8989615 | 19.17 | TOSHIBA CARRIER | HMSV-A-CB | Mixed Ducted and Non-Ducted Indoor Units | MMY-AP2406HT6P-UL | MMYMAP1446HT6P-UL | MMYMAP0966HT6P-UL |  |  | 230000 | 12.2 | 23.15 | 3.87 | 256000 | 182000 | 2.8
8989616 | 19.17 | TOSHIBA CARRIER | HMSV-A-CB | Ducted Indoor Units | MMY-AP240S6HT6P-UL | MMYMAP1206HT6P-UL | MMYMAP1206HT6P-UL |  |  | 230000 | 12.3 | 21.8 | 3.95 | 256000 | 182000 | 2.9
8989622 | 19.17 | TOSHIBA CARRIER | HMSV-A-CB | Mixed Ducted and Non-Ducted Indoor Units | MMY-AP240S6HT6P-UL | MMYMAP1206HT6P-UL | MMYMAP1206HT6P-UL |  |  | 230000 | 11.95 | 22.7 | 3.82 | 256000 | 182000 | 2.76
8797072 | 11.5 | SAMSUNG | HMSV-A-CB | Non-Ducted Indoor Units | AM144KXVTFH | AM072KXVTFH | AM072KXVTFH |  |  | 138000 | 11.7 | 26 | 3.34 | 154000 | 154000 | 2.05
8797073 | 13.33 | SAMSUNG | HMSV-A-CB | Non-Ducted Indoor Units | AM168KXVTFH | AM072KXVTFH | AM096KXVTFH |  |  | 160000 | 11.8 | 25.9 | 3.37 | 180000 | 180000 | 2.05
8797074 | 15.33 | SAMSUNG | HMSV-A-CB | Non-Ducted Indoor Units | AM192KXVTFH | AM096KXVTFH | AM096KXVTFH |  |  | 184000 | 11.5 | 25.4 | 3.41 | 206000 | 206000 | 2.05
8797075 | 17.17 | SAMSUNG | HMSV-A-CB | Non-Ducted Indoor Units | AM216KXVTFH | AM072KXVTFH | AM072KXVTFH | AM072KXVTFH |  | 206000 | 12 | 26.1 | 3.43 | 230000 | 230000 | 2.05
8797076 | 19 | SAMSUNG | HMSV-A-CB | Non-Ducted Indoor Units | AM240KXVTFH | AM072KXVTFH | AM072KXVTFH | AM096KXVTFH |  | 228000 | 12.1 | 25.7 | 3.4 | 258000 | 258000 | 2.05
8797079 | 11.5 | SAMSUNG | HMSV-A-CB | Non-Ducted Indoor Units | AM144KXVTJH | AM072KXVTJH | AM072KXVTJH |  |  | 138000 | 11.7 | 26 | 3.34 | 154000 | 154000 | 2.05
8797080 | 13.33 | SAMSUNG | HMSV-A-CB | Non-Ducted Indoor Units | AM168KXVTJH | AM072KXVTJH | AM096KXVTJH |  |  | 160000 | 11.8 | 25.9 | 3.37 | 180000 | 180000 | 2.05
8797081 | 15.33 | SAMSUNG | HMSV-A-CB | Non-Ducted Indoor Units | AM192KXVTJH | AM096KXVTJH | AM096KXVTJH |  |  | 184000 | 11.5 | 25.4 | 3.41 | 206000 | 206000 | 2.05
8797082 | 17.17 | SAMSUNG | HMSV-A-CB | Non-Ducted Indoor Units | AM216KXVTJH | AM072KXVTJH | AM072KXVTJH | AM072KXVTJH |  | 206000 | 12 | 26.1 | 3.43 | 230000 | 230000 | 2.05
8797083 | 19 | SAMSUNG | HMSV-A-CB | Non-Ducted Indoor Units | AM240KXVTJH | AM072KXVTJH | AM072KXVTJH | AM096KXVTJH |  | 228000 | 12.1 | 25.7 | 3.4 | 258000 | 258000 | 2.05
7041885 | 11.5 | DAIKIN | HMSV-A-CB | Ducted Indoor Units | RXYQ144TTJU | RXYQ144TTJU |  |  |  | 138000 | 11.5 | 21 | 3.72 | 154000 | 96000 | 2.2
7041886 | 11.5 | DAIKIN | HMSV-A-CB | Ducted Indoor Units | RXYQ144TYDN | RXYQ144TYDN |  |  |  | 138000 | 11.5 | 21 | 3.72 | 154000 | 96000 | 2.2
7041887 | 11.5 | DAIKIN | HMSV-A-CB | Non-Ducted Indoor Units | RXYQ144TTJU | RXYQ144TTJU |  |  |  | 138000 | 12.3 | 24.1 | 4.1 | 154000 | 96000 | 2.33
7041888 | 11.5 | DAIKIN | HMSV-A-CB | Non-Ducted Indoor Units | RXYQ144TYDN | RXYQ144TYDN |  |  |  | 138000 | 12.3 | 24.1 | 4.1 | 154000 | 96000 | 2.33
7041893 | 15.33 | DAIKIN | HMSV-A-CB | Ducted Indoor Units | RXYQ192TTJU | RXYQ72TTJU | RXYQ120TTJU |  |  | 184000 | 12.3 | 20.7 | 3.6 | 206000 | 134000 | 2.4
7041894 | 15.33 | DAIKIN | HMSV-A-CB | Ducted Indoor Units | RXYQ192TYDN | RXYQ72TYDN | RXYQ120TYDN |  |  | 184000 | 12.3 | 20.7 | 3.6 | 206000 | 134000 | 2.4
7041895 | 15.33 | DAIKIN | HMSV-A-CB | Non-Ducted Indoor Units | RXYQ192TTJU | RXYQ72TTJU | RXYQ120TTJU |  |  | 184000 | 11.9 | 22.2 | 3.8 | 206000 | 134000 | 2.27
7041896 | 15.33 | DAIKIN | HMSV-A-CB | Non-Ducted Indoor Units | RXYQ192TYDN | RXYQ72TYDN | RXYQ120TYDN |  |  | 184000 | 11.9 | 22.2 | 3.8 | 206000 | 134000 | 2.27
7041913 | 17.17 | DAIKIN | HMSV-A-CB | Ducted Indoor Units | RXYQ216TTJU | RXYQ96TTJU | RXYQ120TTJU |  |  | 206000 | 11.7 | 20 | 3.65 | 230000 | 158000 | 2.48
7041914 | 17.17 | DAIKIN | HMSV-A-CB | Ducted Indoor Units | RXYQ216TYDN | RXYQ96TYDN | RXYQ120TYDN |  |  | 206000 | 11.7 | 20 | 3.65 | 230000 | 158000 | 2.48
7041915 | 17.17 | DAIKIN | HMSV-A-CB | Non-Ducted Indoor Units | RXYQ216TTJU | RXYQ96TTJU | RXYQ120TTJU |  |  | 206000 | 11.6 | 20.5 | 3.83 | 230000 | 158000 | 2.62
7041916 | 17.17 | DAIKIN | HMSV-A-CB | Non-Ducted Indoor Units | RXYQ216TYDN | RXYQ96TYDN | RXYQ120TYDN |  |  | 206000 | 11.6 | 20.5 | 3.83 | 230000 | 158000 | 2.62
7042715 | 11.5 | DAIKIN | HMSV-A-CB | Mixed Ducted and Non-Ducted Indoor Units | RXYQ144TTJU | RXYQ144TTJU |  |  |  | 138000 | 11.9 | 22.55 | 3.91 | 154000 | 96000 | 2.26
7042716 | 11.5 | DAIKIN | HMSV-A-CB | Mixed Ducted and Non-Ducted Indoor Units | RXYQ144TYDN | RXYQ144TYDN |  |  |  | 138000 | 11.9 | 22.55 | 3.91 | 154000 | 96000 | 2.26
7042719 | 15.33 | DAIKIN | HMSV-A-CB | Mixed Ducted and Non-Ducted Indoor Units | RXYQ192TTJU | RXYQ72TTJU | RXYQ120TTJU |  |  | 184000 | 12.1 | 21.45 | 3.7 | 206000 | 134000 | 2.33
7042720 | 15.33 | DAIKIN | HMSV-A-CB | Mixed Ducted and Non-Ducted Indoor Units | RXYQ192TYDN | RXYQ72TYDN | RXYQ120TYDN |  |  | 184000 | 12.1 | 21.45 | 3.7 | 206000 | 134000 | 2.33
7042721 | 17.17 | DAIKIN | HMSV-A-CB | Mixed Ducted and Non-Ducted Indoor Units | RXYQ216TTJU | RXYQ96TTJU | RXYQ120TTJU |  |  | 206000 | 11.65 | 20.25 | 3.74 | 230000 | 158000 | 2.55
7042722 | 17.17 | DAIKIN | HMSV-A-CB | Mixed Ducted and Non-Ducted Indoor Units | RXYQ216TYDN | RXYQ96TYDN | RXYQ120TYDN |  |  | 206000 | 11.65 | 20.25 | 3.74 | 230000 | 158000 | 2.55
7064754 | 19 | DAIKIN | HMSV-A-CB | Ducted Indoor Units | RXYQ240TTJU | RXYQ120TTJU | RXYQ120TTJU |  |  | 228000 | 11.6 | 18.4 | 3.55 | 256000 | 172000 | 2.43
7064755 | 19 | DAIKIN | HMSV-A-CB | Ducted Indoor Units | RXYQ240TYDN | RXYQ120TYDN | RXYQ120TYDN |  |  | 228000 | 11.6 | 18.4 | 3.55 | 256000 | 172000 | 2.43
7064756 | 19 | DAIKIN | HMSV-A-CB | Non-Ducted Indoor Units | RXYQ240TTJU | RXYQ120TTJU | RXYQ120TTJU |  |  | 228000 | 11.5 | 20.8 | 3.63 | 256000 | 172000 | 2.62
7064757 | 19 | DAIKIN | HMSV-A-CB | Non-Ducted Indoor Units | RXYQ240TYDN | RXYQ120TYDN | RXYQ120TYDN |  |  | 228000 | 11.5 | 20.8 | 3.63 | 256000 | 172000 | 2.62
7064759 | 19 | DAIKIN | HMSV-A-CB | Mixed Ducted and Non-Ducted Indoor Units | RXYQ240TTJU | RXYQ120TTJU | RXYQ120TTJU |  |  | 228000 | 11.55 | 19.6 | 3.59 | 256000 | 172000 | 2.52
7064760 | 19 | DAIKIN | HMSV-A-CB | Mixed Ducted and Non-Ducted Indoor Units | RXYQ240TYDN | RXYQ120TYDN | RXYQ120TYDN |  |  | 228000 | 11.55 | 19.6 | 3.59 | 256000 | 172000 | 2.52
7159062 | 11.5 | PANASONIC | HMSV-A-CB | Non-Ducted Indoor Units | U-144ME2U9 | U-144ME2U9 |  |  |  | 138000 | 10.9 | 23.4 | 3.41 | 154000 | 100000 | 2.45
7490342 | 11.33 | CITY MULTI | HMSV-A-CB | Non-Ducted Indoor Units | PUHY-P144TKMU-U | PUHY-P144TKMU-U |  |  |  | 136000 | 11.8 | 20.2 | 3.72 | 152000 | 109000 | 2.22
7490343 | 11.33 | CITY MULTI | HMSV-A-CB | Ducted Indoor Units | PUHY-P144TKMU-U | PUHY-P144TKMU-U |  |  |  | 136000 | 11.6 | 19.3 | 3.56 | 152000 | 109000 | 2.32
7490344 | 11.33 | CITY MULTI | HMSV-A-CB | Non-Ducted Indoor Units | PUHY-P144YKMU-U | PUHY-P144YKMU-U |  |  |  | 136000 | 11.8 | 20.2 | 3.72 | 152000 | 109000 | 2.22
7490345 | 11.33 | CITY MULTI | HMSV-A-CB | Ducted Indoor Units | PUHY-P144YKMU-U | PUHY-P144YKMU-U |  |  |  | 136000 | 11.6 | 19.3 | 3.56 | 152000 | 108000 | 2.32
7490347 | 11.33 | CITY MULTI | HMSV-A-CB | Non-Ducted Indoor Units | PUHY-P144YSKMU-U | PUHY-P72YKMU-U | PUHY-P72YKMU-U |  |  | 136000 | 13.2 | 20.3 | 3.95 | 152000 | 109000 | 2.13
7490349 | 11.33 | CITY MULTI | HMSV-A-CB | Ducted Indoor Units | PUHY-P144YSKMU-U | PUHY-P72YKMU-U | PUHY-P72YKMU-U |  |  | 136000 | 12.8 | 19.3 | 3.79 | 152000 | 108000 | 2.56
7490351 | 13.33 | CITY MULTI | HMSV-A-CB | Non-Ducted Indoor Units | PUHY-P168TSKMU-U | PUHY-P96TKMU-U | PUHY-P72TKMU-U |  |  | 160000 | 12.9 | 19.7 | 3.83 | 178000 | 132000 | 2.19
7490353 | 13.33 | CITY MULTI | HMSV-A-CB | Ducted Indoor Units | PUHY-P168TSKMU-U | PUHY-P96TKMU-U | PUHY-P72TKMU-U |  |  | 160000 | 12.6 | 19.6 | 3.78 | 178000 | 132000 | 2.6
7490355 | 13.33 | CITY MULTI | HMSV-A-CB | Non-Ducted Indoor Units | PUHY-P168YSKMU-U | PUHY-P96YKMU-U | PUHY-P72YKMU-U |  |  | 160000 | 12.9 | 19.7 | 3.83 | 178000 | 132000 | 2.19
7490356 | 13.33 | CITY MULTI | HMSV-A-CB | Ducted Indoor Units | PUHY-P168YSKMU-U | PUHY-P96YKMU-U | PUHY-P72YKMU-U |  |  | 160000 | 12.6 | 19.6 | 3.78 | 178000 | 132000 | 2.6
7490358 | 15.17 | CITY MULTI | HMSV-A-CB | Non-Ducted Indoor Units | PUHY-P192TSKMU-U | PUHY-P120TKMU-U | PUHY-P72TKMU-U |  |  | 182000 | 12.5 | 19.1 | 3.61 | 204000 | 150000 | 2.17
7490360 | 15.17 | CITY MULTI | HMSV-A-CB | Ducted Indoor Units | PUHY-P192TSKMU-U | PUHY-P120TKMU-U | PUHY-P72TKMU-U |  |  | 182000 | 12.4 | 18.9 | 3.63 | 204000 | 150000 | 2.45
7490362 | 15.17 | CITY MULTI | HMSV-A-CB | Non-Ducted Indoor Units | PUHY-P192YSKMU-U | PUHY-P120YKMU-U | PUHY-P72YKMU-U |  |  | 182000 | 12.5 | 19.1 | 3.61 | 204000 | 150000 | 2.17
7490363 | 15.17 | CITY MULTI | HMSV-A-CB | Ducted Indoor Units | PUHY-P192YSKMU-U | PUHY-P120YKMU-U | PUHY-P72YKMU-U |  |  | 182000 | 12.4 | 18.9 | 3.63 | 20400 | 150000 | 2.45
7490365 | 17.17 | CITY MULTI | HMSV-A-CB | Non-Ducted Indoor Units | PUHY-P216TSKMU-U | PUHY-P120TKMU-U | PUHY-P96TKMU-U |  |  | 206000 | 12.3 | 18.6 | 3.56 | 232000 | 164000 | 2.09
7490367 | 17.17 | CITY MULTI | HMSV-A-CB | Ducted Indoor Units | PUHY-P216TSKMU-U | PUHY-P120TKMU-U | PUHY-P96TKMU-U |  |  | 206000 | 12.3 | 18.9 | 3.65 | 232000 | 164000 | 2.48
7490369 | 17.17 | CITY MULTI | HMSV-A-CB | Non-Ducted Indoor Units | PUHY-P216YSKMU-U | PUHY-P120YKMU-U | PUHY-P96YKMU-U |  |  | 206000 | 12.3 | 18.6 | 3.56 | 232000 | 164000 | 2.09
7490370 | 17.17 | CITY MULTI | HMSV-A-CB | Ducted Indoor Units | PUHY-P216YSKMU-U | PUHY-P120YKMU-U | PUHY-P96YKMU-U |  |  | 206000 | 12.3 | 18.9 | 3.65 | 232000 | 164000 | 2.48
7490372 | 19 | CITY MULTI | HMSV-A-CB | Non-Ducted Indoor Units | PUHY-P240TSKMU-U | PUHY-P120TKMU-U | PUHY-P120TKMU-U |  |  | 228000 | 12 | 18.1 | 3.53 | 258000 | 182000 | 2.05
7490374 | 19 | CITY MULTI | HMSV-A-CB | Ducted Indoor Units | PUHY-P240TSKMU-U | PUHY-P120TKMU-U | PUHY-P120TKMU-U |  |  | 228000 | 12.1 | 18.6 | 3.55 | 258000 | 182000 | 2.42
7490376 | 19 | CITY MULTI | HMSV-A-CB | Non-Ducted Indoor Units | PUHY-P240YSKMU-U | PUHY-P120YKMU-U | PUHY-P120YKMU-U |  |  | 228000 | 12 | 18.1 | 3.53 | 258000 | 182000 | 2.05
7490377 | 19 | CITY MULTI | HMSV-A-CB | Ducted Indoor Units | PUHY-P240YSKMU-U | PUHY-P120YKMU-U | PUHY-P120YKMU-U |  |  | 228000 | 12.1 | 18.6 | 3.55 | 258000 | 182000 | 2.42
7490430 | 11.33 | CITY MULTI | HMSR-A-CB | Ducted Indoor Units | PURY-P144TKMU-U | PURY-P144TKMU-U |  |  |  | 136000 | 11.7 | 18 | 3.41 | 152000 | 109000 | 2.32
7490432 | 11.33 | CITY MULTI | HMSR-A-CB | Ducted Indoor Units | PURY-P144YKMU-U | PURY-P144YKMU-U |  |  |  | 136000 | 11.7 | 18 | 3.41 | 152000 | 109000 | 2.32
7490434 | 11.33 | CITY MULTI | HMSR-A-CB | Ducted Indoor Units | PURY-P144YSKMU-U | PURY-P72YKMU-U | PURY-P72YKMU-U |  |  | 136000 | 12 | 18.8 | 3.54 | 152000 | 109000 | 2.41
7490435 | 11.33 | CITY MULTI | HMSR-A-CB | Non-Ducted Indoor Units | PURY-P144YSKMU-U | PURY-P72YKMU-U | PURY-P72YKMU-U |  |  | 136000 | 14.4 | 20.6 | 3.65 | 152000 | 109000 | 2.3
7490436 | 13.33 | CITY MULTI | HMSR-A-CB | Ducted Indoor Units | PURY-P168TSKMU-U | PURY-P96TKMU-U | PURY-P72TKMU-U |  |  | 160000 | 12.1 | 19.4 | 3.63 | 178000 | 132000 | 2.54
7490437 | 13.33 | CITY MULTI | HMSR-A-CB | Non-Ducted Indoor Units | PURY-P168TSKMU-U | PURY-P96TKMU-U | PURY-P72TKMU-U |  |  | 160000 | 12.9 | 19.1 | 3.52 | 178000 | 132000 | 2.22
7490438 | 13.33 | CITY MULTI | HMSR-A-CB | Ducted Indoor Units | PURY-P168YSKMU-U | PURY-P96YKMU-U | PURY-P72YKMU-U |  |  | 160000 | 12.1 | 19.4 | 3.63 | 178000 | 132000 | 2.54
7490439 | 13.33 | CITY MULTI | HMSR-A-CB | Non-Ducted Indoor Units | PURY-P168YSKMU-U | PURY-P96YKMU-U | PURY-P72YKMU-U |  |  | 160000 | 12.9 | 19.1 | 3.52 | 178000 | 132000 | 2.22
7490440 | 15.17 | CITY MULTI | HMSR-A-CB | Ducted Indoor Units | PURY-P192TSKMU-U | PURY-P96TKMU-U | PURY-P96TKMU-U |  |  | 182000 | 11.6 | 19.3 | 3.64 | 204000 | 150000 | 2.54
7490441 | 15.17 | CITY MULTI | HMSR-A-CB | Non-Ducted Indoor Units | PURY-P192TSKMU-U | PURY-P96TKMU-U | PURY-P96TKMU-U |  |  | 182000 | 11.9 | 18.2 | 3.47 | 204000 | 150000 | 2.18
7490442 | 15.17 | CITY MULTI | HMSR-A-CB | Ducted Indoor Units | PURY-P192YSKMU-U | PURY-P96YKMU-U | PURY-P96YKMU-U |  |  | 182000 | 11.6 | 19.3 | 3.64 | 204000 | 150000 | 2.54
7490444 | 15.17 | CITY MULTI | HMSR-A-CB | Non-Ducted Indoor Units | PURY-P192YSKMU-U | PURY-P96YKMU-U | PURY-P96YKMU-U |  |  | 182000 | 11.9 | 18.2 | 3.47 | 204000 | 150000 | 2.18
7490445 | 17.17 | CITY MULTI | HMSR-A-CB | Ducted Indoor Units | PURY-P216TSKMU-U | PURY-P120TKMU-U | PURY-P96TKMU-U |  |  | 206000 | 11.4 | 18.7 | 3.54 | 232000 | 164000 | 2.27
7490446 | 17.17 | CITY MULTI | HMSR-A-CB | Non-Ducted Indoor Units | PURY-P216TSKMU-U | PURY-P120TKMU-U | PURY-P96TKMU-U |  |  | 206000 | 11.3 | 18.3 | 3.43 | 232000 | 164000 | 2.16
7490447 | 17.17 | CITY MULTI | HMSR-A-CB | Ducted Indoor Units | PURY-P216YSKMU-U | PURY-P120YKMU-U | PURY-P96YKMU-U |  |  | 206000 | 11.4 | 18.7 | 3.54 | 232000 | 164000 | 2.27
7490448 | 17.17 | CITY MULTI | HMSR-A-CB | Non-Ducted Indoor Units | PURY-P216YSKMU-U | PURY-P120YKMU-U | PURY-P96YKMU-U |  |  | 206000 | 11.3 | 18.3 | 3.43 | 232000 | 164000 | 2.16
7490451 | 19 | CITY MULTI | HMSR-A-CB | Non-Ducted Indoor Units | PURY-P240TSKMU-U | PURY-P120TKMU-U | PURY-P120TKMU-U |  |  | 228000 | 10.9 | 18.5 | 3.42 | 258000 | 182000 | 2.15
7490453 | 19 | CITY MULTI | HMSR-A-CB | Non-Ducted Indoor Units | PURY-P240YSKMU-U | PURY-P120YKMU-U | PURY-P120YKMU-U |  |  | 228000 | 10.9 | 18.5 | 3.42 | 258000 | 182000 | 2.15
7505345 | 11.5 | VRVIII | HMSR-A-CB | Non-Ducted Indoor Units | REYQ144PBTJ | REYQ144PBTJ |  |  |  | 138000 | 11.2 | 18.9 | 3.6 | 154000 | 104000 | 2.55
7505347 | 11.5 | VRVIII | HMSR-A-CB | Non-Ducted Indoor Units | REYQ144PBYD | REMQ72PBYD | REMQ72PBYD |  |  | 138000 | 13.8 | 22.5 | 3.8 | 154000 | 104000 | 2.55
7505348 | 11.5 | VRVIII | HMSR-A-CB | Ducted Indoor Units | REYQ144PBYD | REMQ72PBYD | REMQ72PBYD |  |  | 138000 | 13.7 | 20 | 3.6 | 154000 | 104000 | 2.4
7505349 | 13.33 | VRVIII | HMSR-A-CB | Non-Ducted Indoor Units | REYQ168PBTJ | REMQ72PBTJ | REMQ96PBTJ |  |  | 160000 | 12 | 20.3 | 3.7 | 180000 | 122000 | 2.5
7505350 | 13.33 | VRVIII | HMSR-A-CB | Ducted Indoor Units | REYQ168PBTJ | REMQ72PBTJ | REMQ96PBTJ |  |  | 160000 | 11.5 | 19.4 | 3.5 | 180000 | 122000 | 2.35
7505351 | 13.33 | VRVIII | HMSR-A-CB | Non-Ducted Indoor Units | REYQ168PBYD | REMQ72PBYD | REMQ96PBYD |  |  | 160000 | 12 | 20.3 | 3.7 | 180000 | 122000 | 2.5
7505352 | 13.33 | VRVIII | HMSR-A-CB | Ducted Indoor Units | REYQ168PBYD | REMQ72PBYD | REMQ96PBYD |  |  | 160000 | 11.5 | 19.4 | 3.5 | 180000 | 122000 | 2.35
7505353 | 15.33 | VRVIII | HMSR-A-CB | Non-Ducted Indoor Units | REYQ192PBTJ | REMQ96PBTJ | REMQ96PBTJ |  |  | 184000 | 11.2 | 18.7 | 3.4 | 206000 | 138000 | 2.5
7505354 | 15.33 | VRVIII | HMSR-A-CB | Non-Ducted Indoor Units | REYQ192PBYD | REMQ96PBYD | REMQ96PBYD |  |  | 184000 | 11.2 | 18.7 | 3.4 | 206000 | 138000 | 2.5
7505410 | 11.5 | VRVIII | HMSR-A-CB | Mixed Ducted and Non-Ducted Indoor Units | REYQ144PBYD | REMQ72PBYD | REMQ72PBYD |  |  | 138000 | 13.75 | 21.25 | 3.7 | 154000 | 104000 | 2.47
7505411 | 13.33 | VRVIII | HMSR-A-CB | Mixed Ducted and Non-Ducted Indoor Units | REYQ168PBTJ | REMQ72PBTJ | REMQ96PBTJ |  |  | 160000 | 11.75 | 19.85 | 3.6 | 180000 | 122000 | 2.42
7505412 | 13.33 | VRVIII | HMSR-A-CB | Mixed Ducted and Non-Ducted Indoor Units | REYQ168PBYD | REMQ72PBYD | REMQ96PBYD |  |  | 160000 | 11.75 | 19.85 | 3.6 | 180000 | 122000 | 2.42
7628554 | 13 | DAIKIN | HMSR-A-CB | Non-Ducted Indoor Units | REYQ168TTJU | REYQ168TTJU |  |  |  | 156000 | 11.7 | 22 | 3.77 | 176000 | 128000 | 2.32
7628557 | 13 | DAIKIN | HMSR-A-CB | Non-Ducted Indoor Units | REYQ168TYDN | REYQ168TYDN |  |  |  | 156000 | 11.7 | 22 | 3.77 | 176000 | 128000 | 2.32
7628559 | 15 | DAIKIN | HMSR-A-CB | Non-Ducted Indoor Units | REYQ192TTJU | REYQ72TTJU | REYQ120TTJU |  |  | 180000 | 12.5 | 22.9 | 3.84 | 200000 | 146000 | 2.55
7628561 | 15 | DAIKIN | HMSR-A-CB | Non-Ducted Indoor Units | REYQ192TYDN | REYQ72TYDN | REYQ120TYDN |  |  | 180000 | 12.5 | 22.9 | 3.84 | 200000 | 146000 | 2.55
7628563 | 16.67 | DAIKIN | HMSR-A-CB | Non-Ducted Indoor Units | REYQ216TTJU | REYQ96TTJU | REYQ120TTJU |  |  | 200000 | 12.5 | 22.9 | 3.73 | 226000 | 160000 | 2.45
7628566 | 16.67 | DAIKIN | HMSR-A-CB | Non-Ducted Indoor Units | REYQ216TYDN | REYQ96TYDN | REYQ120TYDN |  |  | 200000 | 12.5 | 22.9 | 3.73 | 226000 | 160000 | 2.45
7628567 | 18.5 | DAIKIN | HMSR-A-CB | Non-Ducted Indoor Units | REYQ240TTJU | REYQ120TTJU | REYQ120TTJU |  |  | 222000 | 12.2 | 21.9 | 3.67 | 250000 | 178000 | 2.48
7628570 | 18.5 | DAIKIN | HMSR-A-CB | Non-Ducted Indoor Units | REYQ240TYDN | REYQ120TYDN | REYQ120TYDN |  |  | 222000 | 12.2 | 21.9 | 3.67 | 250000 | 178000 | 2.48
7628626 | 13 | DAIKIN | HMSR-A-CB | Ducted Indoor Units | REYQ168TTJU | REYQ168TTJU |  |  |  | 156000 | 11.3 | 20.8 | 3.33 | 176000 | 128000 | 2.15
7628627 | 13 | DAIKIN | HMSR-A-CB | Ducted Indoor Units | REYQ168TYDN | REYQ168TYDN |  |  |  | 156000 | 11.3 | 20.8 | 3.33 | 176000 | 128000 | 2.15
7628630 | 15 | DAIKIN | HMSR-A-CB | Ducted Indoor Units | REYQ192TTJU | REYQ72TTJU | REYQ120TTJU |  |  | 180000 | 12.6 | 21.1 | 3.67 | 200000 | 146000 | 2.38
7628632 | 15 | DAIKIN | HMSR-A-CB | Ducted Indoor Units | REYQ192TYDN | REYQ72TYDN | REYQ120TYDN |  |  | 180000 | 12.6 | 21.1 | 3.67 | 200000 | 146000 | 2.38
7628634 | 16.67 | DAIKIN | HMSR-A-CB | Ducted Indoor Units | REYQ216TTJU | REYQ96TTJU | REYQ120TTJU |  |  | 200000 | 12.4 | 20.8 | 3.67 | 226000 | 160000 | 2.28
7628636 | 16.67 | DAIKIN | HMSR-A-CB | Ducted Indoor Units | REYQ216TYDN | REYQ96TYDN | REYQ120TYDN |  |  | 200000 | 12.4 | 20.8 | 3.67 | 226000 | 160000 | 2.28
7628639 | 18.5 | DAIKIN | HMSR-A-CB | Ducted Indoor Units | REYQ240TTJU | REYQ120TTJU | REYQ120TTJU |  |  | 222000 | 11.6 | 19.8 | 3.55 | 250000 | 178000 | 2.31
7628640 | 18.5 | DAIKIN | HMSR-A-CB | Ducted Indoor Units | REYQ240TYDN | REYQ120TYDN | REYQ120TYDN |  |  | 222000 | 11.6 | 19.8 | 3.55 | 250000 | 178000 | 2.31
7629591 | 13 | DAIKIN | HMSR-A-CB | Mixed Ducted and Non-Ducted Indoor Units | REYQ168TTJU | REYQ168TTJU |  |  |  | 156000 | 11.5 | 21.4 | 3.55 | 176000 | 128000 | 2.23
7629594 | 13 | DAIKIN | HMSR-A-CB | Mixed Ducted and Non-Ducted Indoor Units | REYQ168TYDN | REYQ168TYDN |  |  |  | 156000 | 11.5 | 21.4 | 3.55 | 176000 | 128000 | 2.23
7629595 | 15 | DAIKIN | HMSR-A-CB | Mixed Ducted and Non-Ducted Indoor Units | REYQ192TTJU | REYQ72TTJU | REYQ120TTJU |  |  | 180000 | 12.55 | 22 | 3.75 | 200000 | 146000 | 2.46
7629598 | 15 | DAIKIN | HMSR-A-CB | Mixed Ducted and Non-Ducted Indoor Units | REYQ192TYDN | REYQ72TYDN | REYQ120TYDN |  |  | 180000 | 12.55 | 22 | 3.75 | 200000 | 146000 | 2.46
7629601 | 16.67 | DAIKIN | HMSR-A-CB | Mixed Ducted and Non-Ducted Indoor Units | REYQ216TTJU | REYQ96TTJU | REYQ120TTJU |  |  | 200000 | 12.45 | 21.85 | 3.7 | 226000 | 160000 | 2.36
7629603 | 16.67 | DAIKIN | HMSR-A-CB | Mixed Ducted and Non-Ducted Indoor Units | REYQ216TYDN | REYQ96TYDN | REYQ120TYDN |  |  | 200000 | 12.45 | 21.85 | 3.7 | 226000 | 160000 | 2.36
7629606 | 18.5 | DAIKIN | HMSR-A-CB | Mixed Ducted and Non-Ducted Indoor Units | REYQ240TTJU | REYQ120TTJU | REYQ120TTJU |  |  | 222000 | 11.9 | 20.85 | 3.61 | 250000 | 178000 | 2.39
7629608 | 18.5 | DAIKIN | HMSR-A-CB | Mixed Ducted and Non-Ducted Indoor Units | REYQ240TYDN | REYQ120TYDN | REYQ120TYDN |  |  | 222000 | 11.9 | 20.85 | 3.61 | 250000 | 178000 | 2.39
7850825 | 11.5 | FUJITSU | HMSR-A-CB | Ducted Indoor Units | AOUA144TLCVG | AOUA72TLCV | AOUA72TLCV |  |  | 138000 | 11.4 | 20.4 | 3.44 | 154000 | 106000 | 2.28
7850827 | 13.33 | FUJITSU | HMSR-A-CB | Ducted Indoor Units | AOUA168TLCVG | AOUA96TLCV | AOUA72TLCV |  |  | 160000 | 11 | 20 | 3.48 | 180000 | 124000 | 2.32
7850829 | 15.33 | FUJITSU | HMSR-A-CB | Ducted Indoor Units | AOUA192TLCVG | AOUA120TLCV | AOUA72TLCV |  |  | 184000 | 11.1 | 20.5 | 3.57 | 206000 | 142000 | 2.36
7850831 | 17.17 | FUJITSU | HMSR-A-CB | Ducted Indoor Units | AOUA216TLCVG | AOUA120TLCV | AOUA96TLCV |  |  | 206000 | 10.9 | 19.2 | 3.47 | 232000 | 158000 | 2.35
7850833 | 19 | FUJITSU | HMSR-A-CB | Ducted Indoor Units | AOUA240TLCVG | AOUA120TLCV | AOUA120TLCV |  |  | 228000 | 10.9 | 20.2 | 3.36 | 258000 | 172000 | 2.36
7850845 | 11.5 | FUJITSU | HMSV-A-CB | Ducted Indoor Units | AOUA144RLCVG | AOUA72RLCV | AOUA72RLCV |  |  | 138000 | 11.4 | 20.4 | 3.44 | 154000 | 106000 | 2.28
7850847 | 13.33 | FUJITSU | HMSV-A-CB | Ducted Indoor Units | AOUA168RLCVG | AOUA96RLCV | AOUA72RLCV |  |  | 160000 | 11 | 20 | 3.48 | 180000 | 124000 | 2.32
7850849 | 15.33 | FUJITSU | HMSV-A-CB | Ducted Indoor Units | AOUA192RLCVG | AOUA120RLCV | AOUA72RLCV |  |  | 184000 | 11.1 | 20.5 | 3.57 | 206000 | 142000 | 2.36
7850851 | 17.17 | FUJITSU | HMSV-A-CB | Ducted Indoor Units | AOUA216RLCVG | AOUA120RLCV | AOUA96RLCV |  |  | 206000 | 10.9 | 19.2 | 3.47 | 232000 | 158000 | 2.35
7850853 | 19 | FUJITSU | HMSV-A-CB | Ducted Indoor Units | AOUA240RLCVG | AOUA120RLCV | AOUA120RLCV |  |  | 228000 | 10.9 | 20.2 | 3.36 | 258000 | 172000 | 2.36
7987132 | 11.5 | JOHNSON CONTROLS | HMSV-A-CB | Non-Ducted Indoor Units | TVAHP144B31S | TVAHP072B31S | TVAHP072B31S |  |  | 138000 | 14.4 | 24.2 | 4.11 | 154000 | 109000 | 2.78
7987133 | 11.5 | JOHNSON CONTROLS | HMSV-A-CB | Ducted Indoor Units | TVAHP144B31S | TVAHP072B31S | TVAHP072B31S |  |  | 138000 | 12.3 | 19.7 | 3.55 | 154000 | 109000 | 2.65
7987134 | 13.33 | JOHNSON CONTROLS | HMSV-A-CB | Non-Ducted Indoor Units | TVAHP168B31S | TVAHP096B31S | TVAHP072B31S |  |  | 160000 | 11.4 | 19.7 | 3.69 | 178000 | 129000 | 2.27
7987135 | 13.33 | JOHNSON CONTROLS | HMSV-A-CB | Ducted Indoor Units | TVAHP168B31S | TVAHP096B31S | TVAHP072B31S |  |  | 160000 | 11.6 | 19.6 | 3.68 | 178000 | 129000 | 2.44
7987137 | 15.33 | JOHNSON CONTROLS | HMSV-A-CB | Ducted Indoor Units | TVAHP192B31S | TVAHP096B31S | TVAHP096B31S |  |  | 184000 | 10.9 | 19.3 | 3.61 | 204000 | 150000 | 2.47
7987139 | 17.17 | JOHNSON CONTROLS | HMSV-A-CB | Ducted Indoor Units | TVAHP216B31S | TVAHP072B31S | TVAHP072B31S | TVAHP072B31S |  | 206000 | 11.8 | 20.1 | 3.62 | 232000 | 164000 | 2.39
7987141 | 19.17 | JOHNSON CONTROLS | HMSV-A-CB | Ducted Indoor Units | TVAHP240B31S | TVAHP096B31S | TVAHP072B31S | TVAHP072B31S |  | 230000 | 11.8 | 20.4 | 3.72 | 258000 | 182000 | 2.55
7987152 | 11.5 | JOHNSON CONTROLS | HMSR-A-CB | Non-Ducted Indoor Units | TVAHR144B31S | TVAHR072B31S | TVAHR072B31S |  |  | 138000 | 14.4 | 24.2 | 4.11 | 154000 | 109000 | 2.78
7987153 | 11.5 | JOHNSON CONTROLS | HMSR-A-CB | Ducted Indoor Units | TVAHR144B31S | TVAHR072B31S | TVAHR072B31S |  |  | 138000 | 12.3 | 19.7 | 3.55 | 154000 | 109000 | 2.65
7987154 | 13.33 | JOHNSON CONTROLS | HMSR-A-CB | Non-Ducted Indoor Units | TVAHR168B31S | TVAHR096B31S | TVAHR072B31S |  |  | 160000 | 11.4 | 19.7 | 3.69 | 178000 | 129000 | 2.27
7987155 | 13.33 | JOHNSON CONTROLS | HMSR-A-CB | Ducted Indoor Units | TVAHR168B31S | TVAHR096B31S | TVAHR072B31S |  |  | 160000 | 11.6 | 19.6 | 3.68 | 178000 | 129000 | 2.44
7987157 | 15.33 | JOHNSON CONTROLS | HMSR-A-CB | Ducted Indoor Units | TVAHR192B31S | TVAHR096B31S | TVAHR096B31S |  |  | 184000 | 10.9 | 19.3 | 3.61 | 204000 | 150000 | 2.47
7987159 | 17.17 | JOHNSON CONTROLS | HMSR-A-CB | Ducted Indoor Units | TVAHR216B31S | TVAHR072B31S | TVAHR072B31S | TVAHR072B31S |  | 206000 | 11.8 | 20.1 | 3.62 | 232000 | 164000 | 2.39
7987161 | 19.17 | JOHNSON CONTROLS | HMSR-A-CB | Ducted Indoor Units | TVAHR240B31S | TVAHR096B31S | TVAHR072B31S | TVAHR072B31S |  | 230000 | 11.8 | 20.5 | 3.72 | 258000 | 182000 | 2.55
7987178 | 11.5 | JOHNSON CONTROLS | HMSV-A-CB | Non-Ducted Indoor Units | TVAHP144B41S | TVAHP072B41S | TVAHP072B41S |  |  | 138000 | 13.6 | 23.8 | 4.04 | 154000 | 109000 | 2.58
7987179 | 11.5 | JOHNSON CONTROLS | HMSV-A-CB | Ducted Indoor Units | TVAHP144B41S | TVAHP072B41S | TVAHP072B41S |  |  | 138000 | 11.7 | 19.4 | 3.48 | 154000 | 109000 | 2.52
7987181 | 13.33 | JOHNSON CONTROLS | HMSV-A-CB | Ducted Indoor Units | TVAHP168B41S | TVAHP096B41S | TVAHP072B41S |  |  | 160000 | 11 | 19.3 | 3.5 | 178000 | 129000 | 2.32
7987185 | 17.17 | JOHNSON CONTROLS | HMSV-A-CB | Ducted Indoor Units | TVAHP216B41S | TVAHP072B41S | TVAHP072B41S | TVAHP072B41S |  | 206000 | 11.3 | 20.1 | 3.44 | 232000 | 164000 | 2.31
7987187 | 19.17 | JOHNSON CONTROLS | HMSV-A-CB | Ducted Indoor Units | TVAHP240B41S | TVAHP096B41S | TVAHP072B41S | TVAHP072B41S |  | 230000 | 11.2 | 20 | 3.6 | 258000 | 182000 | 2.47
7987198 | 11.5 | JOHNSON CONTROLS | HMSR-A-CB | Non-Ducted Indoor Units | TVAHR144B41S | TVAHR072B41S | TVAHR072B41S |  |  | 138000 | 13.6 | 23.8 | 4.04 | 154000 | 109000 | 2.58
7987199 | 11.5 | JOHNSON CONTROLS | HMSR-A-CB | Ducted Indoor Units | TVAHR144B41S | TVAHR072B41S | TVAHR072B41S |  |  | 138000 | 11.7 | 19.4 | 3.48 | 154000 | 109000 | 2.52
7987201 | 13.33 | JOHNSON CONTROLS | HMSR-A-CB | Ducted Indoor Units | TVAHR168B41S | TVAHR096B41S | TVAHR072B41S |  |  | 160000 | 11 | 19.3 | 3.5 | 178000 | 129000 | 2.32
7987205 | 17.17 | JOHNSON CONTROLS | HMSR-A-CB | Ducted Indoor Units | TVAHR216B41S | TVAHR072B41S | TVAHR072B41S | TVAHR072B41S |  | 206000 | 11.3 | 20.1 | 3.44 | 232000 | 164000 | 2.31
7987207 | 19.17 | JOHNSON CONTROLS | HMSR-A-CB | Ducted Indoor Units | TVAHR240B41S | TVAHR096B41S | TVAHR072B41S | TVAHR072B41S |  | 230000 | 11.2 | 20 | 3.6 | 258000 | 182000 | 2.47
7987224 | 11.5 | HITACHI | HMSV-A-CB | Non-Ducted Indoor Units | HVAHP144B31S | HVAHP072B31S | HVAHP072B31S |  |  | 138000 | 14.4 | 24.2 | 4.11 | 154000 | 109000 | 2.78
7987225 | 11.5 | HITACHI | HMSV-A-CB | Ducted Indoor Units | HVAHP144B31S | HVAHP072B31S | HVAHP072B31S |  |  | 138000 | 12.3 | 19.7 | 3.55 | 154000 | 109000 | 2.65
7987226 | 13.33 | HITACHI | HMSV-A-CB | Non-Ducted Indoor Units | HVAHP168B31S | HVAHP096B31S | HVAHP072B31S |  |  | 160000 | 11.4 | 19.7 | 3.69 | 178000 | 129000 | 2.27
7987227 | 13.33 | HITACHI | HMSV-A-CB | Ducted Indoor Units | HVAHP168B31S | HVAHP096B31S | HVAHP072B31S |  |  | 160000 | 11.6 | 19.6 | 3.68 | 178000 | 129000 | 2.44
7987229 | 15.33 | HITACHI | HMSV-A-CB | Ducted Indoor Units | HVAHP192B31S | HVAHP096B31S | HVAHP096B31S |  |  | 184000 | 10.9 | 19.3 | 3.61 | 204000 | 150000 | 2.47
7987231 | 17.17 | HITACHI | HMSV-A-CB | Ducted Indoor Units | HVAHP216B31S | HVAHP072B31S | HVAHP072B31S | HVAHP072B31S |  | 206000 | 11.8 | 20.1 | 3.62 | 232000 | 164000 | 2.39
7987233 | 19.17 | HITACHI | HMSV-A-CB | Ducted Indoor Units | HVAHP240B31S | HVAHP096B31S | HVAHP072B31S | HVAHP072B31S |  | 230000 | 11.8 | 20.4 | 3.72 | 258000 | 182000 | 2.55
7987244 | 11.5 | HITACHI | HMSR-A-CB | Non-Ducted Indoor Units | HVAHR144B31S | HVAHR072B31S | HVAHR072B31S |  |  | 138000 | 14.4 | 24.2 | 4.11 | 154000 | 109000 | 2.78
7987245 | 11.5 | HITACHI | HMSR-A-CB | Ducted Indoor Units | HVAHR144B31S | HVAHR072B31S | HVAHR072B31S |  |  | 138000 | 12.3 | 19.7 | 3.55 | 154000 | 109000 | 2.65
7987246 | 13.33 | HITACHI | HMSR-A-CB | Non-Ducted Indoor Units | HVAHR168B31S | HVAHR096B31S | HVAHR072B31S |  |  | 160000 | 11.4 | 19.7 | 3.69 | 178000 | 129000 | 2.27
7987247 | 13.33 | HITACHI | HMSR-A-CB | Ducted Indoor Units | HVAHR168B31S | HVAHR096B31S | HVAHR072B31S |  |  | 160000 | 11.6 | 19.6 | 3.68 | 178000 | 129000 | 2.44
7987249 | 15.33 | HITACHI | HMSR-A-CB | Ducted Indoor Units | HVAHR192B31S | HVAHR096B31S | HVAHR096B31S |  |  | 184000 | 10.9 | 19.3 | 3.61 | 204000 | 150000 | 2.47
7987251 | 17.17 | HITACHI | HMSR-A-CB | Ducted Indoor Units | HVAHR216B31S | HVAHR072B31S | HVAHR072B31S | HVAHR072B31S |  | 206000 | 11.8 | 20.1 | 3.62 | 232000 | 164000 | 2.39
7987253 | 19.17 | HITACHI | HMSR-A-CB | Ducted Indoor Units | HVAHR240B31S | HVAHR096B31S | HVAHR072B31S | HVAHR072B31S |  | 230000 | 11.8 | 20.5 | 3.72 | 258000 | 182000 | 2.55
7987270 | 11.5 | HITACHI | HMSV-A-CB | Non-Ducted Indoor Units | HVAHP144B41S | HVAHP072B41S | HVAHP072B41S |  |  | 138000 | 13.6 | 23.8 | 4.04 | 154000 | 109000 | 2.58
7987271 | 11.5 | HITACHI | HMSV-A-CB | Ducted Indoor Units | HVAHP144B41S | HVAHP072B41S | HVAHP072B41S |  |  | 138000 | 11.7 | 19.4 | 3.48 | 154000 | 109000 | 2.52
7987273 | 13.33 | HITACHI | HMSV-A-CB | Ducted Indoor Units | HVAHP168B41S | HVAHP096B41S | HVAHP072B41S |  |  | 160000 | 11 | 19.3 | 3.5 | 178000 | 129000 | 2.32
7987277 | 17.17 | HITACHI | HMSV-A-CB | Ducted Indoor Units | HVAHP216B41S | HVAHP072B41S | HVAHP072B41S | HVAHP072B41S |  | 206000 | 11.3 | 20.1 | 3.44 | 232000 | 164000 | 2.31
7987279 | 19.17 | HITACHI | HMSV-A-CB | Ducted Indoor Units | HVAHP240B41S | HVAHP096B41S | HVAHP072B41S | HVAHP072B41S |  | 230000 | 11.2 | 20 | 3.6 | 258000 | 182000 | 2.47
7987290 | 11.5 | HITACHI | HMSR-A-CB | Non-Ducted Indoor Units | HVAHR144B41S | HVAHR072B41S | HVAHR072B41S |  |  | 138000 | 13.6 | 23.8 | 4.04 | 154000 | 109000 | 2.58
7987291 | 11.5 | HITACHI | HMSR-A-CB | Ducted Indoor Units | HVAHR144B41S | HVAHR072B41S | HVAHR072B41S |  |  | 138000 | 11.7 | 19.4 | 3.48 | 154000 | 109000 | 2.52
7987293 | 13.33 | HITACHI | HMSR-A-CB | Ducted Indoor Units | HVAHR168B41S | HVAHR096B41S | HVAHR072B41S |  |  | 160000 | 11 | 19.3 | 3.5 | 178000 | 129000 | 2.32
7987297 | 17.17 | HITACHI | HMSR-A-CB | Ducted Indoor Units | HVAHR216B41S | HVAHR072B41S | HVAHR072B41S | HVAHR072B41S |  | 206000 | 11.3 | 20.1 | 3.44 | 232000 | 164000 | 2.31
7987299 | 19.17 | HITACHI | HMSR-A-CB | Ducted Indoor Units | HVAHR240B41S | HVAHR096B41S | HVAHR072B41S | HVAHR072B41S |  | 230000 | 11.2 | 20 | 3.6 | 258000 | 182000 | 2.47
7987316 | 11.5 | YORK | HMSV-A-CB | Non-Ducted Indoor Units | YVAHP144B31S | YVAHP072B31S | YVAHP072B31S |  |  | 138000 | 14.4 | 24.2 | 4.11 | 154000 | 109000 | 2.78
7987317 | 11.5 | YORK | HMSV-A-CB | Ducted Indoor Units | YVAHP144B31S | YVAHP072B31S | YVAHP072B31S |  |  | 138000 | 12.3 | 19.7 | 3.55 | 154000 | 109000 | 2.65
7987318 | 13.33 | YORK | HMSV-A-CB | Non-Ducted Indoor Units | YVAHP168B31S | YVAHP096B31S | YVAHP072B31S |  |  | 160000 | 11.4 | 19.7 | 3.69 | 178000 | 129000 | 2.27
7987319 | 13.33 | YORK | HMSV-A-CB | Ducted Indoor Units | YVAHP168B31S | YVAHP096B31S | YVAHP072B31S |  |  | 160000 | 11.6 | 19.6 | 3.68 | 178000 | 129000 | 2.44
7987321 | 15.33 | YORK | HMSV-A-CB | Ducted Indoor Units | YVAHP192B31S | YVAHP096B31S | YVAHP096B31S |  |  | 184000 | 10.9 | 19.3 | 3.61 | 204000 | 150000 | 2.47
7987323 | 17.17 | YORK | HMSV-A-CB | Ducted Indoor Units | YVAHP216B31S | YVAHP072B31S | YVAHP072B31S | YVAHP072B31S |  | 206000 | 11.8 | 20.1 | 3.62 | 232000 | 164000 | 2.39
7987325 | 19.17 | YORK | HMSV-A-CB | Ducted Indoor Units | YVAHP240B31S | YVAHP096B31S | YVAHP072B31S | YVAHP072B31S |  | 230000 | 11.8 | 20.4 | 3.72 | 258000 | 182000 | 2.55
7987336 | 11.5 | YORK | HMSR-A-CB | Non-Ducted Indoor Units | YVAHR144B31S | YVAHR072B31S | YVAHR072B31S |  |  | 138000 | 14.4 | 24.2 | 4.11 | 154000 | 109000 | 2.78
7987337 | 11.5 | YORK | HMSR-A-CB | Ducted Indoor Units | YVAHR144B31S | YVAHR072B31S | YVAHR072B31S |  |  | 138000 | 12.3 | 19.7 | 3.55 | 154000 | 109000 | 2.65
7987338 | 13.33 | YORK | HMSR-A-CB | Non-Ducted Indoor Units | YVAHR168B31S | YVAHR096B31S | YVAHR072B31S |  |  | 160000 | 11.4 | 19.7 | 3.69 | 178000 | 129000 | 2.27
7987339 | 13.33 | YORK | HMSR-A-CB | Ducted Indoor Units | YVAHR168B31S | YVAHR096B31S | YVAHR072B31S |  |  | 160000 | 11.6 | 19.6 | 3.68 | 178000 | 129000 | 2.44
7987341 | 15.33 | YORK | HMSR-A-CB | Ducted Indoor Units | YVAHR192B31S | YVAHR096B31S | YVAHR096B31S |  |  | 184000 | 10.9 | 19.3 | 3.61 | 204000 | 150000 | 2.47
7987343 | 17.17 | YORK | HMSR-A-CB | Ducted Indoor Units | YVAHR216B31S | YVAHR072B31S | YVAHR072B31S | YVAHR072B31S |  | 206000 | 11.8 | 20.1 | 3.62 | 232000 | 164000 | 2.39
7987345 | 19.17 | YORK | HMSR-A-CB | Ducted Indoor Units | YVAHR240B31S | YVAHR096B31S | YVAHR072B31S | YVAHR072B31S |  | 230000 | 11.8 | 20.5 | 3.72 | 258000 | 182000 | 2.55
7987362 | 11.5 | YORK | HMSV-A-CB | Non-Ducted Indoor Units | YVAHP144B41S | YVAHP072B41S | YVAHP072B41S |  |  | 138000 | 13.6 | 23.8 | 4.04 | 154000 | 109000 | 2.58
7987363 | 11.5 | YORK | HMSV-A-CB | Ducted Indoor Units | YVAHP144B41S | YVAHP072B41S | YVAHP072B41S |  |  | 138000 | 11.7 | 19.4 | 3.48 | 154000 | 109000 | 2.52
7987365 | 13.33 | YORK | HMSV-A-CB | Ducted Indoor Units | YVAHP168B41S | YVAHP096B41S | YVAHP072B41S |  |  | 160000 | 11 | 19.3 | 3.5 | 178000 | 129000 | 2.32
7987369 | 17.17 | YORK | HMSV-A-CB | Ducted Indoor Units | YVAHP216B41S | YVAHP072B41S | YVAHP072B41S | YVAHP072B41S |  | 206000 | 11.3 | 20.1 | 3.44 | 232000 | 164000 | 2.31
7987371 | 19.17 | YORK | HMSV-A-CB | Ducted Indoor Units | YVAHP240B41S | YVAHP096B41S | YVAHP072B41S | YVAHP072B41S |  | 230000 | 11.2 | 20 | 3.6 | 258000 | 182000 | 2.47
7987382 | 11.5 | YORK | HMSR-A-CB | Non-Ducted Indoor Units | YVAHR144B41S | YVAHR072B41S | YVAHR072B41S |  |  | 138000 | 13.6 | 23.8 | 4.04 | 154000 | 109000 | 2.58
7987383 | 11.5 | YORK | HMSR-A-CB | Ducted Indoor Units | YVAHR144B41S | YVAHR072B41S | YVAHR072B41S |  |  | 138000 | 11.7 | 19.4 | 3.48 | 154000 | 109000 | 2.52
7987385 | 13.33 | YORK | HMSR-A-CB | Ducted Indoor Units | YVAHR168B41S | YVAHR096B41S | YVAHR072B41S |  |  | 160000 | 11 | 19.3 | 3.5 | 178000 | 129000 | 2.32
7987389 | 17.17 | YORK | HMSR-A-CB | Ducted Indoor Units | YVAHR216B41S | YVAHR072B41S | YVAHR072B41S | YVAHR072B41S |  | 206000 | 11.3 | 20.1 | 3.44 | 232000 | 164000 | 2.31
7987391 | 19.17 | YORK | HMSR-A-CB | Ducted Indoor Units | YVAHR240B41S | YVAHR096B41S | YVAHR072B41S | YVAHR072B41S |  | 230000 | 11.2 | 20 | 3.6 | 258000 | 182000 | 2.47
7990693 | 11.5 | JOHNSON CONTROLS | HMSV-A-CB | Mixed Ducted and Non-Ducted Indoor Units | TVAHP144B31S | TVAHP072B31S | TVAHP072B31S |  |  | 138000 | 13.35 | 21.95 | 3.83 | 154000 | 109000 | 2.71
7990694 | 13.33 | JOHNSON CONTROLS | HMSV-A-CB | Mixed Ducted and Non-Ducted Indoor Units | TVAHP168B31S | TVAHP096B31S | TVAHP072B31S |  |  | 160000 | 11.5 | 19.65 | 3.68 | 178000 | 129000 | 2.35
7990697 | 17.17 | JOHNSON CONTROLS | HMSV-A-CB | Mixed Ducted and Non-Ducted Indoor Units | TVAHP216B31S | TVAHP072B31S | TVAHP072B31S | TVAHP072B31S |  | 206000 | 11.2 | 19.65 | 3.55 | 232000 | 164000 | 2.36
7990698 | 19.17 | JOHNSON CONTROLS | HMSV-A-CB | Mixed Ducted and Non-Ducted Indoor Units | TVAHP240B31S | TVAHP096B31S | TVAHP072B31S | TVAHP072B31S |  | 230000 | 11.2 | 20.35 | 3.76 | 258000 | 182000 | 2.48
7990707 | 11.5 | JOHNSON CONTROLS | HMSR-A-CB | Mixed Ducted and Non-Ducted Indoor Units | TVAHR144B31S | TVAHR072B31S | TVAHR072B31S |  |  | 138000 | 13.35 | 21.95 | 3.83 | 154000 | 109000 | 2.71
7990708 | 13.33 | JOHNSON CONTROLS | HMSR-A-CB | Mixed Ducted and Non-Ducted Indoor Units | TVAHR168B31S | TVAHR096B31S | TVAHR072B31S |  |  | 160000 | 11.5 | 19.65 | 3.68 | 178000 | 129000 | 2.35
7990710 | 17.17 | JOHNSON CONTROLS | HMSR-A-CB | Mixed Ducted and Non-Ducted Indoor Units | TVAHR216B31S | TVAHR072B31S | TVAHR072B31S | TVAHR072B31S |  | 206000 | 11.2 | 19.65 | 3.55 | 232000 | 164000 | 2.36
7990711 | 19.17 | JOHNSON CONTROLS | HMSR-A-CB | Mixed Ducted and Non-Ducted Indoor Units | TVAHR240B31S | TVAHR096B31S | TVAHR072B31S | TVAHR072B31S |  | 230000 | 11.2 | 20.4 | 3.76 | 258000 | 182000 | 2.48
7990720 | 11.5 | JOHNSON CONTROLS | HMSV-A-CB | Mixed Ducted and Non-Ducted Indoor Units | TVAHP144B41S | TVAHP072B41S | TVAHP072B41S |  |  | 138000 | 12.65 | 21.6 | 3.76 | 154000 | 109000 | 2.55
7990721 | 13.33 | JOHNSON CONTROLS | HMSV-A-CB | Mixed Ducted and Non-Ducted Indoor Units | TVAHP168B41S | TVAHP096B41S | TVAHP072B41S |  |  | 160000 | 10.9 | 19.35 | 3.5 | 178000 | 129000 | 2.24
7990723 | 17.17 | JOHNSON CONTROLS | HMSV-A-CB | Mixed Ducted and Non-Ducted Indoor Units | TVAHP216B41S | TVAHP072B41S | TVAHP072B41S | TVAHP072B41S |  | 206000 | 10.95 | 19.45 | 3.38 | 232000 | 164000 | 2.27
7990724 | 19.17 | JOHNSON CONTROLS | HMSV-A-CB | Mixed Ducted and Non-Ducted Indoor Units | TVAHP240B41S | TVAHP096B41S | TVAHP072B41S | TVAHP072B41S |  | 230000 | 10.9 | 19.9 | 3.64 | 258000 | 182000 | 2.39
7990734 | 11.5 | JOHNSON CONTROLS | HMSR-A-CB | Mixed Ducted and Non-Ducted Indoor Units | TVAHR144B41S | TVAHR072B41S | TVAHR072B41S |  |  | 138000 | 12.65 | 21.6 | 3.76 | 154000 | 109000 | 2.55
7990735 | 13.33 | JOHNSON CONTROLS | HMSR-A-CB | Mixed Ducted and Non-Ducted Indoor Units | TVAHR168B41S | TVAHR096B41S | TVAHR072B41S |  |  | 160000 | 10.9 | 19.35 | 3.5 | 178000 | 129000 | 2.24
7990737 | 17.17 | JOHNSON CONTROLS | HMSR-A-CB | Mixed Ducted and Non-Ducted Indoor Units | TVAHR216B41S | TVAHR072B41S | TVAHR072B41S | TVAHR072B41S |  | 206000 | 10.95 | 19.45 | 3.38 | 232000 | 164000 | 2.27
7990747 | 11.5 | HITACHI | HMSV-A-CB | Mixed Ducted and Non-Ducted Indoor Units | HVAHP144B31S | HVAHP072B31S | HVAHP072B31S |  |  | 138000 | 13.35 | 21.95 | 3.83 | 154000 | 109000 | 2.71
7990748 | 13.33 | HITACHI | HMSV-A-CB | Mixed Ducted and Non-Ducted Indoor Units | HVAHP168B31S | HVAHP096B31S | HVAHP072B31S |  |  | 160000 | 11.5 | 19.65 | 3.68 | 178000 | 129000 | 2.35
7990750 | 17.17 | HITACHI | HMSV-A-CB | Mixed Ducted and Non-Ducted Indoor Units | HVAHP216B31S | HVAHP072B31S | HVAHP072B31S | HVAHP072B31S |  | 206000 | 11.2 | 19.65 | 3.55 | 232000 | 164000 | 2.36
7990751 | 19.17 | HITACHI | HMSV-A-CB | Mixed Ducted and Non-Ducted Indoor Units | HVAHP240B31S | HVAHP096B31S | HVAHP072B31S | HVAHP072B31S |  | 230000 | 11.2 | 20.35 | 3.76 | 258000 | 182000 | 2.48
7990760 | 11.5 | HITACHI | HMSR-A-CB | Mixed Ducted and Non-Ducted Indoor Units | HVAHR144B31S | HVAHR072B31S | HVAHR072B31S |  |  | 138000 | 13.35 | 21.95 | 3.83 | 154000 | 109000 | 2.71
7990761 | 13.33 | HITACHI | HMSR-A-CB | Mixed Ducted and Non-Ducted Indoor Units | HVAHR168B31S | HVAHR096B31S | HVAHR072B31S |  |  | 160000 | 11.5 | 19.65 | 3.68 | 178000 | 129000 | 2.35
7990764 | 17.17 | HITACHI | HMSR-A-CB | Mixed Ducted and Non-Ducted Indoor Units | HVAHR216B31S | HVAHR072B31S | HVAHR072B31S | HVAHR072B31S |  | 206000 | 11.2 | 19.65 | 3.55 | 232000 | 164000 | 2.36
7990765 | 19.17 | HITACHI | HMSR-A-CB | Mixed Ducted and Non-Ducted Indoor Units | HVAHR240B31S | HVAHR096B31S | HVAHR072B31S | HVAHR072B31S |  | 230000 | 11.2 | 20.4 | 3.76 | 258000 | 182000 | 2.48
7990774 | 11.5 | HITACHI | HMSV-A-CB | Mixed Ducted and Non-Ducted Indoor Units | HVAHP144B41S | HVAHP072B41S | HVAHP072B41S |  |  | 138000 | 12.65 | 21.6 | 3.76 | 154000 | 109000 | 2.55
7990775 | 13.33 | HITACHI | HMSV-A-CB | Mixed Ducted and Non-Ducted Indoor Units | HVAHP168B41S | HVAHP096B41S | HVAHP072B41S |  |  | 160000 | 10.9 | 19.35 | 3.5 | 178000 | 129000 | 2.24
7990777 | 17.17 | HITACHI | HMSV-A-CB | Mixed Ducted and Non-Ducted Indoor Units | HVAHP216B41S | HVAHP072B41S | HVAHP072B41S | HVAHP072B41S |  | 206000 | 10.95 | 19.45 | 3.38 | 232000 | 164000 | 2.27
7990778 | 19.17 | HITACHI | HMSV-A-CB | Mixed Ducted and Non-Ducted Indoor Units | HVAHP240B41S | HVAHP096B41S | HVAHP072B41S | HVAHP072B41S |  | 230000 | 10.9 | 19.9 | 3.64 | 258000 | 182000 | 2.39
7990787 | 11.5 | HITACHI | HMSR-A-CB | Mixed Ducted and Non-Ducted Indoor Units | HVAHR144B41S | HVAHR072B41S | HVAHR072B41S |  |  | 138000 | 12.65 | 21.6 | 3.76 | 154000 | 109000 | 2.55
7990788 | 13.33 | HITACHI | HMSR-A-CB | Mixed Ducted and Non-Ducted Indoor Units | HVAHR168B41S | HVAHR096B41S | HVAHR072B41S |  |  | 160000 | 10.9 | 19.35 | 3.5 | 178000 | 129000 | 2.24
7990790 | 17.17 | HITACHI | HMSR-A-CB | Mixed Ducted and Non-Ducted Indoor Units | HVAHR216B41S | HVAHR072B41S | HVAHR072B41S | HVAHR072B41S |  | 206000 | 10.95 | 19.45 | 3.38 | 232000 | 164000 | 2.27
7990801 | 11.5 | YORK | HMSV-A-CB | Mixed Ducted and Non-Ducted Indoor Units | YVAHP144B31S | YVAHP072B31S | YVAHP072B31S |  |  | 138000 | 13.35 | 21.95 | 3.83 | 154000 | 109000 | 2.71
7990802 | 13.33 | YORK | HMSV-A-CB | Mixed Ducted and Non-Ducted Indoor Units | YVAHP168B31S | YVAHP096B31S | YVAHP072B31S |  |  | 160000 | 11.5 | 19.65 | 3.68 | 178000 | 129000 | 2.35
7990804 | 17.17 | YORK | HMSV-A-CB | Mixed Ducted and Non-Ducted Indoor Units | YVAHP216B31S | YVAHP072B31S | YVAHP072B31S | YVAHP072B31S |  | 206000 | 11.2 | 19.65 | 3.55 | 232000 | 164000 | 2.36
7990805 | 19.17 | YORK | HMSV-A-CB | Mixed Ducted and Non-Ducted Indoor Units | YVAHP240B31S | YVAHP096B31S | YVAHP072B31S | YVAHP072B31S |  | 230000 | 11.2 | 20.35 | 3.76 | 258000 | 182000 | 2.48
7990814 | 11.5 | YORK | HMSR-A-CB | Mixed Ducted and Non-Ducted Indoor Units | YVAHR144B31S | YVAHR072B31S | YVAHR072B31S |  |  | 138000 | 13.35 | 21.95 | 3.83 | 154000 | 109000 | 2.71
7990815 | 13.33 | YORK | HMSR-A-CB | Mixed Ducted and Non-Ducted Indoor Units | YVAHR168B31S | YVAHR096B31S | YVAHR072B31S |  |  | 160000 | 11.5 | 19.65 | 3.68 | 178000 | 129000 | 2.35
7990817 | 17.17 | YORK | HMSR-A-CB | Mixed Ducted and Non-Ducted Indoor Units | YVAHR216B31S | YVAHR072B31S | YVAHR072B31S | YVAHR072B31S |  | 206000 | 11.2 | 19.65 | 3.55 | 232000 | 164000 | 2.36
7990818 | 19.17 | YORK | HMSR-A-CB | Mixed Ducted and Non-Ducted Indoor Units | YVAHR240B31S | YVAHR096B31S | YVAHR072B31S | YVAHR072B31S |  | 230000 | 11.2 | 20.4 | 3.76 | 258000 | 182000 | 2.48
7990827 | 11.5 | YORK | HMSV-A-CB | Mixed Ducted and Non-Ducted Indoor Units | YVAHP144B41S | YVAHP072B41S | YVAHP072B41S |  |  | 138000 | 12.65 | 21.6 | 3.76 | 154000 | 109000 | 2.55
7990828 | 13.33 | YORK | HMSV-A-CB | Mixed Ducted and Non-Ducted Indoor Units | YVAHP168B41S | YVAHP096B41S | YVAHP072B41S |  |  | 160000 | 10.9 | 19.35 | 3.5 | 178000 | 129000 | 2.24
7990830 | 17.17 | YORK | HMSV-A-CB | Mixed Ducted and Non-Ducted Indoor Units | YVAHP216B41S | YVAHP072B41S | YVAHP072B41S | YVAHP072B41S |  | 206000 | 10.95 | 19.45 | 3.38 | 232000 | 164000 | 2.27
7990831 | 19.17 | YORK | HMSV-A-CB | Mixed Ducted and Non-Ducted Indoor Units | YVAHP240B41S | YVAHP096B41S | YVAHP072B41S | YVAHP072B41S |  | 230000 | 10.9 | 19.9 | 3.64 | 258000 | 182000 | 2.39
7990840 | 11.5 | YORK | HMSR-A-CB | Mixed Ducted and Non-Ducted Indoor Units | YVAHR144B41S | YVAHR072B41S | YVAHR072B41S |  |  | 138000 | 12.65 | 21.6 | 3.76 | 154000 | 109000 | 2.55
7990841 | 13.33 | YORK | HMSR-A-CB | Mixed Ducted and Non-Ducted Indoor Units | YVAHR168B41S | YVAHR096B41S | YVAHR072B41S |  |  | 160000 | 10.9 | 19.35 | 3.5 | 178000 | 129000 | 2.24
7990843 | 17.17 | YORK | HMSR-A-CB | Mixed Ducted and Non-Ducted Indoor Units | YVAHR216B41S | YVAHR072B41S | YVAHR072B41S | YVAHR072B41S |  | 206000 | 10.95 | 19.45 | 3.38 | 232000 | 164000 | 2.27
8033331 | 11.33 | CITY MULTI | HMSV-A-CB | Non-Ducted Indoor Units | PUHY-P144YSKMU-* | PUHY-P72YKMU-* | PUHY-P72YKMU-* |  |  | 136000 | 13.2 | 20.3 | 3.95 | 152000 | 109000 | 2.13
8033332 | 11.33 | CITY MULTI | HMSV-A-CB | Ducted Indoor Units | PUHY-P144YSKMU-* | PUHY-P72YKMU-* | PUHY-P72YKMU-* |  |  | 136000 | 12.8 | 19.3 | 3.79 | 152000 | 108000 | 2.56
8033333 | 13.33 | CITY MULTI | HMSV-A-CB | Non-Ducted Indoor Units | PUHY-P168TSKMU-* | PUHY-P96TKMU-* | PUHY-P72TKMU-* |  |  | 160000 | 12.9 | 19.7 | 3.83 | 178000 | 132000 | 2.19
8033334 | 13.33 | CITY MULTI | HMSV-A-CB | Ducted Indoor Units | PUHY-P168TSKMU-* | PUHY-P96TKMU-* | PUHY-P72TKMU-* |  |  | 160000 | 12.6 | 19.6 | 3.78 | 178000 | 132000 | 2.6
8033335 | 13.33 | CITY MULTI | HMSV-A-CB | Non-Ducted Indoor Units | PUHY-P168YSKMU-* | PUHY-P96YKMU-* | PUHY-P72YKMU-* |  |  | 160000 | 12.9 | 19.7 | 3.83 | 178000 | 132000 | 2.19
8033336 | 13.33 | CITY MULTI | HMSV-A-CB | Ducted Indoor Units | PUHY-P168YSKMU-* | PUHY-P96YKMU-* | PUHY-P72YKMU-* |  |  | 160000 | 12.6 | 19.6 | 3.78 | 178000 | 132000 | 2.6
8033337 | 15.17 | CITY MULTI | HMSV-A-CB | Non-Ducted Indoor Units | PUHY-P192TSKMU-* | PUHY-P120TKMU-* | PUHY-P72TKMU-* |  |  | 182000 | 12.5 | 19.1 | 3.61 | 204000 | 150000 | 2.17
8033338 | 15.17 | CITY MULTI | HMSV-A-CB | Ducted Indoor Units | PUHY-P192TSKMU-* | PUHY-P120TKMU-* | PUHY-P72TKMU-* |  |  | 182000 | 12.4 | 18.9 | 3.63 | 204000 | 150000 | 2.45
8033339 | 15.17 | CITY MULTI | HMSV-A-CB | Non-Ducted Indoor Units | PUHY-P192YSKMU-* | PUHY-P120YKMU-* | PUHY-P72YKMU-* |  |  | 182000 | 12.5 | 19.1 | 3.61 | 204000 | 150000 | 2.17
8033340 | 15.17 | CITY MULTI | HMSV-A-CB | Ducted Indoor Units | PUHY-P192YSKMU-* | PUHY-P120YKMU-* | PUHY-P72YKMU-* |  |  | 182000 | 12.4 | 18.9 | 3.63 | 20400 | 150000 | 2.45
8033341 | 17.17 | CITY MULTI | HMSV-A-CB | Non-Ducted Indoor Units | PUHY-P216TSKMU-* | PUHY-P120TKMU-* | PUHY-P96TKMU-* |  |  | 206000 | 12.3 | 18.6 | 3.56 | 232000 | 164000 | 2.09
8033342 | 17.17 | CITY MULTI | HMSV-A-CB | Ducted Indoor Units | PUHY-P216TSKMU-* | PUHY-P120TKMU-* | PUHY-P96TKMU-* |  |  | 206000 | 12.3 | 18.9 | 3.65 | 232000 | 164000 | 2.48
8033343 | 17.17 | CITY MULTI | HMSV-A-CB | Non-Ducted Indoor Units | PUHY-P216YSKMU-* | PUHY-P120YKMU-* | PUHY-P96YKMU-* |  |  | 206000 | 12.3 | 18.6 | 3.56 | 232000 | 164000 | 2.09
8033344 | 17.17 | CITY MULTI | HMSV-A-CB | Ducted Indoor Units | PUHY-P216YSKMU-* | PUHY-P120YKMU-* | PUHY-P96YKMU-* |  |  | 206000 | 12.3 | 18.9 | 3.65 | 232000 | 164000 | 2.48
8033345 | 19 | CITY MULTI | HMSV-A-CB | Non-Ducted Indoor Units | PUHY-P240TSKMU-* | PUHY-P120TKMU-* | PUHY-P120TKMU-* |  |  | 228000 | 12 | 18.1 | 3.53 | 258000 | 182000 | 2.05
8033346 | 19 | CITY MULTI | HMSV-A-CB | Ducted Indoor Units | PUHY-P240TSKMU-* | PUHY-P120TKMU-* | PUHY-P120TKMU-* |  |  | 228000 | 12.1 | 18.6 | 3.55 | 258000 | 182000 | 2.42
8033347 | 19 | CITY MULTI | HMSV-A-CB | Non-Ducted Indoor Units | PUHY-P240YSKMU-* | PUHY-P120YKMU-* | PUHY-P120YKMU-* |  |  | 228000 | 12 | 18.1 | 3.53 | 258000 | 182000 | 2.05
8033348 | 19 | CITY MULTI | HMSV-A-CB | Ducted Indoor Units | PUHY-P240YSKMU-* | PUHY-P120YKMU-* | PUHY-P120YKMU-* |  |  | 228000 | 12.1 | 18.6 | 3.55 | 258000 | 182000 | 2.42
8033369 | 11.33 | CITY MULTI | HMSR-A-CB | Ducted Indoor Units | PURY-P144YSKMU-* | PURY-P72YKMU-* | PURY-P72YKMU-* |  |  | 136000 | 12 | 18.8 | 3.54 | 152000 | 109000 | 2.41
8033370 | 11.33 | CITY MULTI | HMSR-A-CB | Non-Ducted Indoor Units | PURY-P144YSKMU-* | PURY-P72YKMU-* | PURY-P72YKMU-* |  |  | 136000 | 14.4 | 20.6 | 3.62 | 152000 | 109000 | 2.28
8033371 | 13.33 | CITY MULTI | HMSR-A-CB | Ducted Indoor Units | PURY-P168TSKMU-* | PURY-P96TKMU-* | PURY-P72TKMU-* |  |  | 160000 | 12.1 | 19.4 | 3.63 | 178000 | 132000 | 2.54
8033372 | 13.33 | CITY MULTI | HMSR-A-CB | Non-Ducted Indoor Units | PURY-P168TSKMU-* | PURY-P96TKMU-* | PURY-P72TKMU-* |  |  | 160000 | 12.9 | 19.1 | 3.49 | 178000 | 132000 | 2.2
8033373 | 13.33 | CITY MULTI | HMSR-A-CB | Ducted Indoor Units | PURY-P168YSKMU-* | PURY-P96YKMU-* | PURY-P72YKMU-* |  |  | 160000 | 12.1 | 19.4 | 3.63 | 178000 | 132000 | 2.54
8033374 | 13.33 | CITY MULTI | HMSR-A-CB | Non-Ducted Indoor Units | PURY-P168YSKMU-* | PURY-P96YKMU-* | PURY-P72YKMU-* |  |  | 160000 | 12.9 | 19.1 | 3.49 | 178000 | 132000 | 2.2
8033375 | 15.17 | CITY MULTI | HMSR-A-CB | Ducted Indoor Units | PURY-P192TSKMU-* | PURY-P96TKMU-* | PURY-P96TKMU-* |  |  | 182000 | 11.6 | 19.3 | 3.64 | 204000 | 150000 | 2.54
8033376 | 15.17 | CITY MULTI | HMSR-A-CB | Non-Ducted Indoor Units | PURY-P192TSKMU-* | PURY-P96TKMU-* | PURY-P96TKMU-* |  |  | 182000 | 11.9 | 18.2 | 3.45 | 204000 | 150000 | 2.17
8033377 | 15.17 | CITY MULTI | HMSR-A-CB | Ducted Indoor Units | PURY-P192YSKMU-* | PURY-P96YKMU-* | PURY-P96YKMU-* |  |  | 182000 | 11.6 | 19.3 | 3.64 | 204000 | 150000 | 2.54
8033378 | 15.17 | CITY MULTI | HMSR-A-CB | Non-Ducted Indoor Units | PURY-P192YSKMU-* | PURY-P96YKMU-* | PURY-P96YKMU-* |  |  | 182000 | 11.9 | 18.2 | 3.45 | 204000 | 150000 | 2.17
8033379 | 17.17 | CITY MULTI | HMSR-A-CB | Ducted Indoor Units | PURY-P216TSKMU-* | PURY-P120TKMU-* | PURY-P96TKMU-* |  |  | 206000 | 11.4 | 18.7 | 3.54 | 232000 | 164000 | 2.27
8033380 | 17.17 | CITY MULTI | HMSR-A-CB | Non-Ducted Indoor Units | PURY-P216TSKMU-* | PURY-P120TKMU-* | PURY-P96TKMU-* |  |  | 206000 | 11.3 | 18.3 | 3.41 | 232000 | 164000 | 2.15
8033381 | 17.17 | CITY MULTI | HMSR-A-CB | Ducted Indoor Units | PURY-P216YSKMU-* | PURY-P120YKMU-* | PURY-P96YKMU-* |  |  | 206000 | 11.4 | 18.7 | 3.54 | 232000 | 164000 | 2.27
8033382 | 17.17 | CITY MULTI | HMSR-A-CB | Non-Ducted Indoor Units | PURY-P216YSKMU-* | PURY-P120YKMU-* | PURY-P96YKMU-* |  |  | 206000 | 11.3 | 18.3 | 3.41 | 232000 | 164000 | 2.15
8033384 | 19 | CITY MULTI | HMSR-A-CB | Non-Ducted Indoor Units | PURY-P240TSKMU-* | PURY-P120TKMU-* | PURY-P120TKMU-* |  |  | 228000 | 10.9 | 18.5 | 3.4 | 258000 | 182000 | 2.14
8033386 | 19 | CITY MULTI | HMSR-A-CB | Non-Ducted Indoor Units | PURY-P240YSKMU-* | PURY-P120YKMU-* | PURY-P120YKMU-* |  |  | 228000 | 10.9 | 18.5 | 3.4 | 258000 | 182000 | 2.14
8175484 | 11.33 | CITY MULTI | HMSV-A-CB | Ducted Indoor Units | PUHY-P144YLMU-A | PUHY-P144YLMU-A |  |  |  | 136000 | 12.5 | 21.2 | 3.55 | 152000 | 109000 | 2.2
8175485 | 11.33 | CITY MULTI | HMSV-A-CB | Non-Ducted Indoor Units | PUHY-P144YLMU-A | PUHY-P144YLMU-A |  |  |  | 136000 | 14 | 24.7 | 3.88 | 152000 | 109000 | 2.22
8175486 | 11.33 | CITY MULTI | HMSV-A-CB | Ducted Indoor Units | PUHY-P144YSLMU-A | PUHY-P72YLMU-A | PUHY-P72YLMU-A |  |  | 136000 | 12.6 | 21.3 | 3.6 | 152000 | 109000 | 2.43
8175487 | 11.33 | CITY MULTI | HMSV-A-CB | Non-Ducted Indoor Units | PUHY-P144YSLMU-A | PUHY-P72YLMU-A | PUHY-P72YLMU-A |  |  | 136000 | 14.6 | 26 | 4.1 | 152000 | 109000 | 2.13
8175488 | 13.33 | CITY MULTI | HMSV-A-CB | Ducted Indoor Units | PUHY-P168YLMU-A | PUHY-P168YLMU-A |  |  |  | 160000 | 11.6 | 18.7 | 3.47 | 178000 | 132000 | 2.38
8175489 | 13.33 | CITY MULTI | HMSV-A-CB | Non-Ducted Indoor Units | PUHY-P168YLMU-A | PUHY-P168YLMU-A |  |  |  | 160000 | 12.5 | 22.2 | 3.77 | 178000 | 132000 | 2.28
8175490 | 13.33 | CITY MULTI | HMSV-A-CB | Ducted Indoor Units | PUHY-P168YSLMU-A | PUHY-P96YLMU-A | PUHY-P72YLMU-A |  |  | 160000 | 12 | 21 | 3.5 | 178000 | 132000 | 2.47
8175491 | 13.33 | CITY MULTI | HMSV-A-CB | Non-Ducted Indoor Units | PUHY-P168YSLMU-A | PUHY-P96YLMU-A | PUHY-P72YLMU-A |  |  | 160000 | 14 | 25 | 3.9 | 178000 | 132000 | 2.19
8175492 | 15.17 | CITY MULTI | HMSV-A-CB | Ducted Indoor Units | PUHY-P192YSLMU-A | PUHY-P120YLMU-A | PUHY-P72YLMU-A |  |  | 182000 | 12.4 | 21.1 | 3.61 | 204000 | 150000 | 2.33
8175493 | 15.17 | CITY MULTI | HMSV-A-CB | Non-Ducted Indoor Units | PUHY-P192YSLMU-A | PUHY-P120YLMU-A | PUHY-P72YLMU-A |  |  | 182000 | 13.5 | 24.5 | 3.7 | 204000 | 150000 | 2.17
8175494 | 17.17 | CITY MULTI | HMSV-A-CB | Ducted Indoor Units | PUHY-P216YSLMU-A | PUHY-P120YLMU-A | PUHY-P96YLMU-A |  |  | 206000 | 12.1 | 21 | 3.56 | 232000 | 164000 | 2.36
8175495 | 17.17 | CITY MULTI | HMSV-A-CB | Non-Ducted Indoor Units | PUHY-P216YSLMU-A | PUHY-P120YLMU-A | PUHY-P96YLMU-A |  |  | 206000 | 13.3 | 24.5 | 3.64 | 232000 | 164000 | 2.09
8175496 | 19 | CITY MULTI | HMSV-A-CB | Ducted Indoor Units | PUHY-P240YSLMU-A | PUHY-P120YLMU-A | PUHY-P120YLMU-A |  |  | 228000 | 12.1 | 20.8 | 3.52 | 258000 | 182000 | 2.3
8175497 | 19 | CITY MULTI | HMSV-A-CB | Non-Ducted Indoor Units | PUHY-P240YSLMU-A | PUHY-P120YLMU-A | PUHY-P120YLMU-A |  |  | 228000 | 13.1 | 23.5 | 3.67 | 258000 | 182000 | 2.05
8175514 | 11.33 | CITY MULTI | HMSV-A-CB | Ducted Indoor Units | PUHY-P144TLMU-A | PUHY-P144TLMU-A |  |  |  | 136000 | 12.5 | 21.2 | 3.55 | 152000 | 109000 | 2.2
8175515 | 11.33 | CITY MULTI | HMSV-A-CB | Non-Ducted Indoor Units | PUHY-P144TLMU-A | PUHY-P144TLMU-A |  |  |  | 136000 | 14 | 24.7 | 3.88 | 152000 | 109000 | 2.22
8175516 | 11.33 | CITY MULTI | HMSV-A-CB | Ducted Indoor Units | PUHY-P144TSLMU-A | PUHY-P72TLMU-A | PUHY-P72TLMU-A |  |  | 136000 | 12.6 | 21.3 | 3.6 | 152000 | 109000 | 2.43
8175517 | 11.33 | CITY MULTI | HMSV-A-CB | Non-Ducted Indoor Units | PUHY-P144TSLMU-A | PUHY-P72TLMU-A | PUHY-P72TLMU-A |  |  | 136000 | 14.6 | 26 | 4.1 | 152000 | 109000 | 2.13
8175518 | 13.33 | CITY MULTI | HMSV-A-CB | Ducted Indoor Units | PUHY-P168TLMU-A | PUHY-P168TLMU-A |  |  |  | 160000 | 11.6 | 18.7 | 3.47 | 178000 | 132000 | 2.38
8175519 | 13.33 | CITY MULTI | HMSV-A-CB | Non-Ducted Indoor Units | PUHY-P168TLMU-A | PUHY-P168TLMU-A |  |  |  | 160000 | 12.5 | 22.2 | 3.77 | 178000 | 132000 | 2.28
8175520 | 13.33 | CITY MULTI | HMSV-A-CB | Ducted Indoor Units | PUHY-P168TSLMU-A | PUHY-P96TLMU-A | PUHY-P72TLMU-A |  |  | 160000 | 12 | 21 | 3.5 | 178000 | 132000 | 2.47
8175521 | 13.33 | CITY MULTI | HMSV-A-CB | Non-Ducted Indoor Units | PUHY-P168TSLMU-A | PUHY-P96TLMU-A | PUHY-P72TLMU-A |  |  | 160000 | 14 | 25 | 3.9 | 178000 | 132000 | 2.19
8175522 | 15.17 | CITY MULTI | HMSV-A-CB | Ducted Indoor Units | PUHY-P192TSLMU-A | PUHY-P120TLMU-A | PUHY-P72TLMU-A |  |  | 182000 | 12.4 | 21.1 | 3.61 | 204000 | 150000 | 2.33
8175523 | 15.17 | CITY MULTI | HMSV-A-CB | Non-Ducted Indoor Units | PUHY-P192TSLMU-A | PUHY-P120TLMU-A | PUHY-P72TLMU-A |  |  | 182000 | 13.5 | 24.5 | 3.7 | 204000 | 150000 | 2.17
8175524 | 17.17 | CITY MULTI | HMSV-A-CB | Ducted Indoor Units | PUHY-P216TSLMU-A | PUHY-P120TLMU-A | PUHY-P96TLMU-A |  |  | 206000 | 12.1 | 21 | 3.56 | 232000 | 164000 | 2.36
8175525 | 17.17 | CITY MULTI | HMSV-A-CB | Non-Ducted Indoor Units | PUHY-P216TSLMU-A | PUHY-P120TLMU-A | PUHY-P96TLMU-A |  |  | 206000 | 13.3 | 24.5 | 3.64 | 232000 | 164000 | 2.09
8175526 | 19 | CITY MULTI | HMSV-A-CB | Ducted Indoor Units | PUHY-P240TSLMU-A | PUHY-P120TLMU-A | PUHY-P120TLMU-A |  |  | 228000 | 12.1 | 20.8 | 3.52 | 258000 | 182000 | 2.3
8175527 | 19 | CITY MULTI | HMSV-A-CB | Non-Ducted Indoor Units | PUHY-P240TSLMU-A | PUHY-P120TLMU-A | PUHY-P120TLMU-A |  |  | 228000 | 13.1 | 23.5 | 3.67 | 258000 | 182000 | 2.05
8175897 | 11.33 | CITY MULTI | HMSR-A-CB | Ducted Indoor Units | PURY-P144YLMU-A | PURY-P144YLMU-A |  |  |  | 136000 | 12.2 | 19.7 | 3.38 | 152000 | 97000 | 2.07
8175898 | 11.33 | CITY MULTI | HMSR-A-CB | Non-Ducted Indoor Units | PURY-P144YLMU-A | PURY-P144YLMU-A |  |  |  | 136000 | 14 | 23.8 | 3.69 | 152000 | 97000 | 2.16
8175899 | 11.33 | CITY MULTI | HMSR-A-CB | Ducted Indoor Units | PURY-P144YSLMU-A | PURY-P72YLMU-A | PURY-P72YLMU-A |  |  | 136000 | 12.3 | 21.2 | 3.58 | 152000 | 97000 | 2.08
8175900 | 11.33 | CITY MULTI | HMSR-A-CB | Non-Ducted Indoor Units | PURY-P144YSLMU-A | PURY-P72YLMU-A | PURY-P72YLMU-A |  |  | 136000 | 14.2 | 25.2 | 4.03 | 152000 | 97000 | 2.29
8175902 | 13.33 | CITY MULTI | HMSR-A-CB | Non-Ducted Indoor Units | PURY-P168YLMU-A | PURY-P168YLMU-A |  |  |  | 160000 | 11.2 | 19.3 | 3.46 | 178000 | 119000 | 2.32
8175903 | 13.33 | CITY MULTI | HMSR-A-CB | Ducted Indoor Units | PURY-P168YSLMU-A | PURY-P96YLMU-A | PURY-P72YLMU-A |  |  | 160000 | 11 | 19.9 | 3.39 | 178000 | 119000 | 2.23
8175904 | 13.33 | CITY MULTI | HMSR-A-CB | Non-Ducted Indoor Units | PURY-P168YSLMU-A | PURY-P96YLMU-A | PURY-P72YLMU-A |  |  | 160000 | 12.6 | 23.7 | 3.74 | 178000 | 119000 | 2.34
8175905 | 15.17 | CITY MULTI | HMSR-A-CB | Ducted Indoor Units | PURY-P192YSLMU-A | PURY-P96YLMU-A | PURY-P96YLMU-A |  |  | 182000 | 11.4 | 23.5 | 3.53 | 204000 | 142000 | 2.21
8175906 | 15.17 | CITY MULTI | HMSR-A-CB | Non-Ducted Indoor Units | PURY-P192YSLMU-A | PURY-P96YLMU-A | PURY-P96YLMU-A |  |  | 182000 | 12.1 | 23 | 3.57 | 204000 | 142000 | 2.16
8175907 | 17.17 | CITY MULTI | HMSR-A-CB | Ducted Indoor Units | PURY-P216YSLMU-A | PURY-P120YLMU-A | PURY-P96YLMU-A |  |  | 206000 | 11.7 | 21.5 | 3.52 | 232000 | 158000 | 2.2
8175908 | 17.17 | CITY MULTI | HMSR-A-CB | Non-Ducted Indoor Units | PURY-P216YSLMU-A | PURY-P120YLMU-A | PURY-P96YLMU-A |  |  | 206000 | 12.4 | 22.2 | 3.57 | 232000 | 158000 | 2.09
8175909 | 19 | CITY MULTI | HMSR-A-CB | Ducted Indoor Units | PURY-P240YSLMU-A | PURY-P120YLMU-A | PURY-P120YLMU-A |  |  | 228000 | 11.8 | 19 | 3.45 | 258000 | 174000 | 2.15
8175910 | 19 | CITY MULTI | HMSR-A-CB | Non-Ducted Indoor Units | PURY-P240YSLMU-A | PURY-P120YLMU-A | PURY-P120YLMU-A |  |  | 228000 | 12.9 | 21.8 | 3.62 | 258000 | 174000 | 2.05
8175925 | 11.33 | CITY MULTI | HMSR-A-CB | Ducted Indoor Units | PURY-P144TLMU-A | PURY-P144TLMU-A |  |  |  | 136000 | 12.2 | 19.7 | 3.38 | 152000 | 97000 | 2.07
8175926 | 11.33 | CITY MULTI | HMSR-A-CB | Non-Ducted Indoor Units | PURY-P144TLMU-A | PURY-P144TLMU-A |  |  |  | 136000 | 14 | 23.8 | 3.69 | 152000 | 97000 | 2.16
8175927 | 11.33 | CITY MULTI | HMSR-A-CB | Ducted Indoor Units | PURY-P144TSLMU-A | PURY-P72TLMU-A | PURY-P72TLMU-A |  |  | 136000 | 12.3 | 21.2 | 3.58 | 152000 | 97000 | 2.08
8175928 | 11.33 | CITY MULTI | HMSR-A-CB | Non-Ducted Indoor Units | PURY-P144TSLMU-A | PURY-P72TLMU-A | PURY-P72TLMU-A |  |  | 136000 | 14.2 | 25.2 | 4.03 | 152000 | 97000 | 2.29
8175930 | 13.33 | CITY MULTI | HMSR-A-CB | Non-Ducted Indoor Units | PURY-P168TLMU-A | PURY-P168TLMU-A |  |  |  | 160000 | 11.2 | 19.3 | 3.46 | 178000 | 119000 | 2.32
8175931 | 13.33 | CITY MULTI | HMSR-A-CB | Ducted Indoor Units | PURY-P168TSLMU-A | PURY-P96TLMU-A | PURY-P72TLMU-A |  |  | 160000 | 11 | 19.9 | 3.39 | 178000 | 119000 | 2.23
8175932 | 13.33 | CITY MULTI | HMSR-A-CB | Non-Ducted Indoor Units | PURY-P168TSLMU-A | PURY-P96TLMU-A | PURY-P72TLMU-A |  |  | 160000 | 12.6 | 23.7 | 3.74 | 178000 | 119000 | 2.34
8175933 | 15.17 | CITY MULTI | HMSR-A-CB | Ducted Indoor Units | PURY-P192TSLMU-A | PURY-P96TLMU-A | PURY-P96TLMU-A |  |  | 182000 | 11.4 | 23.5 | 3.53 | 204000 | 142000 | 2.21
8175934 | 15.17 | CITY MULTI | HMSR-A-CB | Non-Ducted Indoor Units | PURY-P192TSLMU-A | PURY-P96TLMU-A | PURY-P96TLMU-A |  |  | 182000 | 12.1 | 23 | 3.57 | 204000 | 142000 | 2.16
8175935 | 17.17 | CITY MULTI | HMSR-A-CB | Ducted Indoor Units | PURY-P216TSLMU-A | PURY-P120TLMU-A | PURY-P96TLMU-A |  |  | 206000 | 11.7 | 21.5 | 3.52 | 232000 | 158000 | 2.2
8175936 | 17.17 | CITY MULTI | HMSR-A-CB | Non-Ducted Indoor Units | PURY-P216TSLMU-A | PURY-P120TLMU-A | PURY-P96TLMU-A |  |  | 206000 | 12.4 | 22.2 | 3.57 | 232000 | 158000 | 2.09
8175937 | 19 | CITY MULTI | HMSR-A-CB | Ducted Indoor Units | PURY-P240TSLMU-A | PURY-P120TLMU-A | PURY-P120TLMU-A |  |  | 228000 | 11.8 | 19 | 3.45 | 258000 | 174000 | 2.15
8175938 | 19 | CITY MULTI | HMSR-A-CB | Non-Ducted Indoor Units | PURY-P240TSLMU-A | PURY-P120TLMU-A | PURY-P120TLMU-A |  |  | 228000 | 12.9 | 21.8 | 3.62 | 258000 | 174000 | 2.05
4677066 | 11.5 | VRVIII | HMSV-A-CB | Non-Ducted Indoor Units | RXYQ144PBTJ | RXYQ144PBTJ |  |  |  | 138000 | 11.3 | 20.5 | 3.6 | 154000 | 100000 | 2.55
4677068 | 11.5 | VRVIII | HMSV-A-CB | Mixed Ducted and Non-Ducted Indoor Units | RXYQ144PBTJ | RXYQ144PBTJ |  |  |  | 138000 | 11.3 | 19.05 | 3.5 | 154000 | 100000 | 2.5
4677069 | 13.33 | VRVIII | HMSV-A-CB | Non-Ducted Indoor Units | RXYQ168PBTJ | RXYQ72PBTJ | RXYQ96PBTJ |  |  | 160000 | 12.4 | 22 | 3.95 | 180000 | 118000 | 2.65
4677070 | 13.33 | VRVIII | HMSV-A-CB | Ducted Indoor Units | RXYQ168PBTJ | RXYQ72PBTJ | RXYQ96PBTJ |  |  | 160000 | 12.1 | 20.2 | 3.7 | 180000 | 118000 | 2.45
4677071 | 13.33 | VRVIII | HMSV-A-CB | Mixed Ducted and Non-Ducted Indoor Units | RXYQ168PBTJ | RXYQ72PBTJ | RXYQ96PBTJ |  |  | 160000 | 12.25 | 21.1 | 3.82 | 180000 | 118000 | 2.55
4677072 | 15.33 | VRVIII | HMSV-A-CB | Non-Ducted Indoor Units | RXYQ192PBTJ | RXYQ72PBTJ | RXYQ120PBTJ |  |  | 184000 | 11.7 | 19.9 | 3.7 | 206000 | 134000 | 2.55
4677073 | 15.33 | VRVIII | HMSV-A-CB | Ducted Indoor Units | RXYQ192PBTJ | RXYQ72PBTJ | RXYQ120PBTJ |  |  | 184000 | 11.8 | 19.1 | 3.55 | 206000 | 134000 | 2.45
4677074 | 15.33 | VRVIII | HMSV-A-CB | Mixed Ducted and Non-Ducted Indoor Units | RXYQ192PBTJ | RXYQ72PBTJ | RXYQ120PBTJ |  |  | 184000 | 11.75 | 19.5 | 3.62 | 206000 | 134000 | 2.5
4677075 | 17.17 | VRVIII | HMSV-A-CB | Non-Ducted Indoor Units | RXYQ216PBTJ | RXYQ96PBTJ | RXYQ120PBTJ |  |  | 206000 | 11.6 | 19.2 | 3.8 | 230000 | 150000 | 2.6
4677076 | 17.17 | VRVIII | HMSV-A-CB | Ducted Indoor Units | RXYQ216PBTJ | RXYQ96PBTJ | RXYQ120PBTJ |  |  | 206000 | 11.7 | 19.5 | 3.6 | 230000 | 150000 | 2.45
4677077 | 17.17 | VRVIII | HMSV-A-CB | Mixed Ducted and Non-Ducted Indoor Units | RXYQ216PBTJ | RXYQ96PBTJ | RXYQ120PBTJ |  |  | 206000 | 11.65 | 19.35 | 3.7 | 230000 | 150000 | 2.52
4677078 | 19 | VRVIII | HMSV-A-CB | Non-Ducted Indoor Units | RXYQ240PBTJ | RXYQ120PBTJ | RXYQ120PBTJ |  |  | 228000 | 11.5 | 18.2 | 3.6 | 256000 | 168000 | 2.55
4677099 | 11.5 | VRVIII | HMSV-A-CB | Non-Ducted Indoor Units | RXYQ144PBYD | RXYQ72PBYD | RXYQ72PBYD |  |  | 138000 | 14 | 21.5 | 3.9 | 154000 | 100000 | 2.55
4677100 | 11.5 | VRVIII | HMSV-A-CB | Ducted Indoor Units | RXYQ144PBYD | RXYQ72PBYD | RXYQ72PBYD |  |  | 138000 | 12.7 | 22.1 | 3.7 | 154000 | 100000 | 2.45
4677101 | 11.5 | VRVIII | HMSV-A-CB | Mixed Ducted and Non-Ducted Indoor Units | RXYQ144PBYD | RXYQ72PBYD | RXYQ72PBYD |  |  | 138000 | 13.35 | 21.8 | 3.8 | 154000 | 100000 | 2.5
4677102 | 13.33 | VRVIII | HMSV-A-CB | Non-Ducted Indoor Units | RXYQ168PBYD | RXYQ72PBYD | RXYQ96PBYD |  |  | 160000 | 12.4 | 22 | 3.95 | 180000 | 118000 | 2.65
4677103 | 13.33 | VRVIII | HMSV-A-CB | Ducted Indoor Units | RXYQ168PBYD | RXYQ72PBYD | RXYQ96PBYD |  |  | 160000 | 12.1 | 20.2 | 3.7 | 180000 | 118000 | 2.45
4677104 | 13.33 | VRVIII | HMSV-A-CB | Mixed Ducted and Non-Ducted Indoor Units | RXYQ168PBYD | RXYQ72PBYD | RXYQ96PBYD |  |  | 160000 | 12.25 | 21.1 | 3.82 | 180000 | 118000 | 2.55
4677105 | 15.33 | VRVIII | HMSV-A-CB | Non-Ducted Indoor Units | RXYQ192PBYD | RXYQ72PBYD | RXYQ120PBYD |  |  | 184000 | 11.7 | 19.9 | 3.7 | 206000 | 134000 | 2.55
4677106 | 15.33 | VRVIII | HMSV-A-CB | Ducted Indoor Units | RXYQ192PBYD | RXYQ72PBYD | RXYQ120PBYD |  |  | 184000 | 11.8 | 19.1 | 3.55 | 206000 | 134000 | 2.45
4677107 | 15.33 | VRVIII | HMSV-A-CB | Mixed Ducted and Non-Ducted Indoor Units | RXYQ192PBYD | RXYQ72PBYD | RXYQ120PBYD |  |  | 184000 | 11.75 | 19.5 | 3.62 | 206000 | 134000 | 2.5
4677108 | 17.17 | VRVIII | HMSV-A-CB | Non-Ducted Indoor Units | RXYQ216PBYD | RXYQ96PBYD | RXYQ120PBYD |  |  | 206000 | 11.6 | 19.2 | 3.8 | 230000 | 150000 | 2.6
4677109 | 17.17 | VRVIII | HMSV-A-CB | Ducted Indoor Units | RXYQ216PBYD | RXYQ96PBYD | RXYQ120PBYD |  |  | 206000 | 11.7 | 19.5 | 3.6 | 230000 | 150000 | 2.45
4677110 | 17.17 | VRVIII | HMSV-A-CB | Mixed Ducted and Non-Ducted Indoor Units | RXYQ216PBYD | RXYQ96PBYD | RXYQ120PBYD |  |  | 206000 | 11.65 | 19.35 | 3.7 | 230000 | 150000 | 2.52
4677111 | 19 | VRVIII | HMSV-A-CB | Non-Ducted Indoor Units | RXYQ240PBYD | RXYQ120PBYD | RXYQ120PBYD |  |  | 228000 | 11.5 | 18.2 | 3.6 | 256000 | 168000 | 2.55
4677126 | 11.5 | VRVIII | HMSR-A-CB | Non-Ducted Indoor Units | REYQ144PBTJ | REYQ144PBTJ |  |  |  | 138000 | 11.2 | 18.9 | 3.6 | 154000 | 104000 | 2.55
4677129 | 13.33 | VRVIII | HMSR-A-CB | Non-Ducted Indoor Units | REYQ168PBTJ | REMQ72PBTJ | REMQ96PBTJ |  |  | 160000 | 12 | 20.3 | 3.7 | 180000 | 122000 | 2.5
4677130 | 13.33 | VRVIII | HMSR-A-CB | Ducted Indoor Units | REYQ168PBTJ | REMQ72PBTJ | REMQ96PBTJ |  |  | 160000 | 11.5 | 19.4 | 3.5 | 180000 | 122000 | 2.35
4677131 | 13.33 | VRVIII | HMSR-A-CB | Mixed Ducted and Non-Ducted Indoor Units | REYQ168PBTJ | REMQ72PBTJ | REMQ96PBTJ |  |  | 160000 | 11.75 | 19.85 | 3.6 | 180000 | 122000 | 2.42
4677132 | 15.33 | VRVIII | HMSR-A-CB | Non-Ducted Indoor Units | REYQ192PBTJ | REMQ96PBTJ | REMQ96PBTJ |  |  | 184000 | 11.2 | 18.7 | 3.4 | 206000 | 138000 | 2.5
4677150 | 11.5 | VRVIII | HMSR-A-CB | Non-Ducted Indoor Units | REYQ144PBYD | REMQ72PBYD | REMQ72PBYD |  |  | 138000 | 13.8 | 22.5 | 3.8 | 154000 | 104000 | 2.55
4677151 | 11.5 | VRVIII | HMSR-A-CB | Ducted Indoor Units | REYQ144PBYD | REMQ72PBYD | REMQ72PBYD |  |  | 138000 | 13.7 | 20 | 3.6 | 154000 | 104000 | 2.4
4677152 | 11.5 | VRVIII | HMSR-A-CB | Mixed Ducted and Non-Ducted Indoor Units | REYQ144PBYD | REMQ72PBYD | REMQ72PBYD |  |  | 138000 | 13.75 | 21.25 | 3.7 | 154000 | 104000 | 2.47
4677153 | 13.33 | VRVIII | HMSR-A-CB | Non-Ducted Indoor Units | REYQ168PBYD | REMQ72PBYD | REMQ96PBYD |  |  | 160000 | 12 | 20.3 | 3.7 | 180000 | 122000 | 2.5
4677154 | 13.33 | VRVIII | HMSR-A-CB | Ducted Indoor Units | REYQ168PBYD | REMQ72PBYD | REMQ96PBYD |  |  | 160000 | 11.5 | 19.4 | 3.5 | 180000 | 122000 | 2.35
4677155 | 13.33 | VRVIII | HMSR-A-CB | Mixed Ducted and Non-Ducted Indoor Units | REYQ168PBYD | REMQ72PBYD | REMQ96PBYD |  |  | 160000 | 11.75 | 19.85 | 3.6 | 180000 | 122000 | 2.42
4677156 | 15.33 | VRVIII | HMSR-A-CB | Non-Ducted Indoor Units | REYQ192PBYD | REMQ96PBYD | REMQ96PBYD |  |  | 184000 | 11.2 | 18.7 | 3.4 | 206000 | 138000 | 2.5
4679538 | 11.5 | LG | HMSR-A-CB | Ducted Indoor Units | ARUB144BT3 | ARUB144BT3 |  |  |  | 138000 | 11.6 | 19.1 | 3.45 | 154000 | 100000 | 2.46
4679539 | 11.5 | LG | HMSR-A-CB | Non-Ducted Indoor Units | ARUB144BT3 | ARUB144BT3 |  |  |  | 138000 | 11.8 | 18.9 | 3.67 | 154000 | 100000 | 2.65
4679540 | 11.5 | LG | HMSR-A-CB | Ducted Indoor Units | ARUB144DT3 | ARUB144DT3 |  |  |  | 138000 | 11.6 | 19.1 | 3.45 | 154000 | 100000 | 2.46
4679541 | 11.5 | LG | HMSR-A-CB | Non-Ducted Indoor Units | ARUB144DT3 | ARUB144DT3 |  |  |  | 138000 | 11.8 | 18.9 | 3.67 | 154000 | 100000 | 2.65
4679542 | 13.33 | LG | HMSR-A-CB | Ducted Indoor Units | ARUB168BT3 | ARUB072BT3 | ARUB096BT3 |  |  | 160000 | 11.7 | 19.5 | 3.33 | 180000 | 118000 | 2.47
4679543 | 13.33 | LG | HMSR-A-CB | Non-Ducted Indoor Units | ARUB168BT3 | ARUB072BT3 | ARUB096BT3 |  |  | 160000 | 12.7 | 22.1 | 3.77 | 180000 | 118000 | 2.66
4679544 | 13.33 | LG | HMSR-A-CB | Ducted Indoor Units | ARUB168DT3 | ARUB072DT3 | ARUB096DT3 |  |  | 160000 | 11.7 | 19.5 | 3.33 | 180000 | 118000 | 2.47
4679545 | 13.33 | LG | HMSR-A-CB | Non-Ducted Indoor Units | ARUB168DT3 | ARUB072DT3 | ARUB096DT3 |  |  | 160000 | 12.7 | 22.1 | 3.77 | 180000 | 118000 | 2.66
4679546 | 15.33 | LG | HMSR-A-CB | Ducted Indoor Units | ARUB192BT3 | ARUB072BT3 | ARUB121BT3 |  |  | 184000 | 11.4 | 18.5 | 3.32 | 206000 | 134000 | 2.46
4679547 | 15.33 | LG | HMSR-A-CB | Non-Ducted Indoor Units | ARUB192BT3 | ARUB072BT3 | ARUB121BT3 |  |  | 184000 | 12.1 | 20 | 3.73 | 206000 | 134000 | 2.58
4679548 | 15.33 | LG | HMSR-A-CB | Ducted Indoor Units | ARUB192DT3 | ARUB072DT3 | ARUB121DT3 |  |  | 184000 | 12.1 | 20 | 3.73 | 206000 | 134000 | 2.58
4679549 | 15.33 | LG | HMSR-A-CB | Non-Ducted Indoor Units | ARUB192DT3 | ARUB072DT3 | ARUB121DT3 |  |  | 184000 | 12.1 | 20 | 3.73 | 206000 | 134000 | 2.58
4679550 | 17.17 | LG | HMSR-A-CB | Ducted Indoor Units | ARUB216BT3 | ARUB072BT3 | ARUB144BT3 |  |  | 206000 | 11 | 19.7 | 3.41 | 230000 | 150000 | 2.44
4679551 | 17.17 | LG | HMSR-A-CB | Non-Ducted Indoor Units | ARUB216BT3 | ARUB072BT3 | ARUB144BT3 |  |  | 206000 | 11.5 | 19.3 | 3.71 | 230000 | 150000 | 2.58
4679552 | 17.17 | LG | HMSR-A-CB | Ducted Indoor Units | ARUB216DT3 | ARUB072DT3 | ARUB144DT3 |  |  | 206000 | 11 | 19.7 | 3.41 | 230000 | 150000 | 2.44
4679553 | 17.17 | LG | HMSR-A-CB | Non-Ducted Indoor Units | ARUB216DT3 | ARUB072DT3 | ARUB144DT3 |  |  | 206000 | 11.5 | 19.3 | 3.71 | 230000 | 150000 | 2.37
4679555 | 19 | LG | HMSR-A-CB | Non-Ducted Indoor Units | ARUB240BT3 | ARUB096BT3 | ARUB144BT3 |  |  | 228000 | 11.9 | 18.3 | 3.54 | 256000 | 168000 | 2.57
4679557 | 19 | LG | HMSR-A-CB | Non-Ducted Indoor Units | ARUB240DT3 | ARUB096DT3 | ARUB144DT3 |  |  | 228000 | 11.9 | 18.3 | 3.54 | 256000 | 168000 | 2.57
4679582 | 11.5 | LG | HMSV-A-CB | Ducted Indoor Units | ARUN144BT3 | ARUN144BT3 |  |  |  | 138000 | 11.6 | 19.1 | 3.45 | 154000 | 100000 | 2.46
4679583 | 11.5 | LG | HMSV-A-CB | Non-Ducted Indoor Units | ARUN144BT3 | ARUN144BT3 |  |  |  | 138000 | 11.8 | 18.9 | 3.67 | 154000 | 100000 | 2.65
4679584 | 11.5 | LG | HMSV-A-CB | Ducted Indoor Units | ARUN144DT3 | ARUN144DT3 |  |  |  | 138000 | 11.6 | 19.1 | 3.45 | 154000 | 100000 | 2.46
4679585 | 11.5 | LG | HMSV-A-CB | Non-Ducted Indoor Units | ARUN144DT3 | ARUN144DT3 |  |  |  | 138000 | 11.8 | 18.9 | 3.67 | 154000 | 100000 | 2.65
4679586 | 13.33 | LG | HMSV-A-CB | Ducted Indoor Units | ARUN168BT3 | ARUN072BT3 | ARUN096BT3 |  |  | 160000 | 11.7 | 19.5 | 3.33 | 180000 | 118000 | 2.47
4679587 | 13.33 | LG | HMSV-A-CB | Non-Ducted Indoor Units | ARUN168BT3 | ARUN072BT3 | ARUN096BT3 |  |  | 160000 | 12.7 | 20 | 3.77 | 180000 | 118000 | 2.66
4679588 | 13.33 | LG | HMSV-A-CB | Ducted Indoor Units | ARUN168DT3 | ARUN072DT3 | ARUN096DT3 |  |  | 160000 | 11.7 | 19.5 | 3.33 | 180000 | 118000 | 2.47
4679589 | 13.33 | LG | HMSV-A-CB | Non-Ducted Indoor Units | ARUN168DT3 | ARUN072DT3 | ARUN096DT3 |  |  | 160000 | 12.7 | 22.1 | 3.77 | 180000 | 118000 | 2.66
4679590 | 15.33 | LG | HMSV-A-CB | Ducted Indoor Units | ARUN192BT3 | ARUN072BT3 | ARUN121BT3 |  |  | 184000 | 11.4 | 18.5 | 3.32 | 206000 | 134000 | 2.46
4679591 | 15.33 | LG | HMSV-A-CB | Non-Ducted Indoor Units | ARUN192BT3 | ARUN072BT3 | ARUN121BT3 |  |  | 184000 | 12.1 | 20 | 3.73 | 206000 | 134000 | 2.58
4679592 | 15.33 | LG | HMSV-A-CB | Ducted Indoor Units | ARUN192DT3 | ARUN072DT3 | ARUN121DT3 |  |  | 184000 | 11.4 | 18.5 | 3.32 | 206000 | 134000 | 2.46
4679593 | 15.33 | LG | HMSV-A-CB | Non-Ducted Indoor Units | ARUN192DT3 | ARUN072DT3 | ARUN121DT3 |  |  | 184000 | 12.1 | 20 | 3.73 | 206000 | 134000 | 2.58
4679594 | 17.17 | LG | HMSV-A-CB | Ducted Indoor Units | ARUN216BT3 | ARUN072BT3 | ARUN144BT3 |  |  | 206000 | 11 | 19.7 | 3.41 | 230000 | 150000 | 2.44
4679595 | 17.17 | LG | HMSV-A-CB | Non-Ducted Indoor Units | ARUN216BT3 | ARUN072BT3 | ARUN144BT3 |  |  | 206000 | 11.5 | 19.3 | 3.71 | 230000 | 150000 | 2.58
4679596 | 17.17 | LG | HMSV-A-CB | Ducted Indoor Units | ARUN216DT3 | ARUN072DT3 | ARUN144DT3 |  |  | 206000 | 11 | 19.7 | 3.41 | 230000 | 150000 | 2.44
4679597 | 17.17 | LG | HMSV-A-CB | Non-Ducted Indoor Units | ARUN216DT3 | ARUN072DT3 | ARUN144DT3 |  |  | 206000 | 11.5 | 19.3 | 3.71 | 230000 | 150000 | 2.58
4679599 | 19 | LG | HMSV-A-CB | Non-Ducted Indoor Units | ARUN240BT3 | ARUN096BT3 | ARUN144BT3 |  |  | 228000 | 11.9 | 18.3 | 3.54 | 256000 | 168000 | 2.57
4679601 | 19 | LG | HMSV-A-CB | Non-Ducted Indoor Units | ARUN240DT3 | ARUN096DT3 | ARUN144DT3 |  |  | 228000 | 11.9 | 18.3 | 3.54 | 256000 | 168000 | 2.57
5012629 | 11.5 | TOSHIBA CARRIER | HMSV-A-CB | Non-Ducted Indoor Units | MMY-AP1444HT9UL | MMY-MAP0724HT9UL | MMY-MAP0724HT9UL |  |  | 138000 | 10.9 | 20.9 | 3.4 | 162000 | 82000 | 2.25
5194490 | 11.5 | TOSHIBA CARRIER | HMSV-A-CB | Non-Ducted Indoor Units | MMY-AP1444HT6UL | MMY-MAP0724HT6UL | MMY-MAP0724HT6UL |  |  | 138000 | 10.9 | 20.4 | 3.4 | 162000 | 82000 | 2.25
5198217 | 11.5 | FUJITSU | HMSV-A-CB | Non-Ducted Indoor Units | AOUA144RLBVG | AOUA72RLBV | AOUA72RLBV |  |  | 138000 | 12.4 | 19.5 | 3.68 | 154000 | 107000 | 2.36
5198220 | 13.33 | FUJITSU | HMSV-A-CB | Non-Ducted Indoor Units | AOUA168RLBVG | AOUA96RLBV | AOUA72RLBV |  |  | 160000 | 11.6 | 19.5 | 3.6 | 180000 | 118000 | 2.47
5198222 | 13.33 | FUJITSU | HMSV-A-CB | Mixed Ducted and Non-Ducted Indoor Units | AOUA168RLBVG | AOUA96RLBV | AOUA72RLBV |  |  | 160000 | 11.4 | 18.3 | 3.57 | 180000 | 118000 | 2.34
5198223 | 14.5 | FUJITSU | HMSV-A-CB | Non-Ducted Indoor Units | AOUA192RLBVG | AOUA96RLBV | AOUA96RLBV |  |  | 174000 | 11.4 | 19.6 | 3.55 | 196000 | 128000 | 2.53
5198225 | 14.5 | FUJITSU | HMSV-A-CB | Mixed Ducted and Non-Ducted Indoor Units | AOUA192RLBVG | AOUA96RLBV | AOUA96RLBV |  |  | 174000 | 11.25 | 18.45 | 3.49 | 196000 | 128000 | 2.41
5198226 | 17.17 | FUJITSU | HMSV-A-CB | Non-Ducted Indoor Units | AOUA216RLBVG | AOUA72RLBV | AOUA72RLBV | AOUA72RLBV |  | 206000 | 12 | 20.2 | 3.72 | 230000 | 160000 | 2.38
5198228 | 17.17 | FUJITSU | HMSV-A-CB | Mixed Ducted and Non-Ducted Indoor Units | AOUA216RLBVG | AOUA72RLBV | AOUA72RLBV | AOUA72RLBV |  | 206000 | 12 | 18.7 | 3.66 | 230000 | 160000 | 2.32
5198229 | 19 | FUJITSU | HMSV-A-CB | Non-Ducted Indoor Units | AOUA240RLBVG | AOUA96RLBV | AOUA72RLBV | AOUA72RLBV |  | 228000 | 11.3 | 19.6 | 3.53 | 258000 | 166000 | 2.24
5198231 | 19 | FUJITSU | HMSV-A-CB | Mixed Ducted and Non-Ducted Indoor Units | AOUA240RLBVG | AOUA96RLBV | AOUA72RLBV | AOUA72RLBV |  | 228000 | 11.6 | 18.4 | 3.55 | 258000 | 166000 | 2.22
5358528 | 11.33 | CITY MULTI | HMSV-A-CB | Ducted Indoor Units | PUHY-P144YKMU-A | PUHY-P144YKMU-A |  |  |  | 136000 | 11.6 | 19.3 | 3.56 | 152000 | 108000 | 2.32
5358529 | 11.33 | CITY MULTI | HMSV-A-CB | Non-Ducted Indoor Units | PUHY-P144YKMU-A | PUHY-P144YKMU-A |  |  |  | 136000 | 11.8 | 20.2 | 3.72 | 152000 | 109000 | 2.22
5358530 | 11.33 | CITY MULTI | HMSV-A-CB | Mixed Ducted and Non-Ducted Indoor Units | PUHY-P144YKMU-A | PUHY-P144YKMU-A |  |  |  | 136000 | 11.7 | 19.75 | 3.64 | 152000 | 108000 | 2.27
5358531 | 11.33 | CITY MULTI | HMSV-A-CB | Ducted Indoor Units | PUHY-P144YSKMU-A | PUHY-P72YKMU-A | PUHY-P72YKMU-A |  |  | 136000 | 12.8 | 19.3 | 3.79 | 152000 | 108000 | 2.56
5358532 | 11.33 | CITY MULTI | HMSV-A-CB | Non-Ducted Indoor Units | PUHY-P144YSKMU-A | PUHY-P72YKMU-A | PUHY-P72YKMU-A |  |  | 136000 | 13.2 | 20.3 | 3.95 | 152000 | 109000 | 2.13
5358533 | 11.33 | CITY MULTI | HMSV-A-CB | Mixed Ducted and Non-Ducted Indoor Units | PUHY-P144YSKMU-A | PUHY-P72YKMU-A | PUHY-P72YKMU-A |  |  | 136000 | 13 | 19.8 | 3.87 | 152000 | 108000 | 2.34
5358534 | 13.33 | CITY MULTI | HMSV-A-CB | Ducted Indoor Units | PUHY-P168YSKMU-A | PUHY-P96YKMU-A | PUHY-P72YKMU-A |  |  | 160000 | 12.6 | 19.6 | 3.78 | 178000 | 132000 | 2.6
5358535 | 13.33 | CITY MULTI | HMSV-A-CB | Non-Ducted Indoor Units | PUHY-P168YSKMU-A | PUHY-P96YKMU-A | PUHY-P72YKMU-A |  |  | 160000 | 12.9 | 19.7 | 3.83 | 178000 | 132000 | 2.19
5358536 | 13.33 | CITY MULTI | HMSV-A-CB | Mixed Ducted and Non-Ducted Indoor Units | PUHY-P168YSKMU-A | PUHY-P96YKMU-A | PUHY-P72YKMU-A |  |  | 160000 | 12.75 | 19.65 | 3.8 | 178000 | 132000 | 2.39
5358537 | 15.17 | CITY MULTI | HMSV-A-CB | Ducted Indoor Units | PUHY-P192YSKMU-A | PUHY-P120YKMU-A | PUHY-P72YKMU-A |  |  | 182000 | 12.4 | 18.9 | 3.63 | 20400 | 150000 | 2.45
5358538 | 15.17 | CITY MULTI | HMSV-A-CB | Non-Ducted Indoor Units | PUHY-P192YSKMU-A | PUHY-P120YKMU-A | PUHY-P72YKMU-A |  |  | 182000 | 12.5 | 19.1 | 3.61 | 204000 | 150000 | 2.17
5358539 | 15.17 | CITY MULTI | HMSV-A-CB | Mixed Ducted and Non-Ducted Indoor Units | PUHY-P192YSKMU-A | PUHY-P120YKMU-A | PUHY-P72YKMU-A |  |  | 182000 | 12.45 | 19 | 3.62 | 112000 | 150000 | 2.31
5358540 | 17.17 | CITY MULTI | HMSV-A-CB | Ducted Indoor Units | PUHY-P216YSKMU-A | PUHY-P120YKMU-A | PUHY-P96YKMU-A |  |  | 206000 | 12.3 | 18.9 | 3.65 | 232000 | 164000 | 2.48
5358541 | 17.17 | CITY MULTI | HMSV-A-CB | Non-Ducted Indoor Units | PUHY-P216YSKMU-A | PUHY-P120YKMU-A | PUHY-P96YKMU-A |  |  | 206000 | 12.3 | 18.6 | 3.56 | 232000 | 164000 | 2.09
5358542 | 17.17 | CITY MULTI | HMSV-A-CB | Mixed Ducted and Non-Ducted Indoor Units | PUHY-P216YSKMU-A | PUHY-P120YKMU-A | PUHY-P96YKMU-A |  |  | 206000 | 12.3 | 18.75 | 3.6 | 232000 | 164000 | 2.28
5358543 | 19 | CITY MULTI | HMSV-A-CB | Ducted Indoor Units | PUHY-P240YSKMU-A | PUHY-P120YKMU-A | PUHY-P120YKMU-A |  |  | 228000 | 12.1 | 18.6 | 3.55 | 258000 | 182000 | 2.42
5358544 | 19 | CITY MULTI | HMSV-A-CB | Non-Ducted Indoor Units | PUHY-P240YSKMU-A | PUHY-P120YKMU-A | PUHY-P120YKMU-A |  |  | 228000 | 12 | 18.1 | 3.53 | 258000 | 182000 | 2.05
5358545 | 19 | CITY MULTI | HMSV-A-CB | Mixed Ducted and Non-Ducted Indoor Units | PUHY-P240YSKMU-A | PUHY-P120YKMU-A | PUHY-P120YKMU-A |  |  | 228000 | 12.05 | 18.35 | 3.54 | 258000 | 182000 | 2.23
5358570 | 11.33 | CITY MULTI | HMSV-A-CB | Ducted Indoor Units | PUHY-P144TKMU-A | PUHY-P144TKMU-A |  |  |  | 136000 | 11.6 | 19.3 | 3.56 | 152000 | 109000 | 2.32
5358571 | 11.33 | CITY MULTI | HMSV-A-CB | Non-Ducted Indoor Units | PUHY-P144TKMU-A | PUHY-P144TKMU-A |  |  |  | 136000 | 11.8 | 20.2 | 3.72 | 152000 | 109000 | 2.22
5358572 | 11.33 | CITY MULTI | HMSV-A-CB | Mixed Ducted and Non-Ducted Indoor Units | PUHY-P144TKMU-A | PUHY-P144TKMU-A |  |  |  | 136000 | 11.7 | 19.75 | 3.64 | 152000 | 109000 | 2.27
5358573 | 13.33 | CITY MULTI | HMSV-A-CB | Ducted Indoor Units | PUHY-P168TSKMU-A | PUHY-P96TKMU-A | PUHY-P72TKMU-A |  |  | 160000 | 12.6 | 19.6 | 3.78 | 178000 | 132000 | 2.6
5358574 | 13.33 | CITY MULTI | HMSV-A-CB | Non-Ducted Indoor Units | PUHY-P168TSKMU-A | PUHY-P96TKMU-A | PUHY-P72TKMU-A |  |  | 160000 | 12.9 | 19.7 | 3.83 | 178000 | 132000 | 2.19
5358575 | 13.33 | CITY MULTI | HMSV-A-CB | Mixed Ducted and Non-Ducted Indoor Units | PUHY-P168TSKMU-A | PUHY-P96TKMU-A | PUHY-P72TKMU-A |  |  | 160000 | 12.75 | 19.65 | 3.8 | 178000 | 132000 | 2.39
5358576 | 15.17 | CITY MULTI | HMSV-A-CB | Ducted Indoor Units | PUHY-P192TSKMU-A | PUHY-P120TKMU-A | PUHY-P72TKMU-A |  |  | 182000 | 12.4 | 18.9 | 3.63 | 204000 | 150000 | 2.45
5358577 | 15.17 | CITY MULTI | HMSV-A-CB | Non-Ducted Indoor Units | PUHY-P192TSKMU-A | PUHY-P120TKMU-A | PUHY-P72TKMU-A |  |  | 182000 | 12.5 | 19.1 | 3.61 | 204000 | 150000 | 2.17
5358578 | 15.17 | CITY MULTI | HMSV-A-CB | Mixed Ducted and Non-Ducted Indoor Units | PUHY-P192TSKMU-A | PUHY-P120TKMU-A | PUHY-P72TKMU-A |  |  | 182000 | 12.45 | 19 | 3.62 | 204000 | 150000 | 2.31
5358579 | 17.17 | CITY MULTI | HMSV-A-CB | Ducted Indoor Units | PUHY-P216TSKMU-A | PUHY-P120TKMU-A | PUHY-P96TKMU-A |  |  | 206000 | 12.3 | 18.9 | 3.65 | 232000 | 164000 | 2.48
5358580 | 17.17 | CITY MULTI | HMSV-A-CB | Non-Ducted Indoor Units | PUHY-P216TSKMU-A | PUHY-P120TKMU-A | PUHY-P96TKMU-A |  |  | 206000 | 12.3 | 18.6 | 3.56 | 232000 | 164000 | 2.09
5358581 | 17.17 | CITY MULTI | HMSV-A-CB | Mixed Ducted and Non-Ducted Indoor Units | PUHY-P216TSKMU-A | PUHY-P120TKMU-A | PUHY-P96TKMU-A |  |  | 206000 | 12.3 | 18.75 | 3.6 | 232000 | 164000 | 2.28
5358582 | 19 | CITY MULTI | HMSV-A-CB | Ducted Indoor Units | PUHY-P240TSKMU-A | PUHY-P120TKMU-A | PUHY-P120TKMU-A |  |  | 228000 | 12.1 | 18.6 | 3.55 | 258000 | 182000 | 2.42
5358583 | 19 | CITY MULTI | HMSV-A-CB | Non-Ducted Indoor Units | PUHY-P240TSKMU-A | PUHY-P120TKMU-A | PUHY-P120TKMU-A |  |  | 228000 | 12 | 18.1 | 3.53 | 258000 | 182000 | 2.05
5358584 | 19 | CITY MULTI | HMSV-A-CB | Mixed Ducted and Non-Ducted Indoor Units | PUHY-P240TSKMU-A | PUHY-P120TKMU-A | PUHY-P120TKMU-A |  |  | 228000 | 12.05 | 18.35 | 3.54 | 258000 | 182000 | 2.23
5358609 | 11.33 | CITY MULTI | HMSR-A-CB | Ducted Indoor Units | PURY-P144YKMU-A | PURY-P144YKMU-A |  |  |  | 136000 | 11.7 | 18 | 3.41 | 152000 | 109000 | 2.32
5358611 | 11.33 | CITY MULTI | HMSR-A-CB | Mixed Ducted and Non-Ducted Indoor Units | PURY-P144YKMU-A | PURY-P144YKMU-A |  |  |  | 136000 | 12.2 | 19.45 | 3.33 | 152000 | 109000 | 2.19
5358612 | 11.33 | CITY MULTI | HMSR-A-CB | Ducted Indoor Units | PURY-P144YSKMU-A | PURY-P72YKMU-A | PURY-P72YKMU-A |  |  | 136000 | 12 | 18.8 | 3.54 | 152000 | 109000 | 2.41
5358613 | 11.33 | CITY MULTI | HMSR-A-CB | Non-Ducted Indoor Units | PURY-P144YSKMU-A | PURY-P72YKMU-A | PURY-P72YKMU-A |  |  | 136000 | 14.4 | 19.5 | 3.62 | 152000 | 109000 | 2.28
5358614 | 11.33 | CITY MULTI | HMSR-A-CB | Mixed Ducted and Non-Ducted Indoor Units | PURY-P144YSKMU-A | PURY-P72YKMU-A | PURY-P72YKMU-A |  |  | 136000 | 13.2 | 19.7 | 3.58 | 152000 | 109000 | 2.34
5358615 | 13.33 | CITY MULTI | HMSR-A-CB | Ducted Indoor Units | PURY-P168YSKMU-A | PURY-P96YKMU-A | PURY-P72YKMU-A |  |  | 160000 | 12.1 | 19.4 | 3.63 | 178000 | 132000 | 2.54
5358616 | 13.33 | CITY MULTI | HMSR-A-CB | Non-Ducted Indoor Units | PURY-P168YSKMU-A | PURY-P96YKMU-A | PURY-P72YKMU-A |  |  | 160000 | 12.9 | 18.2 | 3.49 | 178000 | 132000 | 2.2
5358617 | 13.33 | CITY MULTI | HMSR-A-CB | Mixed Ducted and Non-Ducted Indoor Units | PURY-P168YSKMU-A | PURY-P96YKMU-A | PURY-P72YKMU-A |  |  | 160000 | 12.5 | 19.25 | 3.56 | 178000 | 132000 | 2.37
5358618 | 15.17 | CITY MULTI | HMSR-A-CB | Ducted Indoor Units | PURY-P192YSKMU-A | PURY-P96YKMU-A | PURY-P96YKMU-A |  |  | 182000 | 11.6 | 19.3 | 3.64 | 204000 | 150000 | 2.54
5358620 | 15.17 | CITY MULTI | HMSR-A-CB | Mixed Ducted and Non-Ducted Indoor Units | PURY-P192YSKMU-A | PURY-P96YKMU-A | PURY-P96YKMU-A |  |  | 182000 | 11.75 | 18.75 | 3.54 | 204000 | 150000 | 2.35
5358621 | 17.17 | CITY MULTI | HMSR-A-CB | Ducted Indoor Units | PURY-P216YSKMU-A | PURY-P120YKMU-A | PURY-P96YKMU-A |  |  | 206000 | 11.4 | 18.7 | 3.54 | 232000 | 164000 | 2.27
5358623 | 17.17 | CITY MULTI | HMSR-A-CB | Mixed Ducted and Non-Ducted Indoor Units | PURY-P216YSKMU-A | PURY-P120YKMU-A | PURY-P96YKMU-A |  |  | 206000 | 11.35 | 18.5 | 3.47 | 232000 | 164000 | 2.21
5358625 | 19 | CITY MULTI | HMSR-A-CB | Non-Ducted Indoor Units | PURY-P240YSKMU-A | PURY-P120YKMU-A | PURY-P120YKMU-A |  |  | 228000 | 10.9 | 18.1 | 3.4 | 258000 | 182000 | 2.14
5358626 | 19 | CITY MULTI | HMSR-A-CB | Mixed Ducted and Non-Ducted Indoor Units | PURY-P240YSKMU-A | PURY-P120YKMU-A | PURY-P120YKMU-A |  |  | 228000 | 10.9 | 18.15 | 3.39 | 258000 | 182000 | 2.13
5358639 | 11.33 | CITY MULTI | HMSR-A-CB | Ducted Indoor Units | PURY-P144TKMU-A | PURY-P144TKMU-A |  |  |  | 136000 | 11.7 | 18 | 3.41 | 152000 | 109000 | 2.32
5358641 | 11.33 | CITY MULTI | HMSR-A-CB | Mixed Ducted and Non-Ducted Indoor Units | PURY-P144TKMU-A | PURY-P144TKMU-A |  |  |  | 136000 | 12.2 | 19.45 | 3.33 | 152000 | 109000 | 2.19
5358642 | 13.33 | CITY MULTI | HMSR-A-CB | Ducted Indoor Units | PURY-P168TSKMU-A | PURY-P96TKMU-A | PURY-P72TKMU-A |  |  | 160000 | 12.1 | 19.4 | 3.63 | 178000 | 132000 | 2.54
5358643 | 13.33 | CITY MULTI | HMSR-A-CB | Non-Ducted Indoor Units | PURY-P168TSKMU-A | PURY-P96TKMU-A | PURY-P72TKMU-A |  |  | 160000 | 12.9 | 18.2 | 3.49 | 178000 | 132000 | 2.2
5358644 | 13.33 | CITY MULTI | HMSR-A-CB | Mixed Ducted and Non-Ducted Indoor Units | PURY-P168TSKMU-A | PURY-P96TKMU-A | PURY-P72TKMU-A |  |  | 160000 | 12.5 | 19.25 | 3.56 | 178000 | 132000 | 2.37
5358645 | 15.17 | CITY MULTI | HMSR-A-CB | Ducted Indoor Units | PURY-P192TSKMU-A | PURY-P96TKMU-A | PURY-P96TKMU-A |  |  | 182000 | 11.6 | 19.3 | 3.64 | 204000 | 150000 | 2.54
5358647 | 15.17 | CITY MULTI | HMSR-A-CB | Mixed Ducted and Non-Ducted Indoor Units | PURY-P192TSKMU-A | PURY-P96TKMU-A | PURY-P96TKMU-A |  |  | 182000 | 11.75 | 18.75 | 3.54 | 204000 | 150000 | 2.35
5358648 | 17.17 | CITY MULTI | HMSR-A-CB | Ducted Indoor Units | PURY-P216TSKMU-A | PURY-P120TKMU-A | PURY-P96TKMU-A |  |  | 206000 | 11.4 | 18.7 | 3.54 | 232000 | 164000 | 2.27
5358650 | 17.17 | CITY MULTI | HMSR-A-CB | Mixed Ducted and Non-Ducted Indoor Units | PURY-P216TSKMU-A | PURY-P120TKMU-A | PURY-P96TKMU-A |  |  | 206000 | 11.35 | 18.5 | 3.47 | 232000 | 164000 | 2.21
5358652 | 19 | CITY MULTI | HMSR-A-CB | Non-Ducted Indoor Units | PURY-P240TSKMU-A | PURY-P120TKMU-A | PURY-P120TKMU-A |  |  | 228000 | 10.9 | 18.1 | 3.4 | 258000 | 182000 | 2.14
5358653 | 19 | CITY MULTI | HMSR-A-CB | Mixed Ducted and Non-Ducted Indoor Units | PURY-P240TSKMU-A | PURY-P120TKMU-A | PURY-P120TKMU-A |  |  | 228000 | 10.9 | 18.15 | 3.39 | 258000 | 182000 | 2.13
5733045 | 13.33 | SAMSUNG | HMSV-A-CB | Ducted Indoor Units | AM168FXVAFH | AM072FXVAFH | AM096FXVAFH |  |  | 160000 | 11.4 | 20.8 | 3.46 | 180000 | 118000 | 2.43
5733046 | 13.33 | SAMSUNG | HMSV-A-CB | Ducted Indoor Units | AM168FXVAJH | AM072FXVAJH | AM096FXVAJH |  |  | 160000 | 11.3 | 20.5 | 3.44 | 180000 | 118000 | 2.43
5733047 | 13.33 | SAMSUNG | HMSV-A-CB | Non-Ducted Indoor Units | AM168FXVAFH | AM072FXVAFH | AM096FXVAFH |  |  | 160000 | 12.1 | 25.9 | 3.94 | 180000 | 118000 | 2.65
5733048 | 13.33 | SAMSUNG | HMSV-A-CB | Non-Ducted Indoor Units | AM168FXVAJH | AM072FXVAJH | AM096FXVAJH |  |  | 160000 | 12.1 | 25.3 | 3.94 | 180000 | 118000 | 2.65
5733049 | 13.33 | SAMSUNG | HMSR-A-CB | Ducted Indoor Units | AM168FXVAFR | AM072FXVAFR | AM096FXVAFR |  |  | 160000 | 11.4 | 20.8 | 3.46 | 180000 | 118000 | 2.43
5733050 | 13.33 | SAMSUNG | HMSR-A-CB | Ducted Indoor Units | AM168FXVAJR | AM072FXVAJR | AM096FXVAJR |  |  | 160000 | 11.3 | 20.5 | 3.44 | 180000 | 118000 | 2.43
5733051 | 13.33 | SAMSUNG | HMSR-A-CB | Non-Ducted Indoor Units | AM168FXVAFR | AM072FXVAFR | AM096FXVAFR |  |  | 160000 | 12.1 | 25.9 | 3.94 | 180000 | 118000 | 2.65
5733052 | 13.33 | SAMSUNG | HMSR-A-CB | Non-Ducted Indoor Units | AM168FXVAJR | AM072FXVAJR | AM096FXVAJR |  |  | 160000 | 12.1 | 25.3 | 3.94 | 180000 | 118000 | 2.65
5733053 | 15.33 | SAMSUNG | HMSV-A-CB | Ducted Indoor Units | AM192FXVAFH | AM072FXVAFH | AM120FXVAFH |  |  | 184000 | 10.9 | 21.5 | 3.34 | 206000 | 134000 | 2.42
5733054 | 15.33 | SAMSUNG | HMSV-A-CB | Ducted Indoor Units | AM192FXVAJH | AM072FXVAJH | AM120FXVAJH |  |  | 184000 | 10.9 | 21.5 | 3.34 | 206000 | 134000 | 2.42
5733055 | 15.33 | SAMSUNG | HMSV-A-CB | Non-Ducted Indoor Units | AM192FXVAFH | AM072FXVAFH | AM120FXVAFH |  |  | 184000 | 11.4 | 24.1 | 3.83 | 206000 | 134000 | 2.59
5733056 | 15.33 | SAMSUNG | HMSV-A-CB | Non-Ducted Indoor Units | AM192FXVAJH | AM072FXVAJH | AM120FXVAJH |  |  | 184000 | 11.2 | 24.2 | 3.83 | 206000 | 134000 | 2.59
5733057 | 15.33 | SAMSUNG | HMSR-A-CB | Ducted Indoor Units | AM192FXVAFR | AM072FXVAFR | AM120FXVAFR |  |  | 184000 | 10.9 | 21.5 | 3.34 | 206000 | 134000 | 2.42
5733058 | 15.33 | SAMSUNG | HMSR-A-CB | Ducted Indoor Units | AM192FXVAJR | AM072FXVAJR | AM120FXVAJR |  |  | 184000 | 10.9 | 21.5 | 3.34 | 206000 | 134000 | 2.42
5733059 | 15.33 | SAMSUNG | HMSR-A-CB | Non-Ducted Indoor Units | AM192FXVAFR | AM072FXVAFR | AM120FXVAFR |  |  | 184000 | 11.4 | 24.1 | 3.83 | 206000 | 134000 | 2.59
5733060 | 15.33 | SAMSUNG | HMSR-A-CB | Non-Ducted Indoor Units | AM192FXVAJR | AM072FXVAJR | AM120FXVAJR |  |  | 184000 | 11.2 | 24.2 | 3.83 | 206000 | 134000 | 2.59
5733071 | 19 | SAMSUNG | HMSV-A-CB | Non-Ducted Indoor Units | AM240FXVAFH | AM120FXVAFH | AM120FXVAFH |  |  | 228000 | 11.1 | 21.8 | 3.65 | 258000 | 168000 | 2.54
5733075 | 19 | SAMSUNG | HMSR-A-CB | Non-Ducted Indoor Units | AM240FXVAFR | AM120FXVAFR | AM120FXVAFR |  |  | 228000 | 11.1 | 21.8 | 3.65 | 258000 | 168000 | 2.54
6334570 | 11.5 | TOSHIBA CARRIER | HMSR-A-CB | Non-Ducted Indoor Units | MMY-AP1444FT9UL | MMY-MAP0724FT9UL | MMY-MAP0724FT9UL |  |  | 138000 | 11.3 | 20.4 | 3.44 | 154000 | 96000 | 2.19
6334577 | 11.5 | TOSHIBA CARRIER | HMSR-A-CB | Non-Ducted Indoor Units | MMY-AP1444FT6UL | MMY-MAP0724FT6UL | MMY-MAP0724FT6UL |  |  | 138000 | 11.3 | 19.9 | 3.44 | 154000 | 96000 | 2.19
6334587 | 11.5 | TOSHIBA CARRIER | HMSR-A-CB | Mixed Ducted and Non-Ducted Indoor Units | MMY-AP1444FT9UL | MMY-MAP0724FT9UL | MMY-MAP0724FT9UL |  |  | 138000 | 11.1 | 18.35 | 3.32 | 152000 | 96000 | 2.19
6687546 | 11.5 | FUJITSU | HMSR-A-CB | Ducted Indoor Units | AOUA144TLBVG | AOUA72TLBV | AOUA72TLBV |  |  | 138000 | 11.4 | 20.4 | 3.44 | 154000 | 106000 | 2.28
6687548 | 13.33 | FUJITSU | HMSR-A-CB | Ducted Indoor Units | AOUA168TLBVG | AOUA96TLBV | AOUA72TLBV |  |  | 160000 | 11 | 20 | 3.48 | 180000 | 124000 | 2.32
6687550 | 15.33 | FUJITSU | HMSR-A-CB | Ducted Indoor Units | AOUA192TLBVG | AOUA120TLBV | AOUA72TLBV |  |  | 184000 | 11.1 | 20.5 | 3.57 | 206000 | 142000 | 2.36
6687552 | 17.17 | FUJITSU | HMSR-A-CB | Ducted Indoor Units | AOUA216TLBVG | AOUA120TLBV | AOUA96TLBV |  |  | 206000 | 10.9 | 19.2 | 3.47 | 232000 | 158000 | 2.35
6687554 | 19 | FUJITSU | HMSR-A-CB | Ducted Indoor Units | AOUA240TLBVG | AOUA120TLBV | AOUA120TLBV |  |  | 228000 | 10.9 | 20.2 | 3.36 | 258000 | 172000 | 2.36
201874092 | 13.33 | Mitsubishi Electric | HMSV-A-CB | Ducted Indoor Units | PUHY-P168YSLMU-A | PUHY-P96YLMU-A | PUHY-P72YLMU-A |  |  | 160000 | 12 | 21 | 3.5 | 178000 | 132000 | 2.47
201874093 | 17.17 | Mitsubishi Electric | HMSV-A-CB | Ducted Indoor Units | PUHY-P216TSKMU-A | PUHY-P120TKMU-A | PUHY-P96TKMU-A |  |  | 206000 | 12.3 | 18.9 | 3.65 | 232000 | 164000 | 2.48
201874095 | 17.17 | Mitsubishi Electric | HMSV-A-CB | Ducted Indoor Units | PUHY-P216TSLMU-A | PUHY-P120TLMU-A | PUHY-P96TLMU-A |  |  | 206000 | 12.1 | 21 | 3.56 | 232000 | 164000 | 2.36
201874097 | 17.17 | Mitsubishi Electric | HMSV-A-CB | Ducted Indoor Units | PUHY-P216YSKMU-A | PUHY-P120YKMU-A | PUHY-P96YKMU-A |  |  | 206000 | 12.3 | 18.9 | 3.65 | 232000 | 164000 | 2.48
201874099 | 17.17 | Mitsubishi Electric | HMSV-A-CB | Ducted Indoor Units | PUHY-P216YSLMU-A | PUHY-P120YLMU-A | PUHY-P96YLMU-A |  |  | 206000 | 12.1 | 21 | 3.56 | 232000 | 164000 | 2.36
201874142 | 11.33 | Mitsubishi Electric | HMSV-A-CB | Non-Ducted Indoor Units | PUHY-P144TLMU-A | PUHY-P144TLMU-A |  |  |  | 136000 | 14 | 24.7 | 3.88 | 152000 | 109000 | 2.22
201874143 | 11.33 | Mitsubishi Electric | HMSV-A-CB | Non-Ducted Indoor Units | PUHY-P144YLMU-A | PUHY-P144YLMU-A |  |  |  | 136000 | 14 | 24.7 | 3.88 | 152000 | 109000 | 2.22
201874145 | 13.33 | Mitsubishi Electric | HMSV-A-CB | Non-Ducted Indoor Units | PUHY-P168TLMU-A | PUHY-P168TLMU-A |  |  |  | 160000 | 12.5 | 22.2 | 3.77 | 178000 | 132000 | 2.28
201874146 | 13.33 | Mitsubishi Electric | HMSV-A-CB | Non-Ducted Indoor Units | PUHY-P168YLMU-A | PUHY-P168YLMU-A |  |  |  | 160000 | 12.5 | 22.2 | 3.77 | 178000 | 132000 | 2.28
201874153 | 19 | Mitsubishi Electric | HMSV-A-CB | Non-Ducted Indoor Units | PUHY-P240TSLMU-A | PUHY-P120TLMU-A | PUHY-P120TLMU-A |  |  | 228000 | 13.1 | 23.5 | 3.67 | 258000 | 182000 | 2.05
201874154 | 19 | Mitsubishi Electric | HMSV-A-CB | Non-Ducted Indoor Units | PUHY-P240YSLMU-A | PUHY-P120YLMU-A | PUHY-P120YLMU-A |  |  | 228000 | 13.1 | 23.5 | 3.67 | 258000 | 182000 | 2.05
201874156 | 15.17 | Mitsubishi Electric | HMSV-A-CB | Non-Ducted Indoor Units | PUHY-P192TSLMU-A | PUHY-P120TLMU-A | PUHY-P72TLMU-A |  |  | 182000 | 13.5 | 24.5 | 3.7 | 204000 | 150000 | 2.17
201874158 | 11.33 | Mitsubishi Electric | HMSV-A-CB | Non-Ducted Indoor Units | PUHY-P144TSLMU-A | PUHY-P72TLMU-A | PUHY-P72TLMU-A |  |  | 136000 | 14.6 | 26 | 4.1 | 152000 | 109000 | 2.13
201874159 | 13.33 | Mitsubishi Electric | HMSV-A-CB | Non-Ducted Indoor Units | PUHY-P168TSLMU-A | PUHY-P96TLMU-A | PUHY-P72TLMU-A |  |  | 160000 | 14 | 25 | 3.9 | 178000 | 132000 | 2.19
201874160 | 15.17 | Mitsubishi Electric | HMSV-A-CB | Non-Ducted Indoor Units | PUHY-P192YSLMU-A | PUHY-P120YLMU-A | PUHY-P72YLMU-A |  |  | 182000 | 13.5 | 24.5 | 3.7 | 204000 | 150000 | 2.17
201874162 | 11.33 | Mitsubishi Electric | HMSV-A-CB | Non-Ducted Indoor Units | PUHY-P144YSLMU-A | PUHY-P72YLMU-A | PUHY-P72YLMU-A |  |  | 136000 | 14.6 | 26 | 4.1 | 152000 | 109000 | 2.13
201874163 | 13.33 | Mitsubishi Electric | HMSV-A-CB | Non-Ducted Indoor Units | PUHY-P168YSLMU-A | PUHY-P96YLMU-A | PUHY-P72YLMU-A |  |  | 160000 | 14 | 25 | 3.9 | 178000 | 132000 | 2.19
201874167 | 17.17 | Mitsubishi Electric | HMSV-A-CB | Non-Ducted Indoor Units | PUHY-P216TSLMU-A | PUHY-P120TLMU-A | PUHY-P96TLMU-A |  |  | 206000 | 13.3 | 24.5 | 3.64 | 232000 | 164000 | 2.09
201874169 | 17.17 | Mitsubishi Electric | HMSV-A-CB | Non-Ducted Indoor Units | PUHY-P216YSLMU-A | PUHY-P120YLMU-A | PUHY-P96YLMU-A |  |  | 206000 | 13.3 | 24.5 | 3.64 | 232000 | 164000 | 2.09
201977972 | 19 | Mitsubishi Electric | HMSV-A-CB | Non-Ducted Indoor Units | PUHY-P240YSKMU-A | PUHY-P120YKMU-A | PUHY-P120YKMU-A |  |  | 228000 | 12 | 18.1 | 3.53 | 258000 | 182000 | 2.05
201977973 | 17.17 | Mitsubishi Electric | HMSV-A-CB | Non-Ducted Indoor Units | PUHY-P216YSKMU-A | PUHY-P120YKMU-A | PUHY-P96YKMU-A |  |  | 206000 | 12.3 | 18.6 | 3.56 | 232000 | 164000 | 2.09
201977974 | 17.17 | Mitsubishi Electric | HMSV-A-CB | Non-Ducted Indoor Units | PUHY-P216TSKMU-A | PUHY-P120TKMU-A | PUHY-P96TKMU-A |  |  | 206000 | 12.3 | 18.6 | 3.56 | 232000 | 164000 | 2.09
201977975 | 19 | Mitsubishi Electric | HMSV-A-CB | Non-Ducted Indoor Units | PUHY-P240TSKMU-A | PUHY-P120TKMU-A | PUHY-P120TKMU-A |  |  | 228000 | 12 | 18.1 | 3.53 | 258000 | 182000 | 2.05
201978073 | 11.33 | Mitsubishi Electric | HMSV-A-CB | Non-Ducted Indoor Units | PUHY-P144TKMU-A | PUHY-P144TKMU-A |  |  |  | 136000 | 11.8 | 20.2 | 3.72 | 152000 | 109000 | 2.22
201978074 | 11.33 | Mitsubishi Electric | HMSV-A-CB | Non-Ducted Indoor Units | PUHY-P144YKMU-A | PUHY-P144YKMU-A |  |  |  | 136000 | 11.8 | 20.2 | 3.72 | 152000 | 109000 | 2.22
201978075 | 11.33 | Mitsubishi Electric | HMSV-A-CB | Non-Ducted Indoor Units | PUHY-P144YSKMU-A | PUHY-P72YKMU-A | PUHY-P72YKMU-A |  |  | 136000 | 13.2 | 20.3 | 3.95 | 152000 | 109000 | 2.13
201978076 | 13.33 | Mitsubishi Electric | HMSV-A-CB | Non-Ducted Indoor Units | PUHY-P168TSKMU-A | PUHY-P96TKMU-A | PUHY-P72TKMU-A |  |  | 160000 | 12.9 | 19.7 | 3.83 | 178000 | 132000 | 2.19
201978077 | 13.33 | Mitsubishi Electric | HMSV-A-CB | Non-Ducted Indoor Units | PUHY-P168YSKMU-A | PUHY-P96YKMU-A | PUHY-P72YKMU-A |  |  | 160000 | 12.9 | 19.7 | 3.83 | 178000 | 132000 | 2.19
201978078 | 15.17 | Mitsubishi Electric | HMSV-A-CB | Non-Ducted Indoor Units | PUHY-P192TSKMU-A | PUHY-P120TKMU-A | PUHY-P72TKMU-A |  |  | 182000 | 12.5 | 19.1 | 3.61 | 204000 | 150000 | 2.17
201978079 | 15.17 | Mitsubishi Electric | HMSV-A-CB | Non-Ducted Indoor Units | PUHY-P192YSKMU-A | PUHY-P120YKMU-A | PUHY-P72YKMU-A |  |  | 182000 | 12.5 | 19.1 | 3.61 | 204000 | 150000 | 2.17
201992875 | 11.5 | DAIKIN | HMSV-A-CB | Non-Ducted Indoor Units | RXYQ144TAYC* | RXYQ144TAYC* |  |  |  | 138000 | 11.5 | 22.2 | 3.84 | 154000 | 109000 | 2.2
202016259 | 17.17 | DAIKIN | HMSV-A-CB | Non-Ducted Indoor Units | RXYQ216TAYC* | RXYQ96TAYC* | RXYQ120TAYC* |  |  | 206000 | 11.8 | 21.7 | 3.84 | 232000 | 164000 | 2.35
202016261 | 19 | DAIKIN | HMSV-A-CB | Non-Ducted Indoor Units | RXYQ240TAYC* | RXYQ120TAYC* | RXYQ120TAYC* |  |  | 228000 | 11.1 | 20.8 | 3.77 | 256000 | 182000 | 2.39
202021854 | 15.33 | DAIKIN | HMSV-A-CB | Non-Ducted Indoor Units | RXYQ192TAYC* | RXYQ96TAYC* | RXYQ96TAYC* |  |  | 184000 | 12.4 | 21.9 | 3.91 | 206000 | 150000 | 2.52
202021886 | 15.33 | DAIKIN | HMSV-A-CB | Ducted Indoor Units | RXYQ192TAYC* | RXYQ96TAYC* | RXYQ96TAYC* |  |  | 184000 | 11.8 | 19.2 | 3.72 | 206000 | 150000 | 2.39
202021887 | 17.17 | DAIKIN | HMSV-A-CB | Ducted Indoor Units | RXYQ216TAYC* | RXYQ96TAYC* | RXYQ120TAYC* |  |  | 206000 | 11.3 | 19.1 | 3.58 | 232000 | 164000 | 2.22
202022802 | 11.5 | DAIKIN | HMSV-A-CB | Mixed Ducted and Non-Ducted Indoor Units | RXYQ144TAYC* | RXYQ144TAYC* |  |  |  | 138000 | 11.15 | 20.2 | 3.65 | 154000 | 109000 | 2.17
202022804 | 15.33 | DAIKIN | HMSV-A-CB | Mixed Ducted and Non-Ducted Indoor Units | RXYQ192TAYC* | RXYQ96TAYC* | RXYQ96TAYC* |  |  | 184000 | 12.1 | 20.55 | 3.81 | 206000 | 150000 | 2.45
202022805 | 17.17 | DAIKIN | HMSV-A-CB | Mixed Ducted and Non-Ducted Indoor Units | RXYQ216TAYC* | RXYQ96TAYC* | RXYQ120TAYC* |  |  | 206000 | 11.55 | 20.4 | 3.71 | 232000 | 164000 | 2.28
202022806 | 19 | DAIKIN | HMSV-A-CB | Mixed Ducted and Non-Ducted Indoor Units | RXYQ240TAYC* | RXYQ120TAYC* | RXYQ120TAYC* |  |  | 228000 | 10.9 | 19.45 | 3.61 | 256000 | 182000 | 2.28
202095830 | 13.33 | LENNOX | HMSV-A-CB | Non-Ducted Indoor Units | VPA168H4M-2Y | VPA096H4M-2Y | VPA072H4M-2Y |  |  | 160000 | 12.2 | 22.4 | 3.74 | 180000 | 126000 | 2.5
202095831 | 13.33 | LENNOX | HMSV-A-CB | Ducted Indoor Units | VPA168H4M-2Y | VPA096H4M-2Y | VPA072H4M-2Y |  |  | 160000 | 12.2 | 22.4 | 3.64 | 180000 | 126000 | 2.35
202095832 | 13.33 | LENNOX | HMSV-A-CB | Non-Ducted Indoor Units | VPA168H4M-2G | VPA096H4M-2G | VPA072H4M-2G |  |  | 160000 | 12.2 | 22.4 | 3.74 | 180000 | 126000 | 2.5
202095833 | 13.33 | LENNOX | HMSV-A-CB | Ducted Indoor Units | VPA168H4M-2G | VPA096H4M-2G | VPA072H4M-2G |  |  | 160000 | 12.2 | 22.4 | 3.64 | 180000 | 126000 | 2.35
202095834 | 13.33 | LENNOX | HMSR-A-CB | Non-Ducted Indoor Units | VRA168H4M-2Y | VRA096H4M-2Y | VRA072H4M-2Y |  |  | 160000 | 12.3 | 22.7 | 3.74 | 180000 | 126000 | 2.5
202095835 | 13.33 | LENNOX | HMSR-A-CB | Ducted Indoor Units | VRA168H4M-2Y | VRA096H4M-2Y | VRA072H4M-2Y |  |  | 160000 | 12.2 | 22.9 | 3.64 | 180000 | 126000 | 2.35
202095836 | 13.33 | LENNOX | HMSR-A-CB | Non-Ducted Indoor Units | VRA168H4M-2G | VRA096H4M-2G | VRA072H4M-2G |  |  | 160000 | 12.3 | 22.7 | 3.74 | 180000 | 126000 | 2.5
202095837 | 13.33 | LENNOX | HMSR-A-CB | Ducted Indoor Units | VRA168H4M-2G | VRA096H4M-2G | VRA072H4M-2G |  |  | 160000 | 12.2 | 22.9 | 3.64 | 180000 | 126000 | 2.35
202095838 | 15.33 | LENNOX | HMSV-A-CB | Non-Ducted Indoor Units | VPA192H4M-2Y | VPA096H4M-2Y | VPA096H4M-2Y |  |  | 184000 | 11.9 | 21.9 | 3.74 | 206000 | 144000 | 2.4
202095839 | 15.33 | LENNOX | HMSV-A-CB | Ducted Indoor Units | VPA192H4M-2Y | VPA096H4M-2Y | VPA096H4M-2Y |  |  | 184000 | 11.5 | 22.4 | 3.6 | 206000 | 144000 | 2.3
202095840 | 15.33 | LENNOX | HMSV-A-CB | Non-Ducted Indoor Units | VPA192H4M-2G | VPA096H4M-2G | VPA096H4M-2G |  |  | 184000 | 11.9 | 21.9 | 3.74 | 206000 | 144000 | 2.4
202095841 | 15.33 | LENNOX | HMSV-A-CB | Ducted Indoor Units | VPA192H4M-2G | VPA096H4M-2G | VPA096H4M-2G |  |  | 184000 | 11.5 | 22.4 | 3.6 | 206000 | 144000 | 2.3
202095842 | 15.33 | LENNOX | HMSR-A-CB | Non-Ducted Indoor Units | VRA192H4M-2Y | VRA096H4M-2Y | VRA096H4M-2Y |  |  | 184000 | 11.9 | 22.4 | 3.74 | 206000 | 144000 | 2.4
202095843 | 15.33 | LENNOX | HMSR-A-CB | Ducted Indoor Units | VRA192H4M-2Y | VRA096H4M-2Y | VRA096H4M-2Y |  |  | 184000 | 11.5 | 22.9 | 3.6 | 206000 | 144000 | 2.3
202095844 | 15.33 | LENNOX | HMSR-A-CB | Non-Ducted Indoor Units | VRA192H4M-2G | VRA096H4M-2G | VRA096H4M-2G |  |  | 184000 | 11.9 | 22.4 | 3.74 | 206000 | 144000 | 2.4
202095845 | 15.33 | LENNOX | HMSR-A-CB | Ducted Indoor Units | VRA192H4M-2G | VRA096H4M-2G | VRA096H4M-2G |  |  | 184000 | 11.5 | 22.9 | 3.6 | 206000 | 144000 | 2.3
202606778 | 11.5 | JOHNSON CONTROLS | HMSV-A-CB | Ducted Indoor Units | TVAHP144B31S | TVAHP072B31S | TVAHP072B31S |  |  | 138000 | 12.3 | 19.7 | 3.55 | 154000 | 109000 | 2.65
202606779 | 11.5 | HITACHI | HMSV-A-CB | Ducted Indoor Units | HVAHP144B31S | HVAHP072B31S | HVAHP072B31S |  |  | 138000 | 12.3 | 19.7 | 3.55 | 154000 | 109000 | 2.65
202606780 | 11.5 | YORK | HMSV-A-CB | Ducted Indoor Units | YVAHP144B31S | YVAHP072B31S | YVAHP072B31S |  |  | 138000 | 12.3 | 19.7 | 3.55 | 154000 | 109000 | 2.65
202606781 | 11.5 | JOHNSON CONTROLS | HMSV-A-CB | Ducted Indoor Units | TVAHP144B41S | TVAHP072B41S | TVAHP072B41S |  |  | 138000 | 11.7 | 19.4 | 3.48 | 154000 | 109000 | 2.52
202606782 | 11.5 | HITACHI | HMSV-A-CB | Ducted Indoor Units | HVAHP144B41S | HVAHP072B41S | HVAHP072B41S |  |  | 138000 | 11.7 | 19.4 | 3.48 | 154000 | 109000 | 2.52
202606783 | 11.5 | YORK | HMSV-A-CB | Ducted Indoor Units | YVAHP144B41S | YVAHP072B41S | YVAHP072B41S |  |  | 138000 | 11.7 | 19.4 | 3.48 | 154000 | 109000 | 2.52
202606784 | 11.5 | JOHNSON CONTROLS | HMSR-A-CB | Ducted Indoor Units | TVAHR144B31S | TVAHR072B31S | TVAHR072B31S |  |  | 138000 | 12.3 | 19.7 | 3.55 | 154000 | 109000 | 2.65
202606785 | 11.5 | HITACHI | HMSR-A-CB | Ducted Indoor Units | HVAHR144B31S | HVAHR072B31S | HVAHR072B31S |  |  | 138000 | 12.3 | 19.7 | 3.55 | 154000 | 109000 | 2.65
202606786 | 11.5 | YORK | HMSR-A-CB | Ducted Indoor Units | YVAHR144B31S | YVAHR072B31S | YVAHR072B31S |  |  | 138000 | 12.3 | 19.7 | 3.55 | 154000 | 109000 | 2.65
202606787 | 11.5 | JOHNSON CONTROLS | HMSR-A-CB | Ducted Indoor Units | TVAHR144B41S | TVAHR072B41S | TVAHR072B41S |  |  | 138000 | 11.7 | 19.4 | 3.48 | 154000 | 109000 | 2.52
202606788 | 11.5 | HITACHI | HMSR-A-CB | Ducted Indoor Units | HVAHR144B41S | HVAHR072B41S | HVAHR072B41S |  |  | 138000 | 11.7 | 19.4 | 3.48 | 154000 | 109000 | 2.52
202606789 | 11.5 | YORK | HMSR-A-CB | Ducted Indoor Units | YVAHR144B41S | YVAHR072B41S | YVAHR072B41S |  |  | 138000 | 11.7 | 19.4 | 3.48 | 154000 | 109000 | 2.52
202606796 | 13.33 | JOHNSON CONTROLS | HMSV-A-CB | Ducted Indoor Units | TVAHP168B31S | TVAHP096B31S | TVAHP072B31S |  |  | 160000 | 11.6 | 19.6 | 3.68 | 178000 | 129000 | 2.44
202606797 | 13.33 | HITACHI | HMSV-A-CB | Ducted Indoor Units | HVAHP168B31S | HVAHP096B31S | HVAHP072B31S |  |  | 160000 | 11.6 | 19.6 | 3.68 | 178000 | 129000 | 2.44
202606798 | 13.33 | YORK | HMSV-A-CB | Ducted Indoor Units | YVAHP168B31S | YVAHP096B31S | YVAHP072B31S |  |  | 160000 | 11.6 | 19.6 | 3.68 | 178000 | 129000 | 2.44
202606799 | 13.33 | JOHNSON CONTROLS | HMSV-A-CB | Ducted Indoor Units | TVAHP168B41S | TVAHP096B41S | TVAHP072B41S |  |  | 160000 | 11 | 19.3 | 3.5 | 178000 | 129000 | 2.32
202606800 | 13.33 | HITACHI | HMSV-A-CB | Ducted Indoor Units | HVAHP168B41S | HVAHP096B41S | HVAHP072B41S |  |  | 160000 | 11 | 19.3 | 3.5 | 178000 | 129000 | 2.32
202606801 | 13.33 | YORK | HMSV-A-CB | Ducted Indoor Units | YVAHP168B41S | YVAHP096B41S | YVAHP072B41S |  |  | 160000 | 11 | 19.3 | 3.5 | 178000 | 129000 | 2.32
202606802 | 13.33 | JOHNSON CONTROLS | HMSR-A-CB | Ducted Indoor Units | TVAHR168B31S | TVAHR096B31S | TVAHR072B31S |  |  | 160000 | 11.6 | 19.6 | 3.68 | 178000 | 129000 | 2.44
202606803 | 13.33 | HITACHI | HMSR-A-CB | Ducted Indoor Units | HVAHR168B31S | HVAHR096B31S | HVAHR072B31S |  |  | 160000 | 11.6 | 19.6 | 3.68 | 178000 | 129000 | 2.44
202606804 | 13.33 | YORK | HMSR-A-CB | Ducted Indoor Units | YVAHR168B31S | YVAHR096B31S | YVAHR072B31S |  |  | 160000 | 11.6 | 19.6 | 3.68 | 178000 | 129000 | 2.44
202606805 | 13.33 | JOHNSON CONTROLS | HMSR-A-CB | Ducted Indoor Units | TVAHR168B41S | TVAHR096B41S | TVAHR072B41S |  |  | 160000 | 11 | 19.3 | 3.5 | 178000 | 129000 | 2.32
202606806 | 13.33 | HITACHI | HMSR-A-CB | Ducted Indoor Units | HVAHR168B41S | HVAHR096B41S | HVAHR072B41S |  |  | 160000 | 11 | 19.3 | 3.5 | 178000 | 129000 | 2.32
202606807 | 13.33 | YORK | HMSR-A-CB | Ducted Indoor Units | YVAHR168B41S | YVAHR096B41S | YVAHR072B41S |  |  | 160000 | 11 | 19.3 | 3.5 | 178000 | 129000 | 2.32
202606814 | 15.33 | JOHNSON CONTROLS | HMSV-A-CB | Ducted Indoor Units | TVAHP192B31S | TVAHP096B31S | TVAHP096B31S |  |  | 184000 | 10.9 | 19.3 | 3.61 | 204000 | 150000 | 2.47
202606815 | 15.33 | HITACHI | HMSV-A-CB | Ducted Indoor Units | HVAHP192B31S | HVAHP096B31S | HVAHP096B31S |  |  | 184000 | 10.9 | 19.3 | 3.61 | 204000 | 150000 | 2.47
202606816 | 15.33 | YORK | HMSV-A-CB | Ducted Indoor Units | YVAHP192B31S | YVAHP096B31S | YVAHP096B31S |  |  | 184000 | 10.9 | 19.3 | 3.61 | 204000 | 150000 | 2.47
202606820 | 15.33 | JOHNSON CONTROLS | HMSR-A-CB | Ducted Indoor Units | TVAHR192B31S | TVAHR096B31S | TVAHR096B31S |  |  | 184000 | 10.9 | 19.3 | 3.61 | 204000 | 150000 | 2.47
202606821 | 15.33 | HITACHI | HMSR-A-CB | Ducted Indoor Units | HVAHR192B31S | HVAHR096B31S | HVAHR096B31S |  |  | 184000 | 10.9 | 19.3 | 3.61 | 204000 | 150000 | 2.47
202606822 | 15.33 | YORK | HMSR-A-CB | Ducted Indoor Units | YVAHR192B31S | YVAHR096B31S | YVAHR096B31S |  |  | 184000 | 10.9 | 19.3 | 3.61 | 204000 | 150000 | 2.47
202606832 | 17.17 | JOHNSON CONTROLS | HMSV-A-CB | Ducted Indoor Units | TVAHP216B31S | TVAHP072B31S | TVAHP072B31S | TVAHP072B31S |  | 206000 | 11.8 | 20.1 | 3.62 | 232000 | 164000 | 2.39
202606833 | 17.17 | HITACHI | HMSV-A-CB | Ducted Indoor Units | HVAHP216B31S | HVAHP072B31S | HVAHP072B31S | HVAHP072B31S |  | 206000 | 11.8 | 20.1 | 3.62 | 232000 | 164000 | 2.39
202606834 | 17.17 | YORK | HMSV-A-CB | Ducted Indoor Units | YVAHP216B31S | YVAHP072B31S | YVAHP072B31S | YVAHP072B31S |  | 206000 | 11.8 | 20.1 | 3.62 | 232000 | 164000 | 2.39
202606835 | 17.17 | JOHNSON CONTROLS | HMSV-A-CB | Ducted Indoor Units | TVAHP216B41S | TVAHP072B41S | TVAHP072B41S | TVAHP072B41S |  | 206000 | 11.3 | 20.1 | 3.44 | 232000 | 164000 | 2.31
202606836 | 17.17 | HITACHI | HMSV-A-CB | Ducted Indoor Units | HVAHP216B41S | HVAHP072B41S | HVAHP072B41S | HVAHP072B41S |  | 206000 | 11.3 | 20.1 | 3.44 | 232000 | 164000 | 2.31
202606837 | 17.17 | YORK | HMSV-A-CB | Ducted Indoor Units | YVAHP216B41S | YVAHP072B41S | YVAHP072B41S | YVAHP072B41S |  | 206000 | 11.3 | 20.1 | 3.44 | 232000 | 164000 | 2.31
202606838 | 17.17 | JOHNSON CONTROLS | HMSR-A-CB | Ducted Indoor Units | TVAHR216B31S | TVAHR072B31S | TVAHR072B31S | TVAHR072B31S |  | 206000 | 11.8 | 20.1 | 3.62 | 232000 | 164000 | 2.39
202606839 | 17.17 | HITACHI | HMSR-A-CB | Ducted Indoor Units | HVAHR216B31S | HVAHR072B31S | HVAHR072B31S | HVAHR072B31S |  | 206000 | 11.8 | 20.1 | 3.62 | 232000 | 164000 | 2.39
202606840 | 17.17 | YORK | HMSR-A-CB | Ducted Indoor Units | YVAHR216B31S | YVAHR072B31S | YVAHR072B31S | YVAHR072B31S |  | 206000 | 11.8 | 20.1 | 3.62 | 232000 | 164000 | 2.39
202606841 | 17.17 | JOHNSON CONTROLS | HMSR-A-CB | Ducted Indoor Units | TVAHR216B41S | TVAHR072B41S | TVAHR072B41S | TVAHR072B41S |  | 206000 | 11.3 | 20.1 | 3.44 | 232000 | 164000 | 2.31
202606842 | 17.17 | HITACHI | HMSR-A-CB | Ducted Indoor Units | HVAHR216B41S | HVAHR072B41S | HVAHR072B41S | HVAHR072B41S |  | 206000 | 11.3 | 20.1 | 3.44 | 232000 | 164000 | 2.31
202606843 | 17.17 | YORK | HMSR-A-CB | Ducted Indoor Units | YVAHR216B41S | YVAHR072B41S | YVAHR072B41S | YVAHR072B41S |  | 206000 | 11.3 | 20.1 | 3.44 | 232000 | 164000 | 2.31
202606844 | 19.17 | JOHNSON CONTROLS | HMSV-A-CB | Ducted Indoor Units | TVAHP240B31S | TVAHP096B31S | TVAHP072B31S | TVAHP072B31S |  | 230000 | 11.8 | 20.4 | 3.72 | 258000 | 182000 | 2.55
202606845 | 19.17 | HITACHI | HMSV-A-CB | Ducted Indoor Units | HVAHP240B31S | HVAHP096B31S | HVAHP072B31S | HVAHP072B31S |  | 230000 | 11.8 | 20.4 | 3.72 | 258000 | 182000 | 2.55
202606846 | 19.17 | YORK | HMSV-A-CB | Ducted Indoor Units | YVAHP240B31S | YVAHP096B31S | YVAHP072B31S | YVAHP072B31S |  | 230000 | 11.8 | 20.4 | 3.72 | 258000 | 182000 | 2.55
202606847 | 19.17 | JOHNSON CONTROLS | HMSV-A-CB | Ducted Indoor Units | TVAHP240B41S | TVAHP096B41S | TVAHP072B41S | TVAHP072B41S |  | 230000 | 11.2 | 20 | 3.6 | 258000 | 182000 | 2.47
202606848 | 19.17 | HITACHI | HMSV-A-CB | Ducted Indoor Units | HVAHP240B41S | HVAHP096B41S | HVAHP072B41S | HVAHP072B41S |  | 230000 | 11.2 | 20 | 3.6 | 258000 | 182000 | 2.47
202606849 | 19.17 | YORK | HMSV-A-CB | Ducted Indoor Units | YVAHP240B41S | YVAHP096B41S | YVAHP072B41S | YVAHP072B41S |  | 230000 | 11.2 | 20 | 3.6 | 258000 | 182000 | 2.47
202606850 | 19.17 | JOHNSON CONTROLS | HMSR-A-CB | Ducted Indoor Units | TVAHR240B31S | TVAHR096B31S | TVAHR072B31S | TVAHR072B31S |  | 230000 | 11.8 | 20.5 | 3.72 | 258000 | 182000 | 2.55
202606851 | 19.17 | HITACHI | HMSR-A-CB | Ducted Indoor Units | HVAHR240B31S | HVAHR096B31S | HVAHR072B31S | HVAHR072B31S |  | 230000 | 11.8 | 20.5 | 3.72 | 258000 | 182000 | 2.55
202606852 | 19.17 | YORK | HMSR-A-CB | Ducted Indoor Units | YVAHR240B31S | YVAHR096B31S | YVAHR072B31S | YVAHR072B31S |  | 230000 | 11.8 | 20.5 | 3.72 | 258000 | 182000 | 2.55
202606853 | 19.17 | JOHNSON CONTROLS | HMSR-A-CB | Ducted Indoor Units | TVAHR240B41S | TVAHR096B41S | TVAHR072B41S | TVAHR072B41S |  | 230000 | 11.2 | 20 | 3.6 | 258000 | 182000 | 2.47
202606854 | 19.17 | HITACHI | HMSR-A-CB | Ducted Indoor Units | HVAHR240B41S | HVAHR096B41S | HVAHR072B41S | HVAHR072B41S |  | 230000 | 11.2 | 20 | 3.6 | 258000 | 182000 | 2.47
202606855 | 19.17 | YORK | HMSR-A-CB | Ducted Indoor Units | YVAHR240B41S | YVAHR096B41S | YVAHR072B41S | YVAHR072B41S |  | 230000 | 11.2 | 20 | 3.6 | 258000 | 182000 | 2.47
202607401 | 11.5 | JOHNSON CONTROLS | HMSV-A-CB | Ducted Indoor Units | TVAHP144B32S | TVAHP144B32S |  |  |  | 138000 | 11.2 | 21.2 | 3.4 | 154000 | 110000 | 2.15
202607402 | 11.5 | HITACHI | HMSV-A-CB | Ducted Indoor Units | HVAHP144B32S | HVAHP144B32S |  |  |  | 138000 | 11.2 | 21.2 | 3.4 | 154000 | 110000 | 2.15
202607403 | 11.5 | YORK | HMSV-A-CB | Ducted Indoor Units | YVAHP144B32S | YVAHP144B32S |  |  |  | 138000 | 11.2 | 21.2 | 3.4 | 154000 | 110000 | 2.15
202607404 | 11.5 | JOHNSON CONTROLS | HMSV-A-CB | Ducted Indoor Units | TVAHP144B42S | TVAHP144B42S |  |  |  | 138000 | 11.2 | 21.2 | 3.4 | 154000 | 110000 | 2.15
202607405 | 11.5 | HITACHI | HMSV-A-CB | Ducted Indoor Units | HVAHP144B42S | HVAHP144B42S |  |  |  | 138000 | 11.2 | 21.2 | 3.4 | 154000 | 110000 | 2.15
202607406 | 11.5 | YORK | HMSV-A-CB | Ducted Indoor Units | YVAHP144B42S | YVAHP144B42S |  |  |  | 138000 | 11.2 | 21.2 | 3.4 | 154000 | 110000 | 2.15
202607407 | 11.5 | JOHNSON CONTROLS | HMSR-A-CB | Ducted Indoor Units | TVAHR144B32S | TVAHR144B32S |  |  |  | 138000 | 11.2 | 21.2 | 3.4 | 154000 | 110000 | 2.15
202607408 | 11.5 | HITACHI | HMSR-A-CB | Ducted Indoor Units | HVAHR144B32S | HVAHR144B32S |  |  |  | 138000 | 11.2 | 21.2 | 3.4 | 154000 | 110000 | 2.15
202607409 | 11.5 | YORK | HMSR-A-CB | Ducted Indoor Units | YVAHR144B32S | YVAHR144B32S |  |  |  | 138000 | 11.2 | 21.2 | 3.4 | 154000 | 110000 | 2.15
202607410 | 11.5 | JOHNSON CONTROLS | HMSR-A-CB | Ducted Indoor Units | TVAHR144B42S | TVAHR144B42S |  |  |  | 138000 | 11.2 | 21.2 | 3.4 | 154000 | 110000 | 2.15
202607411 | 11.5 | HITACHI | HMSR-A-CB | Ducted Indoor Units | HVAHR144B42S | HVAHR144B42S |  |  |  | 138000 | 11.2 | 21.2 | 3.4 | 154000 | 110000 | 2.15
202607412 | 11.5 | YORK | HMSR-A-CB | Ducted Indoor Units | YVAHR144B42S | YVAHR144B42S |  |  |  | 138000 | 11.2 | 21.2 | 3.4 | 154000 | 110000 | 2.15
202607413 | 13.33 | JOHNSON CONTROLS | HMSV-A-CB | Ducted Indoor Units | TVAHP168B32S | TVAHP168B32S |  |  |  | 160000 | 11.8 | 21.4 | 3.56 | 180000 | 124000 | 2.4
202607414 | 13.33 | HITACHI | HMSV-A-CB | Ducted Indoor Units | HVAHP168B32S | HVAHP168B32S |  |  |  | 160000 | 11.8 | 21.4 | 3.56 | 180000 | 124000 | 2.4
202607415 | 13.33 | YORK | HMSV-A-CB | Ducted Indoor Units | YVAHP168B32S | YVAHP168B32S |  |  |  | 160000 | 11.8 | 21.4 | 3.56 | 180000 | 124000 | 2.4
202607416 | 13.33 | JOHNSON CONTROLS | HMSV-A-CB | Ducted Indoor Units | TVAHP168B42S | TVAHP168B42S |  |  |  | 160000 | 11.8 | 21.4 | 3.56 | 180000 | 124000 | 2.4
202607417 | 13.33 | HITACHI | HMSV-A-CB | Ducted Indoor Units | HVAHP168B42S | HVAHP168B42S |  |  |  | 160000 | 11.8 | 21.4 | 3.56 | 180000 | 124000 | 2.4
202607418 | 13.33 | YORK | HMSV-A-CB | Ducted Indoor Units | YVAHP168B42S | YVAHP168B42S |  |  |  | 160000 | 11.8 | 21.4 | 3.56 | 180000 | 124000 | 2.4
202607419 | 13.33 | JOHNSON CONTROLS | HMSR-A-CB | Ducted Indoor Units | TVAHR168B32S | TVAHR168B32S |  |  |  | 160000 | 11.8 | 21.4 | 3.56 | 180000 | 124000 | 2.4
202607420 | 13.33 | HITACHI | HMSR-A-CB | Ducted Indoor Units | HVAHR168B32S | HVAHR168B32S |  |  |  | 160000 | 11.8 | 21.4 | 3.56 | 180000 | 124000 | 2.4
202607421 | 13.33 | YORK | HMSR-A-CB | Ducted Indoor Units | YVAHR168B32S | YVAHR168B32S |  |  |  | 160000 | 11.8 | 21.4 | 3.56 | 180000 | 124000 | 2.4
202607422 | 13.33 | JOHNSON CONTROLS | HMSR-A-CB | Ducted Indoor Units | TVAHR168B42S | TVAHR168B42S |  |  |  | 160000 | 11.8 | 21.4 | 3.56 | 180000 | 124000 | 2.4
202607423 | 13.33 | HITACHI | HMSR-A-CB | Ducted Indoor Units | HVAHR168B42S | HVAHR168B42S |  |  |  | 160000 | 11.8 | 21.4 | 3.56 | 180000 | 124000 | 2.4
202607424 | 13.33 | YORK | HMSR-A-CB | Ducted Indoor Units | YVAHR168B42S | YVAHR168B42S |  |  |  | 160000 | 11.8 | 21.4 | 3.56 | 180000 | 124000 | 2.4
202607425 | 15.33 | JOHNSON CONTROLS | HMSV-A-CB | Ducted Indoor Units | TVAHP192B32S | TVAHP192B32S |  |  |  | 184000 | 11.1 | 20.8 | 3.38 | 206000 | 140000 | 2.15
202607426 | 15.33 | HITACHI | HMSV-A-CB | Ducted Indoor Units | HVAHP192B32S | HVAHP192B32S |  |  |  | 184000 | 11.1 | 20.8 | 3.38 | 206000 | 140000 | 2.15
202607427 | 15.33 | YORK | HMSV-A-CB | Ducted Indoor Units | YVAHP192B32S | YVAHP192B32S |  |  |  | 184000 | 11.1 | 20.8 | 3.38 | 206000 | 140000 | 2.15
202607428 | 15.33 | JOHNSON CONTROLS | HMSV-A-CB | Ducted Indoor Units | TVAHP192B42S | TVAHP192B42S |  |  |  | 184000 | 11.1 | 20.8 | 3.38 | 206000 | 140000 | 2.15
202607429 | 15.33 | HITACHI | HMSV-A-CB | Ducted Indoor Units | HVAHP192B42S | HVAHP192B42S |  |  |  | 184000 | 11.1 | 20.8 | 3.38 | 206000 | 140000 | 2.15
202607430 | 15.33 | YORK | HMSV-A-CB | Ducted Indoor Units | YVAHP192B42S | YVAHP192B42S |  |  |  | 184000 | 11.1 | 20.8 | 3.38 | 206000 | 140000 | 2.15
202607431 | 15.33 | JOHNSON CONTROLS | HMSR-A-CB | Ducted Indoor Units | TVAHR192B32S | TVAHR192B32S |  |  |  | 184000 | 11.1 | 20.8 | 3.38 | 206000 | 140000 | 2.15
202607432 | 15.33 | HITACHI | HMSR-A-CB | Ducted Indoor Units | HVAHR192B32S | HVAHR192B32S |  |  |  | 184000 | 11.1 | 20.8 | 3.38 | 206000 | 140000 | 2.15
202607433 | 15.33 | YORK | HMSR-A-CB | Ducted Indoor Units | YVAHR192B32S | YVAHR192B32S |  |  |  | 184000 | 11.1 | 20.8 | 3.38 | 206000 | 140000 | 2.15
202607434 | 15.33 | JOHNSON CONTROLS | HMSR-A-CB | Ducted Indoor Units | TVAHR192B42S | TVAHR192B42S |  |  |  | 184000 | 11.1 | 20.8 | 3.38 | 206000 | 140000 | 2.15
202607435 | 15.33 | HITACHI | HMSR-A-CB | Ducted Indoor Units | HVAHR192B42S | HVAHR192B42S |  |  |  | 184000 | 11.1 | 20.8 | 3.38 | 206000 | 140000 | 2.15
202607436 | 15.33 | YORK | HMSR-A-CB | Ducted Indoor Units | YVAHR192B42S | YVAHR192B42S |  |  |  | 184000 | 11.1 | 20.8 | 3.38 | 206000 | 140000 | 2.15
202607475 | 11.5 | JOHNSON CONTROLS | HMSV-A-CB | Non-Ducted Indoor Units | TVAHP144B31S | TVAHP072B31S | TVAHP072B31S |  |  | 138000 | 14.4 | 24.2 | 4.11 | 154000 | 109000 | 2.78
202607476 | 11.5 | HITACHI | HMSV-A-CB | Non-Ducted Indoor Units | HVAHP144B31S | HVAHP072B31S | HVAHP072B31S |  |  | 138000 | 14.4 | 24.2 | 4.11 | 154000 | 109000 | 2.78
202607477 | 11.5 | YORK | HMSV-A-CB | Non-Ducted Indoor Units | YVAHP144B31S | YVAHP072B31S | YVAHP072B31S |  |  | 138000 | 14.4 | 24.2 | 4.11 | 154000 | 109000 | 2.78
202607478 | 11.5 | JOHNSON CONTROLS | HMSV-A-CB | Non-Ducted Indoor Units | TVAHP144B41S | TVAHP072B41S | TVAHP072B41S |  |  | 138000 | 13.6 | 23.8 | 4.04 | 154000 | 109000 | 2.58
202607479 | 11.5 | HITACHI | HMSV-A-CB | Non-Ducted Indoor Units | HVAHP144B41S | HVAHP072B41S | HVAHP072B41S |  |  | 138000 | 13.6 | 23.8 | 4.04 | 154000 | 109000 | 2.58
202607480 | 11.5 | YORK | HMSV-A-CB | Non-Ducted Indoor Units | YVAHP144B41S | YVAHP072B41S | YVAHP072B41S |  |  | 138000 | 13.6 | 23.8 | 4.04 | 154000 | 109000 | 2.58
202607481 | 11.5 | JOHNSON CONTROLS | HMSR-A-CB | Non-Ducted Indoor Units | TVAHR144B31S | TVAHR072B31S | TVAHR072B31S |  |  | 138000 | 14.4 | 24.2 | 4.11 | 154000 | 109000 | 2.78
202607482 | 11.5 | HITACHI | HMSR-A-CB | Non-Ducted Indoor Units | HVAHR144B31S | HVAHR072B31S | HVAHR072B31S |  |  | 138000 | 14.4 | 24.2 | 4.11 | 154000 | 109000 | 2.78
202607483 | 11.5 | YORK | HMSR-A-CB | Non-Ducted Indoor Units | YVAHR144B31S | YVAHR072B31S | YVAHR072B31S |  |  | 138000 | 14.4 | 24.2 | 4.11 | 154000 | 109000 | 2.78
202607484 | 11.5 | JOHNSON CONTROLS | HMSR-A-CB | Non-Ducted Indoor Units | TVAHR144B41S | TVAHR072B41S | TVAHR072B41S |  |  | 138000 | 13.6 | 23.8 | 4.04 | 154000 | 109000 | 2.58
202607485 | 11.5 | HITACHI | HMSR-A-CB | Non-Ducted Indoor Units | HVAHR144B41S | HVAHR072B41S | HVAHR072B41S |  |  | 138000 | 13.6 | 23.8 | 4.04 | 154000 | 109000 | 2.58
202607486 | 11.5 | YORK | HMSR-A-CB | Non-Ducted Indoor Units | YVAHR144B41S | YVAHR072B41S | YVAHR072B41S |  |  | 138000 | 13.6 | 23.8 | 4.04 | 154000 | 109000 | 2.58
202607493 | 11.5 | JOHNSON CONTROLS | HMSV-A-CB | Non-Ducted Indoor Units | TVAHP144B32S | TVAHP144B32S |  |  |  | 138000 | 10.9 | 23.9 | 3.42 | 154000 | 110000 | 2.12
202607494 | 11.5 | HITACHI | HMSV-A-CB | Non-Ducted Indoor Units | HVAHP144B32S | HVAHP144B32S |  |  |  | 138000 | 10.9 | 23.9 | 3.42 | 154000 | 110000 | 2.12
202607495 | 11.5 | YORK | HMSV-A-CB | Non-Ducted Indoor Units | YVAHP144B32S | YVAHP144B32S |  |  |  | 138000 | 10.9 | 23.9 | 3.42 | 154000 | 110000 | 2.12
202607496 | 11.5 | JOHNSON CONTROLS | HMSV-A-CB | Non-Ducted Indoor Units | TVAHP144B42S | TVAHP144B42S |  |  |  | 138000 | 10.9 | 23.9 | 3.42 | 154000 | 110000 | 2.12
202607497 | 11.5 | HITACHI | HMSV-A-CB | Non-Ducted Indoor Units | HVAHP144B42S | HVAHP144B42S |  |  |  | 138000 | 10.9 | 23.9 | 3.42 | 154000 | 110000 | 2.12
202607498 | 11.5 | YORK | HMSV-A-CB | Non-Ducted Indoor Units | YVAHP144B42S | YVAHP144B42S |  |  |  | 138000 | 10.9 | 23.9 | 3.42 | 154000 | 110000 | 2.12
202607499 | 11.5 | JOHNSON CONTROLS | HMSR-A-CB | Non-Ducted Indoor Units | TVAHR144B32S | TVAHR144B32S |  |  |  | 138000 | 10.9 | 23.9 | 3.42 | 154000 | 110000 | 2.12
202607500 | 11.5 | HITACHI | HMSR-A-CB | Non-Ducted Indoor Units | HVAHR144B32S | HVAHR144B32S |  |  |  | 138000 | 10.9 | 23.9 | 3.42 | 154000 | 110000 | 2.12
202607501 | 11.5 | YORK | HMSR-A-CB | Non-Ducted Indoor Units | YVAHR144B32S | YVAHR144B32S |  |  |  | 138000 | 10.9 | 23.9 | 3.42 | 154000 | 110000 | 2.12
202607502 | 11.5 | JOHNSON CONTROLS | HMSR-A-CB | Non-Ducted Indoor Units | TVAHR144B42S | TVAHR144B42S |  |  |  | 138000 | 10.9 | 23.9 | 3.42 | 154000 | 110000 | 2.12
202607503 | 11.5 | HITACHI | HMSR-A-CB | Non-Ducted Indoor Units | HVAHR144B42S | HVAHR144B42S |  |  |  | 138000 | 10.9 | 23.9 | 3.42 | 154000 | 110000 | 2.12
202607504 | 11.5 | YORK | HMSR-A-CB | Non-Ducted Indoor Units | YVAHR144B42S | YVAHR144B42S |  |  |  | 138000 | 10.9 | 23.9 | 3.42 | 154000 | 110000 | 2.12
202607505 | 13.33 | JOHNSON CONTROLS | HMSV-A-CB | Non-Ducted Indoor Units | TVAHP168B31S | TVAHP096B31S | TVAHP072B31S |  |  | 160000 | 11.4 | 19.7 | 3.69 | 178000 | 129000 | 2.27
202607506 | 13.33 | HITACHI | HMSV-A-CB | Non-Ducted Indoor Units | HVAHP168B31S | HVAHP096B31S | HVAHP072B31S |  |  | 160000 | 11.4 | 19.7 | 3.69 | 178000 | 129000 | 2.27
202607507 | 13.33 | YORK | HMSV-A-CB | Non-Ducted Indoor Units | YVAHP168B31S | YVAHP096B31S | YVAHP072B31S |  |  | 160000 | 11.4 | 19.7 | 3.69 | 178000 | 129000 | 2.27
202607511 | 13.33 | JOHNSON CONTROLS | HMSR-A-CB | Non-Ducted Indoor Units | TVAHR168B31S | TVAHR096B31S | TVAHR072B31S |  |  | 160000 | 11.4 | 19.7 | 3.69 | 178000 | 129000 | 2.27
202607512 | 13.33 | HITACHI | HMSR-A-CB | Non-Ducted Indoor Units | HVAHR168B31S | HVAHR096B31S | HVAHR072B31S |  |  | 160000 | 11.4 | 19.7 | 3.69 | 178000 | 129000 | 2.27
202607513 | 13.33 | YORK | HMSR-A-CB | Non-Ducted Indoor Units | YVAHR168B31S | YVAHR096B31S | YVAHR072B31S |  |  | 160000 | 11.4 | 19.7 | 3.69 | 178000 | 129000 | 2.27
202607523 | 13.33 | JOHNSON CONTROLS | HMSV-A-CB | Non-Ducted Indoor Units | TVAHP168B32S | TVAHP168B32S |  |  |  | 160000 | 11.6 | 23.4 | 3.65 | 180000 | 124000 | 2.16
202607524 | 13.33 | HITACHI | HMSV-A-CB | Non-Ducted Indoor Units | HVAHP168B32S | HVAHP168B32S |  |  |  | 160000 | 11.6 | 23.4 | 3.65 | 180000 | 124000 | 2.16
202607525 | 13.33 | YORK | HMSV-A-CB | Non-Ducted Indoor Units | YVAHP168B32S | YVAHP168B32S |  |  |  | 160000 | 11.6 | 23.4 | 3.65 | 180000 | 124000 | 2.16
202607526 | 13.33 | JOHNSON CONTROLS | HMSV-A-CB | Non-Ducted Indoor Units | TVAHP168B42S | TVAHP168B42S |  |  |  | 160000 | 11.6 | 23.4 | 3.65 | 180000 | 124000 | 2.16
202607527 | 13.33 | HITACHI | HMSV-A-CB | Non-Ducted Indoor Units | HVAHP168B42S | HVAHP168B42S |  |  |  | 160000 | 11.6 | 23.4 | 3.65 | 180000 | 124000 | 2.16
202607528 | 13.33 | YORK | HMSV-A-CB | Non-Ducted Indoor Units | YVAHP168B42S | YVAHP168B42S |  |  |  | 160000 | 11.6 | 23.4 | 3.65 | 180000 | 124000 | 2.16
202607529 | 13.33 | JOHNSON CONTROLS | HMSR-A-CB | Non-Ducted Indoor Units | TVAHR168B32S | TVAHR168B32S |  |  |  | 160000 | 11.6 | 23.4 | 3.65 | 180000 | 124000 | 2.16
202607530 | 13.33 | HITACHI | HMSR-A-CB | Non-Ducted Indoor Units | HVAHR168B32S | HVAHR168B32S |  |  |  | 160000 | 11.6 | 23.4 | 3.65 | 180000 | 124000 | 2.16
202607531 | 13.33 | YORK | HMSR-A-CB | Non-Ducted Indoor Units | YVAHR168B32S | YVAHR168B32S |  |  |  | 160000 | 11.6 | 23.4 | 3.65 | 180000 | 124000 | 2.16
202607532 | 13.33 | JOHNSON CONTROLS | HMSR-A-CB | Non-Ducted Indoor Units | TVAHR168B42S | TVAHR168B42S |  |  |  | 160000 | 11.6 | 23.4 | 3.65 | 180000 | 124000 | 2.16
202607533 | 13.33 | HITACHI | HMSR-A-CB | Non-Ducted Indoor Units | HVAHR168B42S | HVAHR168B42S |  |  |  | 160000 | 11.6 | 23.4 | 3.65 | 180000 | 124000 | 2.16
202607534 | 13.33 | YORK | HMSR-A-CB | Non-Ducted Indoor Units | YVAHR168B42S | YVAHR168B42S |  |  |  | 160000 | 11.6 | 23.4 | 3.65 | 180000 | 124000 | 2.16
202607565 | 17.17 | JOHNSON CONTROLS | HMSV-A-CB | Ducted Indoor Units | TVAHP216B32S | TVAHP144B32S | TVAHP072B32S |  |  | 206000 | 11.2 | 20.7 | 3.51 | 232000 | 164000 | 2.29
202607566 | 17.17 | HITACHI | HMSV-A-CB | Ducted Indoor Units | HVAHP216B32S | HVAHP144B32S | HVAHP072B32S |  |  | 206000 | 11.2 | 20.7 | 3.51 | 232000 | 164000 | 2.29
202607567 | 17.17 | YORK | HMSV-A-CB | Ducted Indoor Units | YVAHP216B32S | YVAHP144B32S | YVAHP072B32S |  |  | 206000 | 11.2 | 20.7 | 3.51 | 232000 | 164000 | 2.29
202607568 | 17.17 | JOHNSON CONTROLS | HMSV-A-CB | Ducted Indoor Units | TVAHP216B42S | TVAHP144B42S | TVAHP072B42S |  |  | 206000 | 11.2 | 20.7 | 3.51 | 232000 | 164000 | 2.29
202607569 | 17.17 | HITACHI | HMSV-A-CB | Ducted Indoor Units | HVAHP216B42S | HVAHP144B42S | HVAHP072B42S |  |  | 206000 | 11.2 | 20.7 | 3.51 | 232000 | 164000 | 2.29
202607570 | 17.17 | YORK | HMSV-A-CB | Ducted Indoor Units | YVAHP216B42S | YVAHP144B42S | YVAHP072B42S |  |  | 206000 | 11.2 | 20.7 | 3.51 | 232000 | 164000 | 2.29
202607571 | 17.17 | JOHNSON CONTROLS | HMSR-A-CB | Ducted Indoor Units | TVAHR216B32S | TVAHR144B32S | TVAHR072B32S |  |  | 206000 | 11.2 | 20.7 | 3.51 | 232000 | 164000 | 2.29
202607572 | 17.17 | HITACHI | HMSR-A-CB | Ducted Indoor Units | HVAHR216B32S | HVAHR144B32S | HVAHR072B32S |  |  | 206000 | 11.2 | 20.7 | 3.51 | 232000 | 164000 | 2.29
202607573 | 17.17 | YORK | HMSR-A-CB | Ducted Indoor Units | YVAHR216B32S | YVAHR144B32S | YVAHR072B32S |  |  | 206000 | 11.2 | 20.7 | 3.51 | 232000 | 164000 | 2.29
202607574 | 17.17 | JOHNSON CONTROLS | HMSR-A-CB | Ducted Indoor Units | TVAHR216B42S | TVAHR144B42S | TVAHR072B42S |  |  | 206000 | 11.2 | 20.7 | 3.51 | 232000 | 164000 | 2.29
202607575 | 17.17 | HITACHI | HMSR-A-CB | Ducted Indoor Units | HVAHR216B42S | HVAHR144B42S | HVAHR072B42S |  |  | 206000 | 11.2 | 20.7 | 3.51 | 232000 | 164000 | 2.29
202607576 | 17.17 | YORK | HMSR-A-CB | Ducted Indoor Units | YVAHR216B42S | YVAHR144B42S | YVAHR072B42S |  |  | 206000 | 11.2 | 20.7 | 3.51 | 232000 | 164000 | 2.29
202607577 | 17.17 | JOHNSON CONTROLS | HMSV-A-CB | Non-Ducted Indoor Units | TVAHP216B32S | TVAHP144B32S | TVAHP072B32S |  |  | 206000 | 10.9 | 20.9 | 3.82 | 232000 | 164000 | 2.32
202607578 | 17.17 | HITACHI | HMSV-A-CB | Non-Ducted Indoor Units | HVAHP216B32S | HVAHP144B32S | HVAHP072B32S |  |  | 206000 | 10.9 | 20.9 | 3.82 | 232000 | 164000 | 2.32
202607579 | 17.17 | YORK | HMSV-A-CB | Non-Ducted Indoor Units | YVAHP216B32S | YVAHP144B32S | YVAHP072B32S |  |  | 206000 | 10.9 | 20.9 | 3.82 | 232000 | 164000 | 2.32
202607580 | 17.17 | JOHNSON CONTROLS | HMSV-A-CB | Non-Ducted Indoor Units | TVAHP216B42S | TVAHP144B42S | TVAHP072B42S |  |  | 206000 | 10.9 | 20.9 | 3.82 | 232000 | 164000 | 2.32
202607581 | 17.17 | HITACHI | HMSV-A-CB | Non-Ducted Indoor Units | HVAHP216B42S | HVAHP144B42S | HVAHP072B42S |  |  | 206000 | 10.9 | 20.9 | 3.82 | 232000 | 164000 | 2.32
202607582 | 17.17 | YORK | HMSV-A-CB | Non-Ducted Indoor Units | YVAHP216B42S | YVAHP144B42S | YVAHP072B42S |  |  | 206000 | 10.9 | 20.9 | 3.82 | 232000 | 164000 | 2.32
202607583 | 17.17 | JOHNSON CONTROLS | HMSR-A-CB | Non-Ducted Indoor Units | TVAHR216B32S | TVAHR144B32S | TVAHR072B32S |  |  | 206000 | 10.9 | 20.9 | 3.82 | 232000 | 164000 | 2.32
202607584 | 17.17 | HITACHI | HMSR-A-CB | Non-Ducted Indoor Units | HVAHR216B32S | HVAHR144B32S | HVAHR072B32S |  |  | 206000 | 10.9 | 20.9 | 3.82 | 232000 | 164000 | 2.32
202607585 | 17.17 | YORK | HMSR-A-CB | Non-Ducted Indoor Units | YVAHR216B32S | YVAHR144B32S | YVAHR072B32S |  |  | 206000 | 10.9 | 20.9 | 3.82 | 232000 | 164000 | 2.32
202607586 | 17.17 | JOHNSON CONTROLS | HMSR-A-CB | Non-Ducted Indoor Units | TVAHR216B42S | TVAHR144B42S | TVAHR072B42S |  |  | 206000 | 10.9 | 20.9 | 3.82 | 232000 | 164000 | 2.32
202607587 | 17.17 | HITACHI | HMSR-A-CB | Non-Ducted Indoor Units | HVAHR216B42S | HVAHR144B42S | HVAHR072B42S |  |  | 206000 | 10.9 | 20.9 | 3.82 | 232000 | 164000 | 2.32
202607588 | 17.17 | YORK | HMSR-A-CB | Non-Ducted Indoor Units | YVAHR216B42S | YVAHR144B42S | YVAHR072B42S |  |  | 206000 | 10.9 | 20.9 | 3.82 | 232000 | 164000 | 2.32
202607622 | 19.17 | JOHNSON CONTROLS | HMSV-A-CB | Non-Ducted Indoor Units | TVAHP240B32S | TVAHP120B32S | TVAHP120B32S |  |  | 230000 | 11.1 | 20.8 | 3.67 | 258000 | 178000 | 2.35
202607623 | 19.17 | HITACHI | HMSV-A-CB | Non-Ducted Indoor Units | HVAHP240B32S | HVAHP120B32S | HVAHP120B32S |  |  | 230000 | 11.1 | 20.8 | 3.67 | 258000 | 178000 | 2.35
202607624 | 19.17 | YORK | HMSV-A-CB | Non-Ducted Indoor Units | YVAHP240B32S | YVAHP120B32S | YVAHP120B32S |  |  | 230000 | 11.1 | 20.8 | 3.67 | 258000 | 178000 | 2.35
202607625 | 19.17 | JOHNSON CONTROLS | HMSV-A-CB | Non-Ducted Indoor Units | TVAHP240B42S | TVAHP120B42S | TVAHP120B42S |  |  | 230000 | 11.1 | 20.8 | 3.67 | 258000 | 178000 | 2.35
202607626 | 19.17 | HITACHI | HMSV-A-CB | Non-Ducted Indoor Units | HVAHP240B42S | HVAHP120B42S | HVAHP120B42S |  |  | 230000 | 11.1 | 20.8 | 3.67 | 258000 | 178000 | 2.35
202607627 | 19.17 | YORK | HMSV-A-CB | Non-Ducted Indoor Units | YVAHP240B42S | YVAHP120B42S | YVAHP120B42S |  |  | 230000 | 11.1 | 20.8 | 3.67 | 258000 | 178000 | 2.35
202607628 | 19.17 | JOHNSON CONTROLS | HMSR-A-CB | Non-Ducted Indoor Units | TVAHR240B32S | TVAHR120B32S | TVAHR120B32S |  |  | 230000 | 11.1 | 20.8 | 3.67 | 258000 | 178000 | 2.35
202607629 | 19.17 | HITACHI | HMSR-A-CB | Non-Ducted Indoor Units | HVAHR240B32S | HVAHR120B32S | HVAHR120B32S |  |  | 230000 | 11.1 | 20.8 | 3.67 | 258000 | 178000 | 2.35
202607630 | 19.17 | YORK | HMSR-A-CB | Non-Ducted Indoor Units | YVAHR240B32S | YVAHR120B32S | YVAHR120B32S |  |  | 230000 | 11.1 | 20.8 | 3.67 | 258000 | 178000 | 2.35
202607631 | 19.17 | JOHNSON CONTROLS | HMSR-A-CB | Non-Ducted Indoor Units | TVAHR240B42S | TVAHR120B42S | TVAHR120B42S |  |  | 230000 | 11.1 | 20.8 | 3.67 | 258000 | 178000 | 2.35
202607632 | 19.17 | HITACHI | HMSR-A-CB | Non-Ducted Indoor Units | HVAHR240B42S | HVAHR120B42S | HVAHR120B42S |  |  | 230000 | 11.1 | 20.8 | 3.67 | 258000 | 178000 | 2.35
202607633 | 19.17 | YORK | HMSR-A-CB | Non-Ducted Indoor Units | YVAHR240B42S | YVAHR120B42S | YVAHR120B42S |  |  | 230000 | 11.1 | 20.8 | 3.67 | 258000 | 178000 | 2.35
202608010 | 11.5 | JOHNSON CONTROLS | HMSV-A-CB | Mixed Ducted and Non-Ducted Indoor Units | TVAHP144B32S | TVAHP144B32S |  |  |  | 138000 | 11.05 | 22.55 | 3.41 | 154000 | 110000 | 2.13
202608011 | 11.5 | HITACHI | HMSV-A-CB | Mixed Ducted and Non-Ducted Indoor Units | HVAHP144B32S | HVAHP144B32S |  |  |  | 138000 | 11.05 | 22.55 | 3.41 | 154000 | 110000 | 2.13
202608012 | 11.5 | YORK | HMSV-A-CB | Mixed Ducted and Non-Ducted Indoor Units | YVAHP144B32S | YVAHP144B32S |  |  |  | 138000 | 11.05 | 22.55 | 3.41 | 154000 | 110000 | 2.13
202608013 | 11.5 | JOHNSON CONTROLS | HMSV-A-CB | Mixed Ducted and Non-Ducted Indoor Units | TVAHP144B42S | TVAHP144B42S |  |  |  | 138000 | 11.05 | 22.55 | 3.41 | 154000 | 110000 | 2.13
202608014 | 11.5 | HITACHI | HMSV-A-CB | Mixed Ducted and Non-Ducted Indoor Units | HVAHP144B42S | HVAHP144B42S |  |  |  | 138000 | 11.05 | 22.55 | 3.41 | 154000 | 110000 | 2.13
202608015 | 11.5 | YORK | HMSV-A-CB | Mixed Ducted and Non-Ducted Indoor Units | YVAHP144B42S | YVAHP144B42S |  |  |  | 138000 | 11.05 | 22.55 | 3.41 | 154000 | 110000 | 2.13
202608016 | 11.5 | JOHNSON CONTROLS | HMSR-A-CB | Mixed Ducted and Non-Ducted Indoor Units | TVAHR144B32S | TVAHR144B32S |  |  |  | 138000 | 11.05 | 22.55 | 3.41 | 154000 | 110000 | 2.13
202608017 | 11.5 | HITACHI | HMSR-A-CB | Mixed Ducted and Non-Ducted Indoor Units | HVAHR144B32S | HVAHR144B32S |  |  |  | 138000 | 11.05 | 22.55 | 3.41 | 154000 | 110000 | 2.13
202608018 | 11.5 | YORK | HMSR-A-CB | Mixed Ducted and Non-Ducted Indoor Units | YVAHR144B32S | YVAHR144B32S |  |  |  | 138000 | 11.05 | 22.55 | 3.41 | 154000 | 110000 | 2.13
202608019 | 11.5 | JOHNSON CONTROLS | HMSR-A-CB | Mixed Ducted and Non-Ducted Indoor Units | TVAHR144B42S | TVAHR144B42S |  |  |  | 138000 | 11.05 | 22.55 | 3.41 | 154000 | 110000 | 2.13
202608020 | 11.5 | HITACHI | HMSR-A-CB | Mixed Ducted and Non-Ducted Indoor Units | HVAHR144B42S | HVAHR144B42S |  |  |  | 138000 | 11.05 | 22.55 | 3.41 | 154000 | 110000 | 2.13
202608021 | 11.5 | YORK | HMSR-A-CB | Mixed Ducted and Non-Ducted Indoor Units | YVAHR144B42S | YVAHR144B42S |  |  |  | 138000 | 11.05 | 22.55 | 3.41 | 154000 | 110000 | 2.13
202608040 | 13.33 | JOHNSON CONTROLS | HMSV-A-CB | Mixed Ducted and Non-Ducted Indoor Units | TVAHP168B32S | TVAHP168B32S |  |  |  | 160000 | 11.7 | 22.4 | 3.6 | 180000 | 124000 | 2.28
202608041 | 13.33 | HITACHI | HMSV-A-CB | Mixed Ducted and Non-Ducted Indoor Units | HVAHP168B32S | HVAHP168B32S |  |  |  | 160000 | 11.7 | 22.4 | 3.6 | 180000 | 124000 | 2.28
202608042 | 13.33 | YORK | HMSV-A-CB | Mixed Ducted and Non-Ducted Indoor Units | YVAHP168B32S | YVAHP168B32S |  |  |  | 160000 | 11.7 | 22.4 | 3.6 | 180000 | 124000 | 2.28
202608043 | 13.33 | JOHNSON CONTROLS | HMSV-A-CB | Mixed Ducted and Non-Ducted Indoor Units | TVAHP168B42S | TVAHP168B42S |  |  |  | 160000 | 11.7 | 22.4 | 3.6 | 180000 | 124000 | 2.28
202608044 | 13.33 | HITACHI | HMSV-A-CB | Mixed Ducted and Non-Ducted Indoor Units | HVAHP168B42S | HVAHP168B42S |  |  |  | 160000 | 11.7 | 22.4 | 3.6 | 180000 | 124000 | 2.28
202608045 | 13.33 | YORK | HMSV-A-CB | Mixed Ducted and Non-Ducted Indoor Units | YVAHP168B42S | YVAHP168B42S |  |  |  | 160000 | 11.7 | 22.4 | 3.6 | 180000 | 124000 | 2.28
202608046 | 13.33 | JOHNSON CONTROLS | HMSR-A-CB | Mixed Ducted and Non-Ducted Indoor Units | TVAHR168B32S | TVAHR168B32S |  |  |  | 160000 | 11.7 | 22.4 | 3.6 | 180000 | 124000 | 2.28
202608047 | 13.33 | HITACHI | HMSR-A-CB | Mixed Ducted and Non-Ducted Indoor Units | HVAHR168B32S | HVAHR168B32S |  |  |  | 160000 | 11.7 | 22.4 | 3.6 | 180000 | 124000 | 2.28
202608048 | 13.33 | YORK | HMSR-A-CB | Mixed Ducted and Non-Ducted Indoor Units | YVAHR168B32S | YVAHR168B32S |  |  |  | 160000 | 11.7 | 22.4 | 3.6 | 180000 | 124000 | 2.28
202608049 | 13.33 | JOHNSON CONTROLS | HMSR-A-CB | Mixed Ducted and Non-Ducted Indoor Units | TVAHR168B42S | TVAHR168B42S |  |  |  | 160000 | 11.7 | 22.4 | 3.6 | 180000 | 124000 | 2.28
202608050 | 13.33 | HITACHI | HMSR-A-CB | Mixed Ducted and Non-Ducted Indoor Units | HVAHR168B42S | HVAHR168B42S |  |  |  | 160000 | 11.7 | 22.4 | 3.6 | 180000 | 124000 | 2.28
202608051 | 13.33 | YORK | HMSR-A-CB | Mixed Ducted and Non-Ducted Indoor Units | YVAHR168B42S | YVAHR168B42S |  |  |  | 160000 | 11.7 | 22.4 | 3.6 | 180000 | 124000 | 2.28
202608094 | 17.17 | JOHNSON CONTROLS | HMSV-A-CB | Mixed Ducted and Non-Ducted Indoor Units | TVAHP216B32S | TVAHP144B32S | TVAHP072B32S |  |  | 206000 | 11.05 | 20.8 | 3.66 | 232000 | 164000 | 2.3
202608095 | 17.17 | HITACHI | HMSV-A-CB | Mixed Ducted and Non-Ducted Indoor Units | HVAHP216B32S | HVAHP144B32S | HVAHP072B32S |  |  | 206000 | 11.05 | 20.8 | 3.66 | 232000 | 164000 | 2.3
202608096 | 17.17 | YORK | HMSV-A-CB | Mixed Ducted and Non-Ducted Indoor Units | YVAHP216B32S | YVAHP144B32S | YVAHP072B32S |  |  | 206000 | 11.05 | 20.8 | 3.66 | 232000 | 164000 | 2.3
202608097 | 17.17 | JOHNSON CONTROLS | HMSV-A-CB | Mixed Ducted and Non-Ducted Indoor Units | TVAHP216B42S | TVAHP144B42S | TVAHP072B42S |  |  | 206000 | 11.05 | 20.8 | 3.66 | 232000 | 164000 | 2.3
202608098 | 17.17 | HITACHI | HMSV-A-CB | Mixed Ducted and Non-Ducted Indoor Units | HVAHP216B42S | HVAHP144B42S | HVAHP072B42S |  |  | 206000 | 11.05 | 20.8 | 3.66 | 232000 | 164000 | 2.3
202608099 | 17.17 | YORK | HMSV-A-CB | Mixed Ducted and Non-Ducted Indoor Units | YVAHP216B42S | YVAHP144B42S | YVAHP072B42S |  |  | 206000 | 11.05 | 20.8 | 3.66 | 232000 | 164000 | 2.3
202608100 | 17.17 | JOHNSON CONTROLS | HMSR-A-CB | Mixed Ducted and Non-Ducted Indoor Units | TVAHR216B32S | TVAHR144B32S | TVAHR072B32S |  |  | 206000 | 11.05 | 20.8 | 3.66 | 232000 | 164000 | 2.3
202608101 | 17.17 | HITACHI | HMSR-A-CB | Mixed Ducted and Non-Ducted Indoor Units | HVAHR216B32S | HVAHR144B32S | HVAHR072B32S |  |  | 206000 | 11.05 | 20.8 | 3.66 | 232000 | 164000 | 2.3
202608102 | 17.17 | YORK | HMSR-A-CB | Mixed Ducted and Non-Ducted Indoor Units | YVAHR216B32S | YVAHR144B32S | YVAHR072B32S |  |  | 206000 | 11.05 | 20.8 | 3.66 | 232000 | 164000 | 2.3
202608103 | 17.17 | JOHNSON CONTROLS | HMSR-A-CB | Mixed Ducted and Non-Ducted Indoor Units | TVAHR216B42S | TVAHR144B42S | TVAHR072B42S |  |  | 206000 | 11.05 | 20.8 | 3.66 | 232000 | 164000 | 2.3
202608104 | 17.17 | HITACHI | HMSR-A-CB | Mixed Ducted and Non-Ducted Indoor Units | HVAHR216B42S | HVAHR144B42S | HVAHR072B42S |  |  | 206000 | 11.05 | 20.8 | 3.66 | 232000 | 164000 | 2.3
202608105 | 17.17 | YORK | HMSR-A-CB | Mixed Ducted and Non-Ducted Indoor Units | YVAHR216B42S | YVAHR144B42S | YVAHR072B42S |  |  | 206000 | 11.05 | 20.8 | 3.66 | 232000 | 164000 | 2.3
203906663 | 11.5 | JOHNSON CONTROLS | HMSV-A-CB | Ducted Indoor Units | TVAHP144B32S | TVAHP144B32S |  |  |  | 138000 | 11.2 | 21.2 | 3.4 | 154000 | 110000 | 2.15
203906664 | 11.5 | HITACHI | HMSV-A-CB | Ducted Indoor Units | HVAHP144B32S | HVAHP144B32S |  |  |  | 138000 | 11.2 | 21.2 | 3.4 | 154000 | 110000 | 2.15
203906665 | 11.5 | YORK | HMSV-A-CB | Ducted Indoor Units | YVAHP144B32S | YVAHP144B32S |  |  |  | 138000 | 11.2 | 21.2 | 3.4 | 154000 | 110000 | 2.15
203906666 | 11.5 | JOHNSON CONTROLS | HMSV-A-CB | Ducted Indoor Units | TVAHP144B42S | TVAHP144B42S |  |  |  | 138000 | 11.2 | 21.2 | 3.4 | 154000 | 110000 | 2.15
203906667 | 11.5 | HITACHI | HMSV-A-CB | Ducted Indoor Units | HVAHP144B42S | HVAHP144B42S |  |  |  | 138000 | 11.2 | 21.2 | 3.4 | 154000 | 110000 | 2.15
203906668 | 11.5 | YORK | HMSV-A-CB | Ducted Indoor Units | YVAHP144B42S | YVAHP144B42S |  |  |  | 138000 | 11.2 | 21.2 | 3.4 | 154000 | 110000 | 2.15
203906669 | 11.5 | JOHNSON CONTROLS | HMSR-A-CB | Ducted Indoor Units | TVAHR144B32S | TVAHR144B32S |  |  |  | 138000 | 11.2 | 21.2 | 3.4 | 154000 | 110000 | 2.15
203906670 | 11.5 | HITACHI | HMSR-A-CB | Ducted Indoor Units | HVAHR144B32S | HVAHR144B32S |  |  |  | 138000 | 11.2 | 21.2 | 3.4 | 154000 | 110000 | 2.15
203906671 | 11.5 | YORK | HMSR-A-CB | Ducted Indoor Units | YVAHR144B32S | YVAHR144B32S |  |  |  | 138000 | 11.2 | 21.2 | 3.4 | 154000 | 110000 | 2.15
203906672 | 11.5 | JOHNSON CONTROLS | HMSR-A-CB | Ducted Indoor Units | TVAHR144B42S | TVAHR144B42S |  |  |  | 138000 | 11.2 | 21.2 | 3.4 | 154000 | 110000 | 2.15
203906673 | 11.5 | HITACHI | HMSR-A-CB | Ducted Indoor Units | HVAHR144B42S | HVAHR144B42S |  |  |  | 138000 | 11.2 | 21.2 | 3.4 | 154000 | 110000 | 2.15
203906674 | 11.5 | YORK | HMSR-A-CB | Ducted Indoor Units | YVAHR144B42S | YVAHR144B42S |  |  |  | 138000 | 11.2 | 21.2 | 3.4 | 154000 | 110000 | 2.15
203906675 | 13.33 | JOHNSON CONTROLS | HMSV-A-CB | Ducted Indoor Units | TVAHP168B32S | TVAHP168B32S |  |  |  | 160000 | 11.8 | 21.4 | 3.56 | 180000 | 124000 | 2.4
203906676 | 13.33 | HITACHI | HMSV-A-CB | Ducted Indoor Units | HVAHP168B32S | HVAHP168B32S |  |  |  | 160000 | 11.8 | 21.4 | 3.56 | 180000 | 124000 | 2.4
203906677 | 13.33 | YORK | HMSV-A-CB | Ducted Indoor Units | YVAHP168B32S | YVAHP168B32S |  |  |  | 160000 | 11.8 | 21.4 | 3.56 | 180000 | 124000 | 2.4
203906678 | 13.33 | JOHNSON CONTROLS | HMSV-A-CB | Ducted Indoor Units | TVAHP168B42S | TVAHP168B42S |  |  |  | 160000 | 11.8 | 21.4 | 3.56 | 180000 | 124000 | 2.4
203906679 | 13.33 | HITACHI | HMSV-A-CB | Ducted Indoor Units | HVAHP168B42S | HVAHP168B42S |  |  |  | 160000 | 11.8 | 21.4 | 3.56 | 180000 | 124000 | 2.4
203906680 | 13.33 | YORK | HMSV-A-CB | Ducted Indoor Units | YVAHP168B42S | YVAHP168B42S |  |  |  | 160000 | 11.8 | 21.4 | 3.56 | 180000 | 124000 | 2.4
203906681 | 13.33 | JOHNSON CONTROLS | HMSR-A-CB | Ducted Indoor Units | TVAHR168B32S | TVAHR168B32S |  |  |  | 160000 | 11.8 | 21.4 | 3.56 | 180000 | 124000 | 2.4
203906682 | 13.33 | HITACHI | HMSR-A-CB | Ducted Indoor Units | HVAHR168B32S | HVAHR168B32S |  |  |  | 160000 | 11.8 | 21.4 | 3.56 | 180000 | 124000 | 2.4
203906684 | 13.33 | YORK | HMSR-A-CB | Ducted Indoor Units | YVAHR168B32S | YVAHR168B32S |  |  |  | 160000 | 11.8 | 21.4 | 3.56 | 180000 | 124000 | 2.4
203906685 | 13.33 | JOHNSON CONTROLS | HMSR-A-CB | Ducted Indoor Units | TVAHR168B42S | TVAHR168B42S |  |  |  | 160000 | 11.8 | 21.4 | 3.56 | 180000 | 124000 | 2.4
203906686 | 13.33 | HITACHI | HMSR-A-CB | Ducted Indoor Units | HVAHR168B42S | HVAHR168B42S |  |  |  | 160000 | 11.8 | 21.4 | 3.56 | 180000 | 124000 | 2.4
203906687 | 13.33 | YORK | HMSR-A-CB | Ducted Indoor Units | YVAHR168B42S | YVAHR168B42S |  |  |  | 160000 | 11.8 | 21.4 | 3.56 | 180000 | 124000 | 2.4
203906688 | 15.33 | JOHNSON CONTROLS | HMSV-A-CB | Ducted Indoor Units | TVAHP192B32S | TVAHP192B32S |  |  |  | 184000 | 11.1 | 20.8 | 3.38 | 206000 | 140000 | 2.15
203906689 | 15.33 | HITACHI | HMSV-A-CB | Ducted Indoor Units | HVAHP192B32S | HVAHP192B32S |  |  |  | 184000 | 11.1 | 20.8 | 3.38 | 206000 | 140000 | 2.15
203906690 | 15.33 | YORK | HMSV-A-CB | Ducted Indoor Units | YVAHP192B32S | YVAHP192B32S |  |  |  | 184000 | 11.1 | 20.8 | 3.38 | 206000 | 140000 | 2.15
203906691 | 15.33 | JOHNSON CONTROLS | HMSV-A-CB | Ducted Indoor Units | TVAHP192B42S | TVAHP192B42S |  |  |  | 184000 | 11.1 | 20.8 | 3.38 | 206000 | 140000 | 2.15
203906692 | 15.33 | HITACHI | HMSV-A-CB | Ducted Indoor Units | HVAHP192B42S | HVAHP192B42S |  |  |  | 184000 | 11.1 | 20.8 | 3.38 | 206000 | 140000 | 2.15
203906693 | 15.33 | YORK | HMSV-A-CB | Ducted Indoor Units | YVAHP192B42S | YVAHP192B42S |  |  |  | 184000 | 11.1 | 20.8 | 3.38 | 206000 | 140000 | 2.15
203906694 | 15.33 | JOHNSON CONTROLS | HMSR-A-CB | Ducted Indoor Units | TVAHR192B32S | TVAHR192B32S |  |  |  | 184000 | 11.1 | 20.8 | 3.38 | 206000 | 140000 | 2.15
203906695 | 15.33 | HITACHI | HMSR-A-CB | Ducted Indoor Units | HVAHR192B32S | HVAHR192B32S |  |  |  | 184000 | 11.1 | 20.8 | 3.38 | 206000 | 140000 | 2.15
203906696 | 15.33 | YORK | HMSR-A-CB | Ducted Indoor Units | YVAHR192B32S | YVAHR192B32S |  |  |  | 184000 | 11.1 | 20.8 | 3.38 | 206000 | 140000 | 2.15
203906697 | 15.33 | JOHNSON CONTROLS | HMSR-A-CB | Ducted Indoor Units | TVAHR192B42S | TVAHR192B42S |  |  |  | 184000 | 11.1 | 20.8 | 3.38 | 206000 | 140000 | 2.15
203906698 | 15.33 | HITACHI | HMSR-A-CB | Ducted Indoor Units | HVAHR192B42S | HVAHR192B42S |  |  |  | 184000 | 11.1 | 20.8 | 3.38 | 206000 | 140000 | 2.15
203906699 | 15.33 | YORK | HMSR-A-CB | Ducted Indoor Units | YVAHR192B42S | YVAHR192B42S |  |  |  | 184000 | 11.1 | 20.8 | 3.38 | 206000 | 140000 | 2.15
203906732 | 11.5 | JOHNSON CONTROLS | HMSV-A-CB | Non-Ducted Indoor Units | TVAHP144B32S | TVAHP144B32S |  |  |  | 138000 | 10.9 | 23.9 | 3.42 | 154000 | 110000 | 2.12
203906733 | 11.5 | HITACHI | HMSV-A-CB | Non-Ducted Indoor Units | HVAHP144B32S | HVAHP144B32S |  |  |  | 138000 | 10.9 | 23.9 | 3.42 | 154000 | 110000 | 2.12
203906734 | 11.5 | YORK | HMSV-A-CB | Non-Ducted Indoor Units | YVAHP144B32S | YVAHP144B32S |  |  |  | 138000 | 10.9 | 23.9 | 3.42 | 154000 | 110000 | 2.12
203906735 | 11.5 | JOHNSON CONTROLS | HMSV-A-CB | Non-Ducted Indoor Units | TVAHP144B42S | TVAHP144B42S |  |  |  | 138000 | 10.9 | 23.9 | 3.42 | 154000 | 110000 | 2.12
203906736 | 11.5 | HITACHI | HMSV-A-CB | Non-Ducted Indoor Units | HVAHP144B42S | HVAHP144B42S |  |  |  | 138000 | 10.9 | 23.9 | 3.42 | 154000 | 110000 | 2.12
203906737 | 11.5 | YORK | HMSV-A-CB | Non-Ducted Indoor Units | YVAHP144B42S | YVAHP144B42S |  |  |  | 138000 | 10.9 | 23.9 | 3.42 | 154000 | 110000 | 2.12
203906738 | 11.5 | JOHNSON CONTROLS | HMSR-A-CB | Non-Ducted Indoor Units | TVAHR144B32S | TVAHR144B32S |  |  |  | 138000 | 10.9 | 23.9 | 3.42 | 154000 | 110000 | 2.12
203906740 | 11.5 | HITACHI | HMSR-A-CB | Non-Ducted Indoor Units | HVAHR144B32S | HVAHR144B32S |  |  |  | 138000 | 10.9 | 23.9 | 3.42 | 154000 | 110000 | 2.12
203906741 | 11.5 | YORK | HMSR-A-CB | Non-Ducted Indoor Units | YVAHR144B32S | YVAHR144B32S |  |  |  | 138000 | 10.9 | 23.9 | 3.42 | 154000 | 110000 | 2.12
203906742 | 11.5 | JOHNSON CONTROLS | HMSR-A-CB | Non-Ducted Indoor Units | TVAHR144B42S | TVAHR144B42S |  |  |  | 138000 | 10.9 | 23.9 | 3.42 | 154000 | 110000 | 2.12
203906743 | 11.5 | HITACHI | HMSR-A-CB | Non-Ducted Indoor Units | HVAHR144B42S | HVAHR144B42S |  |  |  | 138000 | 10.9 | 23.9 | 3.42 | 154000 | 110000 | 2.12
203906744 | 11.5 | YORK | HMSR-A-CB | Non-Ducted Indoor Units | YVAHR144B42S | YVAHR144B42S |  |  |  | 138000 | 10.9 | 23.9 | 3.42 | 154000 | 110000 | 2.12
203906751 | 13.33 | JOHNSON CONTROLS | HMSV-A-CB | Non-Ducted Indoor Units | TVAHP168B32S | TVAHP168B32S |  |  |  | 160000 | 11.6 | 23.4 | 3.65 | 180000 | 124000 | 2.16
203906752 | 13.33 | HITACHI | HMSV-A-CB | Non-Ducted Indoor Units | HVAHP168B32S | HVAHP168B32S |  |  |  | 160000 | 11.6 | 23.4 | 3.65 | 180000 | 124000 | 2.16
203906754 | 13.33 | YORK | HMSV-A-CB | Non-Ducted Indoor Units | YVAHP168B32S | YVAHP168B32S |  |  |  | 160000 | 11.6 | 23.4 | 3.65 | 180000 | 124000 | 2.16
203906755 | 13.33 | JOHNSON CONTROLS | HMSV-A-CB | Non-Ducted Indoor Units | TVAHP168B42S | TVAHP168B42S |  |  |  | 160000 | 11.6 | 23.4 | 3.65 | 180000 | 124000 | 2.16
203906756 | 13.33 | HITACHI | HMSV-A-CB | Non-Ducted Indoor Units | HVAHP168B42S | HVAHP168B42S |  |  |  | 160000 | 11.6 | 23.4 | 3.65 | 180000 | 124000 | 2.16
203906757 | 13.33 | YORK | HMSV-A-CB | Non-Ducted Indoor Units | YVAHP168B42S | YVAHP168B42S |  |  |  | 160000 | 11.6 | 23.4 | 3.65 | 180000 | 124000 | 2.16
203906758 | 13.33 | JOHNSON CONTROLS | HMSR-A-CB | Non-Ducted Indoor Units | TVAHR168B32S | TVAHR168B32S |  |  |  | 160000 | 11.6 | 23.4 | 3.65 | 180000 | 124000 | 2.16
203906759 | 13.33 | HITACHI | HMSR-A-CB | Non-Ducted Indoor Units | HVAHR168B32S | HVAHR168B32S |  |  |  | 160000 | 11.6 | 23.4 | 3.65 | 180000 | 124000 | 2.16
203906760 | 13.33 | YORK | HMSR-A-CB | Non-Ducted Indoor Units | YVAHR168B32S | YVAHR168B32S |  |  |  | 160000 | 11.6 | 23.4 | 3.65 | 180000 | 124000 | 2.16
203906761 | 13.33 | JOHNSON CONTROLS | HMSR-A-CB | Non-Ducted Indoor Units | TVAHR168B42S | TVAHR168B42S |  |  |  | 160000 | 11.6 | 23.4 | 3.65 | 180000 | 124000 | 2.16
203906762 | 13.33 | HITACHI | HMSR-A-CB | Non-Ducted Indoor Units | HVAHR168B42S | HVAHR168B42S |  |  |  | 160000 | 11.6 | 23.4 | 3.65 | 180000 | 124000 | 2.16
203906763 | 13.33 | YORK | HMSR-A-CB | Non-Ducted Indoor Units | YVAHR168B42S | YVAHR168B42S |  |  |  | 160000 | 11.6 | 23.4 | 3.65 | 180000 | 124000 | 2.16
203906770 | 17.17 | JOHNSON CONTROLS | HMSV-A-CB | Ducted Indoor Units | TVAHP216B32S | TVAHP144B32S | TVAHP072B32S |  |  | 206000 | 11.2 | 20.7 | 3.51 | 232000 | 164000 | 2.29
203906771 | 17.17 | HITACHI | HMSV-A-CB | Ducted Indoor Units | HVAHP216B32S | HVAHP144B32S | HVAHP072B32S |  |  | 206000 | 11.2 | 20.7 | 3.51 | 232000 | 164000 | 2.29
203906773 | 17.17 | YORK | HMSV-A-CB | Ducted Indoor Units | YVAHP216B32S | YVAHP144B32S | YVAHP072B32S |  |  | 206000 | 11.2 | 20.7 | 3.51 | 232000 | 164000 | 2.29
203906774 | 17.17 | JOHNSON CONTROLS | HMSV-A-CB | Ducted Indoor Units | TVAHP216B42S | TVAHP144B42S | TVAHP072B42S |  |  | 206000 | 11.2 | 20.7 | 3.51 | 232000 | 164000 | 2.29
203906775 | 17.17 | HITACHI | HMSV-A-CB | Ducted Indoor Units | HVAHP216B42S | HVAHP144B42S | HVAHP072B42S |  |  | 206000 | 11.2 | 20.7 | 3.51 | 232000 | 164000 | 2.29
203906776 | 17.17 | YORK | HMSV-A-CB | Ducted Indoor Units | YVAHP216B42S | YVAHP144B42S | YVAHP072B42S |  |  | 206000 | 11.2 | 20.7 | 3.51 | 232000 | 164000 | 2.29
203906777 | 17.17 | JOHNSON CONTROLS | HMSR-A-CB | Ducted Indoor Units | TVAHR216B32S | TVAHR144B32S | TVAHR072B32S |  |  | 206000 | 11.2 | 20.7 | 3.51 | 232000 | 164000 | 2.29
203906778 | 17.17 | HITACHI | HMSR-A-CB | Ducted Indoor Units | HVAHR216B32S | HVAHR144B32S | HVAHR072B32S |  |  | 206000 | 11.2 | 20.7 | 3.51 | 232000 | 164000 | 2.29
203906779 | 17.17 | YORK | HMSR-A-CB | Ducted Indoor Units | YVAHR216B32S | YVAHR144B32S | YVAHR072B32S |  |  | 206000 | 11.2 | 20.7 | 3.51 | 232000 | 164000 | 2.29
203906780 | 17.17 | JOHNSON CONTROLS | HMSR-A-CB | Ducted Indoor Units | TVAHR216B42S | TVAHR144B42S | TVAHR072B42S |  |  | 206000 | 11.2 | 20.7 | 3.51 | 232000 | 164000 | 2.29
203906781 | 17.17 | HITACHI | HMSR-A-CB | Ducted Indoor Units | HVAHR216B42S | HVAHR144B42S | HVAHR072B42S |  |  | 206000 | 11.2 | 20.7 | 3.51 | 232000 | 164000 | 2.29
203906782 | 17.17 | YORK | HMSR-A-CB | Ducted Indoor Units | YVAHR216B42S | YVAHR144B42S | YVAHR072B42S |  |  | 206000 | 11.2 | 20.7 | 3.51 | 232000 | 164000 | 2.29
203906783 | 17.17 | JOHNSON CONTROLS | HMSV-A-CB | Non-Ducted Indoor Units | TVAHP216B32S | TVAHP144B32S | TVAHP072B32S |  |  | 206000 | 10.9 | 20.9 | 3.82 | 232000 | 164000 | 2.32
203906784 | 17.17 | HITACHI | HMSV-A-CB | Non-Ducted Indoor Units | HVAHP216B32S | HVAHP144B32S | HVAHP072B32S |  |  | 206000 | 10.9 | 20.9 | 3.82 | 232000 | 164000 | 2.32
203906785 | 17.17 | YORK | HMSV-A-CB | Non-Ducted Indoor Units | YVAHP216B32S | YVAHP144B32S | YVAHP072B32S |  |  | 206000 | 10.9 | 20.9 | 3.82 | 232000 | 164000 | 2.32
203906786 | 17.17 | JOHNSON CONTROLS | HMSV-A-CB | Non-Ducted Indoor Units | TVAHP216B42S | TVAHP144B42S | TVAHP072B42S |  |  | 206000 | 10.9 | 20.9 | 3.82 | 232000 | 164000 | 2.32
203906787 | 17.17 | HITACHI | HMSV-A-CB | Non-Ducted Indoor Units | HVAHP216B42S | HVAHP144B42S | HVAHP072B42S |  |  | 206000 | 10.9 | 20.9 | 3.82 | 232000 | 164000 | 2.32
203906788 | 17.17 | YORK | HMSV-A-CB | Non-Ducted Indoor Units | YVAHP216B42S | YVAHP144B42S | YVAHP072B42S |  |  | 206000 | 10.9 | 20.9 | 3.82 | 232000 | 164000 | 2.32
203906789 | 17.17 | JOHNSON CONTROLS | HMSR-A-CB | Non-Ducted Indoor Units | TVAHR216B32S | TVAHR144B32S | TVAHR072B32S |  |  | 206000 | 10.9 | 20.9 | 3.82 | 232000 | 164000 | 2.32
203906790 | 17.17 | HITACHI | HMSR-A-CB | Non-Ducted Indoor Units | HVAHR216B32S | HVAHR144B32S | HVAHR072B32S |  |  | 206000 | 10.9 | 20.9 | 3.82 | 232000 | 164000 | 2.32
203906792 | 17.17 | YORK | HMSR-A-CB | Non-Ducted Indoor Units | YVAHR216B32S | YVAHR144B32S | YVAHR072B32S |  |  | 206000 | 10.9 | 20.9 | 3.82 | 232000 | 164000 | 2.32
203906793 | 17.17 | JOHNSON CONTROLS | HMSR-A-CB | Non-Ducted Indoor Units | TVAHR216B42S | TVAHR144B42S | TVAHR072B42S |  |  | 206000 | 10.9 | 20.9 | 3.82 | 232000 | 164000 | 2.32
203906794 | 17.17 | HITACHI | HMSR-A-CB | Non-Ducted Indoor Units | HVAHR216B42S | HVAHR144B42S | HVAHR072B42S |  |  | 206000 | 10.9 | 20.9 | 3.82 | 232000 | 164000 | 2.32
203906795 | 17.17 | YORK | HMSR-A-CB | Non-Ducted Indoor Units | YVAHR216B42S | YVAHR144B42S | YVAHR072B42S |  |  | 206000 | 10.9 | 20.9 | 3.82 | 232000 | 164000 | 2.32
203906808 | 19.17 | JOHNSON CONTROLS | HMSV-A-CB | Non-Ducted Indoor Units | TVAHP240B32S | TVAHP120B32S | TVAHP120B32S |  |  | 230000 | 11.1 | 20.8 | 3.67 | 258000 | 178000 | 2.35
203906809 | 19.17 | HITACHI | HMSV-A-CB | Non-Ducted Indoor Units | HVAHP240B32S | HVAHP120B32S | HVAHP120B32S |  |  | 230000 | 11.1 | 20.8 | 3.67 | 258000 | 178000 | 2.35
203906810 | 19.17 | YORK | HMSV-A-CB | Non-Ducted Indoor Units | YVAHP240B32S | YVAHP120B32S | YVAHP120B32S |  |  | 230000 | 11.1 | 20.8 | 3.67 | 258000 | 178000 | 2.35
203906811 | 19.17 | JOHNSON CONTROLS | HMSV-A-CB | Non-Ducted Indoor Units | TVAHP240B42S | TVAHP120B42S | TVAHP120B42S |  |  | 230000 | 11.1 | 20.8 | 3.67 | 258000 | 178000 | 2.35
203906812 | 19.17 | HITACHI | HMSV-A-CB | Non-Ducted Indoor Units | HVAHP240B42S | HVAHP120B42S | HVAHP120B42S |  |  | 230000 | 11.1 | 20.8 | 3.67 | 258000 | 178000 | 2.35
203906813 | 19.17 | YORK | HMSV-A-CB | Non-Ducted Indoor Units | YVAHP240B42S | YVAHP120B42S | YVAHP120B42S |  |  | 230000 | 11.1 | 20.8 | 3.67 | 258000 | 178000 | 2.35
203906814 | 19.17 | JOHNSON CONTROLS | HMSR-A-CB | Non-Ducted Indoor Units | TVAHR240B32S | TVAHR120B32S | TVAHR120B32S |  |  | 230000 | 11.1 | 20.8 | 3.67 | 258000 | 178000 | 2.35
203906815 | 19.17 | HITACHI | HMSR-A-CB | Non-Ducted Indoor Units | HVAHR240B32S | HVAHR120B32S | HVAHR120B32S |  |  | 230000 | 11.1 | 20.8 | 3.67 | 258000 | 178000 | 2.35
203906817 | 19.17 | YORK | HMSR-A-CB | Non-Ducted Indoor Units | YVAHR240B32S | YVAHR120B32S | YVAHR120B32S |  |  | 230000 | 11.1 | 20.8 | 3.67 | 258000 | 178000 | 2.35
203906818 | 19.17 | JOHNSON CONTROLS | HMSR-A-CB | Non-Ducted Indoor Units | TVAHR240B42S | TVAHR120B42S | TVAHR120B42S |  |  | 230000 | 11.1 | 20.8 | 3.67 | 258000 | 178000 | 2.35
203906819 | 19.17 | HITACHI | HMSR-A-CB | Non-Ducted Indoor Units | HVAHR240B42S | HVAHR120B42S | HVAHR120B42S |  |  | 230000 | 11.1 | 20.8 | 3.67 | 258000 | 178000 | 2.35
203906820 | 19.17 | YORK | HMSR-A-CB | Non-Ducted Indoor Units | YVAHR240B42S | YVAHR120B42S | YVAHR120B42S |  |  | 230000 | 11.1 | 20.8 | 3.67 | 258000 | 178000 | 2.35
204268354 | 11.5 | JOHNSON CONTROLS | HMSR-A-CB | Non-Ducted Indoor Units | TVAHR144B52S | TVAHR144B52S |  |  |  | 138000 | 10.9 | 23.9 | 3.42 | 154000 | 110000 | 2.12
204268356 | 13.33 | JOHNSON CONTROLS | HMSR-A-CB | Non-Ducted Indoor Units | TVAHR168B52S | TVAHR168B52S |  |  |  | 160000 | 11.6 | 23.4 | 3.65 | 180000 | 124000 | 2.16
204268360 | 17.17 | JOHNSON CONTROLS | HMSR-A-CB | Non-Ducted Indoor Units | TVAHR216B52S | TVAHR144B52S | TVAHR072B52S |  |  | 206000 | 10.9 | 20.9 | 3.82 | 232000 | 164000 | 2.32
204268362 | 19 | JOHNSON CONTROLS | HMSR-A-CB | Non-Ducted Indoor Units | TVAHR240B52S | TVAHR120B52S | TVAHR120B52S |  |  | 228000 | 11.1 | 20.8 | 3.67 | 258000 | 178000 | 2.35
204268379 | 11.5 | HITACHI | HMSR-A-CB | Non-Ducted Indoor Units | HVAHR144B52S | HVAHR144B52S |  |  |  | 138000 | 10.9 | 23.9 | 3.42 | 154000 | 110000 | 2.12
204268380 | 13.33 | HITACHI | HMSR-A-CB | Non-Ducted Indoor Units | HVAHR168B52S | HVAHR168B52S |  |  |  | 160000 | 11.6 | 23.4 | 3.65 | 180000 | 124000 | 2.16
204268382 | 17.17 | HITACHI | HMSR-A-CB | Non-Ducted Indoor Units | HVAHR216B52S | HVAHR144B52S | HVAHR072B52S |  |  | 206000 | 10.9 | 20.9 | 3.82 | 232000 | 164000 | 2.32
204268383 | 19 | HITACHI | HMSR-A-CB | Non-Ducted Indoor Units | HVAHR240B52S | HVAHR120B52S | HVAHR120B52S |  |  | 228000 | 11.1 | 20.8 | 3.67 | 258000 | 178000 | 2.35
204268395 | 11.5 | YORK | HMSR-A-CB | Non-Ducted Indoor Units | YVAHR144B52S | YVAHR144B52S |  |  |  | 138000 | 10.9 | 23.9 | 3.42 | 154000 | 110000 | 2.12
204268396 | 13.33 | YORK | HMSR-A-CB | Non-Ducted Indoor Units | YVAHR168B52S | YVAHR168B52S |  |  |  | 160000 | 11.6 | 23.4 | 3.65 | 180000 | 124000 | 2.16
204268398 | 17.17 | YORK | HMSR-A-CB | Non-Ducted Indoor Units | YVAHR216B52S | YVAHR144B52S | YVAHR072B52S |  |  | 206000 | 10.9 | 20.9 | 3.82 | 232000 | 164000 | 2.32
204268399 | 19 | YORK | HMSR-A-CB | Non-Ducted Indoor Units | YVAHR240B52S | YVAHR120B52S | YVAHR120B52S |  |  | 228000 | 11.1 | 20.8 | 3.67 | 258000 | 178000 | 2.35
204268411 | 11.5 | JOHNSON CONTROLS | HMSR-A-CB | Ducted Indoor Units | TVAHR144B52S | TVAHR144B52S |  |  |  | 138000 | 11.2 | 21.2 | 3.4 | 154000 | 110000 | 2.15
204268412 | 13.33 | JOHNSON CONTROLS | HMSR-A-CB | Ducted Indoor Units | TVAHR168B52S | TVAHR168B52S |  |  |  | 160000 | 11.8 | 21.4 | 3.56 | 180000 | 124000 | 2.4
204268413 | 15.33 | JOHNSON CONTROLS | HMSR-A-CB | Ducted Indoor Units | TVAHR192B52S | TVAHR192B52S |  |  |  | 184000 | 11.1 | 20.8 | 3.38 | 206000 | 140000 | 2.15
204268414 | 17.17 | JOHNSON CONTROLS | HMSR-A-CB | Ducted Indoor Units | TVAHR216B52S | TVAHR144B52S | TVAHR072B52S |  |  | 206000 | 11.2 | 20.7 | 3.51 | 232000 | 164000 | 2.29
204268427 | 11.5 | HITACHI | HMSR-A-CB | Ducted Indoor Units | HVAHR144B52S | HVAHR144B52S |  |  |  | 138000 | 11.2 | 21.2 | 3.4 | 154000 | 110000 | 2.15
204268428 | 13.33 | HITACHI | HMSR-A-CB | Ducted Indoor Units | HVAHR168B52S | HVAHR168B52S |  |  |  | 160000 | 11.8 | 21.4 | 3.56 | 180000 | 124000 | 2.4
204268429 | 15.33 | HITACHI | HMSR-A-CB | Ducted Indoor Units | HVAHR192B52S | HVAHR192B52S |  |  |  | 184000 | 11.1 | 20.8 | 3.38 | 206000 | 140000 | 2.15
204268430 | 17.17 | HITACHI | HMSR-A-CB | Ducted Indoor Units | HVAHR216B52S | HVAHR144B52S | HVAHR072B52S |  |  | 206000 | 11.2 | 20.7 | 3.51 | 232000 | 164000 | 2.29
204268445 | 11.5 | YORK | HMSR-A-CB | Ducted Indoor Units | YVAHR144B52S | YVAHR144B52S |  |  |  | 138000 | 11.2 | 21.2 | 3.4 | 154000 | 110000 | 2.15
204268447 | 13.33 | YORK | HMSR-A-CB | Ducted Indoor Units | YVAHR168B52S | YVAHR168B52S |  |  |  | 160000 | 11.8 | 21.4 | 3.56 | 180000 | 124000 | 2.4
204268449 | 15.33 | YORK | HMSR-A-CB | Ducted Indoor Units | YVAHR192B52S | YVAHR192B52S |  |  |  | 184000 | 11.1 | 20.8 | 3.38 | 206000 | 140000 | 2.15
204268451 | 17.17 | YORK | HMSR-A-CB | Ducted Indoor Units | YVAHR216B52S | YVAHR144B52S | YVAHR072B52S |  |  | 206000 | 11.2 | 20.7 | 3.51 | 232000 | 164000 | 2.29
204268474 | 11.5 | JOHNSON CONTROLS | HMSV-A-CB | Non-Ducted Indoor Units | TVAHP144B52S | TVAHP144B52S |  |  |  | 138000 | 10.9 | 23.9 | 3.42 | 154000 | 110000 | 2.12
204268476 | 13.33 | JOHNSON CONTROLS | HMSV-A-CB | Non-Ducted Indoor Units | TVAHP168B52S | TVAHP168B52S |  |  |  | 160000 | 11.6 | 23.4 | 3.65 | 180000 | 124000 | 2.16
204268478 | 17.17 | JOHNSON CONTROLS | HMSV-A-CB | Non-Ducted Indoor Units | TVAHP216B52S | TVAHP144B52S | TVAHP072B52S |  |  | 206000 | 10.9 | 20.9 | 3.82 | 232000 | 164000 | 2.32
204268480 | 19 | JOHNSON CONTROLS | HMSV-A-CB | Non-Ducted Indoor Units | TVAHP240B52S | TVAHP120B52S | TVAHP120B52S |  |  | 228000 | 11.1 | 20.8 | 3.67 | 258000 | 178000 | 2.35
204268502 | 11.5 | HITACHI | HMSV-A-CB | Non-Ducted Indoor Units | HVAHP144B52S | HVAHP144B52S |  |  |  | 138000 | 10.9 | 23.9 | 3.42 | 154000 | 110000 | 2.12
204268504 | 13.33 | HITACHI | HMSV-A-CB | Non-Ducted Indoor Units | HVAHP168B52S | HVAHP168B52S |  |  |  | 160000 | 11.6 | 23.4 | 3.65 | 180000 | 124000 | 2.16
204268509 | 17.17 | HITACHI | HMSV-A-CB | Non-Ducted Indoor Units | HVAHP216B52S | HVAHP144B52S | HVAHP072B52S |  |  | 206000 | 10.9 | 20.9 | 3.82 | 232000 | 164000 | 2.32
204268511 | 19 | HITACHI | HMSV-A-CB | Non-Ducted Indoor Units | HVAHP240B52S | HVAHP120B52S | HVAHP120B52S |  |  | 228000 | 11.1 | 20.8 | 3.67 | 258000 | 178000 | 2.35
204268535 | 11.5 | YORK | HMSV-A-CB | Non-Ducted Indoor Units | YVAHP144B52S | YVAHP144B52S |  |  |  | 138000 | 10.9 | 23.9 | 3.42 | 154000 | 110000 | 2.12
204268536 | 13.33 | YORK | HMSV-A-CB | Non-Ducted Indoor Units | YVAHP168B52S | YVAHP168B52S |  |  |  | 160000 | 11.6 | 23.4 | 3.65 | 180000 | 124000 | 2.16
204268540 | 17.17 | YORK | HMSV-A-CB | Non-Ducted Indoor Units | YVAHP216B52S | YVAHP144B52S | YVAHP072B52S |  |  | 206000 | 10.9 | 20.9 | 3.82 | 232000 | 164000 | 2.32
204268542 | 19 | YORK | HMSV-A-CB | Non-Ducted Indoor Units | YVAHP240B52S | YVAHP120B52S | YVAHP120B52S |  |  | 228000 | 11.1 | 20.8 | 3.67 | 258000 | 178000 | 2.35
204268561 | 11.5 | JOHNSON CONTROLS | HMSV-A-CB | Ducted Indoor Units | TVAHP144B52S | TVAHP144B52S |  |  |  | 138000 | 11.2 | 21.2 | 3.4 | 154000 | 110000 | 2.15
204268563 | 13.33 | JOHNSON CONTROLS | HMSV-A-CB | Ducted Indoor Units | TVAHP168B52S | TVAHP168B52S |  |  |  | 160000 | 11.8 | 21.4 | 3.56 | 180000 | 124000 | 2.4
204268565 | 15.33 | JOHNSON CONTROLS | HMSV-A-CB | Ducted Indoor Units | TVAHP192B52S | TVAHP192B52S |  |  |  | 184000 | 11.1 | 20.8 | 3.38 | 206000 | 140000 | 2.15
204268567 | 17.17 | JOHNSON CONTROLS | HMSV-A-CB | Ducted Indoor Units | TVAHP216B52S | TVAHP144B52S | TVAHP072B52S |  |  | 206000 | 11.2 | 20.7 | 3.51 | 232000 | 164000 | 2.29
204268583 | 11.5 | HITACHI | HMSV-A-CB | Ducted Indoor Units | HVAHP144B52S | HVAHP144B52S |  |  |  | 138000 | 11.2 | 21.2 | 3.4 | 154000 | 110000 | 2.15
204268584 | 13.33 | HITACHI | HMSV-A-CB | Ducted Indoor Units | HVAHP168B52S | HVAHP168B52S |  |  |  | 160000 | 11.8 | 21.4 | 3.56 | 180000 | 124000 | 2.4
204268585 | 15.33 | HITACHI | HMSV-A-CB | Ducted Indoor Units | HVAHP192B52S | HVAHP192B52S |  |  |  | 184000 | 11.1 | 20.8 | 3.38 | 206000 | 140000 | 2.15
204268586 | 17.17 | HITACHI | HMSV-A-CB | Ducted Indoor Units | HVAHP216B52S | HVAHP144B52S | HVAHP072B52S |  |  | 206000 | 11.2 | 20.7 | 3.51 | 232000 | 164000 | 2.29
204268599 | 11.5 | YORK | HMSV-A-CB | Ducted Indoor Units | YVAHP144B52S | YVAHP144B52S |  |  |  | 138000 | 11.2 | 21.2 | 3.4 | 154000 | 110000 | 2.15
204268600 | 13.33 | YORK | HMSV-A-CB | Ducted Indoor Units | YVAHP168B52S | YVAHP168B52S |  |  |  | 160000 | 11.8 | 21.4 | 3.56 | 180000 | 124000 | 2.4
204268601 | 15.33 | YORK | HMSV-A-CB | Ducted Indoor Units | YVAHP192B52S | YVAHP192B52S |  |  |  | 184000 | 11.1 | 20.8 | 3.38 | 206000 | 140000 | 2.15
204268602 | 17.17 | YORK | HMSV-A-CB | Ducted Indoor Units | YVAHP216B52S | YVAHP144B52S | YVAHP072B52S |  |  | 206000 | 11.2 | 20.7 | 3.51 | 232000 | 164000 | 2.29
204269027 | 11.5 | JOHNSON CONTROLS | HMSR-A-CB | Mixed Ducted and Non-Ducted Indoor Units | TVAHR144B52S | TVAHR144B52S |  |  |  | 138000 | 11.05 | 22.55 | 3.41 | 154000 | 110000 | 2.13
204269028 | 13.33 | JOHNSON CONTROLS | HMSR-A-CB | Mixed Ducted and Non-Ducted Indoor Units | TVAHR168B52S | TVAHR168B52S |  |  |  | 160000 | 11.7 | 22.4 | 3.6 | 180000 | 124000 | 2.28
204269030 | 17.17 | JOHNSON CONTROLS | HMSR-A-CB | Mixed Ducted and Non-Ducted Indoor Units | TVAHR216B52S | TVAHR144B52S | TVAHR072B52S |  |  | 206000 | 11.05 | 20.8 | 3.66 | 232000 | 164000 | 2.3
204269043 | 11.5 | HITACHI | HMSR-A-CB | Mixed Ducted and Non-Ducted Indoor Units | HVAHR144B52S | HVAHR144B52S |  |  |  | 138000 | 11.05 | 22.55 | 3.41 | 154000 | 110000 | 2.13
204269044 | 13.33 | HITACHI | HMSR-A-CB | Mixed Ducted and Non-Ducted Indoor Units | HVAHR168B52S | HVAHR168B52S |  |  |  | 160000 | 11.7 | 22.4 | 3.6 | 180000 | 124000 | 2.28
204269046 | 17.17 | HITACHI | HMSR-A-CB | Mixed Ducted and Non-Ducted Indoor Units | HVAHR216B52S | HVAHR144B52S | HVAHR072B52S |  |  | 206000 | 11.05 | 20.8 | 3.66 | 232000 | 164000 | 2.3
204269059 | 11.5 | YORK | HMSR-A-CB | Mixed Ducted and Non-Ducted Indoor Units | YVAHR144B52S | YVAHR144B52S |  |  |  | 138000 | 11.05 | 22.55 | 3.41 | 154000 | 110000 | 2.13
204269060 | 13.33 | YORK | HMSR-A-CB | Mixed Ducted and Non-Ducted Indoor Units | YVAHR168B52S | YVAHR168B52S |  |  |  | 160000 | 11.7 | 22.4 | 3.6 | 180000 | 124000 | 2.28
204269062 | 17.17 | YORK | HMSR-A-CB | Mixed Ducted and Non-Ducted Indoor Units | YVAHR216B52S | YVAHR144B52S | YVAHR072B52S |  |  | 206000 | 11.05 | 20.8 | 3.66 | 232000 | 164000 | 2.3
204269075 | 11.5 | JOHNSON CONTROLS | HMSV-A-CB | Mixed Ducted and Non-Ducted Indoor Units | TVAHP144B52S | TVAHP144B52S |  |  |  | 138000 | 11.05 | 22.55 | 3.41 | 154000 | 110000 | 2.13
204269076 | 13.33 | JOHNSON CONTROLS | HMSV-A-CB | Mixed Ducted and Non-Ducted Indoor Units | TVAHP168B52S | TVAHP168B52S |  |  |  | 160000 | 11.7 | 22.4 | 3.6 | 180000 | 124000 | 2.28
204269078 | 17.17 | JOHNSON CONTROLS | HMSV-A-CB | Mixed Ducted and Non-Ducted Indoor Units | TVAHP216B52S | TVAHP144B52S | TVAHP072B52S |  |  | 206000 | 11.05 | 20.8 | 3.66 | 232000 | 164000 | 2.3
204269091 | 11.5 | HITACHI | HMSV-A-CB | Mixed Ducted and Non-Ducted Indoor Units | HVAHP144B52S | HVAHP144B52S |  |  |  | 138000 | 11.05 | 22.55 | 3.41 | 154000 | 110000 | 2.13
204269092 | 13.33 | HITACHI | HMSV-A-CB | Mixed Ducted and Non-Ducted Indoor Units | HVAHP168B52S | HVAHP168B52S |  |  |  | 160000 | 11.7 | 22.4 | 3.6 | 180000 | 124000 | 2.28
204269094 | 17.17 | HITACHI | HMSV-A-CB | Mixed Ducted and Non-Ducted Indoor Units | HVAHP216B52S | HVAHP144B52S | HVAHP072B52S |  |  | 206000 | 11.05 | 20.8 | 3.66 | 232000 | 164000 | 2.3
204269107 | 11.5 | YORK | HMSV-A-CB | Mixed Ducted and Non-Ducted Indoor Units | YVAHP144B52S | YVAHP144B52S |  |  |  | 138000 | 11.05 | 22.55 | 3.41 | 154000 | 110000 | 2.13
204269108 | 13.33 | YORK | HMSV-A-CB | Mixed Ducted and Non-Ducted Indoor Units | YVAHP168B52S | YVAHP168B52S |  |  |  | 160000 | 11.7 | 22.4 | 3.6 | 180000 | 124000 | 2.28
204269110 | 17.17 | YORK | HMSV-A-CB | Mixed Ducted and Non-Ducted Indoor Units | YVAHP216B52S | YVAHP144B52S | YVAHP072B52S |  |  | 206000 | 11.05 | 20.8 | 3.66 | 232000 | 164000 | 2.3
204442746 | 11.5 | SAMSUNG | HMSR-A-CB | Non-Ducted Indoor Units | AM144FXVAFR | AM144FXVAFR |  |  |  | 138000 | 11.5 | 23.9 | 3.81 | 154000 | 100000 | 2.55
204442793 | 11.5 | SAMSUNG | HMSR-A-CB | Non-Ducted Indoor Units | AM144KXVTFR | AM072KXVTFR | AM072KXVTFR |  |  | 138000 | 13.3 | 29.8 | 3.71 | 154000 | 154000 | 2.15
204442794 | 15.33 | SAMSUNG | HMSR-A-CB | Non-Ducted Indoor Units | AM192KXVTFR | AM096KXVTFR | AM096KXVTFR |  |  | 184000 | 13.1 | 29.1 | 3.78 | 206000 | 206000 | 2.15
204572284 | 11.5 | SAMSUNG | HMSV-A-CB | Ducted Indoor Units | AM144KXVTFH | AM072KXVTFH | AM072KXVTFH |  |  | 138000 | 11.4 | 23 | 3.6 | 154000 | 154000 | 2.3
204572285 | 15.33 | SAMSUNG | HMSV-A-CB | Ducted Indoor Units | AM192KXVTFH | AM096KXVTFH | AM096KXVTFH |  |  | 184000 | 11.5 | 22.5 | 3.55 | 206000 | 206000 | 2.25
204572286 | 17.17 | SAMSUNG | HMSV-A-CB | Ducted Indoor Units | AM216KXVTFH | AM072KXVTFH | AM072KXVTFH | AM072KXVTFH |  | 206000 | 11.3 | 21.4 | 3.55 | 230000 | 230000 | 2.15
204572287 | 19 | SAMSUNG | HMSV-A-CB | Ducted Indoor Units | AM240KXVTFH | AM072KXVTFH | AM072KXVTFH | AM096KXVTFH |  | 228000 | 11.4 | 21 | 3.53 | 258000 | 258000 | 2.15
204572292 | 11.5 | SAMSUNG | HMSV-A-CB | Ducted Indoor Units | AM144KXVTJH | AM072KXVTJH | AM072KXVTJH |  |  | 138000 | 11.4 | 23 | 3.6 | 154000 | 154000 | 2.3
204572293 | 15.33 | SAMSUNG | HMSV-A-CB | Ducted Indoor Units | AM192KXVTJH | AM096KXVTJH | AM096KXVTJH |  |  | 184000 | 11.5 | 22.5 | 3.55 | 206000 | 206000 | 2.25
204572294 | 17.17 | SAMSUNG | HMSV-A-CB | Ducted Indoor Units | AM216KXVTJH | AM072KXVTJH | AM072KXVTJH | AM072KXVTJH |  | 206000 | 11.3 | 21.4 | 3.55 | 230000 | 230000 | 2.15
204572295 | 19 | SAMSUNG | HMSV-A-CB | Ducted Indoor Units | AM240KXVTJH | AM072KXVTJH | AM072KXVTJH | AM096KXVTJH |  | 228000 | 11.4 | 21 | 3.53 | 258000 | 258000 | 2.15
204572300 | 11.5 | SAMSUNG | HMSR-A-CB | Ducted Indoor Units | AM144KXVTFR | AM072KXVTFR | AM072KXVTFR |  |  | 138000 | 11.4 | 23 | 3.6 | 154000 | 154000 | 2.3
204572301 | 15.33 | SAMSUNG | HMSR-A-CB | Ducted Indoor Units | AM192KXVTFR | AM096KXVTFR | AM096KXVTFR |  |  | 184000 | 11.5 | 22.5 | 3.55 | 206000 | 206000 | 2.25
204572302 | 17.17 | SAMSUNG | HMSR-A-CB | Ducted Indoor Units | AM216KXVTFR | AM072KXVTFR | AM072KXVTFR | AM072KXVTFR |  | 206000 | 11.3 | 21.4 | 3.55 | 230000 | 230000 | 2.15
204572303 | 19 | SAMSUNG | HMSR-A-CB | Ducted Indoor Units | AM240KXVTFR | AM072KXVTFR | AM072KXVTFR | AM096KXVTFR |  | 228000 | 11.4 | 21 | 3.53 | 258000 | 258000 | 2.15
204572308 | 11.5 | SAMSUNG | HMSR-A-CB | Ducted Indoor Units | AM144KXVTJR | AM072KXVTJR | AM072KXVTJR |  |  | 138000 | 11.4 | 23 | 3.6 | 154000 | 154000 | 2.3
204572309 | 15.33 | SAMSUNG | HMSR-A-CB | Ducted Indoor Units | AM192KXVTJR | AM096KXVTJR | AM096KXVTJR |  |  | 184000 | 11.5 | 22.5 | 3.55 | 206000 | 206000 | 2.25
204572310 | 17.17 | SAMSUNG | HMSR-A-CB | Ducted Indoor Units | AM216KXVTJR | AM072KXVTJR | AM072KXVTJR | AM072KXVTJR |  | 206000 | 11.3 | 21.4 | 3.55 | 230000 | 230000 | 2.15
204572311 | 19 | SAMSUNG | HMSR-A-CB | Ducted Indoor Units | AM240KXVTJR | AM072KXVTJR | AM072KXVTJR | AM096KXVTJR |  | 228000 | 11.4 | 21 | 3.53 | 258000 | 258000 | 2.15
205000507 | 13.33 | SAMSUNG | HMSR-A-CB | Ducted Indoor Units | AM168KXVTFR | AM072KXVTFR | AM096KXVTFR |  |  | 160000 | 11.5 | 22.7 | 3.6 | 180000 | 180000 | 2.25
205000513 | 13.33 | SAMSUNG | HMSR-A-CB | Non-Ducted Indoor Units | AM168KXVTFR | AM072KXVTFR | AM096KXVTFR |  |  | 160000 | 13.4 | 29.7 | 3.74 | 180000 | 180000 | 2.15
205000527 | 13.33 | SAMSUNG | HMSV-A-CB | Ducted Indoor Units | AM168KXVTFH | AM072KXVTFH | AM096KXVTFH |  |  | 160000 | 11.5 | 22.7 | 3.6 | 180000 | 180000 | 2.25
205000528 | 13.33 | SAMSUNG | HMSV-A-CB | Ducted Indoor Units | AM168KXVTJH | AM072KXVTJH | AM096KXVTJH |  |  | 160000 | 11.5 | 22.7 | 3.6 | 180000 | 180000 | 2.25
205000529 | 13.33 | SAMSUNG | HMSR-A-CB | Ducted Indoor Units | AM168KXVTJR | AM072KXVTJR | AM096KXVTJR |  |  | 160000 | 11.5 | 22.7 | 3.6 | 180000 | 180000 | 2.25
205281447 | 15.33 | LG | HMSR-A-CB | Ducted Indoor Units | ARUM192BTE5 | ARUM192BTE5 |  |  |  | 184000 | 11 | 23 | 3.3 | 206000 | 134000 | 2.41
205281450 | 15.33 | LG | HMSR-A-CB | Ducted Indoor Units | ARUM192DTE5 | ARUM192DTE5 |  |  |  | 184000 | 11 | 23 | 3.3 | 206000 | 134000 | 2.41
205281453 | 15.33 | LG | HMSR-A-CB | Ducted Indoor Units | ARUM192CTE5 | ARUM192CTE5 |  |  |  | 184000 | 11 | 23 | 3.3 | 206000 | 134000 | 2.41
8657017 | 11.33 | CITY MULTI | HMSV-A-CB | Ducted Indoor Units | PUHY-P144ZKMU-A | PUHY-P144ZKMU-A |  |  |  | 136000 | 11.7 | 20.7 | 3.46 | 152000 | 109000 | 2.32
8657003 | 17.17 | CITY MULTI | HMSR-A-CB | Ducted Indoor Units | PURY-P216ZSKMU-A | PURY-P120ZKMU-A | PURY-P96ZKMU-A |  |  | 206000 | 11.4 | 19.5 | 3.34 | 232000 | 158000 | 2.19
8657001 | 15.17 | CITY MULTI | HMSR-A-CB | Ducted Indoor Units | PURY-P192ZSKMU-A | PURY-P96ZKMU-A | PURY-P96ZKMU-A |  |  | 182000 | 11.2 | 19.9 | 3.39 | 204000 | 142000 | 2.19
8656999 | 13.33 | CITY MULTI | HMSR-A-CB | Ducted Indoor Units | PURY-P168ZSKMU-A | PURY-P96ZKMU-A | PURY-P72ZKMU-A |  |  | 160000 | 11.1 | 19.9 | 3.31 | 178000 | 119000 | 2.13
8656997 | 11.33 | CITY MULTI | HMSR-A-CB | Ducted Indoor Units | PURY-P144ZKMU-A | PURY-P144ZKMU-A |  |  |  | 136000 | 11.4 | 18.5 | 3.42 | 152000 | 97000 | 2.06
8657025 | 19 | CITY MULTI | HMSV-A-CB | Ducted Indoor Units | PUHY-P240ZSKMU-A | PUHY-P120ZKMU-A | PUHY-P120ZKMU-A |  |  | 228000 | 11.9 | 20.4 | 3.45 | 258000 | 182000 | 2.42
8657023 | 17.17 | CITY MULTI | HMSV-A-CB | Ducted Indoor Units | PUHY-P216ZSKMU-A | PUHY-P120ZKMU-A | PUHY-P96ZKMU-A |  |  | 206000 | 11.8 | 20.7 | 3.51 | 232000 | 164000 | 2.48
8657021 | 15.17 | CITY MULTI | HMSV-A-CB | Ducted Indoor Units | PUHY-P192ZSKMU-A | PUHY-P120ZKMU-A | PUHY-P72ZKMU-A |  |  | 182000 | 12 | 20.7 | 3.48 | 204000 | 150000 | 2.45
8657019 | 13.33 | CITY MULTI | HMSV-A-CB | Ducted Indoor Units | PUHY-P168ZSKMU-A | PUHY-P96ZKMU-A | PUHY-P72ZKMU-A |  |  | 160000 | 11.9 | 21.2 | 3.54 | 178000 | 132000 | 2.6
206453550 | 13.33 | LG | HMSR-A-CB | Mixed Ducted and Non-Ducted Indoor Units | ARUM168CTE5 | ARUM168CTE5 |  |  |  | 160000 | 11.4 | 23.65 | 3.38 | 180000 | 117000 | 2.41
206453547 | 11.5 | LG | HMSR-A-CB | Mixed Ducted and Non-Ducted Indoor Units | ARUM144CTE5 | ARUM144CTE5 |  |  |  | 138000 | 12.3 | 25.8 | 3.68 | 152000 | 98000 | 2.57
205281466 | 11.5 | LG | HMSR-A-CB | Ducted Indoor Units | ARUM144CTE5 | ARUM144CTE5 |  |  |  | 138000 | 12.1 | 23 | 3.52 | 152000 | 98000 | 2.48
206453535 | 15.33 | LG | HMSR-A-CB | Mixed Ducted and Non-Ducted Indoor Units | ARUM192CTE5 | ARUM192CTE5 |  |  |  | 184000 | 11.7 | 24.45 | 3.52 | 206000 | 134000 | 2.52
206453536 | 17.17 | LG | HMSR-A-CB | Mixed Ducted and Non-Ducted Indoor Units | ARUM216CTE5 | ARUM216CTE5 |  |  |  | 206000 | 10.95 | 23.6 | 3.36 | 230000 | 150000 | 2.5
202534322 | 11.5 | LG | HMSR-A-CB | Non-Ducted Indoor Units | ARUB144CTE4 | ARUB144CTE4 |  |  |  | 138000 | 11.7 | 24.2 | 3.6 | 152000 | 98000 | 2.53
202534323 | 13.33 | LG | HMSR-A-CB | Non-Ducted Indoor Units | ARUB168CTE4 | ARUB168CTE4 |  |  |  | 160000 | 11.1 | 22.1 | 3.4 | 180000 | 117000 | 2.34
202534324 | 15.33 | LG | HMSR-A-CB | Non-Ducted Indoor Units | ARUB192CTE4 | ARUB072CTE4 | ARUB121CTE4 |  |  | 184000 | 11.5 | 22.5 | 3.62 | 206000 | 134000 | 2.45
202534325 | 17.17 | LG | HMSR-A-CB | Non-Ducted Indoor Units | ARUB216CTE4 | ARUB072CTE4 | ARUB144CTE4 |  |  | 206000 | 12.2 | 20 | 3.72 | 230000 | 150000 | 2.58
202534326 | 19 | LG | HMSR-A-CB | Non-Ducted Indoor Units | ARUB240CTE4 | ARUB096CTE4 | ARUB144CTE4 |  |  | 228000 | 12.2 | 20.2 | 3.67 | 256000 | 168000 | 2.61
202534334 | 11.5 | LG | HMSR-A-CB | Ducted Indoor Units | ARUB144CTE4 | ARUB144CTE4 |  |  |  | 138000 | 11.8 | 22.5 | 3.49 | 152000 | 98000 | 2.52
202534336 | 15.33 | LG | HMSR-A-CB | Ducted Indoor Units | ARUB192CTE4 | ARUB072CTE4 | ARUB121CTE4 |  |  | 184000 | 12.5 | 21 | 3.66 | 206000 | 134000 | 2.49
202534337 | 17.17 | LG | HMSR-A-CB | Ducted Indoor Units | ARUB216CTE4 | ARUB072CTE4 | ARUB144CTE4 |  |  | 206000 | 12 | 22.1 | 3.66 | 230000 | 150000 | 2.47
202534338 | 19 | LG | HMSR-A-CB | Ducted Indoor Units | ARUB240CTE4 | ARUB096CTE4 | ARUB144CTE4 |  |  | 228000 | 11.6 | 18 | 3.56 | 256000 | 168000 | 2.4
202534346 | 11.5 | LG | HMSV-A-CB | Non-Ducted Indoor Units | ARUN144CTE4 | ARUN144CTE4 |  |  |  | 138000 | 11.7 | 24.2 | 3.6 | 152000 | 98000 | 2.53
202534347 | 13.33 | LG | HMSV-A-CB | Non-Ducted Indoor Units | ARUN168CTE4 | ARUN168CTE4 |  |  |  | 160000 | 11.1 | 22.1 | 3.4 | 180000 | 117000 | 2.34
202534348 | 15.33 | LG | HMSV-A-CB | Non-Ducted Indoor Units | ARUN192CTE4 | ARUN072CTE4 | ARUN121CTE4 |  |  | 184000 | 11.5 | 22.5 | 3.62 | 206000 | 134000 | 2.45
202534349 | 17.17 | LG | HMSV-A-CB | Non-Ducted Indoor Units | ARUN216CTE4 | ARUN072CTE4 | ARUN144CTE4 |  |  | 206000 | 12.2 | 21 | 3.72 | 230000 | 150000 | 2.58
202534350 | 19 | LG | HMSV-A-CB | Non-Ducted Indoor Units | ARUN240CTE4 | ARUN096CTE4 | ARUN144CTE4 |  |  | 228000 | 12.2 | 20.2 | 3.67 | 256000 | 168000 | 2.61
202534358 | 11.5 | LG | HMSV-A-CB | Ducted Indoor Units | ARUN144CTE4 | ARUN144CTE4 |  |  |  | 138000 | 11.8 | 22.5 | 3.49 | 152000 | 98000 | 2.52
202534360 | 15.33 | LG | HMSV-A-CB | Ducted Indoor Units | ARUN192CTE4 | ARUN072CTE4 | ARUN121CTE4 |  |  | 184000 | 12.5 | 21 | 3.66 | 206000 | 134000 | 2.49
202534361 | 17.17 | LG | HMSV-A-CB | Ducted Indoor Units | ARUN216CTE4 | ARUN072CTE4 | ARUN144CTE4 |  |  | 206000 | 12 | 20 | 3.66 | 230000 | 150000 | 2.47
202534362 | 19 | LG | HMSV-A-CB | Ducted Indoor Units | ARUN240CTE4 | ARUN096CTE4 | ARUN144CTE4 |  |  | 228000 | 11.6 | 18 | 3.56 | 256000 | 168000 | 2.4
202566102 | 11.5 | LG | HMSR-A-CB | Non-Ducted Indoor Units | ARUM144CTE5 | ARUM144CTE5 |  |  |  | 138000 | 12.5 | 28.6 | 3.84 | 152000 | 98000 | 2.67
202566103 | 11.5 | LG | HMSR-A-CB | Ducted Indoor Units | ARUM144CTE5 | ARUM144CTE5 |  |  |  | 138000 | 12.1 | 23 | 3.52 | 152000 | 98000 | 2.48
202566104 | 13.33 | LG | HMSR-A-CB | Non-Ducted Indoor Units | ARUM168CTE5 | ARUM168CTE5 |  |  |  | 160000 | 11.7 | 25.4 | 3.57 | 180000 | 117000 | 2.45
202566106 | 15.33 | LG | HMSR-A-CB | Non-Ducted Indoor Units | ARUM192CTE5 | ARUM192CTE5 |  |  |  | 184000 | 12.4 | 25.9 | 3.75 | 206000 | 134000 | 2.64
202566107 | 15.33 | LG | HMSR-A-CB | Ducted Indoor Units | ARUM192CTE5 | ARUM192CTE5 |  |  |  | 184000 | 11 | 23 | 3.3 | 206000 | 134000 | 2.41
202566108 | 17.17 | LG | HMSR-A-CB | Non-Ducted Indoor Units | ARUM216CTE5 | ARUM216CTE5 |  |  |  | 206000 | 11.2 | 24.8 | 3.53 | 230000 | 150000 | 2.66
9505334 | 13.33 | INNOVAIR | HMSV-A-CB | Ducted Indoor Units | V5BV-168WMBC | V5BV-72WMBC | V5BV-96WMBC |  |  | 160000 | 10.9 | 21.5 | 3.33 | 180000 | 118000 | 2.28
201874091 | 11.33 | Mitsubishi Electric | HMSV-A-CB | Ducted Indoor Units | PUHY-P144YSLMU-A | PUHY-P72YLMU-A | PUHY-P72YLMU-A |  |  | 136000 | 12.6 | 21.3 | 3.6 | 152000 | 109000 | 2.43
9088676 | 15.33 | INNOVAIR | HMSV-A-CB | Non-Ducted Indoor Units | IOV192H3CDC732 | IOV096H3CDC713 | IOV096H3CDC713 |  |  | 184000 | 11.3 | 23 | 3.4 | 206000 | 134000 | 2.1
9088678 | 17.17 | INNOVAIR | HMSV-A-CB | Non-Ducted Indoor Units | IOV216H3CDC736 | IOV096H3CDC713 | IOV120H3CDC714 |  |  | 206000 | 11 | 24.7 | 3.52 | 230000 | 150000 | 2.25
9088670 | 13.33 | INNOVAIR | HMSV-A-CB | Ducted Indoor Units | IOV168H3CDC728 | IOV072H3CDC712 | IOV096H3CDC713 |  |  | 160000 | 10.9 | 21.5 | 3.33 | 180000 | 118000 | 2.28
9119338 | 11.5 | LG | HMSV-A-CB | Ducted Indoor Units | ARUN144QTE4 | ARUN144QTE4 |  |  |  | 138000 | 11.9 | 22.5 | 3.49 | 152000 | 98000 | 2.52
9119339 | 11.5 | LG | HMSV-A-CB | Non-Ducted Indoor Units | ARUN144QTE4 | ARUN144QTE4 |  |  |  | 138000 | 12.4 | 27 | 3.8 | 152000 | 98000 | 2.69
10567396 | 13.33 | HISENSE | HMSV-A-CB | Non-Ducted Indoor Units | AVWT-168U8S1B | AVWT-168U8S1B |  |  |  | 160000 | 12.25 | 27.15 | 3.68 | 170000 | 105000 | 2.5
10567400 | 13.33 | HISENSE | HMSV-A-CB | Mixed Ducted and Non-Ducted Indoor Units | AVWT-168U8S1B | AVWT-168U8S1B |  |  |  | 160000 | 11.57 | 24.72 | 3.45 | 170000 | 105000 | 2.35
10594388 | 12 | HISENSE | HMSV-A-CB | Non-Ducted Indoor Units | AVWT-144U8S1B | AVWT-144U8S1B |  |  |  | 144000 | 12.1 | 27.2 | 3.64 | 154000 | 96000 | 2.45
10594389 | 15.33 | HISENSE | HMSV-A-CB | Non-Ducted Indoor Units | AVWT-192U8SZB | AVWT-120U8STB | AVWT-072U8SNB |  |  | 184000 | 12.1 | 27.5 | 3.75 | 206000 | 136000 | 2.53
10594390 | 17.33 | HISENSE | HMSV-A-CB | Non-Ducted Indoor Units | AVWT-216U8SZB | AVWT-144U8S1B | AVWT-072U8SNB |  |  | 208000 | 11.35 | 25.2 | 3.6 | 230000 | 150000 | 2.4
10594391 | 19.17 | HISENSE | HMSV-A-CB | Non-Ducted Indoor Units | AVWT-240U8SZB | AVWT-144U8S1B | AVWT-96U8STB |  |  | 230000 | 11.3 | 24.95 | 3.66 | 256000 | 164000 | 2.42
10594407 | 12 | HISENSE | HMSV-A-CB | Mixed Ducted and Non-Ducted Indoor Units | AVWT-144U8S1B | AVWT-144U8S1B |  |  |  | 144000 | 11.45 | 24.25 | 3.44 | 154000 | 96000 | 2.37
202534368 | 13.33 | LG | HMSV-A-CB | Non-Ducted Indoor Units | ARUN168QTE4 | ARUN168QTE4 |  |  |  | 160000 | 11.8 | 22.5 | 3.6 | 180000 | 117000 | 2.51
AHRI Certified Reference Number | #VALUE! | Brand Name | AHRI Type | Indoor Type | System Model Number | Module Model Number 1 | Module Model Number 2 | Module Model Number 3 | Module Model Number 4 | Cooling Capacity (95F) | EER (95F) | IEER | High COP (47F) | High Heating Capacity (47F) | Low Heating Capacity (17F) | Low COP (17F)
210691242 | 21 | HISENSE | HMSR-A-CB | Ducted Indoor Units | AVWT-264FHFSHA | AVWT-120FHFSHA | AVWT-144FHFSHA |  |  | 252000 | 10.5 | 19.5 | 3.28 | 276000 | 186000 | 2.3
210691243 | 21 | HISENSE | HMSR-A-CB | Non-Ducted Indoor Units | AVWT-264FHFSHA | AVWT-120FHFSHA | AVWT-144FHFSHA |  |  | 252000 | 11.5 | 20.9 | 3.59 | 276000 | 186000 | 2.41
210691244 | 21 | HISENSE | HMSR-A-CB | Mixed Ducted and Non-Ducted Indoor Units | AVWT-264FHFSHA | AVWT-120FHFSHA | AVWT-144FHFSHA |  |  | 252000 | 11 | 20.2 | 3.43 | 276000 | 186000 | 2.35
210691246 | 23 | HISENSE | HMSR-A-CB | Non-Ducted Indoor Units | AVWT-288FHFSHA | AVWT-144FHFSHA | AVWT-144FHFSHA |  |  | 276000 | 10.8 | 20.5 | 3.33 | 300000 | 210000 | 2.29
210691247 | 23 | HISENSE | HMSR-A-CB | Mixed Ducted and Non-Ducted Indoor Units | AVWT-288FHFSHA | AVWT-144FHFSHA | AVWT-144FHFSHA |  |  | 276000 | 10.5 | 19.8 | 3.28 | 300000 | 210000 | 2.25
210691249 | 24.83 | HISENSE | HMSR-A-CB | Non-Ducted Indoor Units | AVWT-312FHFSHA | AVWT-144FHFSHA | AVWT-168FHFSHA |  |  | 298000 | 10.7 | 19.8 | 3.26 | 320000 | 220000 | 2.22
210691261 | 32.33 | HISENSE | HMSR-A-CB | Non-Ducted Indoor Units | AVWT-408FHFSHA | AVWT-120FHFSHA | AVWT-144FHFSHA | AVWT-144FHFSHA |  | 388000 | 11 | 18.1 | 3.4 | 426000 | 290000 | 2.36
210691262 | 32.33 | HISENSE | HMSR-A-CB | Mixed Ducted and Non-Ducted Indoor Units | AVWT-408FHFSHA | AVWT-120FHFSHA | AVWT-144FHFSHA | AVWT-144FHFSHA |  | 388000 | 10.7 | 17.85 | 3.3 | 426000 | 290000 | 2.32
210691264 | 34.5 | HISENSE | HMSR-A-CB | Non-Ducted Indoor Units | AVWT-432FHFSHA | AVWT-144FHFSHA | AVWT-144FHFSHA | AVWT-144FHFSHA |  | 414000 | 10.8 | 18.3 | 3.33 | 450000 | 314000 | 2.29
210691265 | 34.5 | HISENSE | HMSR-A-CB | Mixed Ducted and Non-Ducted Indoor Units | AVWT-432FHFSHA | AVWT-144FHFSHA | AVWT-144FHFSHA | AVWT-144FHFSHA |  | 414000 | 10.5 | 17.95 | 3.27 | 450000 | 314000 | 2.26
210691267 | 36.33 | HISENSE | HMSR-A-CB | Non-Ducted Indoor Units | AVWT-456FHFSHA | AVWT-144FHFSHA | AVWT-144FHFSHA | AVWT-168FHFSHA |  | 436000 | 10.7 | 17.6 | 3.29 | 470000 | 324000 | 2.24
210859871 | 21 | LG | HMSR-A-CB | Non-Ducted Indoor Units | ARUM264BTE5 | ARUM168BTE5 | ARUM096BTE5 |  |  | 252000 | 12.5 | 22 | 3.56 | 282000 | 182000 | 2.52
210859875 | 21 | LG | HMSR-A-CB | Non-Ducted Indoor Units | ARUM264DTE5 | ARUM168DTE5 | ARUM096DTE5 |  |  | 252000 | 12.5 | 22 | 3.56 | 282000 | 182000 | 2.52
210859876 | 23 | LG | HMSR-A-CB | Non-Ducted Indoor Units | ARUM288BTE5 | ARUM192BTE5 | ARUM096BTE5 |  |  | 276000 | 12.2 | 22 | 3.55 | 308000 | 198000 | 2.5
210859880 | 23 | LG | HMSR-A-CB | Non-Ducted Indoor Units | ARUM288DTE5 | ARUM192DTE5 | ARUM096DTE5 |  |  | 276000 | 12.2 | 22 | 3.55 | 308000 | 198000 | 2.5
210859882 | 24.83 | LG | HMSR-A-CB | Non-Ducted Indoor Units | ARUM312BTE5 | ARUM216BTE5 | ARUM096BTE5 |  |  | 298000 | 11 | 22 | 3.53 | 332000 | 222000 | 2.48
210859885 | 24.83 | LG | HMSR-A-CB | Non-Ducted Indoor Units | ARUM312DTE5 | ARUM216DTE5 | ARUM096DTE5 |  |  | 298000 | 11 | 22 | 3.53 | 332000 | 222000 | 2.48
210859887 | 26.67 | LG | HMSR-A-CB | Non-Ducted Indoor Units | ARUM336BTE5 | ARUM216BTE5 | ARUM121BTE5 |  |  | 320000 | 9.8 | 20.5 | 3.52 | 358000 | 234000 | 2.36
210859891 | 26.67 | LG | HMSR-A-CB | Non-Ducted Indoor Units | ARUM336DTE5 | ARUM216DTE5 | ARUM121DTE5 |  |  | 320000 | 9.8 | 20.5 | 3.52 | 358000 | 234000 | 2.36
210859892 | 28.67 | LG | HMSR-A-CB | Non-Ducted Indoor Units | ARUM360BTE5 | ARUM216BTE5 | ARUM144BTE5 |  |  | 344000 | 10.8 | 20 | 3.51 | 384000 | 248000 | 2.3
210859896 | 28.67 | LG | HMSR-A-CB | Non-Ducted Indoor Units | ARUM360DTE5 | ARUM216DTE5 | ARUM144DTE5 |  |  | 344000 | 10.8 | 20 | 3.51 | 384000 | 248000 | 2.3
210859898 | 30.5 | LG | HMSR-A-CB | Non-Ducted Indoor Units | ARUM384BTE5 | ARUM216BTE5 | ARUM168BTE5 |  |  | 366000 | 10 | 19 | 3.4 | 410000 | 266000 | 2.28
210859901 | 30.5 | LG | HMSR-A-CB | Non-Ducted Indoor Units | ARUM384DTE5 | ARUM216DTE5 | ARUM168DTE5 |  |  | 366000 | 10 | 19 | 3.4 | 410000 | 266000 | 2.28
210859902 | 32.5 | LG | HMSR-A-CB | Non-Ducted Indoor Units | ARUM408BTE5 | ARUM216BTE5 | ARUM192BTE5 |  |  | 390000 | 9.8 | 18.8 | 3.34 | 434000 | 284000 | 2.26
210859906 | 32.5 | LG | HMSR-A-CB | Non-Ducted Indoor Units | ARUM408DTE5 | ARUM216DTE5 | ARUM192DTE5 |  |  | 390000 | 9.8 | 18.8 | 3.34 | 434000 | 284000 | 2.26
210859907 | 34.17 | LG | HMSR-A-CB | Non-Ducted Indoor Units | ARUM432BTE5 | ARUM192BTE5 | ARUM121BTE5 | ARUM121BTE5 |  | 410000 | 9.8 | 19.8 | 3.28 | 460000 | 298000 | 2.32
210859910 | 34.17 | LG | HMSR-A-CB | Non-Ducted Indoor Units | ARUM432DTE5 | ARUM192DTE5 | ARUM121DTE5 | ARUM121DTE5 |  | 410000 | 9.8 | 19.8 | 3.28 | 460000 | 298000 | 2.32
210859957 | 21 | LG | HMSR-A-CB | Ducted Indoor Units | ARUM264BTE5 | ARUM168BTE5 | ARUM096BTE5 |  |  | 252000 | 11.5 | 21.5 | 3.38 | 282000 | 182000 | 2.38
210859960 | 21 | LG | HMSR-A-CB | Ducted Indoor Units | ARUM264DTE5 | ARUM168DTE5 | ARUM096DTE5 |  |  | 252000 | 11.5 | 21.5 | 3.38 | 282000 | 182000 | 2.38
210859961 | 23 | LG | HMSR-A-CB | Ducted Indoor Units | ARUM288BTE5 | ARUM192BTE5 | ARUM096BTE5 |  |  | 276000 | 11.3 | 21 | 3.33 | 308000 | 198000 | 2.35
210859964 | 23 | LG | HMSR-A-CB | Ducted Indoor Units | ARUM288DTE5 | ARUM192DTE5 | ARUM096DTE5 |  |  | 276000 | 11.3 | 21 | 3.33 | 308000 | 198000 | 2.35
210859966 | 24.83 | LG | HMSR-A-CB | Ducted Indoor Units | ARUM312BTE5 | ARUM216BTE5 | ARUM096BTE5 |  |  | 298000 | 11 | 21 | 3.25 | 332000 | 222000 | 2.3
210859968 | 24.83 | LG | HMSR-A-CB | Ducted Indoor Units | ARUM312DTE5 | ARUM216DTE5 | ARUM096DTE5 |  |  | 298000 | 11 | 21 | 3.25 | 332000 | 222000 | 2.3
209842192 | 21 | SAMSUNG | HMSR-A-CB | Ducted Indoor Units | AM264BXVTFR | AM072BXVTFR | AM072BXVTFR | AM120BXVTFR |  | 252000 | 11.6 | 23.4 | 3.74 | 282000 | 282000 | 2.15
209842193 | 22.83 | SAMSUNG | HMSR-A-CB | Ducted Indoor Units | AM288BXVTFR | AM072BXVTFR | AM096BXVTFR | AM120BXVTFR |  | 274000 | 11.5 | 23 | 3.6 | 308000 | 308000 | 2.13
209842194 | 24.67 | SAMSUNG | HMSR-A-CB | Ducted Indoor Units | AM312BXVTFR | AM072BXVTFR | AM120BXVTFR | AM120BXVTFR |  | 296000 | 11.15 | 22.6 | 3.51 | 334000 | 334000 | 2.11
209842195 | 26.67 | SAMSUNG | HMSR-A-CB | Ducted Indoor Units | AM336BXVTFR | AM096BXVTFR | AM120BXVTFR | AM120BXVTFR |  | 320000 | 10.95 | 22.3 | 3.38 | 360000 | 360000 | 2.09
209842196 | 28.5 | SAMSUNG | HMSR-A-CB | Ducted Indoor Units | AM360BXVTFR | AM120BXVTFR | AM120BXVTFR | AM120BXVTFR |  | 342000 | 10.65 | 22 | 3.33 | 386000 | 386000 | 2.06
209842202 | 21 | SAMSUNG | HMSR-A-CB | Non-Ducted Indoor Units | AM264BXVTFR | AM072BXVTFR | AM072BXVTFR | AM120BXVTFR |  | 252000 | 13.1 | 31.5 | 3.76 | 282000 | 282000 | 2.31
209842203 | 22.83 | SAMSUNG | HMSR-A-CB | Non-Ducted Indoor Units | AM288BXVTFR | AM072BXVTFR | AM096BXVTFR | AM120BXVTFR |  | 274000 | 12.95 | 31.3 | 3.68 | 308000 | 308000 | 2.28
209842204 | 24.67 | SAMSUNG | HMSR-A-CB | Non-Ducted Indoor Units | AM312BXVTFR | AM072BXVTFR | AM120BXVTFR | AM120BXVTFR |  | 296000 | 12.4 | 29.9 | 3.61 | 334000 | 334000 | 2.12
209842205 | 26.67 | SAMSUNG | HMSR-A-CB | Non-Ducted Indoor Units | AM336BXVTFR | AM096BXVTFR | AM120BXVTFR | AM120BXVTFR |  | 320000 | 12.2 | 29.6 | 3.53 | 360000 | 360000 | 2.07
209842206 | 28.5 | SAMSUNG | HMSR-A-CB | Non-Ducted Indoor Units | AM360BXVTFR | AM120BXVTFR | AM120BXVTFR | AM120BXVTFR |  | 342000 | 11.65 | 28.2 | 3.46 | 386000 | 386000 | 2.06
209842410 | 21 | SAMSUNG | HMSV-A-CB | Ducted Indoor Units | AM264BXVTFH | AM072BXVTFH | AM072BXVTFH | AM120BXVTFH |  | 252000 | 11.6 | 23.4 | 3.74 | 282000 | 282000 | 2.15
209842411 | 22.83 | SAMSUNG | HMSV-A-CB | Ducted Indoor Units | AM288BXVTFH | AM072BXVTFH | AM096BXVTFH | AM120BXVTFH |  | 274000 | 11.5 | 23 | 3.6 | 308000 | 308000 | 2.13
209842412 | 24.67 | SAMSUNG | HMSV-A-CB | Ducted Indoor Units | AM312BXVTFH | AM072BXVTFH | AM120BXVTFH | AM120BXVTFH |  | 296000 | 11.15 | 22.6 | 3.51 | 334000 | 334000 | 2.11
209842413 | 26.67 | SAMSUNG | HMSV-A-CB | Ducted Indoor Units | AM336BXVTFH | AM096BXVTFH | AM120BXVTFH | AM120BXVTFH |  | 320000 | 10.95 | 22.3 | 3.38 | 360000 | 360000 | 2.09
209842414 | 28.5 | SAMSUNG | HMSV-A-CB | Ducted Indoor Units | AM360BXVTFH | AM120BXVTFH | AM120BXVTFH | AM120BXVTFH |  | 342000 | 10.65 | 22 | 3.33 | 386000 | 386000 | 2.06
209842420 | 21 | SAMSUNG | HMSV-A-CB | Non-Ducted Indoor Units | AM264BXVTFH | AM072BXVTFH | AM072BXVTFH | AM120BXVTFH |  | 252000 | 13.1 | 31.5 | 3.76 | 282000 | 282000 | 2.31
209842421 | 22.83 | SAMSUNG | HMSV-A-CB | Non-Ducted Indoor Units | AM288BXVTFH | AM072BXVTFH | AM096BXVTFH | AM120BXVTFH |  | 274000 | 12.95 | 31.3 | 3.68 | 308000 | 308000 | 2.28
209842422 | 24.67 | SAMSUNG | HMSV-A-CB | Non-Ducted Indoor Units | AM312BXVTFH | AM072BXVTFH | AM120BXVTFH | AM120BXVTFH |  | 296000 | 12.4 | 29.9 | 3.61 | 334000 | 334000 | 2.12
209842423 | 26.67 | SAMSUNG | HMSV-A-CB | Non-Ducted Indoor Units | AM336BXVTFH | AM096BXVTFH | AM120BXVTFH | AM120BXVTFH |  | 320000 | 12.2 | 29.6 | 3.53 | 360000 | 360000 | 2.07
209842424 | 28.5 | SAMSUNG | HMSV-A-CB | Non-Ducted Indoor Units | AM360BXVTFH | AM120BXVTFH | AM120BXVTFH | AM120BXVTFH |  | 342000 | 11.65 | 28.2 | 3.46 | 386000 | 386000 | 2.06
209842430 | 21 | SAMSUNG | HMSV-A-CB | Ducted Indoor Units | AM264BXVTJH | AM072BXVTJH | AM072BXVTJH | AM120BXVTJH |  | 252000 | 11.6 | 23.4 | 3.74 | 282000 | 282000 | 2.15
209842431 | 22.83 | SAMSUNG | HMSV-A-CB | Ducted Indoor Units | AM288BXVTJH | AM072BXVTJH | AM096BXVTJH | AM120BXVTJH |  | 274000 | 11.5 | 23 | 3.6 | 308000 | 308000 | 2.13
209842432 | 24.67 | SAMSUNG | HMSV-A-CB | Ducted Indoor Units | AM312BXVTJH | AM072BXVTJH | AM120BXVTJH | AM120BXVTJH |  | 296000 | 11.15 | 22.6 | 3.51 | 334000 | 334000 | 2.11
209842433 | 26.67 | SAMSUNG | HMSV-A-CB | Ducted Indoor Units | AM336BXVTJH | AM096BXVTJH | AM120BXVTJH | AM120BXVTJH |  | 320000 | 10.95 | 22.3 | 3.38 | 360000 | 360000 | 2.09
209842434 | 28.5 | SAMSUNG | HMSV-A-CB | Ducted Indoor Units | AM360BXVTJH | AM120BXVTJH | AM120BXVTJH | AM120BXVTJH |  | 342000 | 10.65 | 22 | 3.33 | 386000 | 386000 | 2.06
209842440 | 21 | SAMSUNG | HMSV-A-CB | Non-Ducted Indoor Units | AM264BXVTJH | AM072BXVTJH | AM072BXVTJH | AM120BXVTJH |  | 252000 | 13.1 | 31.5 | 3.76 | 282000 | 282000 | 2.31
209842441 | 22.83 | SAMSUNG | HMSV-A-CB | Non-Ducted Indoor Units | AM288BXVTJH | AM072BXVTJH | AM096BXVTJH | AM120BXVTJH |  | 274000 | 12.95 | 31.3 | 3.68 | 308000 | 308000 | 2.28
209842442 | 24.67 | SAMSUNG | HMSV-A-CB | Non-Ducted Indoor Units | AM312BXVTJH | AM072BXVTJH | AM120BXVTJH | AM120BXVTJH |  | 296000 | 12.4 | 29.9 | 3.61 | 334000 | 334000 | 2.12
209842443 | 26.67 | SAMSUNG | HMSV-A-CB | Non-Ducted Indoor Units | AM336BXVTJH | AM096BXVTJH | AM120BXVTJH | AM120BXVTJH |  | 320000 | 12.2 | 29.6 | 3.53 | 360000 | 360000 | 2.07
209842444 | 28.5 | SAMSUNG | HMSV-A-CB | Non-Ducted Indoor Units | AM360BXVTJH | AM120BXVTJH | AM120BXVTJH | AM120BXVTJH |  | 342000 | 11.65 | 28.2 | 3.46 | 386000 | 386000 | 2.06
209842450 | 21 | SAMSUNG | HMSR-A-CB | Ducted Indoor Units | AM264BXVTJR | AM072BXVTJR | AM072BXVTJR | AM120BXVTJR |  | 252000 | 11.6 | 23.4 | 3.74 | 282000 | 282000 | 2.15
209842451 | 22.83 | SAMSUNG | HMSR-A-CB | Ducted Indoor Units | AM288BXVTJR | AM072BXVTJR | AM096BXVTJR | AM120BXVTJR |  | 274000 | 11.5 | 23 | 3.6 | 308000 | 308000 | 2.13
209842452 | 24.67 | SAMSUNG | HMSR-A-CB | Ducted Indoor Units | AM312BXVTJR | AM072BXVTJR | AM120BXVTJR | AM120BXVTJR |  | 296000 | 11.15 | 22.6 | 3.51 | 334000 | 334000 | 2.11
209842453 | 26.67 | SAMSUNG | HMSR-A-CB | Ducted Indoor Units | AM336BXVTJR | AM096BXVTJR | AM120BXVTJR | AM120BXVTJR |  | 320000 | 10.95 | 22.3 | 3.38 | 360000 | 360000 | 2.09
209842454 | 28.5 | SAMSUNG | HMSR-A-CB | Ducted Indoor Units | AM360BXVTJR | AM120BXVTJR | AM120BXVTJR | AM120BXVTJR |  | 342000 | 10.65 | 22 | 3.33 | 386000 | 386000 | 2.06
209842460 | 21 | SAMSUNG | HMSR-A-CB | Non-Ducted Indoor Units | AM264BXVTJR | AM072BXVTJR | AM072BXVTJR | AM120BXVTJR |  | 252000 | 13.1 | 31.5 | 3.76 | 282000 | 282000 | 2.31
209842461 | 22.83 | SAMSUNG | HMSR-A-CB | Non-Ducted Indoor Units | AM288BXVTJR | AM072BXVTJR | AM096BXVTJR | AM120BXVTJR |  | 274000 | 12.95 | 31.3 | 3.68 | 308000 | 308000 | 2.28
209842462 | 24.67 | SAMSUNG | HMSR-A-CB | Non-Ducted Indoor Units | AM312BXVTJR | AM072BXVTJR | AM120BXVTJR | AM120BXVTJR |  | 296000 | 12.4 | 29.9 | 3.61 | 334000 | 334000 | 2.12
209842463 | 26.67 | SAMSUNG | HMSR-A-CB | Non-Ducted Indoor Units | AM336BXVTJR | AM096BXVTJR | AM120BXVTJR | AM120BXVTJR |  | 320000 | 12.2 | 29.6 | 3.53 | 360000 | 360000 | 2.07
209842464 | 28.5 | SAMSUNG | HMSR-A-CB | Non-Ducted Indoor Units | AM360BXVTJR | AM120BXVTJR | AM120BXVTJR | AM120BXVTJR |  | 342000 | 11.65 | 28.2 | 3.46 | 386000 | 386000 | 2.06
209863176 | 21 | SAMSUNG | HMSR-A-CB | Mixed Ducted and Non-Ducted Indoor Units | AM264BXVTFR | AM072BXVTFR | AM072BXVTFR | AM120BXVTFR |  | 252000 | 12.35 | 27.45 | 3.75 | 282000 | 282000 | 2.23
209863177 | 22.83 | SAMSUNG | HMSR-A-CB | Mixed Ducted and Non-Ducted Indoor Units | AM288BXVTFR | AM072BXVTFR | AM096BXVTFR | AM120BXVTFR |  | 274000 | 12.22 | 27.15 | 3.64 | 308000 | 308000 | 2.2
209863178 | 24.67 | SAMSUNG | HMSR-A-CB | Mixed Ducted and Non-Ducted Indoor Units | AM312BXVTFR | AM072BXVTFR | AM120BXVTFR | AM120BXVTFR |  | 296000 | 11.77 | 26.25 | 3.56 | 334000 | 334000 | 2.11
209863179 | 26.67 | SAMSUNG | HMSR-A-CB | Mixed Ducted and Non-Ducted Indoor Units | AM336BXVTFR | AM096BXVTFR | AM120BXVTFR | AM120BXVTFR |  | 320000 | 11.57 | 25.95 | 3.45 | 360000 | 360000 | 2.08
209863180 | 28.5 | SAMSUNG | HMSR-A-CB | Mixed Ducted and Non-Ducted Indoor Units | AM360BXVTFR | AM120BXVTFR | AM120BXVTFR | AM120BXVTFR |  | 342000 | 11.15 | 25.1 | 3.39 | 386000 | 386000 | 2.06
209863186 | 21 | SAMSUNG | HMSV-A-CB | Mixed Ducted and Non-Ducted Indoor Units | AM264BXVTFH | AM072BXVTFH | AM072BXVTFH | AM120BXVTFH |  | 252000 | 12.35 | 27.45 | 3.75 | 282000 | 282000 | 2.23
209863187 | 22.83 | SAMSUNG | HMSV-A-CB | Mixed Ducted and Non-Ducted Indoor Units | AM288BXVTFH | AM072BXVTFH | AM096BXVTFH | AM120BXVTFH |  | 274000 | 12.22 | 27.15 | 3.64 | 308000 | 308000 | 2.2
209863188 | 24.67 | SAMSUNG | HMSV-A-CB | Mixed Ducted and Non-Ducted Indoor Units | AM312BXVTFH | AM072BXVTFH | AM120BXVTFH | AM120BXVTFH |  | 296000 | 11.77 | 26.25 | 3.56 | 334000 | 334000 | 2.11
209863189 | 26.67 | SAMSUNG | HMSV-A-CB | Mixed Ducted and Non-Ducted Indoor Units | AM336BXVTFH | AM096BXVTFH | AM120BXVTFH | AM120BXVTFH |  | 320000 | 11.57 | 25.95 | 3.45 | 360000 | 360000 | 2.08
209863190 | 28.5 | SAMSUNG | HMSV-A-CB | Mixed Ducted and Non-Ducted Indoor Units | AM360BXVTFH | AM120BXVTFH | AM120BXVTFH | AM120BXVTFH |  | 342000 | 11.15 | 25.1 | 3.39 | 386000 | 386000 | 2.06
209863196 | 21 | SAMSUNG | HMSV-A-CB | Mixed Ducted and Non-Ducted Indoor Units | AM264BXVTJH | AM072BXVTJH | AM072BXVTJH | AM120BXVTJH |  | 252000 | 12.35 | 27.45 | 3.75 | 282000 | 282000 | 2.23
209863197 | 22.83 | SAMSUNG | HMSV-A-CB | Mixed Ducted and Non-Ducted Indoor Units | AM288BXVTJH | AM072BXVTJH | AM096BXVTJH | AM120BXVTJH |  | 274000 | 12.22 | 27.15 | 3.64 | 308000 | 308000 | 2.2
209863198 | 24.67 | SAMSUNG | HMSV-A-CB | Mixed Ducted and Non-Ducted Indoor Units | AM312BXVTJH | AM072BXVTJH | AM120BXVTJH | AM120BXVTJH |  | 296000 | 11.77 | 26.25 | 3.56 | 334000 | 334000 | 2.11
209863199 | 26.67 | SAMSUNG | HMSV-A-CB | Mixed Ducted and Non-Ducted Indoor Units | AM336BXVTJH | AM096BXVTJH | AM120BXVTJH | AM120BXVTJH |  | 320000 | 11.57 | 25.95 | 3.45 | 360000 | 360000 | 2.08
209863200 | 28.5 | SAMSUNG | HMSV-A-CB | Mixed Ducted and Non-Ducted Indoor Units | AM360BXVTJH | AM120BXVTJH | AM120BXVTJH | AM120BXVTJH |  | 342000 | 11.15 | 25.1 | 3.39 | 386000 | 386000 | 2.06
209863206 | 21 | SAMSUNG | HMSR-A-CB | Mixed Ducted and Non-Ducted Indoor Units | AM264BXVTJR | AM072BXVTJR | AM072BXVTJR | AM120BXVTJR |  | 252000 | 12.35 | 27.45 | 3.75 | 282000 | 282000 | 2.23
209863207 | 22.83 | SAMSUNG | HMSR-A-CB | Mixed Ducted and Non-Ducted Indoor Units | AM288BXVTJR | AM072BXVTJR | AM096BXVTJR | AM120BXVTJR |  | 274000 | 12.22 | 27.15 | 3.64 | 308000 | 308000 | 2.2
209863208 | 24.67 | SAMSUNG | HMSR-A-CB | Mixed Ducted and Non-Ducted Indoor Units | AM312BXVTJR | AM072BXVTJR | AM120BXVTJR | AM120BXVTJR |  | 296000 | 11.77 | 26.25 | 3.56 | 334000 | 334000 | 2.11
209863209 | 26.67 | SAMSUNG | HMSR-A-CB | Mixed Ducted and Non-Ducted Indoor Units | AM336BXVTJR | AM096BXVTJR | AM120BXVTJR | AM120BXVTJR |  | 320000 | 11.57 | 25.95 | 3.45 | 360000 | 360000 | 2.08
209863210 | 28.5 | SAMSUNG | HMSR-A-CB | Mixed Ducted and Non-Ducted Indoor Units | AM360BXVTJR | AM120BXVTJR | AM120BXVTJR | AM120BXVTJR |  | 342000 | 11.15 | 25.1 | 3.39 | 386000 | 386000 | 2.06
208102065 | 28.5 | LENNOX | HMSV-A-CB | Mixed Ducted and Non-Ducted Indoor Units | VEP360C432G | VEP120C432G | VEP120C432G | VEP120C432G |  | 342000 | 10.2 | 19.25 | 3.25 | 384000 | 250000 | 2.2
208102045 | 20.83 | LENNOX | HMSV-A-CB | Mixed Ducted and Non-Ducted Indoor Units | VEP264C432G | VEP072C432G | VEP096C432G | VEP096C432G |  | 250000 | 10.5 | 20.5 | 3.32 | 282000 | 186000 | 2.2
208102046 | 20.83 | LENNOX | HMSV-A-CB | Non-Ducted Indoor Units | VEP264C432G | VEP072C432G | VEP096C432G | VEP096C432G |  | 250000 | 10.5 | 20.5 | 3.35 | 282000 | 186000 | 2.2
208102048 | 20.83 | LENNOX | HMSV-A-CB | Non-Ducted Indoor Units | VEP264C432Y | VEP072C432Y | VEP096C432Y | VEP096C432Y |  | 250000 | 10.5 | 20.5 | 3.35 | 282000 | 186000 | 2.2
208102050 | 22.83 | LENNOX | HMSV-A-CB | Mixed Ducted and Non-Ducted Indoor Units | VEP288C432G | VEP096C432G | VEP096C432G | VEP096C432G |  | 274000 | 10.35 | 20.25 | 3.27 | 308000 | 200000 | 2.2
208102051 | 22.83 | LENNOX | HMSV-A-CB | Non-Ducted Indoor Units | VEP288C432G | VEP096C432G | VEP096C432G | VEP096C432G |  | 274000 | 10.2 | 20.5 | 3.3 | 308000 | 200000 | 2.2
208102055 | 24.67 | LENNOX | HMSV-A-CB | Mixed Ducted and Non-Ducted Indoor Units | VEP312C432G | VEP096C432G | VEP096C432G | VEP120C432G |  | 296000 | 10.35 | 20 | 3.25 | 334000 | 206000 | 2.2
208102053 | 22.83 | LENNOX | HMSV-A-CB | Non-Ducted Indoor Units | VEP288C432Y | VEP096C432Y | VEP096C432Y | VEP096C432Y |  | 274000 | 10.2 | 20.5 | 3.3 | 308000 | 200000 | 2.2
204442808 | 32.5 | SAMSUNG | HMSV-A-CB | Non-Ducted Indoor Units | AM408KXVGJH | AM192HXVAJH | AM216KXVGJH |  |  | 390000 | 9.8 | 21 | 3.3 | 436000 | 284000 | 2.4
204442809 | 34.67 | SAMSUNG | HMSV-A-CB | Non-Ducted Indoor Units | AM432KXVGJH | AM216KXVGJH | AM216KXVGJH |  |  | 416000 | 9.8 | 21 | 3.3 | 460000 | 300000 | 2.4
204442805 | 21 | SAMSUNG | HMSR-A-CB | Non-Ducted Indoor Units | AM264KXVTJR | AM072KXVTJR | AM096KXVTJR | AM096KXVTJR |  | 252000 | 12.8 | 28.3 | 3.7 | 282000 | 282000 | 2.11
204442781 | 21 | SAMSUNG | HMSV-A-CB | Non-Ducted Indoor Units | AM264KXVTFH | AM072KXVTFH | AM096KXVTFH | AM096KXVTFH |  | 252000 | 12.8 | 28.3 | 3.7 | 282000 | 282000 | 2.11
204442782 | 23 | SAMSUNG | HMSV-A-CB | Non-Ducted Indoor Units | AM288KXVTFH | AM096KXVTFH | AM096KXVTFH | AM096KXVTFH |  | 276000 | 12.8 | 28.1 | 3.7 | 308000 | 308000 | 2.1
204442789 | 21 | SAMSUNG | HMSV-A-CB | Non-Ducted Indoor Units | AM264KXVTJH | AM072KXVTJH | AM096KXVTJH | AM096KXVTJH |  | 252000 | 12.8 | 28.3 | 3.7 | 282000 | 282000 | 2.11
204442790 | 23 | SAMSUNG | HMSV-A-CB | Non-Ducted Indoor Units | AM288KXVTJH | AM096KXVTJH | AM096KXVTJH | AM096KXVTJH |  | 276000 | 12.8 | 28.1 | 3.7 | 308000 | 308000 | 2.1
204442754 | 30.5 | SAMSUNG | HMSR-A-CB | Non-Ducted Indoor Units | AM384JXVAFR | AM192HXVAFR | AM192HXVAFR |  |  | 366000 | 10 | 21.5 | 3.4 | 410000 | 268000 | 2.45
204442765 | 21 | SAMSUNG | HMSR-A-CB | Non-Ducted Indoor Units | AM264JXVAJR | AM072FXVAJR | AM192HXVAJR |  |  | 252000 | 10.7 | 22.5 | 3.56 | 282000 | 184000 | 2.44
204442767 | 24.83 | SAMSUNG | HMSR-A-CB | Non-Ducted Indoor Units | AM312JXVAJR | AM144FXVAJR | AM168HXVAJR |  |  | 298000 | 10.8 | 21.6 | 3.5 | 334000 | 218000 | 2.49
204442769 | 30.5 | SAMSUNG | HMSR-A-CB | Non-Ducted Indoor Units | AM384JXVAJR | AM192HXVAJR | AM192HXVAJR |  |  | 366000 | 10 | 21.5 | 3.4 | 410000 | 268000 | 2.45
204442797 | 21 | SAMSUNG | HMSR-A-CB | Non-Ducted Indoor Units | AM264KXVTFR | AM072KXVTFR | AM096KXVTFR | AM096KXVTFR |  | 252000 | 12.8 | 28.3 | 3.7 | 282000 | 282000 | 2.11
208685685 | 21 | HISENSE | HMSR-A-CB | Ducted Indoor Units | AVWT-264FFFH | AVWT-120FFFH | AVWT-144FFFH |  |  | 252000 | 10.5 | 19.5 | 3.28 | 276000 | 186000 | 2.3
208685686 | 21 | HISENSE | HMSR-A-CB | Non-Ducted Indoor Units | AVWT-264FFFH | AVWT-120FFFH | AVWT-144FFFH |  |  | 252000 | 11.5 | 20.9 | 3.59 | 276000 | 186000 | 2.41
208685687 | 21 | HISENSE | HMSR-A-CB | Mixed Ducted and Non-Ducted Indoor Units | AVWT-264FFFH | AVWT-120FFFH | AVWT-144FFFH |  |  | 252000 | 11 | 20.2 | 3.43 | 276000 | 186000 | 2.35
208685689 | 23 | HISENSE | HMSR-A-CB | Non-Ducted Indoor Units | AVWT-288FFFH | AVWT-144FFFH | AVWT-144FFFH |  |  | 276000 | 10.8 | 20.5 | 3.33 | 300000 | 210000 | 2.29
208685690 | 23 | HISENSE | HMSR-A-CB | Mixed Ducted and Non-Ducted Indoor Units | AVWT-288FFFH | AVWT-144FFFH | AVWT-144FFFH |  |  | 276000 | 10.5 | 19.8 | 3.28 | 300000 | 210000 | 2.25
208685692 | 24.83 | HISENSE | HMSR-A-CB | Non-Ducted Indoor Units | AVWT-312FFFH | AVWT-144FFFH | AVWT-168FFFH |  |  | 298000 | 10.7 | 19.8 | 3.26 | 320000 | 220000 | 2.22
208685704 | 32.33 | HISENSE | HMSR-A-CB | Non-Ducted Indoor Units | AVWT-408FFFH | AVWT-120FFFH | AVWT-144FFFH | AVWT-144FFFH |  | 388000 | 11 | 18.1 | 3.4 | 426000 | 290000 | 2.36
208685705 | 32.33 | HISENSE | HMSR-A-CB | Mixed Ducted and Non-Ducted Indoor Units | AVWT-408FFFH | AVWT-120FFFH | AVWT-144FFFH | AVWT-144FFFH |  | 388000 | 10.7 | 17.85 | 3.3 | 426000 | 290000 | 2.32
208685707 | 34.5 | HISENSE | HMSR-A-CB | Non-Ducted Indoor Units | AVWT-432FFFH | AVWT-144FFFH | AVWT-144FFFH | AVWT-144FFFH |  | 414000 | 10.8 | 18.3 | 3.33 | 450000 | 314000 | 2.29
208685708 | 34.5 | HISENSE | HMSR-A-CB | Mixed Ducted and Non-Ducted Indoor Units | AVWT-432FFFH | AVWT-144FFFH | AVWT-144FFFH | AVWT-144FFFH |  | 414000 | 10.5 | 17.95 | 3.27 | 450000 | 314000 | 2.26
208685710 | 36.33 | HISENSE | HMSR-A-CB | Non-Ducted Indoor Units | AVWT-456FFFH | AVWT-144FFFH | AVWT-144FFFH | AVWT-168FFFH |  | 436000 | 10.7 | 17.6 | 3.29 | 470000 | 324000 | 2.24
208758288 | 21 | Cooper & Hunter | HMSR-A-CB | Ducted Indoor Units | CHV6-264URB | CHV6-120URB | CHV6-144URB |  |  | 252000 | 10.5 | 19.5 | 3.28 | 276000 | 186000 | 2.3
208758289 | 21 | Cooper & Hunter | HMSR-A-CB | Non-Ducted Indoor Units | CHV6-264URB | CHV6-120URB | CHV6-144URB |  |  | 252000 | 11.5 | 20.9 | 3.59 | 276000 | 186000 | 2.41
208758290 | 21 | Cooper & Hunter | HMSR-A-CB | Mixed Ducted and Non-Ducted Indoor Units | CHV6-264URB | CHV6-120URB | CHV6-144URB |  |  | 252000 | 11 | 20.2 | 3.43 | 276000 | 186000 | 2.35
208758292 | 23 | Cooper & Hunter | HMSR-A-CB | Non-Ducted Indoor Units | CHV6-288URB | CHV6-144URB | CHV6-144URB |  |  | 276000 | 10.8 | 20.5 | 3.33 | 300000 | 210000 | 2.29
208758293 | 23 | Cooper & Hunter | HMSR-A-CB | Mixed Ducted and Non-Ducted Indoor Units | CHV6-288URB | CHV6-144URB | CHV6-144URB |  |  | 276000 | 10.5 | 19.8 | 3.28 | 300000 | 210000 | 2.25
208758295 | 24.83 | Cooper & Hunter | HMSR-A-CB | Non-Ducted Indoor Units | CHV6-312URB | CHV6-144URB | CHV6-168URB |  |  | 298000 | 10.7 | 19.8 | 3.26 | 320000 | 220000 | 2.22
208758307 | 32.33 | Cooper & Hunter | HMSR-A-CB | Non-Ducted Indoor Units | CHV6-408URB | CHV6-120URB | CHV6-144URB | CHV6-144URB |  | 388000 | 11 | 18.1 | 3.4 | 426000 | 290000 | 2.36
208758308 | 32.33 | Cooper & Hunter | HMSR-A-CB | Mixed Ducted and Non-Ducted Indoor Units | CHV6-408URB | CHV6-120URB | CHV6-144URB | CHV6-144URB |  | 388000 | 10.7 | 17.85 | 3.3 | 426000 | 290000 | 2.32
208758310 | 34.5 | Cooper & Hunter | HMSR-A-CB | Non-Ducted Indoor Units | CHV6-432URB | CHV6-144URB | CHV6-144URB | CHV6-144URB |  | 414000 | 10.8 | 18.3 | 3.33 | 450000 | 314000 | 2.29
208758311 | 34.5 | Cooper & Hunter | HMSR-A-CB | Mixed Ducted and Non-Ducted Indoor Units | CHV6-432URB | CHV6-144URB | CHV6-144URB | CHV6-144URB |  | 414000 | 10.5 | 17.95 | 3.27 | 450000 | 314000 | 2.26
208758313 | 36.33 | Cooper & Hunter | HMSR-A-CB | Non-Ducted Indoor Units | CHV6-456URB | CHV6-144URB | CHV6-144URB | CHV6-168URB |  | 436000 | 10.7 | 17.6 | 3.29 | 470000 | 324000 | 2.24
208931715 | 21 | FUJITSU | HMSR-A-CB | Non-Ducted Indoor Units | AOUA264ULBVG5 | AOUA144ULBV5 | AOUA120ULBV5 |  |  | 252000 | 11.7 | 22.9 | 3.52 | 282000 | 194000 | 2.31
208931718 | 23 | FUJITSU | HMSR-A-CB | Non-Ducted Indoor Units | AOUA288ULBVG5 | AOUA144ULBV5 | AOUA144ULBV5 |  |  | 276000 | 9.8 | 22.4 | 3.39 | 308000 | 210000 | 2.16
208931721 | 24.83 | FUJITSU | HMSR-A-CB | Non-Ducted Indoor Units | AOUA312ULBVG5 | AOUA168ULBV5 | AOUA144ULBV5 |  |  | 298000 | 9.8 | 22.4 | 3.39 | 320000 | 214000 | 2.16
208931723 | 26.67 | FUJITSU | HMSR-A-CB | Non-Ducted Indoor Units | AOUA336ULBVG5 | AOUA168ULBV5 | AOUA168ULBV5 |  |  | 320000 | 9.8 | 22.4 | 3.39 | 338000 | 224000 | 2.16
208931725 | 28.67 | FUJITSU | HMSR-A-CB | Non-Ducted Indoor Units | AOUA360ULBVG5 | AOUA192ULBV5 | AOUA168ULBV5 |  |  | 344000 | 9.8 | 22.4 | 3.39 | 346000 | 232000 | 2.16
208931726 | 30.5 | FUJITSU | HMSR-A-CB | Non-Ducted Indoor Units | AOUA384ULBVG5 | AOUA192ULBV5 | AOUA192ULBV5 |  |  | 366000 | 9.8 | 22.4 | 3.39 | 354000 | 240000 | 2.16
208931728 | 32.5 | FUJITSU | HMSR-A-CB | Non-Ducted Indoor Units | AOUA408ULBVG5 | AOUA144ULBV5 | AOUA144ULBV5 | AOUA120ULBV5 |  | 390000 | 11 | 22.7 | 3.46 | 394000 | 260000 | 2.31
208931729 | 34.33 | FUJITSU | HMSR-A-CB | Non-Ducted Indoor Units | AOUA432ULBVG5 | AOUA144ULBV5 | AOUA144ULBV5 | AOUA144ULBV5 |  | 412000 | 10.8 | 22.9 | 3.53 | 404000 | 280000 | 2.3
208931736 | 21 | FUJITSU | HMSR-A-CB | Non-Ducted Indoor Units | AOUA264ULCVG5 | AOUA144ULCV5 | AOUA120ULCV5 |  |  | 252000 | 11.7 | 22.9 | 3.52 | 282000 | 194000 | 2.31
208931738 | 23 | FUJITSU | HMSR-A-CB | Non-Ducted Indoor Units | AOUA288ULCVG5 | AOUA144ULCV5 | AOUA144ULCV5 |  |  | 276000 | 9.8 | 22.4 | 3.39 | 308000 | 210000 | 2.16
208931741 | 24.83 | FUJITSU | HMSR-A-CB | Non-Ducted Indoor Units | AOUA312ULCVG5 | AOUA168ULCV5 | AOUA144ULCV5 |  |  | 298000 | 9.8 | 22.4 | 3.39 | 320000 | 214000 | 2.16
208931743 | 26.67 | FUJITSU | HMSR-A-CB | Non-Ducted Indoor Units | AOUA336ULCVG5 | AOUA168ULCV5 | AOUA168ULCV5 |  |  | 320000 | 9.8 | 22.4 | 3.39 | 338000 | 224000 | 2.16
208931745 | 28.67 | FUJITSU | HMSR-A-CB | Non-Ducted Indoor Units | AOUA360ULCVG5 | AOUA192ULCV5 | AOUA168ULCV5 |  |  | 344000 | 9.8 | 22.4 | 3.39 | 346000 | 232000 | 2.16
208931747 | 30.5 | FUJITSU | HMSR-A-CB | Non-Ducted Indoor Units | AOUA384ULCVG5 | AOUA192ULCV5 | AOUA192ULCV5 |  |  | 366000 | 9.8 | 22.4 | 3.39 | 354000 | 240000 | 2.16
208931749 | 32.5 | FUJITSU | HMSR-A-CB | Non-Ducted Indoor Units | AOUA408ULCVG5 | AOUA144ULCV5 | AOUA144ULCV5 | AOUA120ULCV5 |  | 390000 | 11 | 22.7 | 3.46 | 394000 | 260000 | 2.31
208931751 | 34.33 | FUJITSU | HMSR-A-CB | Non-Ducted Indoor Units | AOUA432ULCVG5 | AOUA144ULCV5 | AOUA144ULCV5 | AOUA144ULCV5 |  | 412000 | 10.8 | 22.9 | 3.53 | 404000 | 280000 | 2.3
208931870 | 21 | FUJITSU | HMSR-A-CB | Ducted Indoor Units | AOUA264ULBVG5 | AOUA144ULBV5 | AOUA120ULBV5 |  |  | 252000 | 11.2 | 17.3 | 3.52 | 282000 | 194000 | 2.31
208931871 | 21 | FUJITSU | HMSR-A-CB | Mixed Ducted and Non-Ducted Indoor Units | AOUA264ULBVG5 | AOUA144ULBV5 | AOUA120ULBV5 |  |  | 252000 | 11.45 | 20.1 | 3.52 | 282000 | 194000 | 2.31
208931872 | 23 | FUJITSU | HMSR-A-CB | Ducted Indoor Units | AOUA288ULBVG5 | AOUA144ULBV5 | AOUA144ULBV5 |  |  | 276000 | 10 | 17.2 | 3.37 | 308000 | 210000 | 2.16
208931873 | 23 | FUJITSU | HMSR-A-CB | Mixed Ducted and Non-Ducted Indoor Units | AOUA288ULBVG5 | AOUA144ULBV5 | AOUA144ULBV5 |  |  | 276000 | 9.9 | 19.8 | 3.38 | 308000 | 210000 | 2.16
208931874 | 24.83 | FUJITSU | HMSR-A-CB | Ducted Indoor Units | AOUA312ULBVG5 | AOUA168ULBV5 | AOUA144ULBV5 |  |  | 298000 | 10 | 17.2 | 3.37 | 320000 | 214000 | 2.16
208931875 | 24.83 | FUJITSU | HMSR-A-CB | Mixed Ducted and Non-Ducted Indoor Units | AOUA312ULBVG5 | AOUA168ULBV5 | AOUA144ULBV5 |  |  | 298000 | 9.9 | 19.8 | 3.38 | 320000 | 214000 | 2.16
208931876 | 26.67 | FUJITSU | HMSR-A-CB | Ducted Indoor Units | AOUA336ULBVG5 | AOUA168ULBV5 | AOUA168ULBV5 |  |  | 320000 | 10 | 17.2 | 3.37 | 338000 | 224000 | 2.16
208931877 | 26.67 | FUJITSU | HMSR-A-CB | Mixed Ducted and Non-Ducted Indoor Units | AOUA336ULBVG5 | AOUA168ULBV5 | AOUA168ULBV5 |  |  | 320000 | 9.9 | 19.8 | 3.38 | 338000 | 224000 | 2.16
208931878 | 28.67 | FUJITSU | HMSR-A-CB | Ducted Indoor Units | AOUA360ULBVG5 | AOUA192ULBV5 | AOUA168ULBV5 |  |  | 344000 | 10 | 17.2 | 3.37 | 346000 | 232000 | 2.16
208931879 | 28.67 | FUJITSU | HMSR-A-CB | Mixed Ducted and Non-Ducted Indoor Units | AOUA360ULBVG5 | AOUA192ULBV5 | AOUA168ULBV5 |  |  | 344000 | 9.9 | 19.8 | 3.38 | 346000 | 232000 | 2.16
208931880 | 30.5 | FUJITSU | HMSR-A-CB | Ducted Indoor Units | AOUA384ULBVG5 | AOUA192ULBV5 | AOUA192ULBV5 |  |  | 366000 | 10 | 17.2 | 3.37 | 354000 | 240000 | 2.16
208931881 | 30.5 | FUJITSU | HMSR-A-CB | Mixed Ducted and Non-Ducted Indoor Units | AOUA384ULBVG5 | AOUA192ULBV5 | AOUA192ULBV5 |  |  | 366000 | 9.9 | 19.8 | 3.38 | 354000 | 240000 | 2.16
208931882 | 32.5 | FUJITSU | HMSR-A-CB | Ducted Indoor Units | AOUA408ULBVG5 | AOUA144ULBV5 | AOUA144ULBV5 | AOUA120ULBV5 |  | 390000 | 11 | 17.6 | 3.46 | 394000 | 260000 | 2.31
208931883 | 32.5 | FUJITSU | HMSR-A-CB | Mixed Ducted and Non-Ducted Indoor Units | AOUA408ULBVG5 | AOUA144ULBV5 | AOUA144ULBV5 | AOUA120ULBV5 |  | 390000 | 11 | 20.15 | 3.46 | 394000 | 260000 | 2.31
208931884 | 34.33 | FUJITSU | HMSR-A-CB | Ducted Indoor Units | AOUA432ULBVG5 | AOUA144ULBV5 | AOUA144ULBV5 | AOUA144ULBV5 |  | 412000 | 10.8 | 17.5 | 3.53 | 404000 | 280000 | 2.3
208931885 | 34.33 | FUJITSU | HMSR-A-CB | Mixed Ducted and Non-Ducted Indoor Units | AOUA432ULBVG5 | AOUA144ULBV5 | AOUA144ULBV5 | AOUA144ULBV5 |  | 412000 | 10.8 | 20.2 | 3.53 | 404000 | 280000 | 2.3
208931892 | 21 | FUJITSU | HMSR-A-CB | Ducted Indoor Units | AOUA264ULCVG5 | AOUA144ULCV5 | AOUA120ULCV5 |  |  | 252000 | 11.2 | 17.3 | 3.52 | 282000 | 194000 | 2.31
208931893 | 21 | FUJITSU | HMSR-A-CB | Mixed Ducted and Non-Ducted Indoor Units | AOUA264ULCVG5 | AOUA144ULCV5 | AOUA120ULCV5 |  |  | 252000 | 11.45 | 20.1 | 3.52 | 282000 | 194000 | 2.31
208931894 | 23 | FUJITSU | HMSR-A-CB | Ducted Indoor Units | AOUA288ULCVG5 | AOUA144ULCV5 | AOUA144ULCV5 |  |  | 276000 | 10 | 17.2 | 3.37 | 308000 | 210000 | 2.16
208931895 | 23 | FUJITSU | HMSR-A-CB | Mixed Ducted and Non-Ducted Indoor Units | AOUA288ULCVG5 | AOUA144ULCV5 | AOUA144ULCV5 |  |  | 276000 | 9.9 | 19.8 | 3.38 | 308000 | 210000 | 2.16
208931896 | 24.83 | FUJITSU | HMSR-A-CB | Ducted Indoor Units | AOUA312ULCVG5 | AOUA168ULCV5 | AOUA144ULCV5 |  |  | 298000 | 10 | 17.2 | 3.37 | 320000 | 214000 | 2.16
208931897 | 24.83 | FUJITSU | HMSR-A-CB | Mixed Ducted and Non-Ducted Indoor Units | AOUA312ULCVG5 | AOUA168ULCV5 | AOUA144ULCV5 |  |  | 298000 | 9.9 | 19.8 | 3.38 | 320000 | 214000 | 2.16
208931898 | 26.67 | FUJITSU | HMSR-A-CB | Ducted Indoor Units | AOUA336ULCVG5 | AOUA168ULCV5 | AOUA168ULCV5 |  |  | 320000 | 10 | 17.2 | 3.37 | 338000 | 224000 | 2.16
208931899 | 26.67 | FUJITSU | HMSR-A-CB | Mixed Ducted and Non-Ducted Indoor Units | AOUA336ULCVG5 | AOUA168ULCV5 | AOUA168ULCV5 |  |  | 320000 | 9.9 | 19.8 | 3.38 | 338000 | 224000 | 2.16
208931900 | 28.67 | FUJITSU | HMSR-A-CB | Ducted Indoor Units | AOUA360ULCVG5 | AOUA192ULCV5 | AOUA168ULCV5 |  |  | 344000 | 10 | 17.2 | 3.37 | 346000 | 232000 | 2.16
208931901 | 28.67 | FUJITSU | HMSR-A-CB | Mixed Ducted and Non-Ducted Indoor Units | AOUA360ULCVG5 | AOUA192ULCV5 | AOUA168ULCV5 |  |  | 344000 | 9.9 | 19.8 | 3.38 | 346000 | 232000 | 2.16
208931902 | 30.5 | FUJITSU | HMSR-A-CB | Ducted Indoor Units | AOUA384ULCVG5 | AOUA192ULCV5 | AOUA192ULCV5 |  |  | 366000 | 10 | 17.2 | 3.37 | 354000 | 240000 | 2.16
208931903 | 30.5 | FUJITSU | HMSR-A-CB | Mixed Ducted and Non-Ducted Indoor Units | AOUA384ULCVG5 | AOUA192ULCV5 | AOUA192ULCV5 |  |  | 366000 | 9.9 | 19.8 | 3.38 | 354000 | 240000 | 2.16
208931904 | 32.5 | FUJITSU | HMSR-A-CB | Ducted Indoor Units | AOUA408ULCVG5 | AOUA144ULCV5 | AOUA144ULCV5 | AOUA120ULCV5 |  | 390000 | 11 | 17.6 | 3.46 | 394000 | 260000 | 2.31
208931905 | 32.5 | FUJITSU | HMSR-A-CB | Mixed Ducted and Non-Ducted Indoor Units | AOUA408ULCVG5 | AOUA144ULCV5 | AOUA144ULCV5 | AOUA120ULCV5 |  | 390000 | 11 | 20.15 | 3.46 | 394000 | 260000 | 2.31
208931906 | 34.33 | FUJITSU | HMSR-A-CB | Ducted Indoor Units | AOUA432ULCVG5 | AOUA144ULCV5 | AOUA144ULCV5 | AOUA144ULCV5 |  | 412000 | 10.8 | 17.5 | 3.53 | 404000 | 280000 | 2.3
208931907 | 34.33 | FUJITSU | HMSR-A-CB | Mixed Ducted and Non-Ducted Indoor Units | AOUA432ULCVG5 | AOUA144ULCV5 | AOUA144ULCV5 | AOUA144ULCV5 |  | 412000 | 10.8 | 20.2 | 3.53 | 404000 | 280000 | 2.3
213896685 | 21 | DAIKIN | HMSR-A-CB | Non-Ducted Indoor Units | REYQ264XBTJ* | REYQ120XBTJ* | REYQ144XBTJ* |  |  | 252000 | 10.4 | 19.1 | 3.41 | 252000 | 176000 | 2.09
213896686 | 22.83 | DAIKIN | HMSR-A-CB | Non-Ducted Indoor Units | REYQ288XBTJ* | REYQ144XBTJ* | REYQ144XBTJ* |  |  | 274000 | 10.4 | 18.7 | 3.38 | 264000 | 192000 | 2.05
213896687 | 24.67 | DAIKIN | HMSR-A-CB | Non-Ducted Indoor Units | REYQ312XBTJ* | REYQ144XBTJ* | REYQ168XBTJ* |  |  | 296000 | 9.7 | 18.4 | 3.35 | 270000 | 200000 | 2.05
213896688 | 28.5 | DAIKIN | HMSR-A-CB | Non-Ducted Indoor Units | REYQ360XBTJ* | REYQ120XBTJ* | REYQ120XBTJ* | REYQ120XBTJ* |  | 342000 | 10.2 | 18 | 3.52 | 330000 | 234000 | 2.15
213896701 | 22.83 | DAIKIN | HMSR-A-CB | Non-Ducted Indoor Units | REYQ288XBYD* | REYQ144XBYD* | REYQ144XBYD* |  |  | 274000 | 10.4 | 18.7 | 3.38 | 264000 | 192000 | 2.05
213896702 | 24.67 | DAIKIN | HMSR-A-CB | Non-Ducted Indoor Units | REYQ312XBYD* | REYQ144XBYD* | REYQ168XBYD* |  |  | 296000 | 9.7 | 18.4 | 3.35 | 270000 | 200000 | 2.05
213896708 | 22.83 | DAIKIN | HMSR-A-CB | Non-Ducted Indoor Units | REYQ288XBYC* | REYQ144XBYC* | REYQ144XBYC* |  |  | 274000 | 10.4 | 18.7 | 3.38 | 264000 | 192000 | 2.05
213896709 | 24.67 | DAIKIN | HMSR-A-CB | Non-Ducted Indoor Units | REYQ312XBYC* | REYQ144XBYC* | REYQ168XBYC* |  |  | 296000 | 9.7 | 18.4 | 3.35 | 270000 | 200000 | 2.05
213896732 | 22.83 | DAIKIN | HMSR-A-CB | Mixed Ducted and Non-Ducted Indoor Units | REYQ288XBTJ* | REYQ144XBTJ* | REYQ144XBTJ* |  |  | 274000 | 10.15 | 17.75 | 3.29 | 264000 | 192000 | 2.05
213896738 | 22.83 | DAIKIN | HMSR-A-CB | Mixed Ducted and Non-Ducted Indoor Units | REYQ288XBYD* | REYQ144XBYD* | REYQ144XBYD* |  |  | 274000 | 10.15 | 17.75 | 3.29 | 264000 | 192000 | 2.05
213896744 | 22.83 | DAIKIN | HMSR-A-CB | Mixed Ducted and Non-Ducted Indoor Units | REYQ288XBYC* | REYQ144XBYC* | REYQ144XBYC* |  |  | 274000 | 10.15 | 17.75 | 3.29 | 264000 | 192000 | 2.05
213896748 | 21 | DAIKIN | HMSV-A-CB | Non-Ducted Indoor Units | RXYQ264XBYC* | RXYQ120XBYC* | RXYQ144XBYC* |  |  | 252000 | 9.8 | 18.4 | 3.41 | 252000 | 176000 | 2.09
213896749 | 22.83 | DAIKIN | HMSV-A-CB | Non-Ducted Indoor Units | RXYQ288XBYC* | RXYQ144XBYC* | RXYQ144XBYC* |  |  | 274000 | 9.8 | 18 | 3.38 | 264000 | 192000 | 2.05
213896751 | 21 | DAIKIN | HMSR-A-CB | Non-Ducted Indoor Units | REYQ264XBYD* | REYQ120XBYD* | REYQ144XBYD* |  |  | 252000 | 10.4 | 19.1 | 3.41 | 252000 | 176000 | 2.09
213896752 | 28.5 | DAIKIN | HMSR-A-CB | Non-Ducted Indoor Units | REYQ360XBYD* | REYQ120XBYD* | REYQ120XBYD* | REYQ120XBYD* |  | 342000 | 10.2 | 18 | 3.52 | 330000 | 234000 | 2.15
213896755 | 21 | DAIKIN | HMSR-A-CB | Non-Ducted Indoor Units | REYQ264XBYC* | REYQ120XBYC* | REYQ144XBYC* |  |  | 252000 | 10.4 | 19.1 | 3.41 | 252000 | 176000 | 2.09
213896756 | 28.5 | DAIKIN | HMSR-A-CB | Non-Ducted Indoor Units | REYQ360XBYC* | REYQ120XBYC* | REYQ120XBYC* | REYQ120XBYC* |  | 342000 | 10.2 | 18 | 3.52 | 330000 | 234000 | 2.15
213896775 | 21 | DAIKIN | HMSR-A-CB | Mixed Ducted and Non-Ducted Indoor Units | REYQ264XBTJ* | REYQ120XBTJ* | REYQ144XBTJ* |  |  | 252000 | 10.15 | 17.95 | 3.3 | 252000 | 176000 | 2.09
213896776 | 28.5 | DAIKIN | HMSR-A-CB | Mixed Ducted and Non-Ducted Indoor Units | REYQ360XBTJ* | REYQ120XBTJ* | REYQ120XBTJ* | REYQ120XBTJ* |  | 342000 | 9.85 | 17 | 3.36 | 330000 | 234000 | 2.15
213896779 | 21 | DAIKIN | HMSR-A-CB | Mixed Ducted and Non-Ducted Indoor Units | REYQ264XBYD* | REYQ120XBYD* | REYQ144XBYD* |  |  | 252000 | 10.15 | 17.95 | 3.3 | 252000 | 176000 | 2.09
213896780 | 28.5 | DAIKIN | HMSR-A-CB | Mixed Ducted and Non-Ducted Indoor Units | REYQ360XBYD* | REYQ120XBYD* | REYQ120XBYD* | REYQ120XBYD* |  | 342000 | 9.85 | 17 | 3.36 | 330000 | 234000 | 2.15
213896783 | 21 | DAIKIN | HMSR-A-CB | Mixed Ducted and Non-Ducted Indoor Units | REYQ264XBYC* | REYQ120XBYC* | REYQ144XBYC* |  |  | 252000 | 10.15 | 17.95 | 3.3 | 252000 | 176000 | 2.09
213896784 | 28.5 | DAIKIN | HMSR-A-CB | Mixed Ducted and Non-Ducted Indoor Units | REYQ360XBYC* | REYQ120XBYC* | REYQ120XBYC* | REYQ120XBYC* |  | 342000 | 9.85 | 17 | 3.36 | 330000 | 234000 | 2.15
213897021 | 21 | DAIKIN | HMSV-A-CB | Non-Ducted Indoor Units | RXYQ264AATJ* | RXYQ120AATJ* | RXYQ144AATJ* |  |  | 252000 | 11 | 21.6 | 3.4 | 252000 | 168000 | 2.2
213897022 | 22.83 | DAIKIN | HMSV-A-CB | Non-Ducted Indoor Units | RXYQ288AATJ* | RXYQ144AATJ* | RXYQ144AATJ* |  |  | 274000 | 10.8 | 20.7 | 3.5 | 274000 | 194000 | 2.2
213897023 | 24.67 | DAIKIN | HMSV-A-CB | Non-Ducted Indoor Units | RXYQ312AATJ* | RXYQ144AATJ* | RXYQ168AATJ* |  |  | 296000 | 10.2 | 20.6 | 3.5 | 296000 | 212000 | 2.2
213897024 | 28.5 | DAIKIN | HMSV-A-CB | Non-Ducted Indoor Units | RXYQ360AATJ* | RXYQ168AATJ* | RXYQ192AATJ* |  |  | 342000 | 10.3 | 19.8 | 3.5 | 342000 | 244000 | 2.1
213897025 | 30.33 | DAIKIN | HMSV-A-CB | Non-Ducted Indoor Units | RXYQ384AATJ* | RXYQ192AATJ* | RXYQ192AATJ* |  |  | 364000 | 10.4 | 20 | 3.45 | 364000 | 264000 | 2.1
213897026 | 32.33 | DAIKIN | HMSV-A-CB | Non-Ducted Indoor Units | RXYQ408AATJ* | RXYQ192AATJ* | RXYQ216AATJ* |  |  | 388000 | 10 | 19.6 | 3.45 | 388000 | 276000 | 2.1
213897027 | 33.67 | DAIKIN | HMSV-A-CB | Non-Ducted Indoor Units | RXYQ432AATJ* | RXYQ216AATJ* | RXYQ216AATJ* |  |  | 404000 | 9.6 | 19 | 3.3 | 404000 | 278000 | 2.07
213897034 | 21 | DAIKIN | HMSV-A-CB | Non-Ducted Indoor Units | RXYQ264AAYD* | RXYQ120AAYD* | RXYQ144AAYD* |  |  | 252000 | 11 | 21.6 | 3.4 | 252000 | 168000 | 2.2
213897035 | 22.83 | DAIKIN | HMSV-A-CB | Non-Ducted Indoor Units | RXYQ288AAYD* | RXYQ144AAYD* | RXYQ144AAYD* |  |  | 274000 | 10.8 | 20.7 | 3.5 | 274000 | 194000 | 2.2
213897036 | 24.67 | DAIKIN | HMSV-A-CB | Non-Ducted Indoor Units | RXYQ312AAYD* | RXYQ144AAYD* | RXYQ168AAYD* |  |  | 296000 | 10.2 | 20.6 | 3.5 | 296000 | 212000 | 2.2
213897037 | 28.5 | DAIKIN | HMSV-A-CB | Non-Ducted Indoor Units | RXYQ360AAYD* | RXYQ168AAYD* | RXYQ192AAYD* |  |  | 342000 | 10.3 | 19.8 | 3.5 | 342000 | 244000 | 2.1
213897038 | 30.33 | DAIKIN | HMSV-A-CB | Non-Ducted Indoor Units | RXYQ384AAYD* | RXYQ192AAYD* | RXYQ192AAYD* |  |  | 364000 | 10.4 | 20 | 3.45 | 364000 | 264000 | 2.1
213897039 | 32.33 | DAIKIN | HMSV-A-CB | Non-Ducted Indoor Units | RXYQ408AAYD* | RXYQ192AAYD* | RXYQ216AAYD* |  |  | 388000 | 10 | 19.6 | 3.45 | 388000 | 276000 | 2.1
213897040 | 33.67 | DAIKIN | HMSV-A-CB | Non-Ducted Indoor Units | RXYQ432AAYD* | RXYQ216AAYD* | RXYQ216AAYD* |  |  | 404000 | 9.6 | 19 | 3.3 | 404000 | 278000 | 2.07
213897047 | 22.83 | DAIKIN | HMSV-A-CB | Ducted Indoor Units | RXYQ288AATJ* | RXYQ144AATJ* | RXYQ144AATJ* |  |  | 274000 | 10.4 | 18 | 3.25 | 274000 | 194000 | 2.1
213897049 | 30.33 | DAIKIN | HMSV-A-CB | Ducted Indoor Units | RXYQ384AATJ* | RXYQ192AATJ* | RXYQ192AATJ* |  |  | 364000 | 9.8 | 17.6 | 3.25 | 364000 | 264000 | 2.1
213897056 | 22.83 | DAIKIN | HMSV-A-CB | Ducted Indoor Units | RXYQ288AAYD* | RXYQ144AAYD* | RXYQ144AAYD* |  |  | 274000 | 10.4 | 18 | 3.25 | 274000 | 194000 | 2.1
213897058 | 30.33 | DAIKIN | HMSV-A-CB | Ducted Indoor Units | RXYQ384AAYD* | RXYQ192AAYD* | RXYQ192AAYD* |  |  | 364000 | 9.8 | 17.6 | 3.25 | 364000 | 264000 | 2.1
213897064 | 21 | DAIKIN | HMSV-A-CB | Mixed Ducted and Non-Ducted Indoor Units | RXYQ264AATJ* | RXYQ120AATJ* | RXYQ144AATJ* |  |  | 252000 | 10.55 | 19.9 | 3.3 | 252000 | 168000 | 2.2
213897065 | 22.83 | DAIKIN | HMSV-A-CB | Mixed Ducted and Non-Ducted Indoor Units | RXYQ288AATJ* | RXYQ144AATJ* | RXYQ144AATJ* |  |  | 274000 | 10.6 | 19.35 | 3.37 | 274000 | 194000 | 2.15
213897066 | 24.67 | DAIKIN | HMSV-A-CB | Mixed Ducted and Non-Ducted Indoor Units | RXYQ312AATJ* | RXYQ144AATJ* | RXYQ168AATJ* |  |  | 296000 | 10.1 | 19 | 3.35 | 296000 | 212000 | 2.13
213897067 | 30.33 | DAIKIN | HMSV-A-CB | Mixed Ducted and Non-Ducted Indoor Units | RXYQ384AATJ* | RXYQ192AATJ* | RXYQ192AATJ* |  |  | 364000 | 10.1 | 18.8 | 3.35 | 364000 | 264000 | 2.1
213897073 | 21 | DAIKIN | HMSV-A-CB | Mixed Ducted and Non-Ducted Indoor Units | RXYQ264AAYD* | RXYQ120AAYD* | RXYQ144AAYD* |  |  | 252000 | 10.55 | 19.9 | 3.3 | 252000 | 168000 | 2.2
213897074 | 22.83 | DAIKIN | HMSV-A-CB | Mixed Ducted and Non-Ducted Indoor Units | RXYQ288AAYD* | RXYQ144AAYD* | RXYQ144AAYD* |  |  | 274000 | 10.6 | 19.35 | 3.37 | 274000 | 194000 | 2.15
213897075 | 24.67 | DAIKIN | HMSV-A-CB | Mixed Ducted and Non-Ducted Indoor Units | RXYQ312AAYD* | RXYQ144AAYD* | RXYQ168AAYD* |  |  | 296000 | 10.1 | 19 | 3.35 | 296000 | 212000 | 2.13
213897076 | 30.33 | DAIKIN | HMSV-A-CB | Mixed Ducted and Non-Ducted Indoor Units | RXYQ384AAYD* | RXYQ192AAYD* | RXYQ192AAYD* |  |  | 364000 | 10.1 | 18.8 | 3.35 | 364000 | 264000 | 2.1
213897115 | 28.5 | DAIKIN | HMSV-A-CB | Mixed Ducted and Non-Ducted Indoor Units | RXYQ360AATJ* | RXYQ168AATJ* | RXYQ192AATJ* |  |  | 342000 | 9.8 | 18.6 | 3.37 | 342000 | 244000 | 2.1
213897116 | 32.33 | DAIKIN | HMSV-A-CB | Mixed Ducted and Non-Ducted Indoor Units | RXYQ408AATJ* | RXYQ192AATJ* | RXYQ216AATJ* |  |  | 388000 | 9.6 | 18.3 | 3.35 | 388000 | 276000 | 2.1
213897124 | 28.5 | DAIKIN | HMSV-A-CB | Mixed Ducted and Non-Ducted Indoor Units | RXYQ360AAYD* | RXYQ168AAYD* | RXYQ192AAYD* |  |  | 342000 | 9.8 | 18.6 | 3.37 | 342000 | 244000 | 2.1
213897125 | 32.33 | DAIKIN | HMSV-A-CB | Mixed Ducted and Non-Ducted Indoor Units | RXYQ408AAYD* | RXYQ192AAYD* | RXYQ216AAYD* |  |  | 388000 | 9.6 | 18.3 | 3.35 | 388000 | 276000 | 2.1
207776299 | 21 | DAIKIN | HMSR-A-CB | Non-Ducted Indoor Units | REYQ264AATJ* | REYQ120AATJ* | REYQ144AATJ* |  |  | 252000 | 12 | 23.9 | 3.7 | 282000 | 190000 | 2.35
207776300 | 22.83 | DAIKIN | HMSR-A-CB | Non-Ducted Indoor Units | REYQ288AATJ* | REYQ144AATJ* | REYQ144AATJ* |  |  | 274000 | 12 | 23.2 | 3.6 | 294000 | 210000 | 2.41
207776301 | 24.67 | DAIKIN | HMSR-A-CB | Non-Ducted Indoor Units | REYQ312AATJ* | REYQ144AATJ* | REYQ168AATJ* |  |  | 296000 | 11.3 | 22.8 | 3.6 | 320000 | 230000 | 2.35
207776302 | 26.67 | DAIKIN | HMSR-A-CB | Non-Ducted Indoor Units | REYQ336AATJ* | REYQ168AATJ* | REYQ168AATJ* |  |  | 320000 | 10.5 | 22.1 | 3.6 | 338000 | 238000 | 2.2
207776303 | 28.5 | DAIKIN | HMSR-A-CB | Non-Ducted Indoor Units | REYQ360AATJ* | REYQ168AATJ* | REYQ192AATJ* |  |  | 342000 | 11.5 | 21 | 3.6 | 376000 | 270000 | 2.05
207776304 | 30.33 | DAIKIN | HMSR-A-CB | Non-Ducted Indoor Units | REYQ384AATJ* | REYQ192AATJ* | REYQ192AATJ* |  |  | 364000 | 10.7 | 22 | 3.4 | 386000 | 280000 | 2.05
207776305 | 32.33 | DAIKIN | HMSR-A-CB | Non-Ducted Indoor Units | REYQ408AATJ* | REYQ192AATJ* | REYQ216AATJ* |  |  | 388000 | 10.7 | 21.5 | 3.4 | 394000 | 294000 | 2.05
207776306 | 34.17 | DAIKIN | HMSR-A-CB | Non-Ducted Indoor Units | REYQ432AATJ* | REYQ216AATJ* | REYQ216AATJ* |  |  | 410000 | 10.7 | 21.1 | 3.4 | 404000 | 312000 | 2.05
207776307 | 36.17 | DAIKIN | HMSR-A-CB | Non-Ducted Indoor Units | REYQ456AATJ* | REYQ216AATJ* | REYQ240AATJ* |  |  | 434000 | 9.9 | 20.2 | 3.4 | 414000 | 314000 | 2.05
207776308 | 38 | DAIKIN | HMSR-A-CB | Non-Ducted Indoor Units | REYQ480AATJ* | REYQ240AATJ* | REYQ240AATJ* |  |  | 456000 | 9.7 | 19.4 | 3.4 | 424000 | 320000 | 2.05
207776317 | 21 | DAIKIN | HMSR-A-CB | Non-Ducted Indoor Units | REYQ264AAYD* | REYQ120AAYD* | REYQ144AAYD* |  |  | 252000 | 12 | 23.9 | 3.7 | 282000 | 190000 | 2.35
207776318 | 22.83 | DAIKIN | HMSR-A-CB | Non-Ducted Indoor Units | REYQ288AAYD* | REYQ144AAYD* | REYQ144AAYD* |  |  | 274000 | 12 | 23.2 | 3.6 | 294000 | 210000 | 2.41
207776319 | 24.67 | DAIKIN | HMSR-A-CB | Non-Ducted Indoor Units | REYQ312AAYD* | REYQ144AAYD* | REYQ168AAYD* |  |  | 296000 | 11.3 | 22.8 | 3.6 | 320000 | 230000 | 2.35
207776320 | 26.67 | DAIKIN | HMSR-A-CB | Non-Ducted Indoor Units | REYQ336AAYD* | REYQ168AAYD* | REYQ168AAYD* |  |  | 320000 | 10.5 | 22.1 | 3.6 | 338000 | 238000 | 2.2
207776321 | 28.5 | DAIKIN | HMSR-A-CB | Non-Ducted Indoor Units | REYQ360AAYD* | REYQ168AAYD* | REYQ192AAYD* |  |  | 342000 | 11.5 | 21 | 3.6 | 376000 | 270000 | 2.05
207776322 | 30.33 | DAIKIN | HMSR-A-CB | Non-Ducted Indoor Units | REYQ384AAYD* | REYQ192AAYD* | REYQ192AAYD* |  |  | 364000 | 10.7 | 22 | 3.4 | 386000 | 280000 | 2.05
207776323 | 32.33 | DAIKIN | HMSR-A-CB | Non-Ducted Indoor Units | REYQ408AAYD* | REYQ192AAYD* | REYQ216AAYD* |  |  | 388000 | 10.7 | 21.5 | 3.4 | 394000 | 294000 | 2.05
207776324 | 34.17 | DAIKIN | HMSR-A-CB | Non-Ducted Indoor Units | REYQ432AAYD* | REYQ216AAYD* | REYQ216AAYD* |  |  | 410000 | 10.7 | 21.1 | 3.4 | 404000 | 312000 | 2.05
207776325 | 36.17 | DAIKIN | HMSR-A-CB | Non-Ducted Indoor Units | REYQ456AAYD* | REYQ216AAYD* | REYQ240AAYD* |  |  | 434000 | 9.9 | 20.2 | 3.4 | 414000 | 314000 | 2.05
207776326 | 38 | DAIKIN | HMSR-A-CB | Non-Ducted Indoor Units | REYQ480AAYD* | REYQ240AAYD* | REYQ240AAYD* |  |  | 456000 | 9.7 | 19.4 | 3.4 | 424000 | 320000 | 2.05
207776336 | 22.83 | DAIKIN | HMSR-A-CB | Ducted Indoor Units | REYQ288AATJ* | REYQ144AATJ* | REYQ144AATJ* |  |  | 274000 | 11 | 19.3 | 3.27 | 294000 | 210000 | 2.13
207776337 | 24.67 | DAIKIN | HMSR-A-CB | Ducted Indoor Units | REYQ312AATJ* | REYQ144AATJ* | REYQ168AATJ* |  |  | 296000 | 10.8 | 19.2 | 3.25 | 320000 | 230000 | 2.1
207776340 | 30.33 | DAIKIN | HMSR-A-CB | Ducted Indoor Units | REYQ384AATJ* | REYQ192AATJ* | REYQ192AATJ* |  |  | 364000 | 10.5 | 18.8 | 3.25 | 386000 | 280000 | 2.05
207776341 | 32.33 | DAIKIN | HMSR-A-CB | Ducted Indoor Units | REYQ408AATJ* | REYQ192AATJ* | REYQ216AATJ* |  |  | 388000 | 10.5 | 18.4 | 3.25 | 394000 | 294000 | 2.05
207776342 | 34.17 | DAIKIN | HMSR-A-CB | Ducted Indoor Units | REYQ432AATJ* | REYQ216AATJ* | REYQ216AATJ* |  |  | 410000 | 10.1 | 18.1 | 3.25 | 404000 | 312000 | 2.05
207776343 | 36.17 | DAIKIN | HMSR-A-CB | Ducted Indoor Units | REYQ456AATJ* | REYQ216AATJ* | REYQ240AATJ* |  |  | 434000 | 9.8 | 17.5 | 3.25 | 414000 | 314000 | 2.05
207776344 | 38 | DAIKIN | HMSR-A-CB | Ducted Indoor Units | REYQ480AATJ* | REYQ240AATJ* | REYQ240AATJ* |  |  | 456000 | 9.6 | 17.2 | 3.25 | 424000 | 320000 | 2.05
207776354 | 22.83 | DAIKIN | HMSR-A-CB | Ducted Indoor Units | REYQ288AAYD* | REYQ144AAYD* | REYQ144AAYD* |  |  | 274000 | 11 | 19.3 | 3.27 | 294000 | 210000 | 2.13
207776355 | 24.67 | DAIKIN | HMSR-A-CB | Ducted Indoor Units | REYQ312AAYD* | REYQ144AAYD* | REYQ168AAYD* |  |  | 296000 | 10.8 | 19.2 | 3.25 | 320000 | 230000 | 2.1
207776358 | 30.33 | DAIKIN | HMSR-A-CB | Ducted Indoor Units | REYQ384AAYD* | REYQ192AAYD* | REYQ192AAYD* |  |  | 364000 | 10.5 | 18.8 | 3.25 | 386000 | 280000 | 2.05
207776359 | 32.33 | DAIKIN | HMSR-A-CB | Ducted Indoor Units | REYQ408AAYD* | REYQ192AAYD* | REYQ216AAYD* |  |  | 388000 | 10.5 | 18.4 | 3.25 | 394000 | 294000 | 2.05
207776360 | 34.17 | DAIKIN | HMSR-A-CB | Ducted Indoor Units | REYQ432AAYD* | REYQ216AAYD* | REYQ216AAYD* |  |  | 410000 | 10.1 | 18.1 | 3.25 | 404000 | 312000 | 2.05
207776361 | 36.17 | DAIKIN | HMSR-A-CB | Ducted Indoor Units | REYQ456AAYD* | REYQ216AAYD* | REYQ240AAYD* |  |  | 434000 | 9.8 | 17.5 | 3.25 | 414000 | 314000 | 2.05
207776362 | 38 | DAIKIN | HMSR-A-CB | Ducted Indoor Units | REYQ480AAYD* | REYQ240AAYD* | REYQ240AAYD* |  |  | 456000 | 9.6 | 17.2 | 3.25 | 424000 | 320000 | 2.05
207776371 | 21 | DAIKIN | HMSR-A-CB | Mixed Ducted and Non-Ducted Indoor Units | REYQ264AATJ* | REYQ120AATJ* | REYQ144AATJ* |  |  | 252000 | 11.3 | 21.55 | 3.45 | 282000 | 190000 | 2.22
207776372 | 22.83 | DAIKIN | HMSR-A-CB | Mixed Ducted and Non-Ducted Indoor Units | REYQ288AATJ* | REYQ144AATJ* | REYQ144AATJ* |  |  | 274000 | 11.5 | 21.25 | 3.43 | 294000 | 210000 | 2.27
207776373 | 24.67 | DAIKIN | HMSR-A-CB | Mixed Ducted and Non-Ducted Indoor Units | REYQ312AATJ* | REYQ144AATJ* | REYQ168AATJ* |  |  | 296000 | 11.05 | 21 | 3.42 | 320000 | 230000 | 2.22
207776374 | 26.67 | DAIKIN | HMSR-A-CB | Mixed Ducted and Non-Ducted Indoor Units | REYQ336AATJ* | REYQ168AATJ* | REYQ168AATJ* |  |  | 320000 | 10.55 | 20.35 | 3.41 | 338000 | 238000 | 2.15
207776375 | 28.5 | DAIKIN | HMSR-A-CB | Mixed Ducted and Non-Ducted Indoor Units | REYQ360AATJ* | REYQ168AATJ* | REYQ192AATJ* |  |  | 342000 | 11.1 | 19.6 | 3.4 | 376000 | 270000 | 2.05
207776376 | 30.33 | DAIKIN | HMSR-A-CB | Mixed Ducted and Non-Ducted Indoor Units | REYQ384AATJ* | REYQ192AATJ* | REYQ192AATJ* |  |  | 364000 | 10.6 | 20.4 | 3.32 | 386000 | 280000 | 2.05
207776377 | 32.33 | DAIKIN | HMSR-A-CB | Mixed Ducted and Non-Ducted Indoor Units | REYQ408AATJ* | REYQ192AATJ* | REYQ216AATJ* |  |  | 388000 | 10.6 | 19.95 | 3.32 | 394000 | 294000 | 2.05
207776378 | 34.17 | DAIKIN | HMSR-A-CB | Mixed Ducted and Non-Ducted Indoor Units | REYQ432AATJ* | REYQ216AATJ* | REYQ216AATJ* |  |  | 410000 | 10.4 | 19.6 | 3.32 | 404000 | 312000 | 2.05
207776379 | 36.17 | DAIKIN | HMSR-A-CB | Mixed Ducted and Non-Ducted Indoor Units | REYQ456AATJ* | REYQ216AATJ* | REYQ240AATJ* |  |  | 434000 | 9.85 | 18.85 | 3.32 | 414000 | 314000 | 2.05
207776380 | 38 | DAIKIN | HMSR-A-CB | Mixed Ducted and Non-Ducted Indoor Units | REYQ480AATJ* | REYQ240AATJ* | REYQ240AATJ* |  |  | 456000 | 9.65 | 18.3 | 3.32 | 424000 | 320000 | 2.05
207776389 | 21 | DAIKIN | HMSR-A-CB | Mixed Ducted and Non-Ducted Indoor Units | REYQ264AAYD* | REYQ120AAYD* | REYQ144AAYD* |  |  | 252000 | 11.3 | 21.55 | 3.45 | 282000 | 190000 | 2.22
207776390 | 22.83 | DAIKIN | HMSR-A-CB | Mixed Ducted and Non-Ducted Indoor Units | REYQ288AAYD* | REYQ144AAYD* | REYQ144AAYD* |  |  | 274000 | 11.5 | 21.25 | 3.43 | 294000 | 210000 | 2.27
207776391 | 24.67 | DAIKIN | HMSR-A-CB | Mixed Ducted and Non-Ducted Indoor Units | REYQ312AAYD* | REYQ144AAYD* | REYQ168AAYD* |  |  | 296000 | 11.05 | 21 | 3.42 | 320000 | 230000 | 2.22
207776392 | 26.67 | DAIKIN | HMSR-A-CB | Mixed Ducted and Non-Ducted Indoor Units | REYQ336AAYD* | REYQ168AAYD* | REYQ168AAYD* |  |  | 320000 | 10.55 | 20.35 | 3.41 | 338000 | 238000 | 2.15
207776393 | 28.5 | DAIKIN | HMSR-A-CB | Mixed Ducted and Non-Ducted Indoor Units | REYQ360AAYD* | REYQ168AAYD* | REYQ192AAYD* |  |  | 342000 | 11.1 | 19.6 | 3.4 | 376000 | 270000 | 2.05
207776394 | 30.33 | DAIKIN | HMSR-A-CB | Mixed Ducted and Non-Ducted Indoor Units | REYQ384AAYD* | REYQ192AAYD* | REYQ192AAYD* |  |  | 364000 | 10.6 | 20.4 | 3.32 | 386000 | 280000 | 2.05
207776395 | 32.33 | DAIKIN | HMSR-A-CB | Mixed Ducted and Non-Ducted Indoor Units | REYQ408AAYD* | REYQ192AAYD* | REYQ216AAYD* |  |  | 388000 | 10.6 | 19.95 | 3.32 | 394000 | 294000 | 2.05
207776396 | 34.17 | DAIKIN | HMSR-A-CB | Mixed Ducted and Non-Ducted Indoor Units | REYQ432AAYD* | REYQ216AAYD* | REYQ216AAYD* |  |  | 410000 | 10.4 | 19.6 | 3.32 | 404000 | 312000 | 2.05
207776397 | 36.17 | DAIKIN | HMSR-A-CB | Mixed Ducted and Non-Ducted Indoor Units | REYQ456AAYD* | REYQ216AAYD* | REYQ240AAYD* |  |  | 434000 | 9.85 | 18.85 | 3.32 | 414000 | 314000 | 2.05
207776398 | 38 | DAIKIN | HMSR-A-CB | Mixed Ducted and Non-Ducted Indoor Units | REYQ480AAYD* | REYQ240AAYD* | REYQ240AAYD* |  |  | 456000 | 9.65 | 18.3 | 3.32 | 424000 | 320000 | 2.05
207825927 | 26.67 | SAMSUNG | HMSR-A-CB | Ducted Indoor Units | AM336BXVGFR | AM096BXVGFR | AM240BXVGFR |  |  | 320000 | 10.9 | 21.5 | 3.4 | 360000 | 234000 | 2.3
207825936 | 21 | SAMSUNG | HMSR-A-CB | Non-Ducted Indoor Units | AM264BXVGFR | AM096BXVGFR | AM168BXVGFR |  |  | 252000 | 11.8 | 26.3 | 3.61 | 282000 | 184000 | 2.52
207825937 | 22.83 | SAMSUNG | HMSR-A-CB | Non-Ducted Indoor Units | AM288BXVGFR | AM096BXVGFR | AM192BXVGFR |  |  | 274000 | 11.9 | 25.9 | 3.6 | 308000 | 200000 | 2.5
207825938 | 24.83 | SAMSUNG | HMSR-A-CB | Non-Ducted Indoor Units | AM312BXVGFR | AM096BXVGFR | AM216BXVGFR |  |  | 298000 | 11.1 | 24.3 | 3.6 | 334000 | 218000 | 2.5
207825947 | 26.67 | SAMSUNG | HMSV-A-CB | Ducted Indoor Units | AM336BXVGFH | AM096BXVGFH | AM240BXVGFH |  |  | 320000 | 10.9 | 21.5 | 3.4 | 360000 | 234000 | 2.3
207825956 | 21 | SAMSUNG | HMSV-A-CB | Non-Ducted Indoor Units | AM264BXVGFH | AM096BXVGFH | AM168BXVGFH |  |  | 252000 | 11.8 | 26.3 | 3.61 | 282000 | 184000 | 2.52
207825957 | 22.83 | SAMSUNG | HMSV-A-CB | Non-Ducted Indoor Units | AM288BXVGFH | AM096BXVGFH | AM192BXVGFH |  |  | 274000 | 11.9 | 25.9 | 3.6 | 308000 | 200000 | 2.5
207825958 | 24.83 | SAMSUNG | HMSV-A-CB | Non-Ducted Indoor Units | AM312BXVGFH | AM096BXVGFH | AM216BXVGFH |  |  | 298000 | 11.1 | 24.3 | 3.6 | 334000 | 218000 | 2.5
207825967 | 26.67 | SAMSUNG | HMSV-A-CB | Ducted Indoor Units | AM336BXVGJH | AM096BXVGJH | AM240BXVGJH |  |  | 320000 | 10.9 | 21.5 | 3.4 | 360000 | 234000 | 2.3
207825976 | 21 | SAMSUNG | HMSV-A-CB | Non-Ducted Indoor Units | AM264BXVGJH | AM096BXVGJH | AM168BXVGJH |  |  | 252000 | 11.8 | 26.3 | 3.61 | 282000 | 184000 | 2.52
207825977 | 22.83 | SAMSUNG | HMSV-A-CB | Non-Ducted Indoor Units | AM288BXVGJH | AM096BXVGJH | AM192BXVGJH |  |  | 274000 | 11.9 | 25.9 | 3.6 | 308000 | 200000 | 2.5
207825978 | 24.83 | SAMSUNG | HMSV-A-CB | Non-Ducted Indoor Units | AM312BXVGJH | AM096BXVGJH | AM216BXVGJH |  |  | 298000 | 11.1 | 24.3 | 3.6 | 334000 | 218000 | 2.5
207825987 | 26.67 | SAMSUNG | HMSR-A-CB | Ducted Indoor Units | AM336BXVGJR | AM096BXVGJR | AM240BXVGJR |  |  | 320000 | 10.9 | 21.5 | 3.4 | 360000 | 234000 | 2.3
207825996 | 21 | SAMSUNG | HMSR-A-CB | Non-Ducted Indoor Units | AM264BXVGJR | AM096BXVGJR | AM168BXVGJR |  |  | 252000 | 11.8 | 26.3 | 3.61 | 282000 | 184000 | 2.52
207825997 | 22.83 | SAMSUNG | HMSR-A-CB | Non-Ducted Indoor Units | AM288BXVGJR | AM096BXVGJR | AM192BXVGJR |  |  | 274000 | 11.9 | 25.9 | 3.6 | 308000 | 200000 | 2.5
207825998 | 24.83 | SAMSUNG | HMSR-A-CB | Non-Ducted Indoor Units | AM312BXVGJR | AM096BXVGJR | AM216BXVGJR |  |  | 298000 | 11.1 | 24.3 | 3.6 | 334000 | 218000 | 2.5
207826245 | 21 | SAMSUNG | HMSR-A-CB | Ducted Indoor Units | AM264BXVGFR | AM096BXVGFR | AM168BXVGFR |  |  | 252000 | 11.5 | 21.5 | 3.55 | 282000 | 184000 | 2.4
207826246 | 22.83 | SAMSUNG | HMSR-A-CB | Ducted Indoor Units | AM288BXVGFR | AM096BXVGFR | AM192BXVGFR |  |  | 274000 | 11.4 | 22.5 | 3.5 | 308000 | 200000 | 2.4
207826247 | 24.83 | SAMSUNG | HMSR-A-CB | Ducted Indoor Units | AM312BXVGFR | AM096BXVGFR | AM216BXVGFR |  |  | 298000 | 11.1 | 21.7 | 3.45 | 334000 | 218000 | 2.35
207826248 | 28.5 | SAMSUNG | HMSR-A-CB | Ducted Indoor Units | AM360BXVGFR | AM120BXVGFR | AM240BXVGFR |  |  | 342000 | 10.4 | 21.3 | 3.4 | 386000 | 250000 | 2.3
207826249 | 30.5 | SAMSUNG | HMSR-A-CB | Ducted Indoor Units | AM384BXVGFR | AM192BXVGFR | AM192BXVGFR |  |  | 366000 | 10.5 | 21 | 3.3 | 412000 | 268000 | 2.35
207826250 | 32.33 | SAMSUNG | HMSR-A-CB | Ducted Indoor Units | AM408BXVGFR | AM192BXVGFR | AM216BXVGFR |  |  | 388000 | 9.8 | 20.5 | 3.3 | 438000 | 284000 | 2.35
207826251 | 34.33 | SAMSUNG | HMSR-A-CB | Ducted Indoor Units | AM432BXVGFR | AM216BXVGFR | AM216BXVGFR |  |  | 412000 | 9.6 | 20 | 3.25 | 462000 | 300000 | 2.35
207826252 | 26.67 | SAMSUNG | HMSR-A-CB | Non-Ducted Indoor Units | AM336BXVGFR | AM096BXVGFR | AM240BXVGFR |  |  | 320000 | 10.8 | 23.7 | 3.52 | 360000 | 234000 | 2.4
207826253 | 28.5 | SAMSUNG | HMSR-A-CB | Non-Ducted Indoor Units | AM360BXVGFR | AM120BXVGFR | AM240BXVGFR |  |  | 342000 | 10.5 | 23.5 | 3.52 | 386000 | 250000 | 2.35
207826254 | 30.5 | SAMSUNG | HMSR-A-CB | Non-Ducted Indoor Units | AM384BXVGFR | AM192BXVGFR | AM192BXVGFR |  |  | 366000 | 10.7 | 21.8 | 3.42 | 412000 | 268000 | 2.45
207826255 | 32.33 | SAMSUNG | HMSR-A-CB | Non-Ducted Indoor Units | AM408BXVGFR | AM192BXVGFR | AM216BXVGFR |  |  | 388000 | 10 | 21.6 | 3.35 | 438000 | 284000 | 2.45
207826256 | 34.33 | SAMSUNG | HMSR-A-CB | Non-Ducted Indoor Units | AM432BXVGFR | AM216BXVGFR | AM216BXVGFR |  |  | 412000 | 9.6 | 21 | 3.3 | 462000 | 300000 | 2.45
207826257 | 21 | SAMSUNG | HMSV-A-CB | Ducted Indoor Units | AM264BXVGFH | AM096BXVGFH | AM168BXVGFH |  |  | 252000 | 11.5 | 21.5 | 3.55 | 282000 | 184000 | 2.4
207826258 | 22.83 | SAMSUNG | HMSV-A-CB | Ducted Indoor Units | AM288BXVGFH | AM096BXVGFH | AM192BXVGFH |  |  | 274000 | 11.4 | 22.5 | 3.5 | 308000 | 200000 | 2.4
207826259 | 24.83 | SAMSUNG | HMSV-A-CB | Ducted Indoor Units | AM312BXVGFH | AM096BXVGFH | AM216BXVGFH |  |  | 298000 | 11.1 | 21.7 | 3.45 | 334000 | 218000 | 2.35
207826260 | 26.67 | SAMSUNG | HMSV-A-CB | Non-Ducted Indoor Units | AM336BXVGFH | AM096BXVGFH | AM240BXVGFH |  |  | 320000 | 10.8 | 23.7 | 3.52 | 360000 | 234000 | 2.4
207826261 | 21 | SAMSUNG | HMSV-A-CB | Ducted Indoor Units | AM264BXVGJH | AM096BXVGJH | AM168BXVGJH |  |  | 252000 | 11.5 | 21.5 | 3.55 | 282000 | 184000 | 2.4
207826262 | 22.83 | SAMSUNG | HMSV-A-CB | Ducted Indoor Units | AM288BXVGJH | AM096BXVGJH | AM192BXVGJH |  |  | 274000 | 11.4 | 22.5 | 3.5 | 308000 | 200000 | 2.4
207826263 | 24.83 | SAMSUNG | HMSV-A-CB | Ducted Indoor Units | AM312BXVGJH | AM096BXVGJH | AM216BXVGJH |  |  | 298000 | 11.1 | 21.7 | 3.45 | 334000 | 218000 | 2.35
207826264 | 26.67 | SAMSUNG | HMSV-A-CB | Non-Ducted Indoor Units | AM336BXVGJH | AM096BXVGJH | AM240BXVGJH |  |  | 320000 | 10.8 | 23.7 | 3.52 | 360000 | 234000 | 2.4
207826265 | 21 | SAMSUNG | HMSR-A-CB | Ducted Indoor Units | AM264BXVGJR | AM096BXVGJR | AM168BXVGJR |  |  | 252000 | 11.5 | 21.5 | 3.55 | 282000 | 184000 | 2.4
207826266 | 22.83 | SAMSUNG | HMSR-A-CB | Ducted Indoor Units | AM288BXVGJR | AM096BXVGJR | AM192BXVGJR |  |  | 274000 | 11.4 | 22.5 | 3.5 | 308000 | 200000 | 2.4
207826267 | 24.83 | SAMSUNG | HMSR-A-CB | Ducted Indoor Units | AM312BXVGJR | AM096BXVGJR | AM216BXVGJR |  |  | 298000 | 11.1 | 21.7 | 3.45 | 334000 | 218000 | 2.35
207826268 | 26.67 | SAMSUNG | HMSR-A-CB | Non-Ducted Indoor Units | AM336BXVGJR | AM096BXVGJR | AM240BXVGJR |  |  | 320000 | 10.8 | 23.7 | 3.52 | 360000 | 234000 | 2.4
207826722 | 28.5 | SAMSUNG | HMSV-A-CB | Ducted Indoor Units | AM360BXVGFH | AM120BXVGFH | AM240BXVGFH |  |  | 342000 | 10.4 | 21.3 | 3.4 | 386000 | 250000 | 2.3
207826723 | 30.5 | SAMSUNG | HMSV-A-CB | Ducted Indoor Units | AM384BXVGFH | AM192BXVGFH | AM192BXVGFH |  |  | 366000 | 10.5 | 21 | 3.3 | 412000 | 268000 | 2.35
207826724 | 32.33 | SAMSUNG | HMSV-A-CB | Ducted Indoor Units | AM408BXVGFH | AM192BXVGFH | AM216BXVGFH |  |  | 388000 | 9.8 | 20.5 | 3.3 | 438000 | 284000 | 2.35
207826725 | 34.33 | SAMSUNG | HMSV-A-CB | Ducted Indoor Units | AM432BXVGFH | AM216BXVGFH | AM216BXVGFH |  |  | 412000 | 9.6 | 20 | 3.25 | 462000 | 300000 | 2.35
207826726 | 28.5 | SAMSUNG | HMSV-A-CB | Non-Ducted Indoor Units | AM360BXVGFH | AM120BXVGFH | AM240BXVGFH |  |  | 342000 | 10.5 | 23.5 | 3.52 | 386000 | 250000 | 2.35
207826727 | 30.5 | SAMSUNG | HMSV-A-CB | Non-Ducted Indoor Units | AM384BXVGFH | AM192BXVGFH | AM192BXVGFH |  |  | 366000 | 10.7 | 21.8 | 3.42 | 412000 | 268000 | 2.45
207826728 | 32.33 | SAMSUNG | HMSV-A-CB | Non-Ducted Indoor Units | AM408BXVGFH | AM192BXVGFH | AM216BXVGFH |  |  | 388000 | 10 | 21.6 | 3.35 | 438000 | 284000 | 2.45
207826729 | 34.33 | SAMSUNG | HMSV-A-CB | Non-Ducted Indoor Units | AM432BXVGFH | AM216BXVGFH | AM216BXVGFH |  |  | 412000 | 9.6 | 21 | 3.3 | 462000 | 300000 | 2.45
207826730 | 28.5 | SAMSUNG | HMSV-A-CB | Ducted Indoor Units | AM360BXVGJH | AM120BXVGJH | AM240BXVGJH |  |  | 342000 | 10.4 | 21.3 | 3.4 | 386000 | 250000 | 2.3
207826731 | 30.5 | SAMSUNG | HMSV-A-CB | Ducted Indoor Units | AM384BXVGJH | AM192BXVGJH | AM192BXVGJH |  |  | 366000 | 10.5 | 21 | 3.3 | 412000 | 268000 | 2.35
207826732 | 32.33 | SAMSUNG | HMSV-A-CB | Ducted Indoor Units | AM408BXVGJH | AM192BXVGJH | AM216BXVGJH |  |  | 388000 | 9.8 | 20.5 | 3.3 | 438000 | 284000 | 2.35
207826733 | 34.33 | SAMSUNG | HMSV-A-CB | Ducted Indoor Units | AM432BXVGJH | AM216BXVGJH | AM216BXVGJH |  |  | 412000 | 9.6 | 20 | 3.25 | 462000 | 300000 | 2.35
207826734 | 28.5 | SAMSUNG | HMSV-A-CB | Non-Ducted Indoor Units | AM360BXVGJH | AM120BXVGJH | AM240BXVGJH |  |  | 342000 | 10.5 | 23.5 | 3.52 | 386000 | 250000 | 2.35
207826735 | 30.5 | SAMSUNG | HMSV-A-CB | Non-Ducted Indoor Units | AM384BXVGJH | AM192BXVGJH | AM192BXVGJH |  |  | 366000 | 10.7 | 21.8 | 3.42 | 412000 | 268000 | 2.45
207826736 | 32.33 | SAMSUNG | HMSV-A-CB | Non-Ducted Indoor Units | AM408BXVGJH | AM192BXVGJH | AM216BXVGJH |  |  | 388000 | 10 | 21.6 | 3.35 | 438000 | 284000 | 2.45
207826737 | 34.33 | SAMSUNG | HMSV-A-CB | Non-Ducted Indoor Units | AM432BXVGJH | AM216BXVGJH | AM216BXVGJH |  |  | 412000 | 9.6 | 21 | 3.3 | 462000 | 300000 | 2.45
207826738 | 28.5 | SAMSUNG | HMSR-A-CB | Ducted Indoor Units | AM360BXVGJR | AM120BXVGJR | AM240BXVGJR |  |  | 342000 | 10.4 | 21.3 | 3.4 | 386000 | 250000 | 2.3
207826739 | 30.5 | SAMSUNG | HMSR-A-CB | Ducted Indoor Units | AM384BXVGJR | AM192BXVGJR | AM192BXVGJR |  |  | 366000 | 10.5 | 21 | 3.3 | 412000 | 268000 | 2.35
207826740 | 32.33 | SAMSUNG | HMSR-A-CB | Ducted Indoor Units | AM408BXVGJR | AM192BXVGJR | AM216BXVGJR |  |  | 388000 | 9.8 | 20.5 | 3.3 | 438000 | 284000 | 2.35
207826741 | 34.33 | SAMSUNG | HMSR-A-CB | Ducted Indoor Units | AM432BXVGJR | AM216BXVGJR | AM216BXVGJR |  |  | 412000 | 9.6 | 20 | 3.25 | 462000 | 300000 | 2.35
207826742 | 28.5 | SAMSUNG | HMSR-A-CB | Non-Ducted Indoor Units | AM360BXVGJR | AM120BXVGJR | AM240BXVGJR |  |  | 342000 | 10.5 | 23.5 | 3.52 | 386000 | 250000 | 2.35
207826743 | 30.5 | SAMSUNG | HMSR-A-CB | Non-Ducted Indoor Units | AM384BXVGJR | AM192BXVGJR | AM192BXVGJR |  |  | 366000 | 10.7 | 21.8 | 3.42 | 412000 | 268000 | 2.45
207826744 | 32.33 | SAMSUNG | HMSR-A-CB | Non-Ducted Indoor Units | AM408BXVGJR | AM192BXVGJR | AM216BXVGJR |  |  | 388000 | 10 | 21.6 | 3.35 | 438000 | 284000 | 2.45
207826745 | 34.33 | SAMSUNG | HMSR-A-CB | Non-Ducted Indoor Units | AM432BXVGJR | AM216BXVGJR | AM216BXVGJR |  |  | 412000 | 9.6 | 21 | 3.3 | 462000 | 300000 | 2.45
207827243 | 26.67 | SAMSUNG | HMSR-A-CB | Mixed Ducted and Non-Ducted Indoor Units | AM336BXVGFR | AM096BXVGFR |  |  |  | 320000 | 10.85 | 22.6 | 3.46 | 360000 | 234000 | 2.35
207827252 | 26.67 | SAMSUNG | HMSV-A-CB | Mixed Ducted and Non-Ducted Indoor Units | AM336BXVGFH | AM096BXVGFH |  |  |  | 320000 | 10.85 | 22.6 | 3.46 | 360000 | 234000 | 2.35
207827261 | 26.67 | SAMSUNG | HMSV-A-CB | Mixed Ducted and Non-Ducted Indoor Units | AM336BXVGJH | AM096BXVGJH |  |  |  | 320000 | 10.85 | 22.6 | 3.46 | 360000 | 234000 | 2.35
207827270 | 26.67 | SAMSUNG | HMSR-A-CB | Mixed Ducted and Non-Ducted Indoor Units | AM336BXVGJR | AM096BXVGJR |  |  |  | 320000 | 10.85 | 22.6 | 3.46 | 360000 | 234000 | 2.35
207827271 | 21 | SAMSUNG | HMSR-A-CB | Mixed Ducted and Non-Ducted Indoor Units | AM264BXVGFR | AM096BXVGFR |  |  |  | 252000 | 11.65 | 23.9 | 3.58 | 282000 | 184000 | 2.46
207827272 | 22.83 | SAMSUNG | HMSR-A-CB | Mixed Ducted and Non-Ducted Indoor Units | AM288BXVGFR | AM096BXVGFR |  |  |  | 274000 | 11.65 | 24.2 | 3.55 | 308000 | 200000 | 2.45
207827273 | 24.83 | SAMSUNG | HMSR-A-CB | Mixed Ducted and Non-Ducted Indoor Units | AM312BXVGFR | AM096BXVGFR |  |  |  | 298000 | 11.1 | 23 | 3.52 | 334000 | 218000 | 2.42
207827274 | 28.5 | SAMSUNG | HMSR-A-CB | Mixed Ducted and Non-Ducted Indoor Units | AM360BXVGFR | AM120BXVGFR |  |  |  | 342000 | 10.45 | 22.4 | 3.46 | 386000 | 250000 | 2.32
207827275 | 30.5 | SAMSUNG | HMSR-A-CB | Mixed Ducted and Non-Ducted Indoor Units | AM384BXVGFR | AM192BXVGFR |  |  |  | 366000 | 10.6 | 21.4 | 3.36 | 412000 | 268000 | 2.4
207827276 | 32.33 | SAMSUNG | HMSR-A-CB | Mixed Ducted and Non-Ducted Indoor Units | AM408BXVGFR | AM192BXVGFR |  |  |  | 388000 | 9.9 | 21.05 | 3.32 | 438000 | 284000 | 2.4
207827277 | 34.33 | SAMSUNG | HMSR-A-CB | Mixed Ducted and Non-Ducted Indoor Units | AM432BXVGFR | AM216BXVGFR |  |  |  | 412000 | 9.6 | 20.5 | 3.27 | 462000 | 300000 | 2.4
207827278 | 21 | SAMSUNG | HMSV-A-CB | Mixed Ducted and Non-Ducted Indoor Units | AM264BXVGFH | AM096BXVGFH |  |  |  | 252000 | 11.65 | 23.9 | 3.58 | 282000 | 184000 | 2.46
207827279 | 22.83 | SAMSUNG | HMSV-A-CB | Mixed Ducted and Non-Ducted Indoor Units | AM288BXVGFH | AM096BXVGFH |  |  |  | 274000 | 11.65 | 24.2 | 3.55 | 308000 | 200000 | 2.45
207827280 | 24.83 | SAMSUNG | HMSV-A-CB | Mixed Ducted and Non-Ducted Indoor Units | AM312BXVGFH | AM096BXVGFH |  |  |  | 298000 | 11.1 | 23 | 3.52 | 334000 | 218000 | 2.42
207827281 | 21 | SAMSUNG | HMSV-A-CB | Mixed Ducted and Non-Ducted Indoor Units | AM264BXVGJH | AM096BXVGJH |  |  |  | 252000 | 11.65 | 23.9 | 3.58 | 282000 | 184000 | 2.46
207827282 | 22.83 | SAMSUNG | HMSV-A-CB | Mixed Ducted and Non-Ducted Indoor Units | AM288BXVGJH | AM096BXVGJH |  |  |  | 274000 | 11.65 | 24.2 | 3.55 | 308000 | 200000 | 2.45
207827283 | 24.83 | SAMSUNG | HMSV-A-CB | Mixed Ducted and Non-Ducted Indoor Units | AM312BXVGJH | AM096BXVGJH |  |  |  | 298000 | 11.1 | 23 | 3.52 | 334000 | 218000 | 2.42
207827284 | 21 | SAMSUNG | HMSR-A-CB | Mixed Ducted and Non-Ducted Indoor Units | AM264BXVGJR | AM096BXVGJR |  |  |  | 252000 | 11.65 | 23.9 | 3.58 | 282000 | 184000 | 2.46
207827285 | 22.83 | SAMSUNG | HMSR-A-CB | Mixed Ducted and Non-Ducted Indoor Units | AM288BXVGJR | AM096BXVGJR |  |  |  | 274000 | 11.65 | 24.2 | 3.55 | 308000 | 200000 | 2.45
207827286 | 24.83 | SAMSUNG | HMSR-A-CB | Mixed Ducted and Non-Ducted Indoor Units | AM312BXVGJR | AM096BXVGJR |  |  |  | 298000 | 11.1 | 23 | 3.52 | 334000 | 218000 | 2.42
207827289 | 28.5 | SAMSUNG | HMSV-A-CB | Mixed Ducted and Non-Ducted Indoor Units | AM360BXVGFH | AM120BXVGFH |  |  |  | 342000 | 10.45 | 22.4 | 3.46 | 386000 | 250000 | 2.32
207827290 | 30.5 | SAMSUNG | HMSV-A-CB | Mixed Ducted and Non-Ducted Indoor Units | AM384BXVGFH | AM192BXVGFH |  |  |  | 366000 | 10.6 | 21.4 | 3.36 | 412000 | 268000 | 2.4
207827291 | 32.33 | SAMSUNG | HMSV-A-CB | Mixed Ducted and Non-Ducted Indoor Units | AM408BXVGFH | AM192BXVGFH |  |  |  | 388000 | 9.9 | 21.05 | 3.32 | 438000 | 284000 | 2.4
207827292 | 34.33 | SAMSUNG | HMSV-A-CB | Mixed Ducted and Non-Ducted Indoor Units | AM432BXVGFH | AM216BXVGFH |  |  |  | 412000 | 9.6 | 20.5 | 3.27 | 462000 | 300000 | 2.4
207827293 | 28.5 | SAMSUNG | HMSV-A-CB | Mixed Ducted and Non-Ducted Indoor Units | AM360BXVGJH | AM120BXVGJH |  |  |  | 342000 | 10.45 | 22.4 | 3.46 | 386000 | 250000 | 2.32
207827294 | 30.5 | SAMSUNG | HMSV-A-CB | Mixed Ducted and Non-Ducted Indoor Units | AM384BXVGJH | AM192BXVGJH |  |  |  | 366000 | 10.6 | 21.4 | 3.36 | 412000 | 268000 | 2.4
207827295 | 32.33 | SAMSUNG | HMSV-A-CB | Mixed Ducted and Non-Ducted Indoor Units | AM408BXVGJH | AM192BXVGJH |  |  |  | 388000 | 9.9 | 21.05 | 3.32 | 438000 | 284000 | 2.4
207827296 | 34.33 | SAMSUNG | HMSV-A-CB | Mixed Ducted and Non-Ducted Indoor Units | AM432BXVGJH | AM216BXVGJH |  |  |  | 412000 | 9.6 | 20.5 | 3.27 | 462000 | 300000 | 2.4
207827297 | 28.5 | SAMSUNG | HMSR-A-CB | Mixed Ducted and Non-Ducted Indoor Units | AM360BXVGJR | AM120BXVGJR |  |  |  | 342000 | 10.45 | 22.4 | 3.46 | 386000 | 250000 | 2.32
207827298 | 30.5 | SAMSUNG | HMSR-A-CB | Mixed Ducted and Non-Ducted Indoor Units | AM384BXVGJR | AM192BXVGJR |  |  |  | 366000 | 10.6 | 21.4 | 3.36 | 412000 | 268000 | 2.4
207827299 | 32.33 | SAMSUNG | HMSR-A-CB | Mixed Ducted and Non-Ducted Indoor Units | AM408BXVGJR | AM192BXVGJR |  |  |  | 388000 | 9.9 | 21.05 | 3.32 | 438000 | 284000 | 2.4
207827300 | 34.33 | SAMSUNG | HMSR-A-CB | Mixed Ducted and Non-Ducted Indoor Units | AM432BXVGJR | AM216BXVGJR |  |  |  | 412000 | 9.6 | 20.5 | 3.27 | 462000 | 300000 | 2.4
203381290 | 21 | Trane / Mitsubishi Electric | HMSV-A-CB | Mixed Ducted and Non-Ducted Indoor Units | TUHYE2643BN40AN | TUHYE0963AN40AN | TUHYE0963AN40AN | TUHYE0723AN40AN |  | 252000 | 13.05 | 25.3 | 3.83 | 282000 | 206000 | 2.12
203381291 | 21 | Trane / Mitsubishi Electric | HMSV-A-CB | Mixed Ducted and Non-Ducted Indoor Units | TUHYE2644BN40AN | TUHYE0964AN40AN | TUHYE0964AN40AN | TUHYE0724AN40AN |  | 252000 | 13.05 | 25.3 | 3.83 | 282000 | 206000 | 2.12
203381292 | 22.83 | Trane / Mitsubishi Electric | HMSV-A-CB | Mixed Ducted and Non-Ducted Indoor Units | TUHYE2883BN40AN | TUHYE1203AN40AN | TUHYE0963AN40AN | TUHYE0723AN40AN |  | 274000 | 12.8 | 25 | 3.78 | 308000 | 234000 | 2.13
203381293 | 22.83 | Trane / Mitsubishi Electric | HMSV-A-CB | Mixed Ducted and Non-Ducted Indoor Units | TUHYE2884BN40AN | TUHYE1204AN40AN | TUHYE0964AN40AN | TUHYE0724AN40AN |  | 274000 | 12.8 | 25 | 3.78 | 308000 | 234000 | 2.13
203381294 | 24.67 | Trane / Mitsubishi Electric | HMSV-A-CB | Mixed Ducted and Non-Ducted Indoor Units | TUHYE3123BN40AN | TUHYE1203AN40AN | TUHYE1203AN40AN | TUHYE0723AN40AN |  | 296000 | 12.4 | 23.5 | 3.68 | 334000 | 266000 | 2.13
203381295 | 24.67 | Trane / Mitsubishi Electric | HMSV-A-CB | Mixed Ducted and Non-Ducted Indoor Units | TUHYE3124BN40AN | TUHYE1204AN40AN | TUHYE1204AN40AN | TUHYE0724AN40AN |  | 296000 | 12.4 | 23.5 | 3.68 | 334000 | 266000 | 2.13
203381296 | 26.67 | Trane / Mitsubishi Electric | HMSV-A-CB | Mixed Ducted and Non-Ducted Indoor Units | TUHYE3363BN40AN | TUHYE1203AN40AN | TUHYE1203AN40AN | TUHYE0963AN40AN |  | 320000 | 12.35 | 23.2 | 3.63 | 360000 | 280000 | 2.11
203381297 | 26.67 | Trane / Mitsubishi Electric | HMSV-A-CB | Mixed Ducted and Non-Ducted Indoor Units | TUHYE3364BN40AN | TUHYE1204AN40AN | TUHYE1204AN40AN | TUHYE0964AN40AN |  | 320000 | 12.35 | 23.2 | 3.63 | 360000 | 280000 | 2.11
203381298 | 28.5 | Trane / Mitsubishi Electric | HMSV-A-CB | Mixed Ducted and Non-Ducted Indoor Units | TUHYE3603BN40AN | TUHYE1203AN40AN | TUHYE1203AN40AN | TUHYE1203AN40AN |  | 342000 | 12.15 | 23.05 | 3.58 | 386000 | 312000 | 2.13
203381299 | 28.5 | Trane / Mitsubishi Electric | HMSV-A-CB | Mixed Ducted and Non-Ducted Indoor Units | TUHYE3604BN40AN | TUHYE1204AN40AN | TUHYE1204AN40AN | TUHYE1204AN40AN |  | 342000 | 12.15 | 23.05 | 3.58 | 386000 | 312000 | 2.13
203381302 | 32.33 | Trane / Mitsubishi Electric | HMSV-A-CB | Mixed Ducted and Non-Ducted Indoor Units | TUHYE4083BN40AN | TUHYE1443AN40AN | TUHYE1443AN40AN | TUHYE1203AN40AN |  | 388000 | 11.55 | 22 | 3.47 | 430000 | 346000 | 2.18
203381303 | 32.33 | Trane / Mitsubishi Electric | HMSV-A-CB | Mixed Ducted and Non-Ducted Indoor Units | TUHYE4084BN40AN | TUHYE1444AN40AN | TUHYE1444AN40AN | TUHYE1204AN40AN |  | 388000 | 11.55 | 22 | 3.47 | 430000 | 346000 | 2.18
203381304 | 34.17 | Trane / Mitsubishi Electric | HMSV-A-CB | Mixed Ducted and Non-Ducted Indoor Units | TUHYE4323BN40AN | TUHYE1443AN40AN | TUHYE1443AN40AN | TUHYE1443AN40AN |  | 410000 | 11.25 | 19.15 | 3.41 | 454000 | 362000 | 2.21
203381305 | 34.17 | Trane / Mitsubishi Electric | HMSV-A-CB | Mixed Ducted and Non-Ducted Indoor Units | TUHYE4324BN40AN | TUHYE1444AN40AN | TUHYE1444AN40AN | TUHYE1444AN40AN |  | 410000 | 11.25 | 19.15 | 3.41 | 454000 | 362000 | 2.21
203381334 | 21 | Trane / Mitsubishi Electric | HMSV-A-CB | Mixed Ducted and Non-Ducted Indoor Units | TUHYP2643BN40AN | TUHYP0963AN40AN | TUHYP0963AN40AN | TUHYP0723AN40AN |  | 252000 | 12.4 | 24.85 | 3.75 | 282000 | 186000 | 2.44
203381335 | 21 | Trane / Mitsubishi Electric | HMSV-A-CB | Mixed Ducted and Non-Ducted Indoor Units | TUHYP2644BN40AN | TUHYP0964AN40AN | TUHYP0964AN40AN | TUHYP0724AN40AN |  | 252000 | 12.4 | 24.85 | 3.75 | 282000 | 186000 | 2.44
203381336 | 22.83 | Trane / Mitsubishi Electric | HMSV-A-CB | Mixed Ducted and Non-Ducted Indoor Units | TUHYP2883BN40AN | TUHYP1203AN40AN | TUHYP0963AN40AN | TUHYP0723AN40AN |  | 274000 | 12.05 | 24.2 | 3.68 | 308000 | 200000 | 2.38
203381337 | 22.83 | Trane / Mitsubishi Electric | HMSV-A-CB | Mixed Ducted and Non-Ducted Indoor Units | TUHYP2884BN40AN | TUHYP1204AN40AN | TUHYP0964AN40AN | TUHYP0724AN40AN |  | 274000 | 12.05 | 24.2 | 3.68 | 308000 | 200000 | 2.38
203381338 | 24.67 | Trane / Mitsubishi Electric | HMSV-A-CB | Mixed Ducted and Non-Ducted Indoor Units | TUHYP3123BN40AN | TUHYP1203AN40AN | TUHYP1203AN40AN | TUHYP0723AN40AN |  | 296000 | 11.65 | 22.45 | 3.56 | 334000 | 216000 | 2.3
203381339 | 24.67 | Trane / Mitsubishi Electric | HMSV-A-CB | Mixed Ducted and Non-Ducted Indoor Units | TUHYP3124BN40AN | TUHYP1204AN40AN | TUHYP1204AN40AN | TUHYP0724AN40AN |  | 296000 | 11.65 | 22.45 | 3.56 | 334000 | 216000 | 2.3
203381340 | 26.67 | Trane / Mitsubishi Electric | HMSV-A-CB | Mixed Ducted and Non-Ducted Indoor Units | TUHYP3363BN40AN | TUHYP1203AN40AN | TUHYP1203AN40AN | TUHYP0963AN40AN |  | 320000 | 11.75 | 22.25 | 3.53 | 360000 | 234000 | 2.27
203381341 | 26.67 | Trane / Mitsubishi Electric | HMSV-A-CB | Mixed Ducted and Non-Ducted Indoor Units | TUHYP3364BN40AN | TUHYP1204AN40AN | TUHYP1204AN40AN | TUHYP0964AN40AN |  | 320000 | 11.75 | 22.25 | 3.53 | 360000 | 234000 | 2.27
203381342 | 28.5 | Trane / Mitsubishi Electric | HMSV-A-CB | Mixed Ducted and Non-Ducted Indoor Units | TUHYP3603BN40AN | TUHYP1203AN40AN | TUHYP1203AN40AN | TUHYP1203AN40AN |  | 342000 | 11.4 | 21.75 | 3.46 | 386000 | 248000 | 2.22
203381343 | 28.5 | Trane / Mitsubishi Electric | HMSV-A-CB | Mixed Ducted and Non-Ducted Indoor Units | TUHYP3604BN40AN | TUHYP1204AN40AN | TUHYP1204AN40AN | TUHYP1204AN40AN |  | 342000 | 11.4 | 21.75 | 3.46 | 386000 | 248000 | 2.22
203381347 | 32.33 | Trane / Mitsubishi Electric | HMSV-A-CB | Mixed Ducted and Non-Ducted Indoor Units | TUHYP4083BN40AN | TUHYP1443AN40AN | TUHYP1443AN40AN | TUHYP1203AN40AN |  | 388000 | 11.1 | 21.15 | 3.36 | 430000 | 278000 | 2.18
203381348 | 32.33 | Trane / Mitsubishi Electric | HMSV-A-CB | Mixed Ducted and Non-Ducted Indoor Units | TUHYP4084BN40AN | TUHYP1444AN40AN | TUHYP1444AN40AN | TUHYP1204AN40AN |  | 388000 | 11.1 | 21.15 | 3.36 | 430000 | 278000 | 2.18
203381349 | 34.17 | Trane / Mitsubishi Electric | HMSV-A-CB | Mixed Ducted and Non-Ducted Indoor Units | TUHYP4323BN40AN | TUHYP1443AN40AN | TUHYP1443AN40AN | TUHYP1443AN40AN |  | 410000 | 11 | 18.35 | 3.31 | 454000 | 292000 | 2.17
203381350 | 34.17 | Trane / Mitsubishi Electric | HMSV-A-CB | Mixed Ducted and Non-Ducted Indoor Units | TUHYP4324BN40AN | TUHYP1444AN40AN | TUHYP1444AN40AN | TUHYP1444AN40AN |  | 410000 | 11 | 18.35 | 3.31 | 454000 | 292000 | 2.17
203381367 | 20.83 | Trane / Mitsubishi Electric | HMSR-A-CB | Mixed Ducted and Non-Ducted Indoor Units | TURYE2643BN40AN | TURYE1443AN40AN | TURYE1203AN40AN |  |  | 250000 | 11.6 | 23.65 | 3.44 | 272000 | 180000 | 2.06
203381368 | 20.83 | Trane / Mitsubishi Electric | HMSR-A-CB | Mixed Ducted and Non-Ducted Indoor Units | TURYE2644BN40AN | TURYE1444AN40AN | TURYE1204AN40AN |  |  | 250000 | 11.6 | 23.65 | 3.44 | 280000 | 180000 | 2.06
203381369 | 22.83 | Trane / Mitsubishi Electric | HMSR-A-CB | Mixed Ducted and Non-Ducted Indoor Units | TURYE2883BN40AN | TURYE1443AN40AN | TURYE1443AN40AN |  |  | 274000 | 11.2 | 23.6 | 3.36 | 296000 | 196000 | 2.06
203381370 | 22.83 | Trane / Mitsubishi Electric | HMSR-A-CB | Mixed Ducted and Non-Ducted Indoor Units | TURYE2884BN40AN | TURYE1444AN40AN | TURYE1444AN40AN |  |  | 274000 | 11.2 | 23.6 | 3.36 | 304000 | 196000 | 2.06
203381371 | 24.67 | Trane / Mitsubishi Electric | HMSR-A-CB | Mixed Ducted and Non-Ducted Indoor Units | TURYE3123BN40AN | TURYE1683AN40AN | TURYE1443AN40AN |  |  | 296000 | 10.8 | 22.25 | 3.3 | 324000 | 210000 | 2.06
203381372 | 24.67 | Trane / Mitsubishi Electric | HMSR-A-CB | Mixed Ducted and Non-Ducted Indoor Units | TURYE3124BN40AN | TURYE1684AN40AN | TURYE1444AN40AN |  |  | 296000 | 10.8 | 22.25 | 3.3 | 334000 | 210000 | 2.06
203381373 | 26.67 | Trane / Mitsubishi Electric | HMSR-A-CB | Mixed Ducted and Non-Ducted Indoor Units | TURYE3363BN40AN | TURYE1683AN40AN | TURYE1683AN40AN |  |  | 320000 | 10.4 | 21.25 | 3.25 | 350000 | 220000 | 2.08
203381374 | 26.67 | Trane / Mitsubishi Electric | HMSR-A-CB | Mixed Ducted and Non-Ducted Indoor Units | TURYE3364BN40AN | TURYE1684AN40AN | TURYE1684AN40AN |  |  | 320000 | 10.4 | 21.25 | 3.25 | 360000 | 220000 | 2.08
203381403 | 20.83 | Trane / Mitsubishi Electric | HMSR-A-CB | Mixed Ducted and Non-Ducted Indoor Units | TURYP2643BN40AN | TURYP1443AN40AN | TURYP1203AN40AN |  |  | 250000 | 11 | 22.55 | 3.39 | 280000 | 164000 | 2.05
203381404 | 20.83 | Trane / Mitsubishi Electric | HMSR-A-CB | Mixed Ducted and Non-Ducted Indoor Units | TURYP2644BN40AN | TURYP1444AN40AN | TURYP1204AN40AN |  |  | 250000 | 11 | 22.55 | 3.39 | 280000 | 164000 | 2.05
203381405 | 22.83 | Trane / Mitsubishi Electric | HMSR-A-CB | Mixed Ducted and Non-Ducted Indoor Units | TURYP2883BN40AN | TURYP1443AN40AN | TURYP1443AN40AN |  |  | 274000 | 10.55 | 22.7 | 3.32 | 304000 | 174000 | 2.05
203381406 | 22.83 | Trane / Mitsubishi Electric | HMSR-A-CB | Mixed Ducted and Non-Ducted Indoor Units | TURYP2884BN40AN | TURYP1444AN40AN | TURYP1444AN40AN |  |  | 274000 | 10.55 | 22.7 | 3.32 | 304000 | 174000 | 2.05
203381407 | 24.67 | Trane / Mitsubishi Electric | HMSR-A-CB | Mixed Ducted and Non-Ducted Indoor Units | TURYP3123BN40AN | TURYP1683AN40AN | TURYP1443AN40AN |  |  | 296000 | 10.15 | 20.95 | 3.28 | 334000 | 194000 | 2.05
203381408 | 24.67 | Trane / Mitsubishi Electric | HMSR-A-CB | Mixed Ducted and Non-Ducted Indoor Units | TURYP3124BN40AN | TURYP1684AN40AN | TURYP1444AN40AN |  |  | 296000 | 10.15 | 20.95 | 3.28 | 334000 | 194000 | 2.05
203364252 | 21 | DAIKIN | HMSR-A-CB | Mixed Ducted and Non-Ducted Indoor Units | REYQ264XATJ* | REYQ120XATJ* | REYQ144XATJ* |  |  | 252000 | 10.8 | 19.8 | 3.41 | 282000 | 200000 | 2.14
203364253 | 22.83 | DAIKIN | HMSR-A-CB | Mixed Ducted and Non-Ducted Indoor Units | REYQ288XATJ* | REYQ144XATJ* | REYQ144XATJ* |  |  | 274000 | 10.65 | 19.45 | 3.35 | 294000 | 208000 | 2.13
203364254 | 24.67 | DAIKIN | HMSR-A-CB | Mixed Ducted and Non-Ducted Indoor Units | REYQ312XATJ* | REYQ144XATJ* | REYQ168XATJ* |  |  | 296000 | 10 | 19.2 | 3.38 | 320000 | 214000 | 2.07
203364255 | 26.67 | DAIKIN | HMSR-A-CB | Mixed Ducted and Non-Ducted Indoor Units | REYQ336XATJ* | REYQ168XATJ* | REYQ168XATJ* |  |  | 320000 | 9.7 | 18.65 | 3.36 | 338000 | 224000 | 2.08
203364256 | 28.5 | DAIKIN | HMSR-A-CB | Mixed Ducted and Non-Ducted Indoor Units | REYQ360XATJ* | REYQ120XATJ* | REYQ120XATJ* | REYQ120XATJ* |  | 342000 | 10.75 | 19.4 | 3.38 | 376000 | 270000 | 2.17
203364269 | 21 | DAIKIN | HMSR-A-CB | Mixed Ducted and Non-Ducted Indoor Units | REYQ264XAYD* | REYQ120XAYD* | REYQ144XAYD* |  |  | 252000 | 10.8 | 19.8 | 3.41 | 282000 | 200000 | 2.14
203364270 | 22.83 | DAIKIN | HMSR-A-CB | Mixed Ducted and Non-Ducted Indoor Units | REYQ288XAYD* | REYQ144XAYD* | REYQ144XAYD* |  |  | 274000 | 10.65 | 19.45 | 3.35 | 294000 | 208000 | 2.13
203364271 | 24.67 | DAIKIN | HMSR-A-CB | Mixed Ducted and Non-Ducted Indoor Units | REYQ312XAYD* | REYQ144XAYD* | REYQ168XAYD* |  |  | 296000 | 10 | 19.2 | 3.38 | 320000 | 214000 | 2.07
203364272 | 26.67 | DAIKIN | HMSR-A-CB | Mixed Ducted and Non-Ducted Indoor Units | REYQ336XAYD* | REYQ168XAYD* | REYQ168XAYD* |  |  | 320000 | 9.7 | 18.65 | 3.36 | 338000 | 224000 | 2.08
203364273 | 28.5 | DAIKIN | HMSR-A-CB | Mixed Ducted and Non-Ducted Indoor Units | REYQ360XAYD* | REYQ120XAYD* | REYQ120XAYD* | REYQ120XAYD* |  | 342000 | 10.75 | 19.4 | 3.38 | 376000 | 270000 | 2.17
203364286 | 21 | DAIKIN | HMSR-A-CB | Mixed Ducted and Non-Ducted Indoor Units | REYQ264XAYC* | REYQ120XAYC* | REYQ144XAYC* |  |  | 252000 | 10.8 | 19.8 | 3.41 | 282000 | 200000 | 2.14
203364287 | 22.83 | DAIKIN | HMSR-A-CB | Mixed Ducted and Non-Ducted Indoor Units | REYQ288XAYC* | REYQ144XAYC* | REYQ144XAYC* |  |  | 274000 | 10.65 | 19.45 | 3.35 | 294000 | 208000 | 2.13
203364288 | 24.67 | DAIKIN | HMSR-A-CB | Mixed Ducted and Non-Ducted Indoor Units | REYQ312XAYC* | REYQ144XAYC* | REYQ168XAYC* |  |  | 296000 | 10 | 19.2 | 3.38 | 320000 | 214000 | 2.07
203364289 | 26.67 | DAIKIN | HMSR-A-CB | Mixed Ducted and Non-Ducted Indoor Units | REYQ336XAYC* | REYQ168XAYC* | REYQ168XAYC* |  |  | 320000 | 9.7 | 18.65 | 3.36 | 338000 | 224000 | 2.08
203364290 | 28.5 | DAIKIN | HMSR-A-CB | Mixed Ducted and Non-Ducted Indoor Units | REYQ360XAYC* | REYQ120XAYC* | REYQ120XAYC* | REYQ120XAYC* |  | 342000 | 10.75 | 19.4 | 3.38 | 376000 | 270000 | 2.17
203365122 | 20.83 | Mitsubishi Electric | HMSR-A-CB | Ducted Indoor Units | PURY-EP264TSNU-A | PURY-EP144TNU-A | PURY-EP120TNU-A |  |  | 250000 | 11.3 | 23.5 | 3.36 | 280000 | 180000 | 2.07
203365123 | 20.83 | Mitsubishi Electric | HMSR-A-CB | Non-Ducted Indoor Units | PURY-EP264TSNU-A | PURY-EP144TNU-A | PURY-EP120TNU-A |  |  | 250000 | 11.9 | 23.8 | 3.53 | 280000 | 180000 | 2.05
203365124 | 20.83 | Mitsubishi Electric | HMSR-A-CB | Ducted Indoor Units | PURY-EP264YSNU-A | PURY-EP144YNU-A | PURY-EP120YNU-A |  |  | 250000 | 11.3 | 23.5 | 3.36 | 280000 | 180000 | 2.07
203365125 | 20.83 | Mitsubishi Electric | HMSR-A-CB | Non-Ducted Indoor Units | PURY-EP264YSNU-A | PURY-EP144YNU-A | PURY-EP120YNU-A |  |  | 250000 | 11.9 | 23.8 | 3.53 | 280000 | 180000 | 2.05
203365126 | 22.83 | Mitsubishi Electric | HMSR-A-CB | Ducted Indoor Units | PURY-EP288TSNU-A | PURY-EP144TNU-A | PURY-EP144TNU-A |  |  | 274000 | 10.9 | 23.1 | 3.26 | 304000 | 196000 | 2.05
203365127 | 22.83 | Mitsubishi Electric | HMSR-A-CB | Non-Ducted Indoor Units | PURY-EP288TSNU-A | PURY-EP144TNU-A | PURY-EP144TNU-A |  |  | 274000 | 11.5 | 24.1 | 3.46 | 304000 | 196000 | 2.08
203365128 | 22.83 | Mitsubishi Electric | HMSR-A-CB | Ducted Indoor Units | PURY-EP288YSNU-A | PURY-EP144YNU-A | PURY-EP144YNU-A |  |  | 274000 | 10.9 | 23.1 | 3.26 | 304000 | 196000 | 2.05
203365129 | 22.83 | Mitsubishi Electric | HMSR-A-CB | Non-Ducted Indoor Units | PURY-EP288YSNU-A | PURY-EP144YNU-A | PURY-EP144YNU-A |  |  | 274000 | 11.5 | 24.1 | 3.46 | 304000 | 196000 | 2.08
203365131 | 24.67 | Mitsubishi Electric | HMSR-A-CB | Non-Ducted Indoor Units | PURY-EP312TSNU-A | PURY-EP168TNU-A | PURY-EP144TNU-A |  |  | 296000 | 10.9 | 21.7 | 3.37 | 334000 | 210000 | 2.05
203365133 | 24.67 | Mitsubishi Electric | HMSR-A-CB | Non-Ducted Indoor Units | PURY-EP312YSNU-A | PURY-EP168YNU-A | PURY-EP144YNU-A |  |  | 296000 | 10.9 | 21.7 | 3.37 | 334000 | 210000 | 2.05
203365135 | 26.67 | Mitsubishi Electric | HMSR-A-CB | Non-Ducted Indoor Units | PURY-EP336TSNU-A | PURY-EP168TNU-A | PURY-EP168TNU-A |  |  | 320000 | 10.3 | 20 | 3.29 | 360000 | 220000 | 2.05
203365137 | 26.67 | Mitsubishi Electric | HMSR-A-CB | Non-Ducted Indoor Units | PURY-EP336YSNU-A | PURY-EP168YNU-A | PURY-EP168YNU-A |  |  | 320000 | 10.3 | 20 | 3.29 | 360000 | 220000 | 2.05
203365168 | 24.67 | Mitsubishi Electric | HMSR-A-CB | Non-Ducted Indoor Units | PURY-P312TSNU-A | PURY-P168TNU-A | PURY-P144TNU-A |  |  | 296000 | 10.2 | 20.5 | 3.36 | 334000 | 194000 | 2.05
203365169 | 24.67 | Mitsubishi Electric | HMSR-A-CB | Non-Ducted Indoor Units | PURY-P312YSNU-A | PURY-P168YNU-A | PURY-P144YNU-A |  |  | 296000 | 10.2 | 20.5 | 3.36 | 334000 | 194000 | 2.05
203365170 | 20.83 | Mitsubishi Electric | HMSR-A-CB | Ducted Indoor Units | PURY-P264TSNU-A | PURY-P144TNU-A | PURY-P120TNU-A |  |  | 250000 | 10.7 | 22.2 | 3.28 | 280000 | 164000 | 2.05
203365171 | 20.83 | Mitsubishi Electric | HMSR-A-CB | Non-Ducted Indoor Units | PURY-P264TSNU-A | PURY-P144TNU-A | PURY-P120TNU-A |  |  | 250000 | 11.3 | 22.9 | 3.5 | 280000 | 164000 | 2.05
203365172 | 20.83 | Mitsubishi Electric | HMSR-A-CB | Ducted Indoor Units | PURY-P264YSNU-A | PURY-P144YNU-A | PURY-P120YNU-A |  |  | 250000 | 10.7 | 22.2 | 3.28 | 280000 | 164000 | 2.05
203365173 | 20.83 | Mitsubishi Electric | HMSR-A-CB | Non-Ducted Indoor Units | PURY-P264YSNU-A | PURY-P144YNU-A | PURY-P120YNU-A |  |  | 250000 | 11.3 | 22.9 | 3.5 | 280000 | 164000 | 2.05
203365174 | 22.83 | Mitsubishi Electric | HMSR-A-CB | Non-Ducted Indoor Units | PURY-P288TSNU-A | PURY-P144TNU-A | PURY-P144TNU-A |  |  | 274000 | 10.9 | 23.3 | 3.44 | 304000 | 174000 | 2.05
203365175 | 22.83 | Mitsubishi Electric | HMSR-A-CB | Non-Ducted Indoor Units | PURY-P288YSNU-A | PURY-P144YNU-A | PURY-P144YNU-A |  |  | 274000 | 10.9 | 23.3 | 3.44 | 304000 | 174000 | 2.05
203381231 | 20.83 | Mitsubishi Electric | HMSR-A-CB | Mixed Ducted and Non-Ducted Indoor Units | PURY-P264TSNU-A | PURY-P144TNU-A | PURY-P120TNU-A |  |  | 250000 | 11 | 22.55 | 3.39 | 280000 | 164000 | 2.05
203381235 | 20.83 | Mitsubishi Electric | HMSR-A-CB | Mixed Ducted and Non-Ducted Indoor Units | PURY-P264YSNU-A | PURY-P144YNU-A | PURY-P120YNU-A |  |  | 250000 | 11 | 22.55 | 3.39 | 280000 | 164000 | 2.05
203381247 | 24.67 | Mitsubishi Electric | HMSR-A-CB | Mixed Ducted and Non-Ducted Indoor Units | PURY-P312TSNU-A | PURY-P168TNU-A | PURY-P144TNU-A |  |  | 296000 | 10.15 | 20.95 | 3.28 | 334000 | 194000 | 2.05
203381249 | 24.67 | Mitsubishi Electric | HMSR-A-CB | Mixed Ducted and Non-Ducted Indoor Units | PURY-P312YSNU-A | PURY-P168YNU-A | PURY-P144YNU-A |  |  | 296000 | 10.15 | 20.95 | 3.28 | 334000 | 194000 | 2.05
203381240 | 22.83 | Mitsubishi Electric | HMSR-A-CB | Mixed Ducted and Non-Ducted Indoor Units | PURY-P288TSNU-A | PURY-P144TNU-A | PURY-P144TNU-A |  |  | 274000 | 10.55 | 22.7 | 3.32 | 304000 | 174000 | 2.05
203381244 | 22.83 | Mitsubishi Electric | HMSR-A-CB | Mixed Ducted and Non-Ducted Indoor Units | PURY-P288YSNU-A | PURY-P144YNU-A | PURY-P144YNU-A |  |  | 274000 | 10.55 | 22.7 | 3.32 | 304000 | 174000 | 2.05
204442750 | 21 | SAMSUNG | HMSR-A-CB | Non-Ducted Indoor Units | AM264JXVAFR | AM072FXVAFR | AM192HXVAFR |  |  | 252000 | 10.7 | 22.5 | 3.56 | 282000 | 184000 | 2.44
204442752 | 24.83 | SAMSUNG | HMSR-A-CB | Non-Ducted Indoor Units | AM312JXVAFR | AM144FXVAFR | AM168HXVAFR |  |  | 298000 | 10.8 | 21.6 | 3.5 | 334000 | 218000 | 2.49
207591034 | 23.67 | Arcoaire | HMSV-A-CB | Non-Ducted Indoor Units | 38VMA312HDS5-1 | 38VMA120HDS5-1 | 38VMA096HDS5-1 | 38VMA096HDS5-1 |  | 284000 | 10.49 | 19 | 3.43 | 320000 | 218000 | 2.3
207591035 | 23.67 | Arcoaire | HMSV-A-CB | Ducted Indoor Units | 38VMA312HDS5-1 | 38VMA120HDS5-1 | 38VMA096HDS5-1 | 38VMA096HDS5-1 |  | 284000 | 10.07 | 18.52 | 3.3 | 320000 | 218000 | 2.24
207591036 | 25.33 | Arcoaire | HMSV-A-CB | Non-Ducted Indoor Units | 38VMA336HDS5-1 | 38VMA120HDS5-1 | 38VMA120HDS5-1 | 38VMA096HDS5-1 |  | 304000 | 10.03 | 18.05 | 3.31 | 338000 | 224000 | 2.2
207591037 | 25.33 | Arcoaire | HMSV-A-CB | Ducted Indoor Units | 38VMA336HDS5-1 | 38VMA120HDS5-1 | 38VMA120HDS5-1 | 38VMA096HDS5-1 |  | 304000 | 9.85 | 17.8 | 3.25 | 338000 | 224000 | 2.17
207591066 | 23.67 | Arcoaire | HMSV-A-CB | Non-Ducted Indoor Units | 38VMA312HDS6-1 | 38VMA120HDS6-1 | 38VMA096HDS6-1 | 38VMA096HDS6-1 |  | 284000 | 10.49 | 19 | 3.43 | 320000 | 218000 | 2.3
207591067 | 23.67 | Arcoaire | HMSV-A-CB | Ducted Indoor Units | 38VMA312HDS6-1 | 38VMA120HDS6-1 | 38VMA096HDS6-1 | 38VMA096HDS6-1 |  | 284000 | 10.07 | 18.52 | 3.3 | 320000 | 218000 | 2.24
207591068 | 25.33 | Arcoaire | HMSV-A-CB | Non-Ducted Indoor Units | 38VMA336HDS6-1 | 38VMA120HDS6-1 | 38VMA120HDS6-1 | 38VMA096HDS6-1 |  | 304000 | 10.03 | 18.05 | 3.31 | 338000 | 224000 | 2.2
207591069 | 25.33 | Arcoaire | HMSV-A-CB | Ducted Indoor Units | 38VMA336HDS6-1 | 38VMA120HDS6-1 | 38VMA120HDS6-1 | 38VMA096HDS6-1 |  | 304000 | 9.85 | 17.8 | 3.25 | 338000 | 224000 | 2.17
207591096 | 20.67 | Arcoaire | HMSR-A-CB | Non-Ducted Indoor Units | 38VMA264RDS5-1 | 38VMA264RDS5-1 |  |  |  | 248000 | 10.1 | 20 | 3.36 | 274000 | 186000 | 2.3
207591122 | 20.67 | Arcoaire | HMSR-A-CB | Non-Ducted Indoor Units | 38VMA264RDS6-1 | 38VMA264RDS6-1 |  |  |  | 248000 | 10.1 | 20 | 3.36 | 274000 | 186000 | 2.3
212511013 | 21 | TOSHIBA CARRIER | HMSV-A-CB | Non-Ducted Indoor Units | MMY-AP2646HT6P-UL | MMY-MAP1446HT6P-UL | MMY-MAP1206HT6P-UL |  |  | 252000 | 11.4 | 22.8 | 3.65 | 282000 | 200000 | 2.66
212511014 | 23 | TOSHIBA CARRIER | HMSV-A-CB | Non-Ducted Indoor Units | MMY-AP2886HT6P-UL | MMY-MAP1446HT6P-UL | MMY-MAP1446HT6P-UL |  |  | 276000 | 11.1 | 22.5 | 3.6 | 308000 | 216000 | 2.65
212511015 | 23 | TOSHIBA CARRIER | HMSV-A-CB | Ducted Indoor Units | MMY-AP2886HT6P-UL | MMY-MAP1446HT6P-UL | MMY-MAP1446HT6P-UL |  |  | 276000 | 11.3 | 20 | 3.81 | 308000 | 216000 | 2.88
212511016 | 23 | TOSHIBA CARRIER | HMSV-A-CB | Non-Ducted Indoor Units | MMY-AP288S6HT6P-UL | MMY-MAP1686HT6P-UL | MMY-MAP1206HT6P-UL |  |  | 276000 | 10.9 | 22.2 | 3.5 | 308000 | 216000 | 2.58
212511017 | 23 | TOSHIBA CARRIER | HMSV-A-CB | Ducted Indoor Units | MMY-AP288S6HT6P-UL | MMY-MAP1686HT6P-UL | MMY-MAP1206HT6P-UL |  |  | 276000 | 11.2 | 19.6 | 3.76 | 308000 | 216000 | 2.8
212511018 | 24.83 | TOSHIBA CARRIER | HMSV-A-CB | Non-Ducted Indoor Units | MMY-AP3126HT6P-UL | MMY-MAP1686HT6P-UL | MMY-MAP1446HT6P-UL |  |  | 298000 | 10.4 | 22.1 | 3.42 | 334000 | 236000 | 2.6
212511019 | 24.83 | TOSHIBA CARRIER | HMSV-A-CB | Ducted Indoor Units | MMY-AP3126HT6P-UL | MMY-MAP1686HT6P-UL | MMY-MAP1446HT6P-UL |  |  | 298000 | 10.8 | 19.7 | 3.66 | 334000 | 236000 | 2.72
212511020 | 26.67 | TOSHIBA CARRIER | HMSV-A-CB | Non-Ducted Indoor Units | MMY-AP3366HT6P-UL | MMY-MAP1686HT6P-UL | MMY-MAP1686HT6P-UL |  |  | 320000 | 10.3 | 22 | 3.35 | 360000 | 268000 | 2.46
212511021 | 26.67 | TOSHIBA CARRIER | HMSV-A-CB | Ducted Indoor Units | MMY-AP3366HT6P-UL | MMY-MAP1686HT6P-UL | MMY-MAP1686HT6P-UL |  |  | 320000 | 10.4 | 19.6 | 3.49 | 360000 | 268000 | 2.57
212511022 | 28.5 | TOSHIBA CARRIER | HMSV-A-CB | Non-Ducted Indoor Units | MMY-AP3606HT6P-UL | MMY-MAP1206HT6P-UL | MMY-MAP1206HT6P-UL | MMY-MAP1206HT6P-UL |  | 342000 | 11.6 | 22.4 | 3.52 | 384000 | 284000 | 2.58
212511023 | 28.5 | TOSHIBA CARRIER | HMSV-A-CB | Ducted Indoor Units | MMY-AP3606HT6P-UL | MMY-MAP1206HT6P-UL | MMY-MAP1206HT6P-UL | MMY-MAP1206HT6P-UL |  | 342000 | 11.8 | 20.3 | 3.66 | 384000 | 284000 | 2.72
212511032 | 21 | TOSHIBA CARRIER | HMSV-A-CB | Ducted Indoor Units | MMY-AP2646HT6P-UL | MMY-MAP1446HT6P-UL | MMY-MAP1206HT6P-UL |  |  | 252000 | 12 | 20.4 | 3.9 | 282000 | 200000 | 2.88
212511033 | 30.5 | TOSHIBA CARRIER | HMSV-A-CB | Non-Ducted Indoor Units | MMY-AP3846HT6P-UL | MMY-MAP1446HT6P-UL | MMY-MAP1206HT6P-UL | MMY-MAP1206HT6P-UL |  | 366000 | 10.6 | 21.8 | 3.4 | 410000 | 294000 | 2.55
212511034 | 30.5 | TOSHIBA CARRIER | HMSV-A-CB | Ducted Indoor Units | MMY-AP3846HT6P-UL | MMY-MAP1446HT6P-UL | MMY-MAP1206HT6P-UL | MMY-MAP1206HT6P-UL |  | 366000 | 11 | 19.8 | 3.55 | 410000 | 294000 | 2.63
212511035 | 34.17 | TOSHIBA CARRIER | HMSV-A-CB | Non-Ducted Indoor Units | MMY-AP4326HT6P-UL | MMY-MAP1686HT6P-UL | MMY-MAP1446HT6P-UL | MMY-MAP1206HT6P-UL |  | 410000 | 10 | 21.3 | 3.28 | 460000 | 328000 | 2.48
212511036 | 34.17 | TOSHIBA CARRIER | HMSV-A-CB | Ducted Indoor Units | MMY-AP4326HT6P-UL | MMY-MAP1686HT6P-UL | MMY-MAP1446HT6P-UL | MMY-MAP1206HT6P-UL |  | 410000 | 10.2 | 19.1 | 3.32 | 460000 | 328000 | 2.52
212511050 | 21 | TOSHIBA CARRIER | HMSV-A-CB | Non-Ducted Indoor Units | MMY-AP2646HT9P-UL | MMY-MAP1446HT9P-UL | MMY-MAP1206HT9P-UL |  |  | 252000 | 11.4 | 22.8 | 3.65 | 282000 | 200000 | 2.66
212511051 | 23 | TOSHIBA CARRIER | HMSV-A-CB | Non-Ducted Indoor Units | MMY-AP2886HT9P-UL | MMY-MAP1446HT9P-UL | MMY-MAP1446HT9P-UL |  |  | 276000 | 11.1 | 22.5 | 3.6 | 308000 | 216000 | 2.65
212511052 | 23 | TOSHIBA CARRIER | HMSV-A-CB | Ducted Indoor Units | MMY-AP2886HT9P-UL | MMY-MAP1446HT9P-UL | MMY-MAP1446HT9P-UL |  |  | 276000 | 11.3 | 20 | 3.81 | 308000 | 216000 | 2.88
212511053 | 23 | TOSHIBA CARRIER | HMSV-A-CB | Non-Ducted Indoor Units | MMY-AP288S6HT9P-UL | MMY-MAP1686HT9P-UL | MMY-MAP1206HT9P-UL |  |  | 276000 | 10.9 | 22.2 | 3.5 | 308000 | 216000 | 2.58
212511054 | 23 | TOSHIBA CARRIER | HMSV-A-CB | Ducted Indoor Units | MMY-AP288S6HT9P-UL | MMY-MAP1686HT9P-UL | MMY-MAP1206HT9P-UL |  |  | 276000 | 11.2 | 19.6 | 3.76 | 308000 | 216000 | 2.8
212511055 | 24.83 | TOSHIBA CARRIER | HMSV-A-CB | Non-Ducted Indoor Units | MMY-AP3126HT9P-UL | MMY-MAP1686HT9P-UL | MMY-MAP1446HT9P-UL |  |  | 298000 | 10.4 | 22.1 | 3.42 | 334000 | 236000 | 2.6
212511056 | 24.83 | TOSHIBA CARRIER | HMSV-A-CB | Ducted Indoor Units | MMY-AP3126HT9P-UL | MMY-MAP1686HT9P-UL | MMY-MAP1446HT9P-UL |  |  | 298000 | 10.8 | 19.7 | 3.66 | 334000 | 236000 | 2.72
212511057 | 26.67 | TOSHIBA CARRIER | HMSV-A-CB | Non-Ducted Indoor Units | MMY-AP3366HT9P-UL | MMY-MAP1686HT9P-UL | MMY-MAP1686HT9P-UL |  |  | 320000 | 10.3 | 22 | 3.35 | 360000 | 268000 | 2.46
212511058 | 26.67 | TOSHIBA CARRIER | HMSV-A-CB | Ducted Indoor Units | MMY-AP3366HT9P-UL | MMY-MAP1686HT9P-UL | MMY-MAP1686HT9P-UL |  |  | 320000 | 10.4 | 19.6 | 3.49 | 360000 | 268000 | 2.57
212511059 | 28.5 | TOSHIBA CARRIER | HMSV-A-CB | Non-Ducted Indoor Units | MMY-AP3606HT9P-UL | MMY-MAP1206HT9P-UL | MMY-MAP1206HT9P-UL | MMY-MAP1206HT9P-UL |  | 342000 | 11.6 | 22.4 | 3.52 | 384000 | 284000 | 2.58
212511060 | 28.5 | TOSHIBA CARRIER | HMSV-A-CB | Ducted Indoor Units | MMY-AP3606HT9P-UL | MMY-MAP1206HT9P-UL | MMY-MAP1206HT9P-UL | MMY-MAP1206HT9P-UL |  | 342000 | 11.8 | 20.3 | 3.66 | 384000 | 284000 | 2.72
212511070 | 21 | TOSHIBA CARRIER | HMSV-A-CB | Ducted Indoor Units | MMY-AP2646HT9P-UL | MMY-MAP1446HT9P-UL | MMY-MAP1206HT9P-UL |  |  | 252000 | 12 | 20.4 | 3.9 | 282000 | 200000 | 2.88
212511111 | 21 | TOSHIBA CARRIER | HMSR-A-CB | Non-Ducted Indoor Units | MMY-AP2646FT6P-UL | MMY-MAP1446FT6P-UL | MMY-MAP1206FT6P-UL |  |  | 252000 | 10.9 | 23.1 | 3.4 | 282000 | 200000 | 2.45
212511112 | 21 | TOSHIBA CARRIER | HMSR-A-CB | Ducted Indoor Units | MMY-AP2646FT6P-UL | MMY-MAP1446FT6P-UL | MMY-MAP1206FT6P-UL |  |  | 252000 | 10.9 | 20.5 | 3.46 | 282000 | 200000 | 2.37
212511113 | 21 | TOSHIBA CARRIER | HMSR-A-CB | Non-Ducted Indoor Units | MMY-AP2646FT9P-UL | MMY-MAP1446FT9P-UL | MMY-MAP1206FT9P-UL |  |  | 252000 | 10.9 | 23.1 | 3.4 | 282000 | 200000 | 2.45
212511114 | 21 | TOSHIBA CARRIER | HMSR-A-CB | Ducted Indoor Units | MMY-AP2646FT9P-UL | MMY-MAP1446FT9P-UL | MMY-MAP1206FT9P-UL |  |  | 252000 | 10.9 | 20.5 | 3.46 | 282000 | 200000 | 2.37
212511115 | 23 | TOSHIBA CARRIER | HMSR-A-CB | Non-Ducted Indoor Units | MMY-AP2886FT6P-UL | MMY-MAP1446FT6P-UL | MMY-MAP1446FT6P-UL |  |  | 276000 | 11.1 | 22.8 | 3.45 | 308000 | 216000 | 2.5
212511116 | 23 | TOSHIBA CARRIER | HMSR-A-CB | Ducted Indoor Units | MMY-AP2886FT6P-UL | MMY-MAP1446FT6P-UL | MMY-MAP1446FT6P-UL |  |  | 276000 | 11 | 20.2 | 3.46 | 308000 | 216000 | 2.37
212511117 | 23 | TOSHIBA CARRIER | HMSR-A-CB | Non-Ducted Indoor Units | MMY-AP2886FT9P-UL | MMY-MAP1446FT9P-UL | MMY-MAP1446FT9P-UL |  |  | 276000 | 11.1 | 22.8 | 3.45 | 308000 | 216000 | 2.5
212511118 | 23 | TOSHIBA CARRIER | HMSR-A-CB | Ducted Indoor Units | MMY-AP2886FT9P-UL | MMY-MAP1446FT9P-UL | MMY-MAP1446FT9P-UL |  |  | 276000 | 11 | 20.2 | 3.46 | 308000 | 216000 | 2.37
212511119 | 23 | TOSHIBA CARRIER | HMSR-A-CB | Non-Ducted Indoor Units | MMY-AP288S6FT6P-UL | MMY-MAP1686FT6P-UL | MMY-MAP1206FT6P-UL |  |  | 276000 | 10.3 | 22.4 | 3.35 | 308000 | 216000 | 2.35
212511120 | 23 | TOSHIBA CARRIER | HMSR-A-CB | Ducted Indoor Units | MMY-AP288S6FT6P-UL | MMY-MAP1686FT6P-UL | MMY-MAP1206FT6P-UL |  |  | 276000 | 9.8 | 19.7 | 3.37 | 308000 | 216000 | 2.32
212511121 | 23 | TOSHIBA CARRIER | HMSR-A-CB | Non-Ducted Indoor Units | MMY-AP288S6FT9P-UL | MMY-MAP1686FT9P-UL | MMY-MAP1206FT9P-UL |  |  | 276000 | 10.3 | 22.4 | 3.35 | 308000 | 216000 | 2.35
212511122 | 23 | TOSHIBA CARRIER | HMSR-A-CB | Ducted Indoor Units | MMY-AP288S6FT9P-UL | MMY-MAP1686FT9P-UL | MMY-MAP1206FT9P-UL |  |  | 276000 | 9.8 | 19.7 | 3.37 | 308000 | 216000 | 2.32
212511123 | 24.83 | TOSHIBA CARRIER | HMSR-A-CB | Non-Ducted Indoor Units | MMY-AP3126FT6P-UL | MMY-MAP1686FT6P-UL | MMY-MAP1446FT6P-UL |  |  | 298000 | 10.3 | 22.1 | 3.3 | 334000 | 236000 | 2.4
212511124 | 24.83 | TOSHIBA CARRIER | HMSR-A-CB | Ducted Indoor Units | MMY-AP3126FT6P-UL | MMY-MAP1686FT6P-UL | MMY-MAP1446FT6P-UL |  |  | 298000 | 10 | 19.7 | 3.29 | 334000 | 236000 | 2.33
212511125 | 24.83 | TOSHIBA CARRIER | HMSR-A-CB | Non-Ducted Indoor Units | MMY-AP3126FT9P-UL | MMY-MAP1686FT9P-UL | MMY-MAP1446FT9P-UL |  |  | 298000 | 10.3 | 22.1 | 3.3 | 334000 | 236000 | 2.4
212511126 | 24.83 | TOSHIBA CARRIER | HMSR-A-CB | Ducted Indoor Units | MMY-AP3126FT9P-UL | MMY-MAP1686FT9P-UL | MMY-MAP1446FT9P-UL |  |  | 298000 | 10 | 19.7 | 3.29 | 334000 | 236000 | 2.33
212511127 | 26.67 | TOSHIBA CARRIER | HMSR-A-CB | Non-Ducted Indoor Units | MMY-AP3366FT6P-UL | MMY-MAP1206FT6P-UL | MMY-MAP1206FT6P-UL | MMY-MAP0966FT6P-UL |  | 320000 | 10.7 | 23.9 | 3.4 | 360000 | 268000 | 2.4
212511128 | 26.67 | TOSHIBA CARRIER | HMSR-A-CB | Ducted Indoor Units | MMY-AP3366FT6P-UL | MMY-MAP1206FT6P-UL | MMY-MAP1206FT6P-UL | MMY-MAP0966FT6P-UL |  | 320000 | 10.2 | 20.7 | 3.32 | 360000 | 268000 | 2.38
212511129 | 26.67 | TOSHIBA CARRIER | HMSR-A-CB | Non-Ducted Indoor Units | MMY-AP3366FT9P-UL | MMY-MAP1206FT9P-UL | MMY-MAP1206FT9P-UL | MMY-MAP0966FT9P-UL |  | 320000 | 10.7 | 23.9 | 3.4 | 360000 | 268000 | 2.4
212511130 | 26.67 | TOSHIBA CARRIER | HMSR-A-CB | Ducted Indoor Units | MMY-AP3366FT9P-UL | MMY-MAP1206FT9P-UL | MMY-MAP1206FT9P-UL | MMY-MAP0966FT9P-UL |  | 320000 | 10.2 | 20.7 | 3.32 | 360000 | 268000 | 2.38
212511131 | 26.67 | TOSHIBA CARRIER | HMSR-A-CB | Non-Ducted Indoor Units | MMY-AP336S6FT6P-UL | MMY-MAP1686FT6P-UL | MMY-MAP1686FT6P-UL |  |  | 320000 | 10.1 | 21.9 | 3.25 | 360000 | 268000 | 2.28
212511133 | 26.67 | TOSHIBA CARRIER | HMSR-A-CB | Non-Ducted Indoor Units | MMY-AP336S6FT9P-UL | MMY-MAP1686FT9P-UL | MMY-MAP1686FT9P-UL |  |  | 320000 | 10.1 | 21.9 | 3.25 | 360000 | 268000 | 2.28
212511135 | 28.5 | TOSHIBA CARRIER | HMSR-A-CB | Non-Ducted Indoor Units | MMY-AP3606FT6P-UL | MMY-MAP1206FT6P-UL | MMY-MAP1206FT6P-UL | MMY-MAP1206FT6P-UL |  | 342000 | 9.7 | 23.3 | 3.3 | 386000 | 284000 | 2.35
212511137 | 28.5 | TOSHIBA CARRIER | HMSR-A-CB | Non-Ducted Indoor Units | MMY-AP3606FT9P-UL | MMY-MAP1206FT9P-UL | MMY-MAP1206FT9P-UL | MMY-MAP1206FT9P-UL |  | 342000 | 9.7 | 23.3 | 3.3 | 386000 | 284000 | 2.35
212511139 | 30.5 | TOSHIBA CARRIER | HMSV-A-CB | Non-Ducted Indoor Units | MMY-AP3846HT9P-UL | MMY-MAP1446HT9P-UL | MMY-MAP1206HT9P-UL | MMY-MAP1206HT9P-UL |  | 366000 | 10.6 | 21.8 | 3.4 | 410000 | 294000 | 2.55
212511140 | 30.5 | TOSHIBA CARRIER | HMSV-A-CB | Ducted Indoor Units | MMY-AP3846HT9P-UL | MMY-MAP1446HT9P-UL | MMY-MAP1206HT9P-UL | MMY-MAP1206HT9P-UL |  | 366000 | 11 | 19.8 | 3.55 | 410000 | 294000 | 2.63
212511145 | 34.17 | TOSHIBA CARRIER | HMSV-A-CB | Non-Ducted Indoor Units | MMY-AP4326HT9P-UL | MMY-MAP1686HT9P-UL | MMY-MAP1446HT9P-UL | MMY-MAP1206HT9P-UL |  | 410000 | 10 | 21.3 | 3.28 | 460000 | 328000 | 2.48
212511146 | 34.17 | TOSHIBA CARRIER | HMSV-A-CB | Ducted Indoor Units | MMY-AP4326HT9P-UL | MMY-MAP1686HT9P-UL | MMY-MAP1446HT9P-UL | MMY-MAP1206HT9P-UL |  | 410000 | 10.2 | 19.1 | 3.32 | 460000 | 328000 | 2.52
212511151 | 32.5 | TOSHIBA CARRIER | HMSV-A-CB | Non-Ducted Indoor Units | MMY-AP4086HT6P-UL | MMY-MAP1446HT6P-UL | MMY-MAP1446HT6P-UL | MMY-MAP1206HT6P-UL |  | 390000 | 10.4 | 21.4 | 3.38 | 436000 | 310000 | 2.5
212511152 | 32.5 | TOSHIBA CARRIER | HMSV-A-CB | Ducted Indoor Units | MMY-AP4086HT6P-UL | MMY-MAP1446HT6P-UL | MMY-MAP1446HT6P-UL | MMY-MAP1206HT6P-UL |  | 390000 | 11 | 19.6 | 3.37 | 436000 | 310000 | 2.57
212511153 | 32.5 | TOSHIBA CARRIER | HMSV-A-CB | Non-Ducted Indoor Units | MMY-AP4086HT9P-UL | MMY-MAP1446HT9P-UL | MMY-MAP1446HT9P-UL | MMY-MAP1206HT9P-UL |  | 390000 | 10.4 | 21.4 | 3.38 | 436000 | 310000 | 2.5
212511154 | 32.5 | TOSHIBA CARRIER | HMSV-A-CB | Ducted Indoor Units | MMY-AP4086HT9P-UL | MMY-MAP1446HT9P-UL | MMY-MAP1446HT9P-UL | MMY-MAP1206HT9P-UL |  | 390000 | 11 | 19.6 | 3.37 | 436000 | 310000 | 2.57
212511155 | 32.5 | TOSHIBA CARRIER | HMSV-A-CB | Non-Ducted Indoor Units | MMY-AP408S6HT6P-UL | MMY-MAP1686HT6P-UL | MMY-MAP1206HT6P-UL | MMY-MAP1206HT6P-UL |  | 390000 | 10.2 | 21 | 3.3 | 436000 | 310000 | 2.48
212511156 | 32.5 | TOSHIBA CARRIER | HMSV-A-CB | Ducted Indoor Units | MMY-AP408S6HT6P-UL | MMY-MAP1686HT6P-UL | MMY-MAP1206HT6P-UL | MMY-MAP1206HT6P-UL |  | 390000 | 10.6 | 19.3 | 3.32 | 436000 | 310000 | 2.55
212511157 | 32.5 | TOSHIBA CARRIER | HMSV-A-CB | Non-Ducted Indoor Units | MMY-AP408S6HT9P-UL | MMY-MAP1686HT9P-UL | MMY-MAP1206HT9P-UL | MMY-MAP1206HT9P-UL |  | 390000 | 10.2 | 21 | 3.3 | 436000 | 310000 | 2.48
212511158 | 32.5 | TOSHIBA CARRIER | HMSV-A-CB | Ducted Indoor Units | MMY-AP408S6HT9P-UL | MMY-MAP1686HT9P-UL | MMY-MAP1206HT9P-UL | MMY-MAP1206HT9P-UL |  | 390000 | 10.6 | 19.3 | 3.32 | 436000 | 310000 | 2.55
212511164 | 35.83 | TOSHIBA CARRIER | HMSV-A-CB | Ducted Indoor Units | MMY-AP4566HT6P-UL | MMY-MAP1686HT6P-UL | MMY-MAP1686HT6P-UL | MMY-MAP1206HT6P-UL |  | 430000 | 9.9 | 19.3 | 3.26 | 488000 | 350000 | 2.5
212511166 | 35.83 | TOSHIBA CARRIER | HMSV-A-CB | Ducted Indoor Units | MMY-AP4566HT9P-UL | MMY-MAP1686HT9P-UL | MMY-MAP1686HT9P-UL | MMY-MAP1206HT9P-UL |  | 430000 | 9.9 | 19.3 | 3.26 | 488000 | 350000 | 2.5
212512485 | 21 | TOSHIBA CARRIER | HMSV-A-CB | Mixed Ducted and Non-Ducted Indoor Units | MMY-AP2646HT9P-UL | MMY-MAP1446HT9P-UL | MMY-MAP1206HT9P-UL |  |  | 252000 | 11.7 | 21.6 | 3.77 | 282000 | 200000 | 2.77
212512486 | 21 | TOSHIBA CARRIER | HMSR-A-CB | Mixed Ducted and Non-Ducted Indoor Units | MMY-AP2646FT6P-UL | MMY-MAP1446FT6P-UL | MMY-MAP1206FT6P-UL |  |  | 252000 | 10.9 | 21.8 | 3.43 | 282000 | 200000 | 2.41
212512487 | 21 | TOSHIBA CARRIER | HMSR-A-CB | Mixed Ducted and Non-Ducted Indoor Units | MMY-AP2646FT9P-UL | MMY-MAP1446FT9P-UL | MMY-MAP1206FT9P-UL |  |  | 252000 | 10.9 | 21.8 | 3.43 | 282000 | 200000 | 2.41
212512488 | 23 | TOSHIBA CARRIER | HMSV-A-CB | Mixed Ducted and Non-Ducted Indoor Units | MMY-AP2886HT6P-UL | MMY-MAP1446HT6P-UL | MMY-MAP1446HT6P-UL |  |  | 276000 | 11.2 | 21.25 | 3.7 | 308000 | 216000 | 2.76
212512489 | 23 | TOSHIBA CARRIER | HMSV-A-CB | Mixed Ducted and Non-Ducted Indoor Units | MMY-AP2886HT9P-UL | MMY-MAP1446HT9P-UL | MMY-MAP1446HT9P-UL |  |  | 276000 | 11.2 | 21.25 | 3.7 | 308000 | 216000 | 2.76
212512490 | 23 | TOSHIBA CARRIER | HMSV-A-CB | Mixed Ducted and Non-Ducted Indoor Units | MMY-AP288S6HT6P-UL | MMY-MAP1686HT6P-UL | MMY-MAP1206HT6P-UL |  |  | 276000 | 11.05 | 20.9 | 3.63 | 308000 | 216000 | 2.69
212512491 | 23 | TOSHIBA CARRIER | HMSV-A-CB | Mixed Ducted and Non-Ducted Indoor Units | MMY-AP288S6HT9P-UL | MMY-MAP1686HT9P-UL | MMY-MAP1206HT9P-UL |  |  | 276000 | 11.05 | 20.9 | 3.63 | 308000 | 216000 | 2.69
212512492 | 23 | TOSHIBA CARRIER | HMSR-A-CB | Mixed Ducted and Non-Ducted Indoor Units | MMY-AP2886FT6P-UL | MMY-MAP1446FT6P-UL | MMY-MAP1446FT6P-UL |  |  | 276000 | 11.05 | 21.5 | 3.45 | 308000 | 216000 | 2.43
212512493 | 23 | TOSHIBA CARRIER | HMSR-A-CB | Mixed Ducted and Non-Ducted Indoor Units | MMY-AP2886FT9P-UL | MMY-MAP1446FT9P-UL | MMY-MAP1446FT9P-UL |  |  | 276000 | 11.05 | 21.5 | 3.45 | 308000 | 216000 | 2.43
212512494 | 23 | TOSHIBA CARRIER | HMSR-A-CB | Mixed Ducted and Non-Ducted Indoor Units | MMY-AP288S6FT6P-UL | MMY-MAP1686FT6P-UL | MMY-MAP1206FT6P-UL |  |  | 276000 | 10.05 | 21.05 | 3.36 | 308000 | 216000 | 2.33
212512495 | 23 | TOSHIBA CARRIER | HMSR-A-CB | Mixed Ducted and Non-Ducted Indoor Units | MMY-AP288S6FT9P-UL | MMY-MAP1686FT9P-UL | MMY-MAP1206FT9P-UL |  |  | 276000 | 10.05 | 21.05 | 3.36 | 308000 | 216000 | 2.33
212512496 | 24.83 | TOSHIBA CARRIER | HMSV-A-CB | Mixed Ducted and Non-Ducted Indoor Units | MMY-AP3126HT6P-UL | MMY-MAP1686HT6P-UL | MMY-MAP1446HT6P-UL |  |  | 298000 | 10.6 | 20.9 | 3.54 | 334000 | 236000 | 2.66
212512497 | 24.83 | TOSHIBA CARRIER | HMSV-A-CB | Mixed Ducted and Non-Ducted Indoor Units | MMY-AP3126HT9P-UL | MMY-MAP1686HT9P-UL | MMY-MAP1446HT9P-UL |  |  | 298000 | 10.6 | 20.9 | 3.54 | 334000 | 236000 | 2.66
212512498 | 24.83 | TOSHIBA CARRIER | HMSR-A-CB | Mixed Ducted and Non-Ducted Indoor Units | MMY-AP3126FT6P-UL | MMY-MAP1686FT6P-UL | MMY-MAP1446FT6P-UL |  |  | 298000 | 10.15 | 20.9 | 3.29 | 334000 | 236000 | 2.36
212512499 | 24.83 | TOSHIBA CARRIER | HMSR-A-CB | Mixed Ducted and Non-Ducted Indoor Units | MMY-AP3126FT9P-UL | MMY-MAP1686FT9P-UL | MMY-MAP1446FT9P-UL |  |  | 298000 | 10.15 | 20.9 | 3.29 | 334000 | 236000 | 2.36
212512500 | 26.67 | TOSHIBA CARRIER | HMSV-A-CB | Mixed Ducted and Non-Ducted Indoor Units | MMY-AP3366HT6P-UL | MMY-MAP1686HT6P-UL | MMY-MAP1686HT6P-UL |  |  | 320000 | 10.35 | 20.8 | 3.42 | 360000 | 268000 | 2.51
212512501 | 26.67 | TOSHIBA CARRIER | HMSV-A-CB | Mixed Ducted and Non-Ducted Indoor Units | MMY-AP3366HT9P-UL | MMY-MAP1686HT9P-UL | MMY-MAP1686HT9P-UL |  |  | 320000 | 10.35 | 20.8 | 3.42 | 360000 | 268000 | 2.51
212512502 | 26.67 | TOSHIBA CARRIER | HMSR-A-CB | Mixed Ducted and Non-Ducted Indoor Units | MMY-AP3366FT6P-UL | MMY-MAP1206FT6P-UL | MMY-MAP1206FT6P-UL | MMY-MAP0966FT6P-UL |  | 320000 | 10.45 | 22.3 | 3.36 | 360000 | 268000 | 2.39
212512503 | 26.67 | TOSHIBA CARRIER | HMSR-A-CB | Mixed Ducted and Non-Ducted Indoor Units | MMY-AP3366FT9P-UL | MMY-MAP1206FT9P-UL | MMY-MAP1206FT9P-UL | MMY-MAP0966FT9P-UL |  | 320000 | 10.45 | 22.3 | 3.36 | 360000 | 268000 | 2.39
212512506 | 28.5 | TOSHIBA CARRIER | HMSV-A-CB | Mixed Ducted and Non-Ducted Indoor Units | MMY-AP3606HT6P-UL | MMY-MAP1206HT6P-UL | MMY-MAP1206HT6P-UL | MMY-MAP1206HT6P-UL |  | 342000 | 11.7 | 21.35 | 3.59 | 384000 | 284000 | 2.65
212512507 | 28.5 | TOSHIBA CARRIER | HMSV-A-CB | Mixed Ducted and Non-Ducted Indoor Units | MMY-AP3606HT9P-UL | MMY-MAP1206HT9P-UL | MMY-MAP1206HT9P-UL | MMY-MAP1206HT9P-UL |  | 342000 | 11.7 | 21.35 | 3.59 | 384000 | 284000 | 2.65
212512508 | 28.5 | TOSHIBA CARRIER | HMSR-A-CB | Mixed Ducted and Non-Ducted Indoor Units | MMY-AP3606FT6P-UL | MMY-MAP1206FT6P-UL | MMY-MAP1206FT6P-UL | MMY-MAP1206FT6P-UL |  | 342000 | 9.6 | 21.75 | 3.33 | 386000 | 284000 | 2.31
212512509 | 28.5 | TOSHIBA CARRIER | HMSR-A-CB | Mixed Ducted and Non-Ducted Indoor Units | MMY-AP3606FT9P-UL | MMY-MAP1206FT9P-UL | MMY-MAP1206FT9P-UL | MMY-MAP1206FT9P-UL |  | 342000 | 9.6 | 21.75 | 3.33 | 386000 | 284000 | 2.31
212512510 | 30.5 | TOSHIBA CARRIER | HMSV-A-CB | Mixed Ducted and Non-Ducted Indoor Units | MMY-AP3846HT9P-UL | MMY-MAP1446HT9P-UL | MMY-MAP1206HT9P-UL | MMY-MAP1206HT9P-UL |  | 366000 | 10.8 | 20.8 | 3.47 | 410000 | 294000 | 2.59
212512511 | 30.5 | TOSHIBA CARRIER | HMSR-A-CB | Mixed Ducted and Non-Ducted Indoor Units | MMY-AP3846FT6P-UL | MMY-MAP1446FT6P-UL | MMY-MAP1206FT6P-UL | MMY-MAP1206FT6P-UL |  | 366000 | 9.6 | 21.25 | 3.25 | 412000 | 294000 | 2.26
212512512 | 30.5 | TOSHIBA CARRIER | HMSR-A-CB | Mixed Ducted and Non-Ducted Indoor Units | MMY-AP3846FT9P-UL | MMY-MAP1446FT9P-UL | MMY-MAP1206FT9P-UL | MMY-MAP1206FT9P-UL |  | 366000 | 9.6 | 21.25 | 3.25 | 412000 | 294000 | 2.26
212512513 | 32.5 | TOSHIBA CARRIER | HMSV-A-CB | Mixed Ducted and Non-Ducted Indoor Units | MMY-AP4086HT9P-UL | MMY-MAP1446HT9P-UL | MMY-MAP1446HT9P-UL | MMY-MAP1206HT9P-UL |  | 390000 | 10.7 | 20.5 | 3.37 | 436000 | 310000 | 2.53
212512514 | 32.5 | TOSHIBA CARRIER | HMSV-A-CB | Mixed Ducted and Non-Ducted Indoor Units | MMY-AP408S6HT9P-UL | MMY-MAP1686HT9P-UL | MMY-MAP1206HT9P-UL | MMY-MAP1206HT9P-UL |  | 390000 | 10.4 | 20.15 | 3.31 | 436000 | 310000 | 2.51
212512517 | 34.17 | TOSHIBA CARRIER | HMSV-A-CB | Mixed Ducted and Non-Ducted Indoor Units | MMY-AP4326HT9P-UL | MMY-MAP1686HT9P-UL | MMY-MAP1446HT9P-UL | MMY-MAP1206HT9P-UL |  | 410000 | 10.1 | 20.2 | 3.3 | 460000 | 328000 | 2.5
212512531 | 21 | TOSHIBA CARRIER | HMSV-A-CB | Mixed Ducted and Non-Ducted Indoor Units | MMY-AP2646HT6P-UL | MMY-MAP1446HT6P-UL | MMY-MAP1206HT6P-UL |  |  | 252000 | 11.7 | 21.6 | 3.77 | 282000 | 200000 | 2.77
212512532 | 30.5 | TOSHIBA CARRIER | HMSV-A-CB | Mixed Ducted and Non-Ducted Indoor Units | MMY-AP3846HT6P-UL | MMY-MAP1446HT6P-UL | MMY-MAP1206HT6P-UL | MMY-MAP1206HT6P-UL |  | 366000 | 10.8 | 20.8 | 3.47 | 410000 | 294000 | 2.59
212512533 | 32.5 | TOSHIBA CARRIER | HMSV-A-CB | Mixed Ducted and Non-Ducted Indoor Units | MMY-AP4086HT6P-UL | MMY-MAP1446HT6P-UL | MMY-MAP1446HT6P-UL | MMY-MAP1206HT6P-UL |  | 390000 | 10.7 | 20.5 | 3.37 | 436000 | 310000 | 2.53
212512534 | 32.5 | TOSHIBA CARRIER | HMSV-A-CB | Mixed Ducted and Non-Ducted Indoor Units | MMY-AP408S6HT6P-UL | MMY-MAP1686HT6P-UL | MMY-MAP1206HT6P-UL | MMY-MAP1206HT6P-UL |  | 390000 | 10.4 | 20.15 | 3.31 | 436000 | 310000 | 2.51
212512535 | 34.17 | TOSHIBA CARRIER | HMSV-A-CB | Mixed Ducted and Non-Ducted Indoor Units | MMY-AP4326HT6P-UL | MMY-MAP1686HT6P-UL | MMY-MAP1446HT6P-UL | MMY-MAP1206HT6P-UL |  | 410000 | 10.1 | 20.2 | 3.3 | 460000 | 328000 | 2.5
212578555 | 21 | DAIKIN | HMSV-A-CB | Non-Ducted Indoor Units | RXYQ264AATJ* | RXYQ120AATJ* | RXYQ144AATJ* |  |  | 252000 | 11.2 | 22.6 | 3.5 | 282000 | 190000 | 2.33
212578556 | 22.83 | DAIKIN | HMSV-A-CB | Non-Ducted Indoor Units | RXYQ288AATJ* | RXYQ144AATJ* | RXYQ144AATJ* |  |  | 274000 | 11.4 | 22.4 | 3.5 | 294000 | 210000 | 2.41
212578557 | 24.67 | DAIKIN | HMSV-A-CB | Non-Ducted Indoor Units | RXYQ312AATJ* | RXYQ144AATJ* | RXYQ168AATJ* |  |  | 296000 | 10.7 | 21.8 | 3.5 | 320000 | 230000 | 2.35
212578558 | 26.67 | DAIKIN | HMSV-A-CB | Non-Ducted Indoor Units | RXYQ336AATJ* | RXYQ168AATJ* | RXYQ168AATJ* |  |  | 320000 | 10.1 | 21.4 | 3.5 | 338000 | 238000 | 2.18
212578559 | 28.5 | DAIKIN | HMSV-A-CB | Non-Ducted Indoor Units | RXYQ360AATJ* | RXYQ168AATJ* | RXYQ192AATJ* |  |  | 342000 | 11 | 20.4 | 3.5 | 376000 | 270000 | 2.14
212578560 | 30.33 | DAIKIN | HMSV-A-CB | Non-Ducted Indoor Units | RXYQ384AATJ* | RXYQ192AATJ* | RXYQ192AATJ* |  |  | 364000 | 10.2 | 21.4 | 3.35 | 386000 | 274000 | 2.18
212578561 | 32.33 | DAIKIN | HMSV-A-CB | Non-Ducted Indoor Units | RXYQ408AATJ* | RXYQ192AATJ* | RXYQ216AATJ* |  |  | 388000 | 10.2 | 21.3 | 3.35 | 394000 | 276000 | 2.18
212578562 | 34.17 | DAIKIN | HMSV-A-CB | Non-Ducted Indoor Units | RXYQ432AATJ* | RXYQ216AATJ* | RXYQ216AATJ* |  |  | 410000 | 10.2 | 20.6 | 3.35 | 404000 | 278000 | 2.18
212578563 | 36.17 | DAIKIN | HMSV-A-CB | Non-Ducted Indoor Units | RXYQ456AATJ* | RXYQ216AATJ* | RXYQ240AATJ* |  |  | 434000 | 9.6 | 19.8 | 3.3 | 414000 | 280000 | 2.18
212578571 | 21 | DAIKIN | HMSV-A-CB | Non-Ducted Indoor Units | RXYQ264AAYD* | RXYQ120AAYD* | RXYQ144AAYD* |  |  | 252000 | 11.2 | 22.6 | 3.5 | 282000 | 190000 | 2.33
212578572 | 22.83 | DAIKIN | HMSV-A-CB | Non-Ducted Indoor Units | RXYQ288AAYD* | RXYQ144AAYD* | RXYQ144AAYD* |  |  | 274000 | 11.4 | 22.4 | 3.5 | 294000 | 210000 | 2.41
212578573 | 24.67 | DAIKIN | HMSV-A-CB | Non-Ducted Indoor Units | RXYQ312AAYD* | RXYQ144AAYD* | RXYQ168AAYD* |  |  | 296000 | 10.7 | 21.8 | 3.5 | 320000 | 230000 | 2.35
212578574 | 26.67 | DAIKIN | HMSV-A-CB | Non-Ducted Indoor Units | RXYQ336AAYD* | RXYQ168AAYD* | RXYQ168AAYD* |  |  | 320000 | 10.1 | 21.4 | 3.5 | 338000 | 238000 | 2.18
212578575 | 28.5 | DAIKIN | HMSV-A-CB | Non-Ducted Indoor Units | RXYQ360AAYD* | RXYQ168AAYD* | RXYQ192AAYD* |  |  | 342000 | 11 | 20.4 | 3.5 | 376000 | 270000 | 2.14
212578576 | 30.33 | DAIKIN | HMSV-A-CB | Non-Ducted Indoor Units | RXYQ384AAYD* | RXYQ192AAYD* | RXYQ192AAYD* |  |  | 364000 | 10.2 | 21.4 | 3.35 | 386000 | 274000 | 2.18
212578577 | 32.33 | DAIKIN | HMSV-A-CB | Non-Ducted Indoor Units | RXYQ408AAYD* | RXYQ192AAYD* | RXYQ216AAYD* |  |  | 388000 | 10.2 | 21.3 | 3.35 | 394000 | 276000 | 2.18
212578578 | 34.17 | DAIKIN | HMSV-A-CB | Non-Ducted Indoor Units | RXYQ432AAYD* | RXYQ216AAYD* | RXYQ216AAYD* |  |  | 410000 | 10.2 | 20.6 | 3.35 | 404000 | 278000 | 2.18
212578579 | 36.17 | DAIKIN | HMSV-A-CB | Non-Ducted Indoor Units | RXYQ456AAYD* | RXYQ216AAYD* | RXYQ240AAYD* |  |  | 434000 | 9.6 | 19.8 | 3.3 | 414000 | 280000 | 2.18
212578590 | 22.83 | DAIKIN | HMSV-A-CB | Ducted Indoor Units | RXYQ288AATJ* | RXYQ144AATJ* | RXYQ144AATJ* |  |  | 274000 | 10.3 | 19.2 | 3.31 | 294000 | 210000 | 2.12
212578606 | 22.83 | DAIKIN | HMSV-A-CB | Ducted Indoor Units | RXYQ288AAYD* | RXYQ144AAYD* | RXYQ144AAYD* |  |  | 274000 | 10.3 | 19.2 | 3.31 | 294000 | 210000 | 2.12
212578623 | 21 | DAIKIN | HMSV-A-CB | Mixed Ducted and Non-Ducted Indoor Units | RXYQ264AATJ* | RXYQ120AATJ* | RXYQ144AATJ* |  |  | 252000 | 10.6 | 20.9 | 3.37 | 282000 | 190000 | 2.22
212578624 | 22.83 | DAIKIN | HMSV-A-CB | Mixed Ducted and Non-Ducted Indoor Units | RXYQ288AATJ* | RXYQ144AATJ* | RXYQ144AATJ* |  |  | 274000 | 10.85 | 20.8 | 3.4 | 294000 | 210000 | 2.26
212578625 | 24.67 | DAIKIN | HMSV-A-CB | Mixed Ducted and Non-Ducted Indoor Units | RXYQ312AATJ* | RXYQ144AATJ* | RXYQ168AATJ* |  |  | 296000 | 10.45 | 20.5 | 3.36 | 320000 | 230000 | 2.23
212578626 | 26.67 | DAIKIN | HMSV-A-CB | Mixed Ducted and Non-Ducted Indoor Units | RXYQ336AATJ* | RXYQ168AATJ* | RXYQ168AATJ* |  |  | 320000 | 10.15 | 19.95 | 3.35 | 338000 | 238000 | 2.15
212578627 | 28.5 | DAIKIN | HMSV-A-CB | Mixed Ducted and Non-Ducted Indoor Units | RXYQ360AATJ* | RXYQ168AATJ* | RXYQ192AATJ* |  |  | 342000 | 10.55 | 19.45 | 3.35 | 376000 | 270000 | 2.13
212578628 | 30.33 | DAIKIN | HMSV-A-CB | Mixed Ducted and Non-Ducted Indoor Units | RXYQ384AATJ* | RXYQ192AATJ* | RXYQ192AATJ* |  |  | 364000 | 10.15 | 20.1 | 3.29 | 386000 | 274000 | 2.15
212578629 | 32.33 | DAIKIN | HMSV-A-CB | Mixed Ducted and Non-Ducted Indoor Units | RXYQ408AATJ* | RXYQ192AATJ* | RXYQ216AATJ* |  |  | 388000 | 10 | 19.7 | 3.29 | 394000 | 276000 | 2.15
212578630 | 34.17 | DAIKIN | HMSV-A-CB | Mixed Ducted and Non-Ducted Indoor Units | RXYQ432AATJ* | RXYQ216AATJ* | RXYQ216AATJ* |  |  | 410000 | 9.85 | 18.9 | 3.29 | 404000 | 278000 | 2.15
212578639 | 21 | DAIKIN | HMSV-A-CB | Mixed Ducted and Non-Ducted Indoor Units | RXYQ264AAYD* | RXYQ120AAYD* | RXYQ144AAYD* |  |  | 252000 | 10.6 | 20.9 | 3.37 | 282000 | 190000 | 2.22
212578640 | 22.83 | DAIKIN | HMSV-A-CB | Mixed Ducted and Non-Ducted Indoor Units | RXYQ288AAYD* | RXYQ144AAYD* | RXYQ144AAYD* |  |  | 274000 | 10.85 | 20.8 | 3.4 | 294000 | 210000 | 2.26
212578641 | 24.67 | DAIKIN | HMSV-A-CB | Mixed Ducted and Non-Ducted Indoor Units | RXYQ312AAYD* | RXYQ144AAYD* | RXYQ168AAYD* |  |  | 296000 | 10.45 | 20.5 | 3.36 | 320000 | 230000 | 2.23
212578642 | 26.67 | DAIKIN | HMSV-A-CB | Mixed Ducted and Non-Ducted Indoor Units | RXYQ336AAYD* | RXYQ168AAYD* | RXYQ168AAYD* |  |  | 320000 | 10.15 | 19.95 | 3.35 | 338000 | 238000 | 2.15
212578643 | 28.5 | DAIKIN | HMSV-A-CB | Mixed Ducted and Non-Ducted Indoor Units | RXYQ360AAYD* | RXYQ168AAYD* | RXYQ192AAYD* |  |  | 342000 | 10.55 | 19.45 | 3.35 | 376000 | 270000 | 2.13
212578644 | 30.33 | DAIKIN | HMSV-A-CB | Mixed Ducted and Non-Ducted Indoor Units | RXYQ384AAYD* | RXYQ192AAYD* | RXYQ192AAYD* |  |  | 364000 | 10.15 | 20.1 | 3.29 | 386000 | 274000 | 2.15
212578645 | 32.33 | DAIKIN | HMSV-A-CB | Mixed Ducted and Non-Ducted Indoor Units | RXYQ408AAYD* | RXYQ192AAYD* | RXYQ216AAYD* |  |  | 388000 | 10 | 19.7 | 3.29 | 394000 | 276000 | 2.15
212578646 | 34.17 | DAIKIN | HMSV-A-CB | Mixed Ducted and Non-Ducted Indoor Units | RXYQ432AAYD* | RXYQ216AAYD* | RXYQ216AAYD* |  |  | 410000 | 9.85 | 18.9 | 3.29 | 404000 | 278000 | 2.15
212928536 | 20 | HISENSE | HMSR-A-CB | Ducted Indoor Units | AVWT-240FFFSHB | AVWT-120FFFSHB | AVWT-120FFFSHB |  |  | 240000 | 11.4 | 18.7 | 3.5 | 258000 | 162000 | 2.36
212928537 | 20 | HISENSE | HMSR-A-CB | Non-Ducted Indoor Units | AVWT-240FFFSHB | AVWT-120FFFSHB | AVWT-120FFFSHB |  |  | 240000 | 11.8 | 19 | 3.8 | 258000 | 162000 | 2.38
212928541 | 20 | HISENSE | HMSR-A-CB | Ducted Indoor Units | AVWT-240FHFSHB | AVWT-120FHFSHB | AVWT-120FHFSHB |  |  | 240000 | 11.4 | 18.7 | 3.5 | 258000 | 162000 | 2.36
212928542 | 20 | HISENSE | HMSR-A-CB | Non-Ducted Indoor Units | AVWT-240FHFSHB | AVWT-120FHFSHB | AVWT-120FHFSHB |  |  | 240000 | 11.8 | 19 | 3.8 | 258000 | 162000 | 2.38
212928545 | 20 | HISENSE | HMSR-A-CB | Mixed Ducted and Non-Ducted Indoor Units | AVWT-240FFFSHB | AVWT-120FFFSHB | AVWT-120FFFSHB |  |  | 240000 | 11.6 | 18.85 | 3.65 | 258000 | 162000 | 2.37
212928548 | 20 | HISENSE | HMSR-A-CB | Mixed Ducted and Non-Ducted Indoor Units | AVWT-240FHFSHB | AVWT-120FHFSHB | AVWT-120FHFSHB |  |  | 240000 | 11.6 | 18.85 | 3.65 | 258000 | 162000 | 2.37
213686159 | 21 | HISENSE | HMSR-A-CB | Ducted Indoor Units | AVWT-264FLFSH | AVWT-120FLFSH | AVWT-144FLFSH |  |  | 252000 | 10.5 | 19.5 | 3.28 | 276000 | 186000 | 2.3
213686160 | 21 | HISENSE | HMSR-A-CB | Non-Ducted Indoor Units | AVWT-264FLFSH | AVWT-120FLFSH | AVWT-144FLFSH |  |  | 252000 | 11.5 | 20.9 | 3.59 | 276000 | 186000 | 2.41
213686161 | 21 | HISENSE | HMSR-A-CB | Mixed Ducted and Non-Ducted Indoor Units | AVWT-264FLFSH | AVWT-120FLFSH | AVWT-144FLFSH |  |  | 252000 | 11 | 20.2 | 3.43 | 276000 | 186000 | 2.35
213686163 | 23 | HISENSE | HMSR-A-CB | Non-Ducted Indoor Units | AVWT-288FLFSH | AVWT-144FLFSH | AVWT-144FLFSH |  |  | 276000 | 10.8 | 20.5 | 3.33 | 300000 | 210000 | 2.29
213686164 | 23 | HISENSE | HMSR-A-CB | Mixed Ducted and Non-Ducted Indoor Units | AVWT-288FLFSH | AVWT-144FLFSH | AVWT-144FLFSH |  |  | 276000 | 10.5 | 19.8 | 3.28 | 300000 | 210000 | 2.25
213686166 | 24.83 | HISENSE | HMSR-A-CB | Non-Ducted Indoor Units | AVWT-312FLFSH | AVWT-144FLFSH | AVWT-168FLFSH |  |  | 298000 | 10.7 | 19.8 | 3.26 | 320000 | 220000 | 2.22
213686178 | 32.33 | HISENSE | HMSR-A-CB | Non-Ducted Indoor Units | AVWT-408FLFSH | AVWT-120FLFSH | AVWT-144FLFSH | AVWT-144FLFSH |  | 388000 | 11 | 18.1 | 3.4 | 426000 | 290000 | 2.36
213686179 | 32.33 | HISENSE | HMSR-A-CB | Mixed Ducted and Non-Ducted Indoor Units | AVWT-408FLFSH | AVWT-120FLFSH | AVWT-144FLFSH | AVWT-144FLFSH |  | 388000 | 10.7 | 17.85 | 3.3 | 426000 | 290000 | 2.32
213686181 | 34.5 | HISENSE | HMSR-A-CB | Non-Ducted Indoor Units | AVWT-432FLFSH | AVWT-144FLFSH | AVWT-144FLFSH | AVWT-144FLFSH |  | 414000 | 10.8 | 18.3 | 3.33 | 450000 | 314000 | 2.29
213686182 | 34.5 | HISENSE | HMSR-A-CB | Mixed Ducted and Non-Ducted Indoor Units | AVWT-432FLFSH | AVWT-144FLFSH | AVWT-144FLFSH | AVWT-144FLFSH |  | 414000 | 10.5 | 17.95 | 3.27 | 450000 | 314000 | 2.26
213686184 | 36.33 | HISENSE | HMSR-A-CB | Non-Ducted Indoor Units | AVWT-456FLFSH | AVWT-144FLFSH | AVWT-144FLFSH | AVWT-168FLFSH |  | 436000 | 10.7 | 17.6 | 3.29 | 470000 | 324000 | 2.24
213884950 | 21 | TOSHIBA CARRIER | HMSR-A-CB | Non-Ducted Indoor Units | MMY-UP2641FT6P-UL | MMY-MUP1681FT6P-UL | MMY-MUP0961FT6P-UL |  |  | 252000 | 11.7 | 22.9 | 3.92 | 284000 | 196000 | 2.46
213884951 | 21 | TOSHIBA CARRIER | HMSR-A-CB | Non-Ducted Indoor Units | MMY-UP2641FT9P-UL | MMY-MUP1681FT9P-UL | MMY-MUP0961FT9P-UL |  |  | 252000 | 11.7 | 22.9 | 3.92 | 284000 | 196000 | 2.46
213884952 | 21 | TOSHIBA CARRIER | HMSR-A-CB | Ducted Indoor Units | MMY-UP2641FT6P-UL | MMY-MUP1681FT6P-UL | MMY-MUP0961FT6P-UL |  |  | 252000 | 10.7 | 21.8 | 3.28 | 284000 | 196000 | 2.43
213884953 | 21 | TOSHIBA CARRIER | HMSR-A-CB | Ducted Indoor Units | MMY-UP2641FT9P-UL | MMY-MUP1681FT9P-UL | MMY-MUP0961FT9P-UL |  |  | 252000 | 10.7 | 21.8 | 3.28 | 284000 | 196000 | 2.43
213884954 | 23 | TOSHIBA CARRIER | HMSR-A-CB | Non-Ducted Indoor Units | MMY-UP2881FT6P-UL | MMY-MUP1441FT6P-UL | MMY-MUP1441FT6P-UL |  |  | 276000 | 11.6 | 22.8 | 3.88 | 308000 | 200000 | 2.45
213884955 | 23 | TOSHIBA CARRIER | HMSR-A-CB | Non-Ducted Indoor Units | MMY-UP2881FT9P-UL | MMY-MUP1441FT9P-UL | MMY-MUP1441FT9P-UL |  |  | 276000 | 11.6 | 22.8 | 3.88 | 308000 | 200000 | 2.45
213884956 | 23 | TOSHIBA CARRIER | HMSR-A-CB | Non-Ducted Indoor Units | MMY-UP288H1FT6PUL | MMY-MUP096H1FT6PUL | MMY-MUP096H1FT6PUL | MMY-MUP096H1FT6PUL |  | 276000 | 12.6 | 21 | 3.9 | 308000 | 258000 | 2.48
213884957 | 23 | TOSHIBA CARRIER | HMSR-A-CB | Non-Ducted Indoor Units | MMY-UP288H1FT9PUL | MMY-MUP096H1FT9PUL | MMY-MUP096H1FT9PUL | MMY-MUP096H1FT9PUL |  | 276000 | 12.6 | 21 | 3.9 | 308000 | 258000 | 2.48
213884958 | 23 | TOSHIBA CARRIER | HMSR-A-CB | Ducted Indoor Units | MMY-UP2881FT6P-UL | MMY-MUP1441FT6P-UL | MMY-MUP1441FT6P-UL |  |  | 276000 | 10.6 | 21.7 | 3.27 | 308000 | 200000 | 2.43
213884959 | 23 | TOSHIBA CARRIER | HMSR-A-CB | Ducted Indoor Units | MMY-UP2881FT9P-UL | MMY-MUP1441FT9P-UL | MMY-MUP1441FT9P-UL |  |  | 276000 | 10.6 | 21.7 | 3.27 | 308000 | 200000 | 2.43
213884960 | 23 | TOSHIBA CARRIER | HMSR-A-CB | Ducted Indoor Units | MMY-UP288H1FT6PUL | MMY-MUP096H1FT6PUL | MMY-MUP096H1FT6PUL | MMY-MUP096H1FT6PUL |  | 276000 | 11.6 | 19.8 | 3.59 | 308000 | 258000 | 2.42
213884961 | 23 | TOSHIBA CARRIER | HMSR-A-CB | Ducted Indoor Units | MMY-UP288H1FT9PUL | MMY-MUP096H1FT9PUL | MMY-MUP096H1FT9PUL | MMY-MUP096H1FT9PUL |  | 276000 | 11.6 | 19.8 | 3.59 | 308000 | 258000 | 2.42
213884962 | 24.83 | TOSHIBA CARRIER | HMSR-A-CB | Non-Ducted Indoor Units | MMY-UP3121FT6P-UL | MMY-MUP1681FT6P-UL | MMY-MUP1441FT6P-UL |  |  | 298000 | 11.3 | 22.2 | 3.86 | 334000 | 222000 | 2.44
213884963 | 24.83 | TOSHIBA CARRIER | HMSR-A-CB | Non-Ducted Indoor Units | MMY-UP3121FT9P-UL | MMY-MUP1681FT9P-UL | MMY-MUP1441FT9P-UL |  |  | 298000 | 11.3 | 22.2 | 3.86 | 334000 | 222000 | 2.44
213884964 | 24.83 | TOSHIBA CARRIER | HMSR-A-CB | Ducted Indoor Units | MMY-UP3121FT6P-UL | MMY-MUP1681FT6P-UL | MMY-MUP1441FT6P-UL |  |  | 298000 | 10.6 | 21 | 3.25 | 334000 | 222000 | 2.42
213884965 | 24.83 | TOSHIBA CARRIER | HMSR-A-CB | Ducted Indoor Units | MMY-UP3121FT9P-UL | MMY-MUP1681FT9P-UL | MMY-MUP1441FT9P-UL |  |  | 298000 | 10.6 | 21 | 3.25 | 334000 | 222000 | 2.42
213884966 | 26.67 | TOSHIBA CARRIER | HMSR-A-CB | Non-Ducted Indoor Units | MMY-UP3361FT6P-UL | MMY-MUP1681FT6P-UL | MMY-MUP1681FT6P-UL |  |  | 320000 | 10.6 | 21.4 | 3.57 | 360000 | 244000 | 2.44
213884967 | 26.67 | TOSHIBA CARRIER | HMSR-A-CB | Non-Ducted Indoor Units | MMY-UP3361FT9P-UL | MMY-MUP1681FT9P-UL | MMY-MUP1681FT9P-UL |  |  | 320000 | 10.6 | 21.4 | 3.57 | 360000 | 244000 | 2.44
213884970 | 28.5 | TOSHIBA CARRIER | HMSR-A-CB | Non-Ducted Indoor Units | MMY-UP3601FT6P-UL | MMY-MUP1681FT6P-UL | MMY-MUP0961FT6P-UL | MMY-MUP0961FT6P-UL |  | 342000 | 10.6 | 20.5 | 3.54 | 386000 | 270000 | 2.51
213884971 | 28.5 | TOSHIBA CARRIER | HMSR-A-CB | Non-Ducted Indoor Units | MMY-UP3601FT9P-UL | MMY-MUP1681FT9P-UL | MMY-MUP0961FT9P-UL | MMY-MUP0961FT9P-UL |  | 342000 | 10.6 | 20.5 | 3.54 | 386000 | 270000 | 2.51
213884972 | 28.5 | TOSHIBA CARRIER | HMSR-A-CB | Non-Ducted Indoor Units | MMY-UP360H1FT6PUL | MMY-MUP120H1FT6PUL | MMY-MUP120H1FT6PUL | MMY-MUP120H1FT6PUL |  | 342000 | 11.9 | 20.9 | 3.69 | 386000 | 330000 | 2.45
213884973 | 28.5 | TOSHIBA CARRIER | HMSR-A-CB | Non-Ducted Indoor Units | MMY-UP360H1FT9PUL | MMY-MUP120H1FT9PUL | MMY-MUP120H1FT9PUL | MMY-MUP120H1FT9PUL |  | 342000 | 11.9 | 20.9 | 3.69 | 386000 | 330000 | 2.45
213884976 | 28.5 | TOSHIBA CARRIER | HMSR-A-CB | Ducted Indoor Units | MMY-UP360H1FT6PUL | MMY-MUP120H1FT6PUL | MMY-MUP120H1FT6PUL | MMY-MUP120H1FT6PUL |  | 342000 | 11.4 | 19.6 | 3.55 | 386000 | 330000 | 2.4
213884977 | 28.5 | TOSHIBA CARRIER | HMSR-A-CB | Ducted Indoor Units | MMY-UP360H1FT9PUL | MMY-MUP120H1FT9PUL | MMY-MUP120H1FT9PUL | MMY-MUP120H1FT9PUL |  | 342000 | 11.4 | 19.6 | 3.55 | 386000 | 330000 | 2.4
213884978 | 30.5 | TOSHIBA CARRIER | HMSR-A-CB | Non-Ducted Indoor Units | MMY-UP3841FT6P-UL | MMY-MUP1441FT6P-UL | MMY-MUP1441FT6P-UL | MMY-MUP0961FT6P-UL |  | 366000 | 10.6 | 20.4 | 3.53 | 412000 | 274000 | 2.6
213884979 | 30.5 | TOSHIBA CARRIER | HMSR-A-CB | Non-Ducted Indoor Units | MMY-UP3841FT9P-UL | MMY-MUP1441FT9P-UL | MMY-MUP1441FT9P-UL | MMY-MUP0961FT9P-UL |  | 366000 | 10.6 | 20.4 | 3.53 | 412000 | 274000 | 2.6
213884982 | 32.5 | TOSHIBA CARRIER | HMSR-A-CB | Non-Ducted Indoor Units | MMY-UP4081FT6P-UL | MMY-MUP1681FT6P-UL | MMY-MUP1441FT6P-UL | MMY-MUP0961FT6P-UL |  | 390000 | 10.3 | 20.2 | 3.51 | 438000 | 296000 | 2.58
213884983 | 32.5 | TOSHIBA CARRIER | HMSR-A-CB | Non-Ducted Indoor Units | MMY-UP4081FT9P-UL | MMY-MUP1681FT9P-UL | MMY-MUP1441FT9P-UL | MMY-MUP0961FT9P-UL |  | 390000 | 10.3 | 20.2 | 3.51 | 438000 | 296000 | 2.58
213884986 | 34.33 | TOSHIBA CARRIER | HMSR-A-CB | Non-Ducted Indoor Units | MMY-UP4321FT6P-UL | MMY-MUP1681FT6P-UL | MMY-MUP1681FT6P-UL | MMY-MUP0961FT6P-UL |  | 412000 | 9.9 | 20 | 3.48 | 462000 | 318000 | 2.52
213884987 | 34.33 | TOSHIBA CARRIER | HMSR-A-CB | Non-Ducted Indoor Units | MMY-UP4321FT9P-UL | MMY-MUP1681FT9P-UL | MMY-MUP1681FT9P-UL | MMY-MUP0961FT9P-UL |  | 412000 | 9.9 | 20 | 3.48 | 462000 | 318000 | 2.52
213884990 | 36.17 | TOSHIBA CARRIER | HMSR-A-CB | Non-Ducted Indoor Units | MMY-UP4561FT6P-UL | MMY-MUP1681FT6P-UL | MMY-MUP1441FT6P-UL | MMY-MUP1441FT6P-UL |  | 434000 | 9.9 | 19.8 | 3.45 | 488000 | 322000 | 2.5
213884991 | 36.17 | TOSHIBA CARRIER | HMSR-A-CB | Non-Ducted Indoor Units | MMY-UP4561FT9P-UL | MMY-MUP1681FT9P-UL | MMY-MUP1441FT9P-UL | MMY-MUP1441FT9P-UL |  | 434000 | 9.9 | 19.8 | 3.45 | 488000 | 322000 | 2.5
213884994 | 38 | TOSHIBA CARRIER | HMSR-A-CB | Non-Ducted Indoor Units | MMY-UP4801FT6P-UL | MMY-MUP1681FT6P-UL | MMY-MUP1681FT6P-UL | MMY-MUP1441FT6P-UL |  | 456000 | 9.7 | 19.8 | 3.37 | 514000 | 344000 | 2.49
213884995 | 38 | TOSHIBA CARRIER | HMSR-A-CB | Non-Ducted Indoor Units | MMY-UP4801FT9P-UL | MMY-MUP1681FT9P-UL | MMY-MUP1681FT9P-UL | MMY-MUP1441FT9P-UL |  | 456000 | 9.7 | 19.8 | 3.37 | 514000 | 344000 | 2.49
213885202 | 21 | TOSHIBA CARRIER | HMSR-A-CB | Mixed Ducted and Non-Ducted Indoor Units | MMY-UP2641FT9P-UL | MMY-MUP1681FT9P-UL | MMY-MUP0961FT9P-UL |  |  | 252000 | 11.2 | 22.35 | 3.6 | 284000 | 196000 | 2.44
213885203 | 21 | TOSHIBA CARRIER | HMSR-A-CB | Mixed Ducted and Non-Ducted Indoor Units | MMY-UP2641FT6P-UL | MMY-MUP1681FT6P-UL | MMY-MUP0961FT6P-UL |  |  | 252000 | 11.2 | 22.35 | 3.6 | 284000 | 196000 | 2.44
213885204 | 23 | TOSHIBA CARRIER | HMSR-A-CB | Mixed Ducted and Non-Ducted Indoor Units | MMY-UP2881FT6P-UL | MMY-MUP1441FT6P-UL | MMY-MUP1441FT6P-UL |  |  | 276000 | 11.1 | 22.25 | 3.57 | 308000 | 200000 | 2.44
213885205 | 23 | TOSHIBA CARRIER | HMSR-A-CB | Mixed Ducted and Non-Ducted Indoor Units | MMY-UP2881FT9P-UL | MMY-MUP1441FT9P-UL | MMY-MUP1441FT9P-UL |  |  | 276000 | 11.1 | 22.25 | 3.57 | 308000 | 200000 | 2.44
213885206 | 23 | TOSHIBA CARRIER | HMSR-A-CB | Mixed Ducted and Non-Ducted Indoor Units | MMY-UP288H1FT6PUL | MMY-MUP096H1FT6PUL | MMY-MUP096H1FT6PUL | MMY-MUP096H1FT6PUL |  | 276000 | 12.1 | 20.4 | 3.74 | 308000 | 258000 | 2.45
213885207 | 23 | TOSHIBA CARRIER | HMSR-A-CB | Mixed Ducted and Non-Ducted Indoor Units | MMY-UP288H1FT9PUL | MMY-MUP096H1FT9PUL | MMY-MUP096H1FT9PUL | MMY-MUP096H1FT9PUL |  | 276000 | 12.1 | 20.4 | 3.74 | 308000 | 258000 | 2.45
213885208 | 24.83 | TOSHIBA CARRIER | HMSR-A-CB | Mixed Ducted and Non-Ducted Indoor Units | MMY-UP3121FT6P-UL | MMY-MUP1681FT6P-UL | MMY-MUP1441FT6P-UL |  |  | 298000 | 10.95 | 21.6 | 3.55 | 334000 | 222000 | 2.43
213885209 | 24.83 | TOSHIBA CARRIER | HMSR-A-CB | Mixed Ducted and Non-Ducted Indoor Units | MMY-UP3121FT9P-UL | MMY-MUP1681FT9P-UL | MMY-MUP1441FT9P-UL |  |  | 298000 | 10.95 | 21.6 | 3.55 | 334000 | 222000 | 2.43
213885210 | 26.67 | TOSHIBA CARRIER | HMSR-A-CB | Mixed Ducted and Non-Ducted Indoor Units | MMY-UP3361FT6P-UL | MMY-MUP1681FT6P-UL | MMY-MUP1681FT6P-UL |  |  | 320000 | 10.55 | 20.85 | 3.4 | 360000 | 244000 | 2.43
213885211 | 26.67 | TOSHIBA CARRIER | HMSR-A-CB | Mixed Ducted and Non-Ducted Indoor Units | MMY-UP3361FT9P-UL | MMY-MUP1681FT9P-UL | MMY-MUP1681FT9P-UL |  |  | 320000 | 10.55 | 20.85 | 3.4 | 360000 | 244000 | 2.43
213885212 | 28.5 | TOSHIBA CARRIER | HMSR-A-CB | Mixed Ducted and Non-Ducted Indoor Units | MMY-UP3601FT6P-UL | MMY-MUP1681FT6P-UL | MMY-MUP0961FT6P-UL | MMY-MUP0961FT6P-UL |  | 342000 | 10.45 | 20.05 | 3.39 | 386000 | 270000 | 2.5
213885213 | 28.5 | TOSHIBA CARRIER | HMSR-A-CB | Mixed Ducted and Non-Ducted Indoor Units | MMY-UP3601FT9P-UL | MMY-MUP1681FT9P-UL | MMY-MUP0961FT9P-UL | MMY-MUP0961FT9P-UL |  | 342000 | 10.45 | 20.05 | 3.39 | 386000 | 270000 | 2.5
213885214 | 28.5 | TOSHIBA CARRIER | HMSR-A-CB | Mixed Ducted and Non-Ducted Indoor Units | MMY-UP360H1FT6PUL | MMY-MUP120H1FT6PUL | MMY-MUP120H1FT6PUL | MMY-MUP120H1FT6PUL |  | 342000 | 11.65 | 20.25 | 3.62 | 386000 | 330000 | 2.42
213885215 | 28.5 | TOSHIBA CARRIER | HMSR-A-CB | Mixed Ducted and Non-Ducted Indoor Units | MMY-UP360H1FT9PUL | MMY-MUP120H1FT9PUL | MMY-MUP120H1FT9PUL | MMY-MUP120H1FT9PUL |  | 342000 | 11.65 | 20.25 | 3.62 | 386000 | 330000 | 2.42
213885216 | 30.5 | TOSHIBA CARRIER | HMSR-A-CB | Mixed Ducted and Non-Ducted Indoor Units | MMY-UP3841FT9P-UL | MMY-MUP1441FT9P-UL | MMY-MUP1441FT9P-UL | MMY-MUP0961FT9P-UL |  | 366000 | 10.4 | 19.5 | 3.38 | 412000 | 274000 | 2.57
213885217 | 30.5 | TOSHIBA CARRIER | HMSR-A-CB | Mixed Ducted and Non-Ducted Indoor Units | MMY-UP3841FT6P-UL | MMY-MUP1441FT6P-UL | MMY-MUP1441FT6P-UL | MMY-MUP0961FT6P-UL |  | 366000 | 10.4 | 19.5 | 3.38 | 412000 | 274000 | 2.57
213885218 | 32.5 | TOSHIBA CARRIER | HMSR-A-CB | Mixed Ducted and Non-Ducted Indoor Units | MMY-UP4081FT9P-UL | MMY-MUP1681FT9P-UL | MMY-MUP1441FT9P-UL | MMY-MUP0961FT9P-UL |  | 390000 | 10.15 | 19.2 | 3.37 | 438000 | 296000 | 2.57
213885219 | 32.5 | TOSHIBA CARRIER | HMSR-A-CB | Mixed Ducted and Non-Ducted Indoor Units | MMY-UP4081FT6P-UL | MMY-MUP1681FT6P-UL | MMY-MUP1441FT6P-UL | MMY-MUP0961FT6P-UL |  | 390000 | 10.15 | 19.2 | 3.37 | 438000 | 296000 | 2.57
213885220 | 34.33 | TOSHIBA CARRIER | HMSR-A-CB | Mixed Ducted and Non-Ducted Indoor Units | MMY-UP4321FT9P-UL | MMY-MUP1681FT9P-UL | MMY-MUP1681FT9P-UL | MMY-MUP0961FT9P-UL |  | 412000 | 9.85 | 19.1 | 3.35 | 462000 | 318000 | 2.51
213885221 | 34.33 | TOSHIBA CARRIER | HMSR-A-CB | Mixed Ducted and Non-Ducted Indoor Units | MMY-UP4321FT6P-UL | MMY-MUP1681FT6P-UL | MMY-MUP1681FT6P-UL | MMY-MUP0961FT6P-UL |  | 412000 | 9.85 | 19.1 | 3.35 | 462000 | 318000 | 2.51
213885222 | 36.17 | TOSHIBA CARRIER | HMSR-A-CB | Mixed Ducted and Non-Ducted Indoor Units | MMY-UP4561FT9P-UL | MMY-MUP1681FT9P-UL | MMY-MUP1441FT9P-UL | MMY-MUP1441FT9P-UL |  | 434000 | 9.85 | 18.95 | 3.34 | 488000 | 322000 | 2.49
213885223 | 36.17 | TOSHIBA CARRIER | HMSR-A-CB | Mixed Ducted and Non-Ducted Indoor Units | MMY-UP4561FT6P-UL | MMY-MUP1681FT6P-UL | MMY-MUP1441FT6P-UL | MMY-MUP1441FT6P-UL |  | 434000 | 9.85 | 18.95 | 3.34 | 488000 | 322000 | 2.49
213885224 | 38 | TOSHIBA CARRIER | HMSR-A-CB | Mixed Ducted and Non-Ducted Indoor Units | MMY-UP4801FT9P-UL | MMY-MUP1681FT9P-UL | MMY-MUP1681FT9P-UL | MMY-MUP1441FT9P-UL |  | 456000 | 9.7 | 18.95 | 3.29 | 514000 | 344000 | 2.47
213885225 | 38 | TOSHIBA CARRIER | HMSR-A-CB | Mixed Ducted and Non-Ducted Indoor Units | MMY-UP4801FT6P-UL | MMY-MUP1681FT6P-UL | MMY-MUP1681FT6P-UL | MMY-MUP1441FT6P-UL |  | 456000 | 9.7 | 18.95 | 3.29 | 514000 | 344000 | 2.47
213886380 | 21 | SAMSUNG | HMSV-A-CB | Ducted Indoor Units | AM264BXVTFH | AM072BXVTFH | AM072BXVTFH | AM120BXVTFH |  | 252000 | 11.6 | 21.7 | 3.74 | 282000 | 282000 | 2.15
213886381 | 21 | SAMSUNG | HMSR-A-CB | Ducted Indoor Units | AM264BXVTFR | AM072BXVTFR | AM072BXVTFR | AM120BXVTFR |  | 252000 | 11.6 | 21.7 | 3.74 | 282000 | 282000 | 2.15
213886382 | 21 | SAMSUNG | HMSV-A-CB | Ducted Indoor Units | AM264BXVTJH | AM072BXVTJH | AM072BXVTJH | AM120BXVTJH |  | 252000 | 11.6 | 21.7 | 3.74 | 282000 | 282000 | 2.15
213886383 | 21 | SAMSUNG | HMSR-A-CB | Ducted Indoor Units | AM264BXVTJR | AM072BXVTJR | AM072BXVTJR | AM120BXVTJR |  | 252000 | 11.6 | 21.7 | 3.74 | 282000 | 282000 | 2.15
213886384 | 22.83 | SAMSUNG | HMSV-A-CB | Ducted Indoor Units | AM288BXVTFH | AM072BXVTFH | AM096BXVTFH | AM120BXVTFH |  | 274000 | 11.5 | 21.3 | 3.6 | 308000 | 308000 | 2.13
213886385 | 22.83 | SAMSUNG | HMSR-A-CB | Ducted Indoor Units | AM288BXVTFR | AM072BXVTFR | AM096BXVTFR | AM120BXVTFR |  | 274000 | 11.5 | 21.3 | 3.6 | 308000 | 308000 | 2.13
213886386 | 22.83 | SAMSUNG | HMSV-A-CB | Ducted Indoor Units | AM288BXVTJH | AM072BXVTJH | AM096BXVTJH | AM120BXVTJH |  | 274000 | 11.5 | 21.3 | 3.6 | 308000 | 308000 | 2.13
213886387 | 22.83 | SAMSUNG | HMSR-A-CB | Ducted Indoor Units | AM288BXVTJR | AM072BXVTJR | AM096BXVTJR | AM120BXVTJR |  | 274000 | 11.5 | 21.3 | 3.6 | 308000 | 308000 | 2.13
213886420 | 21 | SAMSUNG | HMSV-A-CB | Non-Ducted Indoor Units | AM264BXVTFH | AM072BXVTFH | AM072BXVTFH | AM120BXVTFH |  | 252000 | 11.6 | 25.3 | 3.34 | 282000 | 282000 | 2.05
213886421 | 21 | SAMSUNG | HMSR-A-CB | Non-Ducted Indoor Units | AM264BXVTFR | AM072BXVTFR | AM072BXVTFR | AM120BXVTFR |  | 252000 | 11.6 | 25.3 | 3.34 | 282000 | 282000 | 2.05
213886422 | 21 | SAMSUNG | HMSV-A-CB | Non-Ducted Indoor Units | AM264BXVTJH | AM072BXVTJH | AM072BXVTJH | AM120BXVTJH |  | 252000 | 11.6 | 25.3 | 3.34 | 282000 | 282000 | 2.05
213886423 | 21 | SAMSUNG | HMSR-A-CB | Non-Ducted Indoor Units | AM264BXVTJR | AM072BXVTJR | AM072BXVTJR | AM120BXVTJR |  | 252000 | 11.6 | 25.3 | 3.34 | 282000 | 282000 | 2.05
213886424 | 22.83 | SAMSUNG | HMSV-A-CB | Non-Ducted Indoor Units | AM288BXVTFH | AM072BXVTFH | AM096BXVTFH | AM120BXVTFH |  | 274000 | 11.5 | 24.8 | 3.28 | 308000 | 308000 | 2.05
213886425 | 22.83 | SAMSUNG | HMSR-A-CB | Non-Ducted Indoor Units | AM288BXVTFR | AM072BXVTFR | AM096BXVTFR | AM120BXVTFR |  | 274000 | 11.5 | 24.8 | 3.28 | 308000 | 308000 | 2.05
213886426 | 22.83 | SAMSUNG | HMSV-A-CB | Non-Ducted Indoor Units | AM288BXVTJH | AM072BXVTJH | AM096BXVTJH | AM120BXVTJH |  | 274000 | 11.5 | 24.8 | 3.28 | 308000 | 308000 | 2.05
213886427 | 22.83 | SAMSUNG | HMSR-A-CB | Non-Ducted Indoor Units | AM288BXVTJR | AM072BXVTJR | AM096BXVTJR | AM120BXVTJR |  | 274000 | 11.5 | 24.8 | 3.28 | 308000 | 308000 | 2.05
213886452 | 21 | SAMSUNG | HMSV-A-CB | Mixed Ducted and Non-Ducted Indoor Units | AM264BXVTFH | AM072BXVTFH | AM072BXVTFH | AM120BXVTFH |  | 252000 | 11.6 | 23.5 | 3.54 | 282000 | 282000 | 2.1
213886453 | 21 | SAMSUNG | HMSR-A-CB | Mixed Ducted and Non-Ducted Indoor Units | AM264BXVTFR | AM072BXVTFR | AM072BXVTFR | AM120BXVTFR |  | 252000 | 11.6 | 23.5 | 3.54 | 282000 | 282000 | 2.1
213886454 | 21 | SAMSUNG | HMSV-A-CB | Mixed Ducted and Non-Ducted Indoor Units | AM264BXVTJH | AM072BXVTJH | AM072BXVTJH | AM120BXVTJH |  | 252000 | 11.6 | 23.5 | 3.54 | 282000 | 282000 | 2.1
213886455 | 21 | SAMSUNG | HMSR-A-CB | Mixed Ducted and Non-Ducted Indoor Units | AM264BXVTJR | AM072BXVTJR | AM072BXVTJR | AM120BXVTJR |  | 252000 | 11.6 | 23.5 | 3.54 | 282000 | 282000 | 2.1
213886456 | 22.83 | SAMSUNG | HMSV-A-CB | Mixed Ducted and Non-Ducted Indoor Units | AM288BXVTFH | AM072BXVTFH | AM096BXVTFH | AM120BXVTFH |  | 274000 | 11.5 | 23.05 | 3.44 | 308000 | 308000 | 2.09
213886457 | 22.83 | SAMSUNG | HMSR-A-CB | Mixed Ducted and Non-Ducted Indoor Units | AM288BXVTFR | AM072BXVTFR | AM096BXVTFR | AM120BXVTFR |  | 274000 | 11.5 | 23.05 | 3.44 | 308000 | 308000 | 2.09
213886458 | 22.83 | SAMSUNG | HMSV-A-CB | Mixed Ducted and Non-Ducted Indoor Units | AM288BXVTJH | AM072BXVTJH | AM096BXVTJH | AM120BXVTJH |  | 274000 | 11.5 | 23.05 | 3.44 | 308000 | 308000 | 2.09
213886459 | 22.83 | SAMSUNG | HMSR-A-CB | Mixed Ducted and Non-Ducted Indoor Units | AM288BXVTJR | AM072BXVTJR | AM096BXVTJR | AM120BXVTJR |  | 274000 | 11.5 | 23.05 | 3.44 | 308000 | 308000 | 2.09
213893474 | 21 | Mitsubishi Electric | HMSV-A-CB | Ducted Indoor Units | PUHY-EP264TSNU-A | PUHY-EP72TNU-A | PUHY-EP96TNU-A | PUHY-EP96TNU-A |  | 252000 | 11.4 | 21.7 | 3.72 | 282000 | 212000 | 2.1
213893475 | 21 | Mitsubishi Electric | HMSV-A-CB | Non-Ducted Indoor Units | PUHY-EP264TSNU-A | PUHY-EP72TNU-A | PUHY-EP96TNU-A | PUHY-EP96TNU-A |  | 252000 | 11.4 | 23.7 | 3.94 | 282000 | 212000 | 2.14
213893476 | 21 | Mitsubishi Electric | HMSV-A-CB | Ducted Indoor Units | PUHY-EP264TSNU-A1 | PUHY-EP72TNU-A1 | PUHY-EP96TNU-A1 | PUHY-EP96TNU-A1 |  | 252000 | 11.4 | 21.7 | 3.72 | 282000 | 212000 | 2.1
213893477 | 21 | Mitsubishi Electric | HMSV-A-CB | Non-Ducted Indoor Units | PUHY-EP264TSNU-A1 | PUHY-EP72TNU-A1 | PUHY-EP96TNU-A1 | PUHY-EP96TNU-A1 |  | 252000 | 11.4 | 23.7 | 3.94 | 282000 | 212000 | 2.14
213893478 | 21 | Mitsubishi Electric | HMSV-A-CB | Ducted Indoor Units | PUHY-EP264YSNU-A | PUHY-EP72YNU-A | PUHY-EP96YNU-A | PUHY-EP96YNU-A |  | 252000 | 11.4 | 21.7 | 3.72 | 282000 | 212000 | 2.1
213893479 | 21 | Mitsubishi Electric | HMSV-A-CB | Non-Ducted Indoor Units | PUHY-EP264YSNU-A | PUHY-EP72YNU-A | PUHY-EP96YNU-A | PUHY-EP96YNU-A |  | 252000 | 11.4 | 23.7 | 3.94 | 282000 | 212000 | 2.14
213893480 | 21 | Mitsubishi Electric | HMSV-A-CB | Ducted Indoor Units | PUHY-EP264YSNU-A1 | PUHY-EP72YNU-A1 | PUHY-EP96YNU-A1 | PUHY-EP96YNU-A1 |  | 252000 | 11.4 | 21.7 | 3.72 | 282000 | 212000 | 2.1
213893481 | 21 | Mitsubishi Electric | HMSV-A-CB | Non-Ducted Indoor Units | PUHY-EP264YSNU-A1 | PUHY-EP72YNU-A1 | PUHY-EP96YNU-A1 | PUHY-EP96YNU-A1 |  | 252000 | 11.4 | 23.7 | 3.94 | 282000 | 212000 | 2.14
213893482 | 23 | Mitsubishi Electric | HMSV-A-CB | Ducted Indoor Units | PUHY-EP288TSNU-A | PUHY-EP72TNU-A | PUHY-EP96TNU-A | PUHY-EP120TNU-A |  | 276000 | 10.8 | 21.2 | 3.65 | 308000 | 234000 | 2.1
213893483 | 23 | Mitsubishi Electric | HMSV-A-CB | Non-Ducted Indoor Units | PUHY-EP288TSNU-A | PUHY-EP72TNU-A | PUHY-EP96TNU-A | PUHY-EP120TNU-A |  | 276000 | 10.7 | 22.9 | 3.91 | 308000 | 234000 | 2.17
213893484 | 23 | Mitsubishi Electric | HMSV-A-CB | Ducted Indoor Units | PUHY-EP288TSNU-A1 | PUHY-EP72TNU-A1 | PUHY-EP96TNU-A1 | PUHY-EP120TNU-A1 |  | 276000 | 10.8 | 21.2 | 3.65 | 308000 | 234000 | 2.1
213893485 | 23 | Mitsubishi Electric | HMSV-A-CB | Non-Ducted Indoor Units | PUHY-EP288TSNU-A1 | PUHY-EP72TNU-A1 | PUHY-EP96TNU-A1 | PUHY-EP120TNU-A1 |  | 276000 | 10.7 | 22.9 | 3.91 | 308000 | 234000 | 2.17
213893486 | 23 | Mitsubishi Electric | HMSV-A-CB | Ducted Indoor Units | PUHY-EP288YSNU-A | PUHY-EP72YNU-A | PUHY-EP96YNU-A | PUHY-EP120YNU-A |  | 276000 | 10.8 | 21.2 | 3.65 | 308000 | 234000 | 2.1
213893487 | 23 | Mitsubishi Electric | HMSV-A-CB | Non-Ducted Indoor Units | PUHY-EP288YSNU-A | PUHY-EP72YNU-A | PUHY-EP96YNU-A | PUHY-EP120YNU-A |  | 276000 | 10.7 | 22.9 | 3.91 | 308000 | 234000 | 2.17
213893488 | 23 | Mitsubishi Electric | HMSV-A-CB | Ducted Indoor Units | PUHY-EP288YSNU-A1 | PUHY-EP72YNU-A1 | PUHY-EP96YNU-A1 | PUHY-EP120YNU-A1 |  | 276000 | 10.8 | 21.2 | 3.65 | 308000 | 234000 | 2.1
213893489 | 23 | Mitsubishi Electric | HMSV-A-CB | Non-Ducted Indoor Units | PUHY-EP288YSNU-A1 | PUHY-EP72YNU-A1 | PUHY-EP96YNU-A1 | PUHY-EP120YNU-A1 |  | 276000 | 10.7 | 22.9 | 3.91 | 308000 | 234000 | 2.17
213893490 | 24.83 | Mitsubishi Electric | HMSV-A-CB | Ducted Indoor Units | PUHY-EP312TSNU-A | PUHY-EP72TNU-A | PUHY-EP120TNU-A | PUHY-EP120TNU-A |  | 298000 | 10.4 | 20.5 | 3.58 | 334000 | 266000 | 2.1
213893491 | 24.83 | Mitsubishi Electric | HMSV-A-CB | Non-Ducted Indoor Units | PUHY-EP312TSNU-A | PUHY-EP72TNU-A | PUHY-EP120TNU-A | PUHY-EP120TNU-A |  | 298000 | 9.9 | 21.6 | 3.78 | 334000 | 266000 | 2.16
213893492 | 24.83 | Mitsubishi Electric | HMSV-A-CB | Ducted Indoor Units | PUHY-EP312TSNU-A1 | PUHY-EP72TNU-A1 | PUHY-EP120TNU-A1 | PUHY-EP120TNU-A1 |  | 298000 | 10.4 | 20.5 | 3.58 | 334000 | 266000 | 2.1
213893493 | 24.83 | Mitsubishi Electric | HMSV-A-CB | Non-Ducted Indoor Units | PUHY-EP312TSNU-A1 | PUHY-EP72TNU-A1 | PUHY-EP120TNU-A1 | PUHY-EP120TNU-A1 |  | 298000 | 9.9 | 21.6 | 3.78 | 334000 | 266000 | 2.16
213893494 | 24.83 | Mitsubishi Electric | HMSV-A-CB | Ducted Indoor Units | PUHY-EP312YSNU-A | PUHY-EP72YNU-A | PUHY-EP120YNU-A | PUHY-EP120YNU-A |  | 298000 | 10.4 | 20.5 | 3.58 | 334000 | 266000 | 2.1
213893495 | 24.83 | Mitsubishi Electric | HMSV-A-CB | Non-Ducted Indoor Units | PUHY-EP312YSNU-A | PUHY-EP72YNU-A | PUHY-EP120YNU-A | PUHY-EP120YNU-A |  | 298000 | 9.9 | 21.6 | 3.78 | 334000 | 266000 | 2.16
213893496 | 24.83 | Mitsubishi Electric | HMSV-A-CB | Ducted Indoor Units | PUHY-EP312YSNU-A1 | PUHY-EP72YNU-A1 | PUHY-EP120YNU-A1 | PUHY-EP120YNU-A1 |  | 298000 | 10.4 | 20.5 | 3.58 | 334000 | 266000 | 2.1
213893497 | 24.83 | Mitsubishi Electric | HMSV-A-CB | Non-Ducted Indoor Units | PUHY-EP312YSNU-A1 | PUHY-EP72YNU-A1 | PUHY-EP120YNU-A1 | PUHY-EP120YNU-A1 |  | 298000 | 9.9 | 21.6 | 3.78 | 334000 | 266000 | 2.16
213893498 | 26.67 | Mitsubishi Electric | HMSV-A-CB | Ducted Indoor Units | PUHY-EP336TSNU-A | PUHY-EP96TNU-A | PUHY-EP120TNU-A | PUHY-EP120TNU-A |  | 320000 | 10.5 | 21 | 3.58 | 360000 | 280000 | 2.1
213893499 | 26.67 | Mitsubishi Electric | HMSV-A-CB | Non-Ducted Indoor Units | PUHY-EP336TSNU-A | PUHY-EP96TNU-A | PUHY-EP120TNU-A | PUHY-EP120TNU-A |  | 320000 | 10 | 22.4 | 3.68 | 360000 | 280000 | 2.13
213893500 | 26.67 | Mitsubishi Electric | HMSV-A-CB | Ducted Indoor Units | PUHY-EP336TSNU-A1 | PUHY-EP96TNU-A1 | PUHY-EP120TNU-A1 | PUHY-EP120TNU-A1 |  | 320000 | 10.5 | 21 | 3.58 | 360000 | 280000 | 2.1
213893501 | 26.67 | Mitsubishi Electric | HMSV-A-CB | Non-Ducted Indoor Units | PUHY-EP336TSNU-A1 | PUHY-EP96TNU-A1 | PUHY-EP120TNU-A1 | PUHY-EP120TNU-A1 |  | 320000 | 10 | 22.4 | 3.68 | 360000 | 280000 | 2.13
213893502 | 26.67 | Mitsubishi Electric | HMSV-A-CB | Ducted Indoor Units | PUHY-EP336YSNU-A | PUHY-EP96YNU-A | PUHY-EP120YNU-A | PUHY-EP120YNU-A |  | 320000 | 10.5 | 21 | 3.58 | 360000 | 280000 | 2.1
213893503 | 26.67 | Mitsubishi Electric | HMSV-A-CB | Non-Ducted Indoor Units | PUHY-EP336YSNU-A | PUHY-EP96YNU-A | PUHY-EP120YNU-A | PUHY-EP120YNU-A |  | 320000 | 10 | 22.4 | 3.68 | 360000 | 280000 | 2.13
213893504 | 26.67 | Mitsubishi Electric | HMSV-A-CB | Ducted Indoor Units | PUHY-EP336YSNU-A1 | PUHY-EP96YNU-A1 | PUHY-EP120YNU-A1 | PUHY-EP120YNU-A1 |  | 320000 | 10.5 | 21 | 3.58 | 360000 | 280000 | 2.1
213893505 | 26.67 | Mitsubishi Electric | HMSV-A-CB | Non-Ducted Indoor Units | PUHY-EP336YSNU-A1 | PUHY-EP96YNU-A1 | PUHY-EP120YNU-A1 | PUHY-EP120YNU-A1 |  | 320000 | 10 | 22.4 | 3.68 | 360000 | 280000 | 2.13
213893506 | 28.67 | Mitsubishi Electric | HMSV-A-CB | Ducted Indoor Units | PUHY-EP360TSNU-A | PUHY-EP120TNU-A | PUHY-EP120TNU-A | PUHY-EP120TNU-A |  | 344000 | 10.1 | 20.5 | 3.51 | 386000 | 312000 | 2.1
213893507 | 28.67 | Mitsubishi Electric | HMSV-A-CB | Non-Ducted Indoor Units | PUHY-EP360TSNU-A | PUHY-EP120TNU-A | PUHY-EP120TNU-A | PUHY-EP120TNU-A |  | 344000 | 9.7 | 22 | 3.65 | 386000 | 312000 | 2.17
213893508 | 28.67 | Mitsubishi Electric | HMSV-A-CB | Ducted Indoor Units | PUHY-EP360TSNU-A1 | PUHY-EP120TNU-A1 | PUHY-EP120TNU-A1 | PUHY-EP120TNU-A1 |  | 344000 | 10.1 | 20.5 | 3.51 | 386000 | 312000 | 2.1
213893509 | 28.67 | Mitsubishi Electric | HMSV-A-CB | Non-Ducted Indoor Units | PUHY-EP360TSNU-A1 | PUHY-EP120TNU-A1 | PUHY-EP120TNU-A1 | PUHY-EP120TNU-A1 |  | 344000 | 9.7 | 22 | 3.65 | 386000 | 312000 | 2.17
213893510 | 28.67 | Mitsubishi Electric | HMSV-A-CB | Ducted Indoor Units | PUHY-EP360YSNU-A | PUHY-EP120YNU-A | PUHY-EP120YNU-A | PUHY-EP120YNU-A |  | 344000 | 10.1 | 20.5 | 3.51 | 386000 | 312000 | 2.1
213893511 | 28.67 | Mitsubishi Electric | HMSV-A-CB | Non-Ducted Indoor Units | PUHY-EP360YSNU-A | PUHY-EP120YNU-A | PUHY-EP120YNU-A | PUHY-EP120YNU-A |  | 344000 | 9.7 | 22 | 3.65 | 386000 | 312000 | 2.17
213893512 | 28.67 | Mitsubishi Electric | HMSV-A-CB | Ducted Indoor Units | PUHY-EP360YSNU-A1 | PUHY-EP120YNU-A1 | PUHY-EP120YNU-A1 | PUHY-EP120YNU-A1 |  | 344000 | 10.1 | 20.5 | 3.51 | 386000 | 312000 | 2.1
213893513 | 28.67 | Mitsubishi Electric | HMSV-A-CB | Non-Ducted Indoor Units | PUHY-EP360YSNU-A1 | PUHY-EP120YNU-A1 | PUHY-EP120YNU-A1 | PUHY-EP120YNU-A1 |  | 344000 | 9.7 | 22 | 3.65 | 386000 | 312000 | 2.17
213893514 | 30.33 | Mitsubishi Electric | HMSV-A-CB | Ducted Indoor Units | PUHY-EP384TSNU-A | PUHY-EP120TNU-A | PUHY-EP120TNU-A | PUHY-EP144TNU-A |  | 364000 | 9.9 | 19.7 | 3.48 | 410000 | 328000 | 2.13
213893515 | 30.33 | Mitsubishi Electric | HMSV-A-CB | Ducted Indoor Units | PUHY-EP384TSNU-A1 | PUHY-EP120TNU-A1 | PUHY-EP120TNU-A1 | PUHY-EP144TNU-A1 |  | 364000 | 9.9 | 19.7 | 3.48 | 410000 | 328000 | 2.13
213893516 | 30.33 | Mitsubishi Electric | HMSV-A-CB | Ducted Indoor Units | PUHY-EP384YSNU-A | PUHY-EP120YNU-A | PUHY-EP120YNU-A | PUHY-EP144YNU-A |  | 364000 | 9.9 | 19.7 | 3.48 | 410000 | 328000 | 2.13
213893517 | 30.33 | Mitsubishi Electric | HMSV-A-CB | Ducted Indoor Units | PUHY-EP384YSNU-A1 | PUHY-EP120YNU-A1 | PUHY-EP120YNU-A1 | PUHY-EP144YNU-A1 |  | 364000 | 9.9 | 19.7 | 3.48 | 410000 | 328000 | 2.13
213893518 | 32.5 | Mitsubishi Electric | HMSV-A-CB | Ducted Indoor Units | PUHY-EP408TSNU-A | PUHY-EP120TNU-A | PUHY-EP144TNU-A | PUHY-EP144TNU-A |  | 390000 | 9.8 | 19.1 | 3.45 | 430000 | 346000 | 2.17
213893519 | 32.5 | Mitsubishi Electric | HMSV-A-CB | Ducted Indoor Units | PUHY-EP408TSNU-A1 | PUHY-EP120TNU-A1 | PUHY-EP144TNU-A1 | PUHY-EP144TNU-A1 |  | 390000 | 9.8 | 19.1 | 3.45 | 430000 | 346000 | 2.17
213893520 | 32.5 | Mitsubishi Electric | HMSV-A-CB | Ducted Indoor Units | PUHY-EP408YSNU-A | PUHY-EP120YNU-A | PUHY-EP144YNU-A | PUHY-EP144YNU-A |  | 390000 | 9.8 | 19.1 | 3.45 | 430000 | 346000 | 2.17
213893521 | 32.5 | Mitsubishi Electric | HMSV-A-CB | Ducted Indoor Units | PUHY-EP408YSNU-A1 | PUHY-EP120YNU-A1 | PUHY-EP144YNU-A1 | PUHY-EP144YNU-A1 |  | 390000 | 9.8 | 19.1 | 3.45 | 430000 | 346000 | 2.17
213893580 | 21 | Mitsubishi Electric | HMSV-A-CB | Ducted Indoor Units | PUHY-P264TSNU-A | PUHY-P72TNU-A | PUHY-P96TNU-A | PUHY-P96TNU-A |  | 252000 | 10.5 | 20.2 | 3.66 | 282000 | 186000 | 2.33
213893581 | 21 | Mitsubishi Electric | HMSV-A-CB | Non-Ducted Indoor Units | PUHY-P264TSNU-A | PUHY-P72TNU-A | PUHY-P96TNU-A | PUHY-P96TNU-A |  | 252000 | 10.6 | 22.5 | 3.84 | 282000 | 186000 | 2.55
213893582 | 21 | Mitsubishi Electric | HMSV-A-CB | Ducted Indoor Units | PUHY-P264TSNU-A1 | PUHY-P72TNU-A1 | PUHY-P96TNU-A1 | PUHY-P96TNU-A1 |  | 252000 | 10.5 | 20.2 | 3.66 | 282000 | 186000 | 2.33
213893583 | 21 | Mitsubishi Electric | HMSV-A-CB | Non-Ducted Indoor Units | PUHY-P264TSNU-A1 | PUHY-P72TNU-A1 | PUHY-P96TNU-A1 | PUHY-P96TNU-A1 |  | 252000 | 10.6 | 22.5 | 3.84 | 282000 | 186000 | 2.55
213893584 | 21 | Mitsubishi Electric | HMSV-A-CB | Ducted Indoor Units | PUHY-P264YSNU-A | PUHY-P72YNU-A | PUHY-P96YNU-A | PUHY-P96YNU-A |  | 252000 | 10.5 | 20.2 | 3.66 | 282000 | 186000 | 2.33
213893585 | 21 | Mitsubishi Electric | HMSV-A-CB | Non-Ducted Indoor Units | PUHY-P264YSNU-A | PUHY-P72YNU-A | PUHY-P96YNU-A | PUHY-P96YNU-A |  | 252000 | 10.6 | 22.5 | 3.84 | 282000 | 186000 | 2.55
213893586 | 21 | Mitsubishi Electric | HMSV-A-CB | Ducted Indoor Units | PUHY-P264YSNU-A1 | PUHY-P72YNU-A1 | PUHY-P96YNU-A1 | PUHY-P96YNU-A1 |  | 252000 | 10.5 | 20.2 | 3.66 | 282000 | 186000 | 2.33
213893587 | 21 | Mitsubishi Electric | HMSV-A-CB | Non-Ducted Indoor Units | PUHY-P264YSNU-A1 | PUHY-P72YNU-A1 | PUHY-P96YNU-A1 | PUHY-P96YNU-A1 |  | 252000 | 10.6 | 22.5 | 3.84 | 282000 | 186000 | 2.55
213893588 | 23 | Mitsubishi Electric | HMSV-A-CB | Ducted Indoor Units | PUHY-P288TSNU-A | PUHY-P72TNU-A | PUHY-P96TNU-A | PUHY-P120TNU-A |  | 276000 | 10.2 | 19 | 3.58 | 308000 | 200000 | 2.27
213893589 | 23 | Mitsubishi Electric | HMSV-A-CB | Non-Ducted Indoor Units | PUHY-P288TSNU-A | PUHY-P72TNU-A | PUHY-P96TNU-A | PUHY-P120TNU-A |  | 276000 | 10.1 | 20.8 | 3.78 | 308000 | 200000 | 2.49
213893590 | 23 | Mitsubishi Electric | HMSV-A-CB | Ducted Indoor Units | PUHY-P288TSNU-A1 | PUHY-P72TNU-A1 | PUHY-P96TNU-A1 | PUHY-P120TNU-A1 |  | 276000 | 10.2 | 19 | 3.58 | 308000 | 200000 | 2.27
213893591 | 23 | Mitsubishi Electric | HMSV-A-CB | Non-Ducted Indoor Units | PUHY-P288TSNU-A1 | PUHY-P72TNU-A1 | PUHY-P96TNU-A1 | PUHY-P120TNU-A1 |  | 276000 | 10.1 | 20.8 | 3.78 | 308000 | 200000 | 2.49
213893592 | 23 | Mitsubishi Electric | HMSV-A-CB | Ducted Indoor Units | PUHY-P288YSNU-A | PUHY-P72YNU-A | PUHY-P96YNU-A | PUHY-P120YNU-A |  | 276000 | 10.2 | 19 | 3.58 | 308000 | 200000 | 2.27
213893593 | 23 | Mitsubishi Electric | HMSV-A-CB | Non-Ducted Indoor Units | PUHY-P288YSNU-A | PUHY-P72YNU-A | PUHY-P96YNU-A | PUHY-P120YNU-A |  | 276000 | 10.1 | 20.8 | 3.78 | 308000 | 200000 | 2.49
213893594 | 23 | Mitsubishi Electric | HMSV-A-CB | Ducted Indoor Units | PUHY-P288YSNU-A1 | PUHY-P72YNU-A1 | PUHY-P96YNU-A1 | PUHY-P120YNU-A1 |  | 276000 | 10.2 | 19 | 3.58 | 308000 | 200000 | 2.27
213893595 | 23 | Mitsubishi Electric | HMSV-A-CB | Non-Ducted Indoor Units | PUHY-P288YSNU-A1 | PUHY-P72YNU-A1 | PUHY-P96YNU-A1 | PUHY-P120YNU-A1 |  | 276000 | 10.1 | 20.8 | 3.78 | 308000 | 200000 | 2.49
213893596 | 24.83 | Mitsubishi Electric | HMSV-A-CB | Ducted Indoor Units | PUHY-P312TSNU-A | PUHY-P72TNU-A | PUHY-P120TNU-A | PUHY-P120TNU-A |  | 298000 | 9.9 | 18.2 | 3.5 | 334000 | 216000 | 2.22
213893598 | 24.83 | Mitsubishi Electric | HMSV-A-CB | Ducted Indoor Units | PUHY-P312TSNU-A1 | PUHY-P72TNU-A1 | PUHY-P120TNU-A1 | PUHY-P120TNU-A1 |  | 298000 | 9.9 | 18.2 | 3.5 | 334000 | 216000 | 2.22
213893600 | 24.83 | Mitsubishi Electric | HMSV-A-CB | Ducted Indoor Units | PUHY-P312YSNU-A | PUHY-P72YNU-A | PUHY-P120YNU-A | PUHY-P120YNU-A |  | 298000 | 9.9 | 18.2 | 3.5 | 334000 | 216000 | 2.22
213893602 | 24.83 | Mitsubishi Electric | HMSV-A-CB | Ducted Indoor Units | PUHY-P312YSNU-A1 | PUHY-P72YNU-A1 | PUHY-P120YNU-A1 | PUHY-P120YNU-A1 |  | 298000 | 9.9 | 18.2 | 3.5 | 334000 | 216000 | 2.22
213893604 | 26.67 | Mitsubishi Electric | HMSV-A-CB | Ducted Indoor Units | PUHY-P336TSNU-A | PUHY-P96TNU-A | PUHY-P120TNU-A | PUHY-P120TNU-A |  | 320000 | 10 | 18.1 | 3.5 | 360000 | 234000 | 2.25
213893605 | 26.67 | Mitsubishi Electric | HMSV-A-CB | Non-Ducted Indoor Units | PUHY-P336TSNU-A | PUHY-P96TNU-A | PUHY-P120TNU-A | PUHY-P120TNU-A |  | 320000 | 9.6 | 20.3 | 3.57 | 360000 | 234000 | 2.3
213893606 | 26.67 | Mitsubishi Electric | HMSV-A-CB | Ducted Indoor Units | PUHY-P336TSNU-A1 | PUHY-P96TNU-A1 | PUHY-P120TNU-A1 | PUHY-P120TNU-A1 |  | 320000 | 10 | 18.1 | 3.5 | 360000 | 234000 | 2.25
213893607 | 26.67 | Mitsubishi Electric | HMSV-A-CB | Non-Ducted Indoor Units | PUHY-P336TSNU-A1 | PUHY-P96TNU-A1 | PUHY-P120TNU-A1 | PUHY-P120TNU-A1 |  | 320000 | 9.6 | 20.3 | 3.57 | 360000 | 234000 | 2.3
213893608 | 26.67 | Mitsubishi Electric | HMSV-A-CB | Ducted Indoor Units | PUHY-P336YSNU-A | PUHY-P96YNU-A | PUHY-P120YNU-A | PUHY-P120YNU-A |  | 320000 | 10 | 18.1 | 3.5 | 360000 | 234000 | 2.25
213893609 | 26.67 | Mitsubishi Electric | HMSV-A-CB | Non-Ducted Indoor Units | PUHY-P336YSNU-A | PUHY-P96YNU-A | PUHY-P120YNU-A | PUHY-P120YNU-A |  | 320000 | 9.6 | 20.3 | 3.57 | 360000 | 234000 | 2.3
213893610 | 26.67 | Mitsubishi Electric | HMSV-A-CB | Ducted Indoor Units | PUHY-P336YSNU-A1 | PUHY-P96YNU-A1 | PUHY-P120YNU-A1 | PUHY-P120YNU-A1 |  | 320000 | 10 | 18.1 | 3.5 | 360000 | 234000 | 2.25
213893611 | 26.67 | Mitsubishi Electric | HMSV-A-CB | Non-Ducted Indoor Units | PUHY-P336YSNU-A1 | PUHY-P96YNU-A1 | PUHY-P120YNU-A1 | PUHY-P120YNU-A1 |  | 320000 | 9.6 | 20.3 | 3.57 | 360000 | 234000 | 2.3
213893612 | 28.67 | Mitsubishi Electric | HMSV-A-CB | Ducted Indoor Units | PUHY-P360TSNU-A | PUHY-P120TNU-A | PUHY-P120TNU-A | PUHY-P120TNU-A |  | 344000 | 9.8 | 17.3 | 3.42 | 386000 | 248000 | 2.2
213893613 | 28.67 | Mitsubishi Electric | HMSV-A-CB | Ducted Indoor Units | PUHY-P360TSNU-A1 | PUHY-P120TNU-A1 | PUHY-P120TNU-A1 | PUHY-P120TNU-A1 |  | 344000 | 9.8 | 17.3 | 3.42 | 386000 | 248000 | 2.2
213893614 | 28.67 | Mitsubishi Electric | HMSV-A-CB | Ducted Indoor Units | PUHY-P360YSNU-A | PUHY-P120YNU-A | PUHY-P120YNU-A | PUHY-P120YNU-A |  | 344000 | 9.8 | 17.3 | 3.42 | 386000 | 248000 | 2.2
213893615 | 28.67 | Mitsubishi Electric | HMSV-A-CB | Ducted Indoor Units | PUHY-P360YSNU-A1 | PUHY-P120YNU-A1 | PUHY-P120YNU-A1 | PUHY-P120YNU-A1 |  | 344000 | 9.8 | 17.3 | 3.42 | 386000 | 248000 | 2.2
213893616 | 30.33 | Mitsubishi Electric | HMSV-A-CB | Ducted Indoor Units | PUHY-P384TSNU-A | PUHY-P120TNU-A | PUHY-P120TNU-A | PUHY-P144TNU-A |  | 364000 | 9.7 | 17.2 | 3.39 | 410000 | 262000 | 2.16
213893617 | 30.33 | Mitsubishi Electric | HMSV-A-CB | Ducted Indoor Units | PUHY-P384TSNU-A1 | PUHY-P120TNU-A1 | PUHY-P120TNU-A1 | PUHY-P144TNU-A1 |  | 364000 | 9.7 | 17.2 | 3.39 | 410000 | 262000 | 2.16
213893618 | 30.33 | Mitsubishi Electric | HMSV-A-CB | Ducted Indoor Units | PUHY-P384YSNU-A | PUHY-P120YNU-A | PUHY-P120YNU-A | PUHY-P144YNU-A |  | 364000 | 9.7 | 17.2 | 3.39 | 410000 | 262000 | 2.16
213893619 | 30.33 | Mitsubishi Electric | HMSV-A-CB | Ducted Indoor Units | PUHY-P384YSNU-A1 | PUHY-P120YNU-A1 | PUHY-P120YNU-A1 | PUHY-P144YNU-A1 |  | 364000 | 9.7 | 17.2 | 3.39 | 410000 | 262000 | 2.16
213893620 | 32.5 | Mitsubishi Electric | HMSV-A-CB | Ducted Indoor Units | PUHY-P408TSNU-A | PUHY-P120TNU-A | PUHY-P144TNU-A | PUHY-P144TNU-A |  | 390000 | 9.7 | 17.2 | 3.35 | 430000 | 278000 | 2.13
213893621 | 32.5 | Mitsubishi Electric | HMSV-A-CB | Ducted Indoor Units | PUHY-P408TSNU-A1 | PUHY-P120TNU-A1 | PUHY-P144TNU-A1 | PUHY-P144TNU-A1 |  | 390000 | 9.7 | 17.2 | 3.35 | 430000 | 278000 | 2.13
213893622 | 32.5 | Mitsubishi Electric | HMSV-A-CB | Ducted Indoor Units | PUHY-P408YSNU-A | PUHY-P120YNU-A | PUHY-P144YNU-A | PUHY-P144YNU-A |  | 390000 | 9.7 | 17.2 | 3.35 | 430000 | 278000 | 2.13
213893623 | 32.5 | Mitsubishi Electric | HMSV-A-CB | Ducted Indoor Units | PUHY-P408YSNU-A1 | PUHY-P120YNU-A1 | PUHY-P144YNU-A1 | PUHY-P144YNU-A1 |  | 390000 | 9.7 | 17.2 | 3.35 | 430000 | 278000 | 2.13
213893624 | 34.17 | Mitsubishi Electric | HMSV-A-CB | Ducted Indoor Units | PUHY-P432TSNU-A | PUHY-P144TNU-A | PUHY-P144TNU-A | PUHY-P144TNU-A |  | 410000 | 9.7 | 17.2 | 3.31 | 454000 | 292000 | 2.1
213893625 | 34.17 | Mitsubishi Electric | HMSV-A-CB | Ducted Indoor Units | PUHY-P432TSNU-A1 | PUHY-P144TNU-A1 | PUHY-P144TNU-A1 | PUHY-P144TNU-A1 |  | 410000 | 9.7 | 17.2 | 3.31 | 454000 | 292000 | 2.1
213893626 | 34.17 | Mitsubishi Electric | HMSV-A-CB | Ducted Indoor Units | PUHY-P432YSNU-A | PUHY-P144YNU-A | PUHY-P144YNU-A | PUHY-P144YNU-A |  | 410000 | 9.7 | 17.2 | 3.31 | 454000 | 292000 | 2.1
213893627 | 34.17 | Mitsubishi Electric | HMSV-A-CB | Ducted Indoor Units | PUHY-P432YSNU-A1 | PUHY-P144YNU-A1 | PUHY-P144YNU-A1 | PUHY-P144YNU-A1 |  | 410000 | 9.7 | 17.2 | 3.31 | 454000 | 292000 | 2.1
213893656 | 21 | Trane / Mitsubishi Electric | HMSV-A-CB | Ducted Indoor Units | TUHYE2643BN40AN | TUHYE0723AN40AN | TUHYE0963AN40AN | TUHYE0963AN40AN |  | 252000 | 11.4 | 21.7 | 3.72 | 282000 | 212000 | 2.1
213893657 | 21 | Trane / Mitsubishi Electric | HMSV-A-CB | Non-Ducted Indoor Units | TUHYE2643BN40AN | TUHYE0723AN40AN | TUHYE0963AN40AN | TUHYE0963AN40AN |  | 252000 | 11.4 | 23.7 | 3.94 | 282000 | 212000 | 2.14
213893658 | 21 | Trane / Mitsubishi Electric | HMSV-A-CB | Ducted Indoor Units | TUHYE2644BN40AN | TUHYE0724AN40AN | TUHYE0964AN40AN | TUHYE0964AN40AN |  | 252000 | 11.4 | 21.7 | 3.72 | 282000 | 212000 | 2.1
213893659 | 21 | Trane / Mitsubishi Electric | HMSV-A-CB | Non-Ducted Indoor Units | TUHYE2644BN40AN | TUHYE0724AN40AN | TUHYE0964AN40AN | TUHYE0964AN40AN |  | 252000 | 11.4 | 23.7 | 3.94 | 282000 | 212000 | 2.14
213893660 | 23 | Trane / Mitsubishi Electric | HMSV-A-CB | Ducted Indoor Units | TUHYE2883BN40AN | TUHYE0723AN40AN | TUHYE0963AN40AN | TUHYE1203AN40AN |  | 276000 | 10.8 | 21.2 | 3.65 | 308000 | 234000 | 2.1
213893661 | 23 | Trane / Mitsubishi Electric | HMSV-A-CB | Non-Ducted Indoor Units | TUHYE2883BN40AN | TUHYE0723AN40AN | TUHYE0963AN40AN | TUHYE1203AN40AN |  | 276000 | 10.7 | 22.9 | 3.91 | 308000 | 234000 | 2.17
213893662 | 23 | Trane / Mitsubishi Electric | HMSV-A-CB | Ducted Indoor Units | TUHYE2884BN40AN | TUHYE0724AN40AN | TUHYE0964AN40AN | TUHYE1204AN40AN |  | 276000 | 10.8 | 21.2 | 3.65 | 308000 | 234000 | 2.1
213893663 | 23 | Trane / Mitsubishi Electric | HMSV-A-CB | Non-Ducted Indoor Units | TUHYE2884BN40AN | TUHYE0724AN40AN | TUHYE0964AN40AN | TUHYE1204AN40AN |  | 276000 | 10.7 | 22.9 | 3.91 | 308000 | 234000 | 2.17
213893664 | 24.83 | Trane / Mitsubishi Electric | HMSV-A-CB | Ducted Indoor Units | TUHYE3123BN40AN | TUHYE0723AN40AN | TUHYE1203AN40AN | TUHYE1203AN40AN |  | 298000 | 10.4 | 20.5 | 3.58 | 334000 | 266000 | 2.1
213893665 | 24.83 | Trane / Mitsubishi Electric | HMSV-A-CB | Non-Ducted Indoor Units | TUHYE3123BN40AN | TUHYE0723AN40AN | TUHYE1203AN40AN | TUHYE1203AN40AN |  | 298000 | 9.9 | 21.6 | 3.78 | 334000 | 266000 | 2.16
213893666 | 24.83 | Trane / Mitsubishi Electric | HMSV-A-CB | Ducted Indoor Units | TUHYE3124BN40AN | TUHYE0724AN40AN | TUHYE1204AN40AN | TUHYE1204AN40AN |  | 298000 | 10.4 | 20.5 | 3.58 | 334000 | 266000 | 2.1
213893667 | 24.83 | Trane / Mitsubishi Electric | HMSV-A-CB | Non-Ducted Indoor Units | TUHYE3124BN40AN | TUHYE0724AN40AN | TUHYE1204AN40AN | TUHYE1204AN40AN |  | 298000 | 9.9 | 21.6 | 3.78 | 334000 | 266000 | 2.16
213893668 | 26.67 | Trane / Mitsubishi Electric | HMSV-A-CB | Ducted Indoor Units | TUHYE3363BN40AN | TUHYE0963AN40AN | TUHYE1203AN40AN | TUHYE1203AN40AN |  | 320000 | 10.5 | 21 | 3.58 | 360000 | 280000 | 2.1
213893669 | 26.67 | Trane / Mitsubishi Electric | HMSV-A-CB | Non-Ducted Indoor Units | TUHYE3363BN40AN | TUHYE0963AN40AN | TUHYE1203AN40AN | TUHYE1203AN40AN |  | 320000 | 10 | 22.4 | 3.68 | 360000 | 280000 | 2.13
213893670 | 26.67 | Trane / Mitsubishi Electric | HMSV-A-CB | Ducted Indoor Units | TUHYE3364BN40AN | TUHYE0964AN40AN | TUHYE1204AN40AN | TUHYE1204AN40AN |  | 320000 | 10.5 | 21 | 3.58 | 360000 | 280000 | 2.1
213893671 | 26.67 | Trane / Mitsubishi Electric | HMSV-A-CB | Non-Ducted Indoor Units | TUHYE3364BN40AN | TUHYE0964AN40AN | TUHYE1204AN40AN | TUHYE1204AN40AN |  | 320000 | 10 | 22.4 | 3.68 | 360000 | 280000 | 2.13
213893672 | 28.67 | Trane / Mitsubishi Electric | HMSV-A-CB | Ducted Indoor Units | TUHYE3603BN40AN | TUHYE1203AN40AN | TUHYE1203AN40AN | TUHYE1203AN40AN |  | 344000 | 10.1 | 20.5 | 3.51 | 386000 | 312000 | 2.1
213893673 | 28.67 | Trane / Mitsubishi Electric | HMSV-A-CB | Non-Ducted Indoor Units | TUHYE3603BN40AN | TUHYE1203AN40AN | TUHYE1203AN40AN | TUHYE1203AN40AN |  | 344000 | 9.7 | 22 | 3.65 | 386000 | 312000 | 2.17
213893674 | 28.67 | Trane / Mitsubishi Electric | HMSV-A-CB | Ducted Indoor Units | TUHYE3604BN40AN | TUHYE1204AN40AN | TUHYE1204AN40AN | TUHYE1204AN40AN |  | 344000 | 10.1 | 20.5 | 3.51 | 386000 | 312000 | 2.1
213893675 | 28.67 | Trane / Mitsubishi Electric | HMSV-A-CB | Non-Ducted Indoor Units | TUHYE3604BN40AN | TUHYE1204AN40AN | TUHYE1204AN40AN | TUHYE1204AN40AN |  | 344000 | 9.7 | 22 | 3.65 | 386000 | 312000 | 2.17
213893676 | 30.33 | Trane / Mitsubishi Electric | HMSV-A-CB | Ducted Indoor Units | TUHYE3843BN40AN | TUHYE1203AN40AN | TUHYE1203AN40AN | TUHYE1443AN40AN |  | 364000 | 9.9 | 19.7 | 3.48 | 410000 | 328000 | 2.13
213893677 | 30.33 | Trane / Mitsubishi Electric | HMSV-A-CB | Ducted Indoor Units | TUHYE3844BN40AN | TUHYE1204AN40AN | TUHYE1204AN40AN | TUHYE1444AN40AN |  | 364000 | 9.9 | 19.7 | 3.48 | 410000 | 328000 | 2.13
213893678 | 32.5 | Trane / Mitsubishi Electric | HMSV-A-CB | Ducted Indoor Units | TUHYE4083BN40AN | TUHYE1203AN40AN | TUHYE1443AN40AN | TUHYE1443AN40AN |  | 390000 | 9.8 | 19.1 | 3.45 | 430000 | 346000 | 2.17
213893679 | 32.5 | Trane / Mitsubishi Electric | HMSV-A-CB | Ducted Indoor Units | TUHYE4084BN40AN | TUHYE1204AN40AN | TUHYE1444AN40AN | TUHYE1444AN40AN |  | 390000 | 9.8 | 19.1 | 3.45 | 430000 | 346000 | 2.17
213893714 | 21 | Trane / Mitsubishi Electric | HMSV-A-CB | Ducted Indoor Units | TUHYP2643BN40AN | TUHYP0723AN40AN | TUHYP0963AN40AN | TUHYP0963AN40AN |  | 252000 | 10.5 | 20.2 | 3.66 | 282000 | 186000 | 2.33
213893715 | 21 | Trane / Mitsubishi Electric | HMSV-A-CB | Non-Ducted Indoor Units | TUHYP2643BN40AN | TUHYP0723AN40AN | TUHYP0963AN40AN | TUHYP0963AN40AN |  | 252000 | 10.6 | 22.5 | 3.84 | 282000 | 186000 | 2.55
213893716 | 21 | Trane / Mitsubishi Electric | HMSV-A-CB | Ducted Indoor Units | TUHYP2644BN40AN | TUHYP0724AN40AN | TUHYP0964AN40AN | TUHYP0964AN40AN |  | 252000 | 10.5 | 20.2 | 3.66 | 282000 | 186000 | 2.33
213893717 | 21 | Trane / Mitsubishi Electric | HMSV-A-CB | Non-Ducted Indoor Units | TUHYP2644BN40AN | TUHYP0724AN40AN | TUHYP0964AN40AN | TUHYP0964AN40AN |  | 252000 | 10.6 | 22.5 | 3.84 | 282000 | 186000 | 2.55
213893718 | 23 | Trane / Mitsubishi Electric | HMSV-A-CB | Ducted Indoor Units | TUHYP2883BN40AN | TUHYP0723AN40AN | TUHYP0963AN40AN | TUHYP1203AN40AN |  | 276000 | 10.2 | 19 | 3.58 | 308000 | 200000 | 2.27
213893719 | 23 | Trane / Mitsubishi Electric | HMSV-A-CB | Non-Ducted Indoor Units | TUHYP2883BN40AN | TUHYP0723AN40AN | TUHYP0963AN40AN | TUHYP1203AN40AN |  | 276000 | 10.1 | 20.8 | 3.78 | 308000 | 200000 | 2.49
213893720 | 23 | Trane / Mitsubishi Electric | HMSV-A-CB | Ducted Indoor Units | TUHYP2884BN40AN | TUHYP0724AN40AN | TUHYP0964AN40AN | TUHYP1204AN40AN |  | 276000 | 10.2 | 19 | 3.58 | 308000 | 200000 | 2.27
213893721 | 23 | Trane / Mitsubishi Electric | HMSV-A-CB | Non-Ducted Indoor Units | TUHYP2884BN40AN | TUHYP0724AN40AN | TUHYP0964AN40AN | TUHYP1204AN40AN |  | 276000 | 10.1 | 20.8 | 3.78 | 308000 | 200000 | 2.49
213893722 | 24.83 | Trane / Mitsubishi Electric | HMSV-A-CB | Ducted Indoor Units | TUHYP3123BN40AN | TUHYP0723AN40AN | TUHYP1203AN40AN | TUHYP1203AN40AN |  | 298000 | 9.9 | 18.2 | 3.5 | 334000 | 216000 | 2.22
213893724 | 24.83 | Trane / Mitsubishi Electric | HMSV-A-CB | Ducted Indoor Units | TUHYP3124BN40AN | TUHYP0724AN40AN | TUHYP1204AN40AN | TUHYP1204AN40AN |  | 298000 | 9.9 | 18.2 | 3.5 | 334000 | 216000 | 2.22
213893726 | 26.67 | Trane / Mitsubishi Electric | HMSV-A-CB | Ducted Indoor Units | TUHYP3363BN40AN | TUHYP0963AN40AN | TUHYP1203AN40AN | TUHYP1203AN40AN |  | 320000 | 10 | 18.1 | 3.5 | 360000 | 234000 | 2.25
213893727 | 26.67 | Trane / Mitsubishi Electric | HMSV-A-CB | Non-Ducted Indoor Units | TUHYP3363BN40AN | TUHYP0963AN40AN | TUHYP1203AN40AN | TUHYP1203AN40AN |  | 320000 | 9.6 | 20.3 | 3.57 | 360000 | 234000 | 2.3
213893728 | 26.67 | Trane / Mitsubishi Electric | HMSV-A-CB | Ducted Indoor Units | TUHYP3364BN40AN | TUHYP0964AN40AN | TUHYP1204AN40AN | TUHYP1204AN40AN |  | 320000 | 10 | 18.1 | 3.5 | 360000 | 234000 | 2.25
213893729 | 26.67 | Trane / Mitsubishi Electric | HMSV-A-CB | Non-Ducted Indoor Units | TUHYP3364BN40AN | TUHYP0964AN40AN | TUHYP1204AN40AN | TUHYP1204AN40AN |  | 320000 | 9.6 | 20.3 | 3.57 | 360000 | 234000 | 2.3
213893730 | 28.67 | Trane / Mitsubishi Electric | HMSV-A-CB | Ducted Indoor Units | TUHYP3603BN40AN | TUHYP1203AN40AN | TUHYP1203AN40AN | TUHYP1203AN40AN |  | 344000 | 9.8 | 17.3 | 3.42 | 386000 | 248000 | 2.2
213893731 | 28.67 | Trane / Mitsubishi Electric | HMSV-A-CB | Ducted Indoor Units | TUHYP3604BN40AN | TUHYP1204AN40AN | TUHYP1204AN40AN | TUHYP1204AN40AN |  | 344000 | 9.8 | 17.3 | 3.42 | 386000 | 248000 | 2.2
213893732 | 30.33 | Trane / Mitsubishi Electric | HMSV-A-CB | Ducted Indoor Units | TUHYP3843BN40AN | TUHYP1203AN40AN | TUHYP1203AN40AN | TUHYP1443AN40AN |  | 364000 | 9.7 | 17.2 | 3.39 | 410000 | 262000 | 2.16
213893733 | 30.33 | Trane / Mitsubishi Electric | HMSV-A-CB | Ducted Indoor Units | TUHYP3844BN40AN | TUHYP1204AN40AN | TUHYP1204AN40AN | TUHYP1444AN40AN |  | 364000 | 9.7 | 17.2 | 3.39 | 410000 | 262000 | 2.16
213893734 | 32.5 | Trane / Mitsubishi Electric | HMSV-A-CB | Ducted Indoor Units | TUHYP4083BN40AN | TUHYP1203AN40AN | TUHYP1443AN40AN | TUHYP1443AN40AN |  | 390000 | 9.7 | 17.2 | 3.35 | 430000 | 278000 | 2.13
213893735 | 32.5 | Trane / Mitsubishi Electric | HMSV-A-CB | Ducted Indoor Units | TUHYP4084BN40AN | TUHYP1204AN40AN | TUHYP1444AN40AN | TUHYP1444AN40AN |  | 390000 | 9.7 | 17.2 | 3.35 | 430000 | 278000 | 2.13
213893736 | 34.17 | Trane / Mitsubishi Electric | HMSV-A-CB | Ducted Indoor Units | TUHYP4323BN40AN | TUHYP1443AN40AN | TUHYP1443AN40AN | TUHYP1443AN40AN |  | 410000 | 9.7 | 17.2 | 3.31 | 454000 | 292000 | 2.1
213893737 | 34.17 | Trane / Mitsubishi Electric | HMSV-A-CB | Ducted Indoor Units | TUHYP4324BN40AN | TUHYP1444AN40AN | TUHYP1444AN40AN | TUHYP1444AN40AN |  | 410000 | 9.7 | 17.2 | 3.31 | 454000 | 292000 | 2.1
213893746 | 21 | Trane / Mitsubishi Electric | HMSV-A-CB | Ducted Indoor Units | TUHYE2643BN41AN | TUHYE0723AN41AN | TUHYE0963AN41AN | TUHYE0963AN41AN |  | 252000 | 11.4 | 21.7 | 3.72 | 282000 | 212000 | 2.1
213893747 | 21 | Trane / Mitsubishi Electric | HMSV-A-CB | Non-Ducted Indoor Units | TUHYE2643BN41AN | TUHYE0723AN41AN | TUHYE0963AN41AN | TUHYE0963AN41AN |  | 252000 | 11.4 | 23.7 | 3.94 | 282000 | 212000 | 2.14
213893748 | 21 | Trane / Mitsubishi Electric | HMSV-A-CB | Ducted Indoor Units | TUHYE2644BN41AN | TUHYE0724AN41AN | TUHYE0964AN41AN | TUHYE0964AN41AN |  | 252000 | 11.4 | 21.7 | 3.72 | 282000 | 212000 | 2.1
213893749 | 21 | Trane / Mitsubishi Electric | HMSV-A-CB | Non-Ducted Indoor Units | TUHYE2644BN41AN | TUHYE0724AN41AN | TUHYE0964AN41AN | TUHYE0964AN41AN |  | 252000 | 11.4 | 23.7 | 3.94 | 282000 | 212000 | 2.14
213893750 | 23 | Trane / Mitsubishi Electric | HMSV-A-CB | Ducted Indoor Units | TUHYE2883BN41AN | TUHYE0723AN41AN | TUHYE0963AN41AN | TUHYE1203AN41AN |  | 276000 | 10.8 | 21.2 | 3.65 | 308000 | 234000 | 2.1
213893751 | 23 | Trane / Mitsubishi Electric | HMSV-A-CB | Non-Ducted Indoor Units | TUHYE2883BN41AN | TUHYE0723AN41AN | TUHYE0963AN41AN | TUHYE1203AN41AN |  | 276000 | 10.7 | 22.9 | 3.91 | 308000 | 234000 | 2.17
213893752 | 23 | Trane / Mitsubishi Electric | HMSV-A-CB | Ducted Indoor Units | TUHYE2884BN41AN | TUHYE0724AN41AN | TUHYE0964AN41AN | TUHYE1204AN41AN |  | 276000 | 10.8 | 21.2 | 3.65 | 308000 | 234000 | 2.1
213893753 | 23 | Trane / Mitsubishi Electric | HMSV-A-CB | Non-Ducted Indoor Units | TUHYE2884BN41AN | TUHYE0724AN41AN | TUHYE0964AN41AN | TUHYE1204AN41AN |  | 276000 | 10.7 | 22.9 | 3.91 | 308000 | 234000 | 2.17
213893754 | 24.83 | Trane / Mitsubishi Electric | HMSV-A-CB | Ducted Indoor Units | TUHYE3123BN41AN | TUHYE0723AN41AN | TUHYE1203AN41AN | TUHYE1203AN41AN |  | 298000 | 10.4 | 20.5 | 3.58 | 334000 | 266000 | 2.1
213893755 | 24.83 | Trane / Mitsubishi Electric | HMSV-A-CB | Non-Ducted Indoor Units | TUHYE3123BN41AN | TUHYE0723AN41AN | TUHYE1203AN41AN | TUHYE1203AN41AN |  | 298000 | 9.9 | 21.6 | 3.78 | 334000 | 266000 | 2.16
213893756 | 24.83 | Trane / Mitsubishi Electric | HMSV-A-CB | Ducted Indoor Units | TUHYE3124BN41AN | TUHYE0724AN41AN | TUHYE1204AN41AN | TUHYE1204AN41AN |  | 298000 | 10.4 | 20.5 | 3.58 | 334000 | 266000 | 2.1
213893757 | 24.83 | Trane / Mitsubishi Electric | HMSV-A-CB | Non-Ducted Indoor Units | TUHYE3124BN41AN | TUHYE0724AN41AN | TUHYE1204AN41AN | TUHYE1204AN41AN |  | 298000 | 9.9 | 21.6 | 3.78 | 334000 | 266000 | 2.16
213893758 | 26.67 | Trane / Mitsubishi Electric | HMSV-A-CB | Ducted Indoor Units | TUHYE3363BN41AN | TUHYE0963AN41AN | TUHYE1203AN41AN | TUHYE1203AN41AN |  | 320000 | 10.5 | 21 | 3.58 | 360000 | 280000 | 2.1
213893759 | 26.67 | Trane / Mitsubishi Electric | HMSV-A-CB | Non-Ducted Indoor Units | TUHYE3363BN41AN | TUHYE0963AN41AN | TUHYE1203AN41AN | TUHYE1203AN41AN |  | 320000 | 10 | 22.4 | 3.68 | 360000 | 280000 | 2.13
213893760 | 26.67 | Trane / Mitsubishi Electric | HMSV-A-CB | Ducted Indoor Units | TUHYE3364BN41AN | TUHYE0964AN41AN | TUHYE1204AN41AN | TUHYE1204AN41AN |  | 320000 | 10.5 | 21 | 3.58 | 360000 | 280000 | 2.1
213893761 | 26.67 | Trane / Mitsubishi Electric | HMSV-A-CB | Non-Ducted Indoor Units | TUHYE3364BN41AN | TUHYE0964AN41AN | TUHYE1204AN41AN | TUHYE1204AN41AN |  | 320000 | 10 | 22.4 | 3.68 | 360000 | 280000 | 2.13
213893762 | 28.67 | Trane / Mitsubishi Electric | HMSV-A-CB | Ducted Indoor Units | TUHYE3603BN41AN | TUHYE1203AN41AN | TUHYE1203AN41AN | TUHYE1203AN41AN |  | 344000 | 10.1 | 20.5 | 3.51 | 386000 | 312000 | 2.1
213893763 | 28.67 | Trane / Mitsubishi Electric | HMSV-A-CB | Non-Ducted Indoor Units | TUHYE3603BN41AN | TUHYE1203AN41AN | TUHYE1203AN41AN | TUHYE1203AN41AN |  | 344000 | 9.7 | 22 | 3.65 | 386000 | 312000 | 2.17
213893764 | 28.67 | Trane / Mitsubishi Electric | HMSV-A-CB | Ducted Indoor Units | TUHYE3604BN41AN | TUHYE1204AN41AN | TUHYE1204AN41AN | TUHYE1204AN41AN |  | 344000 | 10.1 | 20.5 | 3.51 | 386000 | 312000 | 2.1
213893765 | 28.67 | Trane / Mitsubishi Electric | HMSV-A-CB | Non-Ducted Indoor Units | TUHYE3604BN41AN | TUHYE1204AN41AN | TUHYE1204AN41AN | TUHYE1204AN41AN |  | 344000 | 9.7 | 22 | 3.65 | 386000 | 312000 | 2.17
213893766 | 30.33 | Trane / Mitsubishi Electric | HMSV-A-CB | Ducted Indoor Units | TUHYE3843BN41AN | TUHYE1203AN41AN | TUHYE1203AN41AN | TUHYE1443AN41AN |  | 364000 | 9.9 | 19.7 | 3.48 | 410000 | 328000 | 2.13
213893767 | 30.33 | Trane / Mitsubishi Electric | HMSV-A-CB | Ducted Indoor Units | TUHYE3844BN41AN | TUHYE1204AN41AN | TUHYE1204AN41AN | TUHYE1444AN41AN |  | 364000 | 9.9 | 19.7 | 3.48 | 410000 | 328000 | 2.13
213893768 | 32.5 | Trane / Mitsubishi Electric | HMSV-A-CB | Ducted Indoor Units | TUHYE4083BN41AN | TUHYE1203AN41AN | TUHYE1443AN41AN | TUHYE1443AN41AN |  | 390000 | 9.8 | 19.1 | 3.45 | 430000 | 346000 | 2.17
213893769 | 32.5 | Trane / Mitsubishi Electric | HMSV-A-CB | Ducted Indoor Units | TUHYE4084BN41AN | TUHYE1204AN41AN | TUHYE1444AN41AN | TUHYE1444AN41AN |  | 390000 | 9.8 | 19.1 | 3.45 | 430000 | 346000 | 2.17
213893797 | 21 | Trane / Mitsubishi Electric | HMSV-A-CB | Ducted Indoor Units | TUHYP2643BN41AN | TUHYP0723AN41AN | TUHYP0963AN41AN | TUHYP0963AN41AN |  | 252000 | 10.5 | 20.2 | 3.66 | 282000 | 186000 | 2.33
213893798 | 21 | Trane / Mitsubishi Electric | HMSV-A-CB | Non-Ducted Indoor Units | TUHYP2643BN41AN | TUHYP0723AN41AN | TUHYP0963AN41AN | TUHYP0963AN41AN |  | 252000 | 10.6 | 22.5 | 3.84 | 282000 | 186000 | 2.55
213893799 | 21 | Trane / Mitsubishi Electric | HMSV-A-CB | Ducted Indoor Units | TUHYP2644BN41AN | TUHYP0724AN41AN | TUHYP0964AN41AN | TUHYP0964AN41AN |  | 252000 | 10.5 | 20.2 | 3.66 | 282000 | 186000 | 2.33
213893800 | 21 | Trane / Mitsubishi Electric | HMSV-A-CB | Non-Ducted Indoor Units | TUHYP2644BN41AN | TUHYP0724AN41AN | TUHYP0964AN41AN | TUHYP0964AN41AN |  | 252000 | 10.6 | 22.5 | 3.84 | 282000 | 186000 | 2.55
213893801 | 23 | Trane / Mitsubishi Electric | HMSV-A-CB | Ducted Indoor Units | TUHYP2883BN41AN | TUHYP0723AN41AN | TUHYP0963AN41AN | TUHYP1203AN41AN |  | 276000 | 10.2 | 19 | 3.58 | 308000 | 200000 | 2.27
213893802 | 23 | Trane / Mitsubishi Electric | HMSV-A-CB | Non-Ducted Indoor Units | TUHYP2883BN41AN | TUHYP0723AN41AN | TUHYP0963AN41AN | TUHYP1203AN41AN |  | 276000 | 10.1 | 20.8 | 3.78 | 308000 | 200000 | 2.49
213893803 | 23 | Trane / Mitsubishi Electric | HMSV-A-CB | Ducted Indoor Units | TUHYP2884BN41AN | TUHYP0724AN41AN | TUHYP0964AN41AN | TUHYP1204AN41AN |  | 276000 | 10.2 | 19 | 3.58 | 308000 | 200000 | 2.27
213893804 | 23 | Trane / Mitsubishi Electric | HMSV-A-CB | Non-Ducted Indoor Units | TUHYP2884BN41AN | TUHYP0724AN41AN | TUHYP0964AN41AN | TUHYP1204AN41AN |  | 276000 | 10.1 | 20.8 | 3.78 | 308000 | 200000 | 2.49
213893805 | 24.83 | Trane / Mitsubishi Electric | HMSV-A-CB | Ducted Indoor Units | TUHYP3123BN41AN | TUHYP0723AN41AN | TUHYP1203AN41AN | TUHYP1203AN41AN |  | 298000 | 9.9 | 18.2 | 3.5 | 334000 | 216000 | 2.22
213893807 | 24.83 | Trane / Mitsubishi Electric | HMSV-A-CB | Ducted Indoor Units | TUHYP3124BN41AN | TUHYP0724AN41AN | TUHYP1204AN41AN | TUHYP1204AN41AN |  | 298000 | 9.9 | 18.2 | 3.5 | 334000 | 216000 | 2.22
213893809 | 26.67 | Trane / Mitsubishi Electric | HMSV-A-CB | Ducted Indoor Units | TUHYP3363BN41AN | TUHYP0963AN41AN | TUHYP1203AN41AN | TUHYP1203AN41AN |  | 320000 | 10 | 18.1 | 3.5 | 360000 | 234000 | 2.25
213893810 | 26.67 | Trane / Mitsubishi Electric | HMSV-A-CB | Non-Ducted Indoor Units | TUHYP3363BN41AN | TUHYP0963AN41AN | TUHYP1203AN41AN | TUHYP1203AN41AN |  | 320000 | 9.6 | 20.3 | 3.57 | 360000 | 234000 | 2.3
213893811 | 26.67 | Trane / Mitsubishi Electric | HMSV-A-CB | Ducted Indoor Units | TUHYP3364BN41AN | TUHYP0964AN41AN | TUHYP1204AN41AN | TUHYP1204AN41AN |  | 320000 | 10 | 18.1 | 3.5 | 360000 | 234000 | 2.25
213893812 | 26.67 | Trane / Mitsubishi Electric | HMSV-A-CB | Non-Ducted Indoor Units | TUHYP3364BN41AN | TUHYP0964AN41AN | TUHYP1204AN41AN | TUHYP1204AN41AN |  | 320000 | 9.6 | 20.3 | 3.57 | 360000 | 234000 | 2.3
213893813 | 28.67 | Trane / Mitsubishi Electric | HMSV-A-CB | Ducted Indoor Units | TUHYP3603BN41AN | TUHYP1203AN41AN | TUHYP1203AN41AN | TUHYP1203AN41AN |  | 344000 | 9.8 | 17.3 | 3.42 | 386000 | 248000 | 2.2
213893814 | 28.67 | Trane / Mitsubishi Electric | HMSV-A-CB | Ducted Indoor Units | TUHYP3604BN41AN | TUHYP1204AN41AN | TUHYP1204AN41AN | TUHYP1204AN41AN |  | 344000 | 9.8 | 17.3 | 3.42 | 386000 | 248000 | 2.2
213893815 | 30.33 | Trane / Mitsubishi Electric | HMSV-A-CB | Ducted Indoor Units | TUHYP3843BN41AN | TUHYP1203AN41AN | TUHYP1203AN41AN | TUHYP1443AN41AN |  | 364000 | 9.7 | 17.2 | 3.39 | 410000 | 262000 | 2.16
213893816 | 30.33 | Trane / Mitsubishi Electric | HMSV-A-CB | Ducted Indoor Units | TUHYP3844BN41AN | TUHYP1204AN41AN | TUHYP1204AN41AN | TUHYP1444AN41AN |  | 364000 | 9.7 | 17.2 | 3.39 | 410000 | 262000 | 2.16
213893817 | 32.5 | Trane / Mitsubishi Electric | HMSV-A-CB | Ducted Indoor Units | TUHYP4083BN41AN | TUHYP1203AN41AN | TUHYP1443AN41AN | TUHYP1443AN41AN |  | 390000 | 9.7 | 17.2 | 3.35 | 430000 | 278000 | 2.13
213893818 | 32.5 | Trane / Mitsubishi Electric | HMSV-A-CB | Ducted Indoor Units | TUHYP4084BN41AN | TUHYP1204AN41AN | TUHYP1444AN41AN | TUHYP1444AN41AN |  | 390000 | 9.7 | 17.2 | 3.35 | 430000 | 278000 | 2.13
213893819 | 34.17 | Trane / Mitsubishi Electric | HMSV-A-CB | Ducted Indoor Units | TUHYP4323BN41AN | TUHYP1443AN41AN | TUHYP1443AN41AN | TUHYP1443AN41AN |  | 410000 | 9.7 | 17.2 | 3.31 | 454000 | 292000 | 2.1
213893820 | 34.17 | Trane / Mitsubishi Electric | HMSV-A-CB | Ducted Indoor Units | TUHYP4324BN41AN | TUHYP1444AN41AN | TUHYP1444AN41AN | TUHYP1444AN41AN |  | 410000 | 9.7 | 17.2 | 3.31 | 454000 | 292000 | 2.1
213893836 | 34.17 | Mitsubishi Electric | HMSV-A-CB | Ducted Indoor Units | PUHY-EP432TSNU-A | PUHY-EP144TNU-A | PUHY-EP144TNU-A | PUHY-EP144TNU-A |  | 410000 | 9.8 | 18.8 | 3.41 | 454000 | 362000 | 2.21
213893837 | 34.17 | Mitsubishi Electric | HMSV-A-CB | Ducted Indoor Units | PUHY-EP432TSNU-A1 | PUHY-EP144TNU-A1 | PUHY-EP144TNU-A1 | PUHY-EP144TNU-A1 |  | 410000 | 9.8 | 18.8 | 3.41 | 454000 | 362000 | 2.21
213893838 | 34.17 | Mitsubishi Electric | HMSV-A-CB | Ducted Indoor Units | PUHY-EP432YSNU-A | PUHY-EP144YNU-A | PUHY-EP144YNU-A | PUHY-EP144YNU-A |  | 410000 | 9.8 | 18.8 | 3.41 | 454000 | 362000 | 2.21
213893839 | 34.17 | Mitsubishi Electric | HMSV-A-CB | Ducted Indoor Units | PUHY-EP432YSNU-A1 | PUHY-EP144YNU-A1 | PUHY-EP144YNU-A1 | PUHY-EP144YNU-A1 |  | 410000 | 9.8 | 18.8 | 3.41 | 454000 | 362000 | 2.21
213893840 | 34.17 | Trane / Mitsubishi Electric | HMSV-A-CB | Ducted Indoor Units | TUHYE4323BN40AN | TUHYE1443AN40AN | TUHYE1443AN40AN | TUHYE1443AN40AN |  | 410000 | 9.8 | 18.8 | 3.41 | 454000 | 362000 | 2.21
213893841 | 34.17 | Trane / Mitsubishi Electric | HMSV-A-CB | Ducted Indoor Units | TUHYE4324BN40AN | TUHYE1444AN40AN | TUHYE1444AN40AN | TUHYE1444AN40AN |  | 410000 | 9.8 | 18.8 | 3.41 | 454000 | 362000 | 2.21
213893849 | 34.17 | Trane / Mitsubishi Electric | HMSV-A-CB | Ducted Indoor Units | TUHYE4323BN41AN | TUHYE1443AN41AN | TUHYE1443AN41AN | TUHYE1443AN41AN |  | 410000 | 9.8 | 18.8 | 3.41 | 454000 | 362000 | 2.21
213893850 | 34.17 | Trane / Mitsubishi Electric | HMSV-A-CB | Ducted Indoor Units | TUHYE4324BN41AN | TUHYE1444AN41AN | TUHYE1444AN41AN | TUHYE1444AN41AN |  | 410000 | 9.8 | 18.8 | 3.41 | 454000 | 362000 | 2.21
213893897 | 21 | SAMSUNG | HMSV-A-CB | Mixed Ducted and Non-Ducted Indoor Units | AM264BXVGFH | AM096BXVGFH | AM168BXVGFH |  |  | 252000 | 11 | 21.05 | 3.43 | 282000 | 184000 | 2.36
213893898 | 21 | SAMSUNG | HMSR-A-CB | Mixed Ducted and Non-Ducted Indoor Units | AM264BXVGFR | AM096BXVGFR | AM168BXVGFR |  |  | 252000 | 11 | 21.05 | 3.43 | 282000 | 184000 | 2.36
213893899 | 21 | SAMSUNG | HMSV-A-CB | Mixed Ducted and Non-Ducted Indoor Units | AM264BXVGJH | AM096BXVGJH | AM168BXVGJH |  |  | 252000 | 11 | 21.05 | 3.43 | 282000 | 184000 | 2.36
213893900 | 21 | SAMSUNG | HMSR-A-CB | Mixed Ducted and Non-Ducted Indoor Units | AM264BXVGJR | AM096BXVGJR | AM168BXVGJR |  |  | 252000 | 11 | 21.05 | 3.43 | 282000 | 184000 | 2.36
213893901 | 22.83 | SAMSUNG | HMSV-A-CB | Mixed Ducted and Non-Ducted Indoor Units | AM288BXVGFH | AM096BXVGFH | AM192BXVGFH |  |  | 274000 | 10.85 | 21.2 | 3.4 | 308000 | 200000 | 2.31
213893902 | 22.83 | SAMSUNG | HMSR-A-CB | Mixed Ducted and Non-Ducted Indoor Units | AM288BXVGFR | AM096BXVGFR | AM192BXVGFR |  |  | 274000 | 10.85 | 21.2 | 3.4 | 308000 | 200000 | 2.31
213893903 | 22.83 | SAMSUNG | HMSV-A-CB | Mixed Ducted and Non-Ducted Indoor Units | AM288BXVGJH | AM096BXVGJH | AM192BXVGJH |  |  | 274000 | 10.85 | 21.2 | 3.4 | 308000 | 200000 | 2.31
213893904 | 22.83 | SAMSUNG | HMSR-A-CB | Mixed Ducted and Non-Ducted Indoor Units | AM288BXVGJR | AM096BXVGJR | AM192BXVGJR |  |  | 274000 | 10.85 | 21.2 | 3.4 | 308000 | 200000 | 2.31
213893905 | 24.83 | SAMSUNG | HMSV-A-CB | Mixed Ducted and Non-Ducted Indoor Units | AM312BXVGFH | AM096BXVGFH | AM216BXVGFH |  |  | 298000 | 10.45 | 20.25 | 3.36 | 334000 | 218000 | 2.31
213893906 | 24.83 | SAMSUNG | HMSR-A-CB | Mixed Ducted and Non-Ducted Indoor Units | AM312BXVGFR | AM096BXVGFR | AM216BXVGFR |  |  | 298000 | 10.45 | 20.25 | 3.36 | 334000 | 218000 | 2.31
213893907 | 24.83 | SAMSUNG | HMSV-A-CB | Mixed Ducted and Non-Ducted Indoor Units | AM312BXVGJH | AM096BXVGJH | AM216BXVGJH |  |  | 298000 | 10.45 | 20.25 | 3.36 | 334000 | 218000 | 2.31
213893908 | 24.83 | SAMSUNG | HMSR-A-CB | Mixed Ducted and Non-Ducted Indoor Units | AM312BXVGJR | AM096BXVGJR | AM216BXVGJR |  |  | 298000 | 10.45 | 20.25 | 3.36 | 334000 | 218000 | 2.31
213893909 | 26.67 | SAMSUNG | HMSV-A-CB | Mixed Ducted and Non-Ducted Indoor Units | AM336BXVGFH | AM096BXVGFH | AM240BXVGFH |  |  | 320000 | 10.25 | 20.35 | 3.32 | 360000 | 234000 | 2.28
213893910 | 26.67 | SAMSUNG | HMSR-A-CB | Mixed Ducted and Non-Ducted Indoor Units | AM336BXVGFR | AM096BXVGFR | AM240BXVGFR |  |  | 320000 | 10.25 | 20.35 | 3.32 | 360000 | 234000 | 2.28
213893911 | 26.67 | SAMSUNG | HMSV-A-CB | Mixed Ducted and Non-Ducted Indoor Units | AM336BXVGJH | AM096BXVGJH | AM240BXVGJH |  |  | 320000 | 10.25 | 20.35 | 3.32 | 360000 | 234000 | 2.28
213893912 | 26.67 | SAMSUNG | HMSR-A-CB | Mixed Ducted and Non-Ducted Indoor Units | AM336BXVGJR | AM096BXVGJR | AM240BXVGJR |  |  | 320000 | 10.25 | 20.35 | 3.32 | 360000 | 234000 | 2.28
213893913 | 28.5 | SAMSUNG | HMSV-A-CB | Mixed Ducted and Non-Ducted Indoor Units | AM360BXVGFH | AM120BXVGFH | AM240BXVGFH |  |  | 342000 | 9.85 | 19.95 | 3.31 | 386000 | 250000 | 2.24
213893914 | 28.5 | SAMSUNG | HMSR-A-CB | Mixed Ducted and Non-Ducted Indoor Units | AM360BXVGFR | AM120BXVGFR | AM240BXVGFR |  |  | 342000 | 9.85 | 19.95 | 3.31 | 386000 | 250000 | 2.24
213893915 | 28.5 | SAMSUNG | HMSV-A-CB | Mixed Ducted and Non-Ducted Indoor Units | AM360BXVGJH | AM120BXVGJH | AM240BXVGJH |  |  | 342000 | 9.85 | 19.95 | 3.31 | 386000 | 250000 | 2.24
213893916 | 28.5 | SAMSUNG | HMSR-A-CB | Mixed Ducted and Non-Ducted Indoor Units | AM360BXVGJR | AM120BXVGJR | AM240BXVGJR |  |  | 342000 | 9.85 | 19.95 | 3.31 | 386000 | 250000 | 2.24
213893917 | 30.5 | SAMSUNG | HMSV-A-CB | Mixed Ducted and Non-Ducted Indoor Units | AM384BXVGFH | AM192BXVGFH | AM192BXVGFH |  |  | 366000 | 9.9 | 18.9 | 3.3 | 412000 | 268000 | 2.27
213893918 | 30.5 | SAMSUNG | HMSR-A-CB | Mixed Ducted and Non-Ducted Indoor Units | AM384BXVGFR | AM192BXVGFR | AM192BXVGFR |  |  | 366000 | 9.9 | 18.9 | 3.3 | 412000 | 268000 | 2.27
213893919 | 30.5 | SAMSUNG | HMSV-A-CB | Mixed Ducted and Non-Ducted Indoor Units | AM384BXVGJH | AM192BXVGJH | AM192BXVGJH |  |  | 366000 | 9.9 | 18.9 | 3.3 | 412000 | 268000 | 2.27
213893920 | 30.5 | SAMSUNG | HMSR-A-CB | Mixed Ducted and Non-Ducted Indoor Units | AM384BXVGJR | AM192BXVGJR | AM192BXVGJR |  |  | 366000 | 9.9 | 18.9 | 3.3 | 412000 | 268000 | 2.27
213893957 | 21 | SAMSUNG | HMSV-A-CB | Ducted Indoor Units | AM264BXVGFH | AM096BXVGFH | AM168BXVGFH |  |  | 252000 | 11.1 | 19.7 | 3.55 | 282000 | 184000 | 2.4
213893958 | 21 | SAMSUNG | HMSR-A-CB | Ducted Indoor Units | AM264BXVGFR | AM096BXVGFR | AM168BXVGFR |  |  | 252000 | 11.1 | 19.7 | 3.55 | 282000 | 184000 | 2.4
213893959 | 21 | SAMSUNG | HMSV-A-CB | Ducted Indoor Units | AM264BXVGJH | AM096BXVGJH | AM168BXVGJH |  |  | 252000 | 11.1 | 19.7 | 3.55 | 282000 | 184000 | 2.4
213893960 | 21 | SAMSUNG | HMSR-A-CB | Ducted Indoor Units | AM264BXVGJR | AM096BXVGJR | AM168BXVGJR |  |  | 252000 | 11.1 | 19.7 | 3.55 | 282000 | 184000 | 2.4
213893961 | 22.83 | SAMSUNG | HMSV-A-CB | Ducted Indoor Units | AM288BXVGFH | AM096BXVGFH | AM192BXVGFH |  |  | 274000 | 11.1 | 20.5 | 3.5 | 308000 | 200000 | 2.4
213893962 | 22.83 | SAMSUNG | HMSR-A-CB | Ducted Indoor Units | AM288BXVGFR | AM096BXVGFR | AM192BXVGFR |  |  | 274000 | 11.1 | 20.5 | 3.5 | 308000 | 200000 | 2.4
213893963 | 22.83 | SAMSUNG | HMSV-A-CB | Ducted Indoor Units | AM288BXVGJH | AM096BXVGJH | AM192BXVGJH |  |  | 274000 | 11.1 | 20.5 | 3.5 | 308000 | 200000 | 2.4
213893964 | 22.83 | SAMSUNG | HMSR-A-CB | Ducted Indoor Units | AM288BXVGJR | AM096BXVGJR | AM192BXVGJR |  |  | 274000 | 11.1 | 20.5 | 3.5 | 308000 | 200000 | 2.4
213893965 | 24.83 | SAMSUNG | HMSV-A-CB | Ducted Indoor Units | AM312BXVGFH | AM096BXVGFH | AM216BXVGFH |  |  | 298000 | 10.8 | 20 | 3.45 | 334000 | 218000 | 2.35
213893966 | 24.83 | SAMSUNG | HMSR-A-CB | Ducted Indoor Units | AM312BXVGFR | AM096BXVGFR | AM216BXVGFR |  |  | 298000 | 10.8 | 20 | 3.45 | 334000 | 218000 | 2.35
213893967 | 24.83 | SAMSUNG | HMSV-A-CB | Ducted Indoor Units | AM312BXVGJH | AM096BXVGJH | AM216BXVGJH |  |  | 298000 | 10.8 | 20 | 3.45 | 334000 | 218000 | 2.35
213893968 | 24.83 | SAMSUNG | HMSR-A-CB | Ducted Indoor Units | AM312BXVGJR | AM096BXVGJR | AM216BXVGJR |  |  | 298000 | 10.8 | 20 | 3.45 | 334000 | 218000 | 2.35
213893969 | 26.67 | SAMSUNG | HMSV-A-CB | Ducted Indoor Units | AM336BXVGFH | AM096BXVGFH | AM240BXVGFH |  |  | 320000 | 10.5 | 19.8 | 3.4 | 360000 | 234000 | 2.3
213893970 | 26.67 | SAMSUNG | HMSR-A-CB | Ducted Indoor Units | AM336BXVGFR | AM096BXVGFR | AM240BXVGFR |  |  | 320000 | 10.5 | 19.8 | 3.4 | 360000 | 234000 | 2.3
213893971 | 26.67 | SAMSUNG | HMSV-A-CB | Ducted Indoor Units | AM336BXVGJH | AM096BXVGJH | AM240BXVGJH |  |  | 320000 | 10.5 | 19.8 | 3.4 | 360000 | 234000 | 2.3
213893972 | 26.67 | SAMSUNG | HMSR-A-CB | Ducted Indoor Units | AM336BXVGJR | AM096BXVGJR | AM240BXVGJR |  |  | 320000 | 10.5 | 19.8 | 3.4 | 360000 | 234000 | 2.3
213893973 | 28.5 | SAMSUNG | HMSV-A-CB | Ducted Indoor Units | AM360BXVGFH | AM120BXVGFH | AM240BXVGFH |  |  | 342000 | 10 | 19.3 | 3.4 | 386000 | 250000 | 2.3
213893974 | 28.5 | SAMSUNG | HMSR-A-CB | Ducted Indoor Units | AM360BXVGFR | AM120BXVGFR | AM240BXVGFR |  |  | 342000 | 10 | 19.3 | 3.4 | 386000 | 250000 | 2.3
213893975 | 28.5 | SAMSUNG | HMSV-A-CB | Ducted Indoor Units | AM360BXVGJH | AM120BXVGJH | AM240BXVGJH |  |  | 342000 | 10 | 19.3 | 3.4 | 386000 | 250000 | 2.3
213893976 | 28.5 | SAMSUNG | HMSR-A-CB | Ducted Indoor Units | AM360BXVGJR | AM120BXVGJR | AM240BXVGJR |  |  | 342000 | 10 | 19.3 | 3.4 | 386000 | 250000 | 2.3
213893977 | 30.5 | SAMSUNG | HMSV-A-CB | Ducted Indoor Units | AM384BXVGFH | AM192BXVGFH | AM192BXVGFH |  |  | 366000 | 10.2 | 18.9 | 3.3 | 412000 | 268000 | 2.35
213893978 | 30.5 | SAMSUNG | HMSR-A-CB | Ducted Indoor Units | AM384BXVGFR | AM192BXVGFR | AM192BXVGFR |  |  | 366000 | 10.2 | 18.9 | 3.3 | 412000 | 268000 | 2.35
213893979 | 30.5 | SAMSUNG | HMSV-A-CB | Ducted Indoor Units | AM384BXVGJH | AM192BXVGJH | AM192BXVGJH |  |  | 366000 | 10.2 | 18.9 | 3.3 | 412000 | 268000 | 2.35
213893980 | 30.5 | SAMSUNG | HMSR-A-CB | Ducted Indoor Units | AM384BXVGJR | AM192BXVGJR | AM192BXVGJR |  |  | 366000 | 10.2 | 18.9 | 3.3 | 412000 | 268000 | 2.35
213893999 | 21 | SAMSUNG | HMSV-A-CB | Non-Ducted Indoor Units | AM264BXVGFH | AM096BXVGFH | AM168BXVGFH |  |  | 252000 | 10.9 | 22.4 | 3.32 | 282000 | 184000 | 2.32
213894000 | 21 | SAMSUNG | HMSR-A-CB | Non-Ducted Indoor Units | AM264BXVGFR | AM096BXVGFR | AM168BXVGFR |  |  | 252000 | 10.9 | 22.4 | 3.32 | 282000 | 184000 | 2.32
213894001 | 21 | SAMSUNG | HMSV-A-CB | Non-Ducted Indoor Units | AM264BXVGJH | AM096BXVGJH | AM168BXVGJH |  |  | 252000 | 10.9 | 22.4 | 3.32 | 282000 | 184000 | 2.32
213894002 | 21 | SAMSUNG | HMSR-A-CB | Non-Ducted Indoor Units | AM264BXVGJR | AM096BXVGJR | AM168BXVGJR |  |  | 252000 | 10.9 | 22.4 | 3.32 | 282000 | 184000 | 2.32
213894003 | 22.83 | SAMSUNG | HMSV-A-CB | Non-Ducted Indoor Units | AM288BXVGFH | AM096BXVGFH | AM192BXVGFH |  |  | 274000 | 10.6 | 21.9 | 3.3 | 308000 | 200000 | 2.22
213894004 | 22.83 | SAMSUNG | HMSR-A-CB | Non-Ducted Indoor Units | AM288BXVGFR | AM096BXVGFR | AM192BXVGFR |  |  | 274000 | 10.6 | 21.9 | 3.3 | 308000 | 200000 | 2.22
213894005 | 22.83 | SAMSUNG | HMSV-A-CB | Non-Ducted Indoor Units | AM288BXVGJH | AM096BXVGJH | AM192BXVGJH |  |  | 274000 | 10.6 | 21.9 | 3.3 | 308000 | 200000 | 2.22
213894006 | 22.83 | SAMSUNG | HMSR-A-CB | Non-Ducted Indoor Units | AM288BXVGJR | AM096BXVGJR | AM192BXVGJR |  |  | 274000 | 10.6 | 21.9 | 3.3 | 308000 | 200000 | 2.22
213894007 | 24.83 | SAMSUNG | HMSV-A-CB | Non-Ducted Indoor Units | AM312BXVGFH | AM096BXVGFH | AM216BXVGFH |  |  | 298000 | 10.1 | 20.5 | 3.28 | 334000 | 218000 | 2.28
213894008 | 24.83 | SAMSUNG | HMSR-A-CB | Non-Ducted Indoor Units | AM312BXVGFR | AM096BXVGFR | AM216BXVGFR |  |  | 298000 | 10.1 | 20.5 | 3.28 | 334000 | 218000 | 2.28
213894009 | 24.83 | SAMSUNG | HMSV-A-CB | Non-Ducted Indoor Units | AM312BXVGJH | AM096BXVGJH | AM216BXVGJH |  |  | 298000 | 10.1 | 20.5 | 3.28 | 334000 | 218000 | 2.28
213894010 | 24.83 | SAMSUNG | HMSR-A-CB | Non-Ducted Indoor Units | AM312BXVGJR | AM096BXVGJR | AM216BXVGJR |  |  | 298000 | 10.1 | 20.5 | 3.28 | 334000 | 218000 | 2.28
213894011 | 26.67 | SAMSUNG | HMSV-A-CB | Non-Ducted Indoor Units | AM336BXVGFH | AM096BXVGFH | AM240BXVGFH |  |  | 320000 | 10 | 20.9 | 3.25 | 360000 | 234000 | 2.26
213894012 | 26.67 | SAMSUNG | HMSR-A-CB | Non-Ducted Indoor Units | AM336BXVGFR | AM096BXVGFR | AM240BXVGFR |  |  | 320000 | 10 | 20.9 | 3.25 | 360000 | 234000 | 2.26
213894013 | 26.67 | SAMSUNG | HMSV-A-CB | Non-Ducted Indoor Units | AM336BXVGJH | AM096BXVGJH | AM240BXVGJH |  |  | 320000 | 10 | 20.9 | 3.25 | 360000 | 234000 | 2.26
213894014 | 26.67 | SAMSUNG | HMSR-A-CB | Non-Ducted Indoor Units | AM336BXVGJR | AM096BXVGJR | AM240BXVGJR |  |  | 320000 | 10 | 20.9 | 3.25 | 360000 | 234000 | 2.26
213894019 | 30.5 | SAMSUNG | HMSV-A-CB | Non-Ducted Indoor Units | AM384BXVGFH | AM192BXVGFH | AM192BXVGFH |  |  | 366000 | 9.6 | 18.9 | 3.3 | 412000 | 268000 | 2.2
213894020 | 30.5 | SAMSUNG | HMSR-A-CB | Non-Ducted Indoor Units | AM384BXVGFR | AM192BXVGFR | AM192BXVGFR |  |  | 366000 | 9.6 | 18.9 | 3.3 | 412000 | 268000 | 2.2
213894021 | 30.5 | SAMSUNG | HMSV-A-CB | Non-Ducted Indoor Units | AM384BXVGJH | AM192BXVGJH | AM192BXVGJH |  |  | 366000 | 9.6 | 18.9 | 3.3 | 412000 | 268000 | 2.2
213894022 | 30.5 | SAMSUNG | HMSR-A-CB | Non-Ducted Indoor Units | AM384BXVGJR | AM192BXVGJR | AM192BXVGJR |  |  | 366000 | 9.6 | 18.9 | 3.3 | 412000 | 268000 | 2.2
213894096 | 21 | TOSHIBA CARRIER | HMSV-A-CB | Non-Ducted Indoor Units | MMY-UP2641HT6P-UL | MMY-MUP1681HT6P-UL | MMY-MUP0961HT6P-UL |  |  | 252000 | 10.3 | 20.2 | 3.74 | 284000 | 200000 | 2.49
213894097 | 23 | TOSHIBA CARRIER | HMSV-A-CB | Non-Ducted Indoor Units | MMY-UP2881HT6P-UL | MMY-MUP1441HT6P-UL | MMY-MUP1441HT6P-UL |  |  | 276000 | 9.95 | 20.6 | 3.61 | 308000 | 216000 | 2.27
213894098 | 24.83 | TOSHIBA CARRIER | HMSV-A-CB | Non-Ducted Indoor Units | MMY-UP3121HT6P-UL | MMY-MUP1681HT6P-UL | MMY-MUP1441HT6P-UL |  |  | 298000 | 9.6 | 20 | 3.54 | 334000 | 236000 | 2.44
213894099 | 26.67 | TOSHIBA CARRIER | HMSV-A-CB | Non-Ducted Indoor Units | MMY-UP3361HT6P-UL | MMY-MUP1681HT6P-UL | MMY-MUP1681HT6P-UL |  |  | 320000 | 10.6 | 20.8 | 3.53 | 360000 | 268000 | 2.21
213894100 | 28.5 | TOSHIBA CARRIER | HMSV-A-CB | Non-Ducted Indoor Units | MMY-UP3601HT6P-UL | MMY-MUP1681HT6P-UL | MMY-MUP0961HT6P-UL | MMY-MUP0961HT6P-UL |  | 342000 | 9.65 | 18.4 | 3.44 | 386000 | 284000 | 2.13
213894101 | 30.5 | TOSHIBA CARRIER | HMSV-A-CB | Non-Ducted Indoor Units | MMY-UP3841HT6P-UL | MMY-MUP1441HT6P-UL | MMY-MUP1441HT6P-UL | MMY-MUP0961HT6P-UL |  | 366000 | 9.6 | 18.4 | 3.45 | 412000 | 294000 | 2.28
213894102 | 32.5 | TOSHIBA CARRIER | HMSV-A-CB | Non-Ducted Indoor Units | MMY-UP4081HT6P-UL | MMY-MUP1681HT6P-UL | MMY-MUP1441HT6P-UL | MMY-MUP0961HT6P-UL |  | 390000 | 9.8 | 17.9 | 3.34 | 438000 | 310000 | 2.19
213894103 | 34.33 | TOSHIBA CARRIER | HMSV-A-CB | Non-Ducted Indoor Units | MMY-UP4321HT6P-UL | MMY-MUP1681HT6P-UL | MMY-MUP1681HT6P-UL | MMY-MUP0961HT6P-UL |  | 412000 | 10 | 18.5 | 3.33 | 462000 | 328000 | 2.17
213894104 | 36.17 | TOSHIBA CARRIER | HMSV-A-CB | Non-Ducted Indoor Units | MMY-UP4561HT6P-UL | MMY-MUP1681HT6P-UL | MMY-MUP1681HT6P-UL | MMY-MUP1201HT6P-UL |  | 434000 | 9.8 | 17.6 | 3.28 | 488000 | 350000 | 2.21
213894138 | 21 | TOSHIBA CARRIER | HMSV-A-CB | Non-Ducted Indoor Units | MMY-UP2641HT9P-UL | MMY-MUP1681HT9P-UL | MMY-MUP0961HT9P-UL |  |  | 252000 | 10.3 | 20.2 | 3.74 | 284000 | 200000 | 2.49
213894139 | 21 | TOSHIBA CARRIER | HMSV-A-CB | Ducted Indoor Units | MMY-UP2641HT6P-UL | MMY-MUP1681HT6P-UL | MMY-MUP0961HT6P-UL |  |  | 252000 | 10.3 | 21 | 3.82 | 284000 | 200000 | 2.55
213894140 | 21 | TOSHIBA CARRIER | HMSV-A-CB | Ducted Indoor Units | MMY-UP2641HT9P-UL | MMY-MUP1681HT9P-UL | MMY-MUP0961HT9P-UL |  |  | 252000 | 10.3 | 21 | 3.82 | 284000 | 200000 | 2.55
213894141 | 23 | TOSHIBA CARRIER | HMSV-A-CB | Non-Ducted Indoor Units | MMY-UP2881HT9P-UL | MMY-MUP1441HT9P-UL | MMY-MUP1441HT9P-UL |  |  | 276000 | 9.95 | 20.6 | 3.61 | 308000 | 216000 | 2.27
213894142 | 23 | TOSHIBA CARRIER | HMSV-A-CB | Non-Ducted Indoor Units | MMY-UP288H1HT6PUL | MMY-MUP096H1HT6PUL | MMY-MUP096H1HT6PUL | MMY-MUP096H1HT6PUL |  | 276000 | 11 | 19.3 | 3.82 | 308000 | 260000 | 2.31
213894143 | 23 | TOSHIBA CARRIER | HMSV-A-CB | Non-Ducted Indoor Units | MMY-UP288H1HT9PUL | MMY-MUP096H1HT9PUL | MMY-MUP096H1HT9PUL | MMY-MUP096H1HT9PUL |  | 276000 | 11 | 19.3 | 3.82 | 308000 | 260000 | 2.31
213894144 | 23 | TOSHIBA CARRIER | HMSV-A-CB | Ducted Indoor Units | MMY-UP2881HT6P-UL | MMY-MUP1441HT6P-UL | MMY-MUP1441HT6P-UL |  |  | 276000 | 10.8 | 21.4 | 3.81 | 308000 | 216000 | 2.56
213894145 | 23 | TOSHIBA CARRIER | HMSV-A-CB | Ducted Indoor Units | MMY-UP2881HT9P-UL | MMY-MUP1441HT9P-UL | MMY-MUP1441HT9P-UL |  |  | 276000 | 10.8 | 21.4 | 3.81 | 308000 | 216000 | 2.56
213894146 | 23 | TOSHIBA CARRIER | HMSV-A-CB | Ducted Indoor Units | MMY-UP288H1HT6PUL | MMY-MUP096H1HT6PUL | MMY-MUP096H1HT6PUL | MMY-MUP096H1HT6PUL |  | 276000 | 11.2 | 18.8 | 4.08 | 308000 | 260000 | 2.48
213894147 | 23 | TOSHIBA CARRIER | HMSV-A-CB | Ducted Indoor Units | MMY-UP288H1HT9PUL | MMY-MUP096H1HT9PUL | MMY-MUP096H1HT9PUL | MMY-MUP096H1HT9PUL |  | 276000 | 11.2 | 18.8 | 4.08 | 308000 | 260000 | 2.48
213894148 | 24.83 | TOSHIBA CARRIER | HMSV-A-CB | Non-Ducted Indoor Units | MMY-UP3121HT9P-UL | MMY-MUP1681HT9P-UL | MMY-MUP1441HT9P-UL |  |  | 298000 | 9.6 | 20 | 3.54 | 334000 | 236000 | 2.44
213894149 | 24.83 | TOSHIBA CARRIER | HMSV-A-CB | Ducted Indoor Units | MMY-UP3121HT6P-UL | MMY-MUP1681HT6P-UL | MMY-MUP1441HT6P-UL |  |  | 298000 | 10.1 | 20.4 | 3.6 | 334000 | 236000 | 2.44
213894150 | 24.83 | TOSHIBA CARRIER | HMSV-A-CB | Ducted Indoor Units | MMY-UP3121HT9P-UL | MMY-MUP1681HT9P-UL | MMY-MUP1441HT9P-UL |  |  | 298000 | 10.1 | 20.4 | 3.6 | 334000 | 236000 | 2.44
213894151 | 26.67 | TOSHIBA CARRIER | HMSV-A-CB | Non-Ducted Indoor Units | MMY-UP3361HT9P-UL | MMY-MUP1681HT9P-UL | MMY-MUP1681HT9P-UL |  |  | 320000 | 10.6 | 20.8 | 3.53 | 360000 | 268000 | 2.21
213894152 | 26.67 | TOSHIBA CARRIER | HMSV-A-CB | Ducted Indoor Units | MMY-UP3361HT6P-UL | MMY-MUP1681HT6P-UL | MMY-MUP1681HT6P-UL |  |  | 320000 | 10 | 18.4 | 3.46 | 360000 | 268000 | 2.39
213894153 | 26.67 | TOSHIBA CARRIER | HMSV-A-CB | Ducted Indoor Units | MMY-UP3361HT9P-UL | MMY-MUP1681HT9P-UL | MMY-MUP1681HT9P-UL |  |  | 320000 | 10 | 18.4 | 3.46 | 360000 | 268000 | 2.39
213894154 | 28.5 | TOSHIBA CARRIER | HMSV-A-CB | Non-Ducted Indoor Units | MMY-UP3601HT9P-UL | MMY-MUP1681HT9P-UL | MMY-MUP0961HT9P-UL | MMY-MUP0961HT9P-UL |  | 342000 | 9.65 | 18.4 | 3.44 | 386000 | 284000 | 2.13
213894155 | 28.5 | TOSHIBA CARRIER | HMSV-A-CB | Non-Ducted Indoor Units | MMY-UP360H1HT6PUL | MMY-MUP120H1HT6PUL | MMY-MUP120H1HT6PUL | MMY-MUP120H1HT6PUL |  | 342000 | 10.1 | 19.3 | 3.7 | 386000 | 348000 | 2.46
213894156 | 28.5 | TOSHIBA CARRIER | HMSV-A-CB | Non-Ducted Indoor Units | MMY-UP360H1HT9PUL | MMY-MUP120H1HT9PUL | MMY-MUP120H1HT9PUL | MMY-MUP120H1HT9PUL |  | 342000 | 10.1 | 19.3 | 3.7 | 386000 | 348000 | 2.46
213894157 | 28.5 | TOSHIBA CARRIER | HMSV-A-CB | Ducted Indoor Units | MMY-UP3601HT6P-UL | MMY-MUP1681HT6P-UL | MMY-MUP0961HT6P-UL | MMY-MUP0961HT6P-UL |  | 342000 | 11.2 | 19.4 | 3.5 | 386000 | 284000 | 2.45
213894158 | 28.5 | TOSHIBA CARRIER | HMSV-A-CB | Ducted Indoor Units | MMY-UP3601HT9P-UL | MMY-MUP1681HT9P-UL | MMY-MUP0961HT9P-UL | MMY-MUP0961HT9P-UL |  | 342000 | 11.2 | 19.4 | 3.5 | 386000 | 284000 | 2.45
213894159 | 28.5 | TOSHIBA CARRIER | HMSV-A-CB | Ducted Indoor Units | MMY-UP360H1HT6PUL | MMY-MUP120H1HT6PUL | MMY-MUP120H1HT6PUL | MMY-MUP120H1HT6PUL |  | 342000 | 10.8 | 19.5 | 3.8 | 386000 | 348000 | 2.48
213894160 | 28.5 | TOSHIBA CARRIER | HMSV-A-CB | Ducted Indoor Units | MMY-UP360H1HT9PUL | MMY-MUP120H1HT9PUL | MMY-MUP120H1HT9PUL | MMY-MUP120H1HT9PUL |  | 342000 | 10.8 | 19.5 | 3.8 | 386000 | 348000 | 2.48
213894161 | 30.5 | TOSHIBA CARRIER | HMSV-A-CB | Non-Ducted Indoor Units | MMY-UP3841HT9P-UL | MMY-MUP1441HT9P-UL | MMY-MUP1441HT9P-UL | MMY-MUP0961HT9P-UL |  | 366000 | 9.6 | 18.4 | 3.45 | 412000 | 294000 | 2.28
213894162 | 30.5 | TOSHIBA CARRIER | HMSV-A-CB | Ducted Indoor Units | MMY-UP3841HT6P-UL | MMY-MUP1441HT6P-UL | MMY-MUP1441HT6P-UL | MMY-MUP0961HT6P-UL |  | 366000 | 11 | 18.9 | 3.48 | 412000 | 294000 | 2.29
213894163 | 30.5 | TOSHIBA CARRIER | HMSV-A-CB | Ducted Indoor Units | MMY-UP3841HT9P-UL | MMY-MUP1441HT9P-UL | MMY-MUP1441HT9P-UL | MMY-MUP0961HT9P-UL |  | 366000 | 11 | 18.9 | 3.48 | 412000 | 294000 | 2.29
213894164 | 32.5 | TOSHIBA CARRIER | HMSV-A-CB | Non-Ducted Indoor Units | MMY-UP4081HT9P-UL | MMY-MUP1681HT9P-UL | MMY-MUP1441HT9P-UL | MMY-MUP0961HT9P-UL |  | 390000 | 9.8 | 17.9 | 3.34 | 438000 | 310000 | 2.19
213894165 | 32.5 | TOSHIBA CARRIER | HMSV-A-CB | Ducted Indoor Units | MMY-UP4081HT6P-UL | MMY-MUP1681HT6P-UL | MMY-MUP1441HT6P-UL | MMY-MUP0961HT6P-UL |  | 390000 | 10.4 | 18.4 | 3.38 | 438000 | 310000 | 2.39
213894166 | 32.5 | TOSHIBA CARRIER | HMSV-A-CB | Ducted Indoor Units | MMY-UP4081HT9P-UL | MMY-MUP1681HT9P-UL | MMY-MUP1441HT9P-UL | MMY-MUP0961HT9P-UL |  | 390000 | 10.4 | 18.4 | 3.38 | 438000 | 310000 | 2.39
213894167 | 34.33 | TOSHIBA CARRIER | HMSV-A-CB | Non-Ducted Indoor Units | MMY-UP4321HT9P-UL | MMY-MUP1681HT9P-UL | MMY-MUP1681HT9P-UL | MMY-MUP0961HT9P-UL |  | 412000 | 10 | 18.5 | 3.33 | 462000 | 328000 | 2.17
213894168 | 34.33 | TOSHIBA CARRIER | HMSV-A-CB | Ducted Indoor Units | MMY-UP4321HT6P-UL | MMY-MUP1681HT6P-UL | MMY-MUP1681HT6P-UL | MMY-MUP0961HT6P-UL |  | 412000 | 9.9 | 17.6 | 3.35 | 462000 | 328000 | 2.41
213894169 | 34.33 | TOSHIBA CARRIER | HMSV-A-CB | Ducted Indoor Units | MMY-UP4321HT9P-UL | MMY-MUP1681HT9P-UL | MMY-MUP1681HT9P-UL | MMY-MUP0961HT9P-UL |  | 412000 | 9.9 | 17.6 | 3.35 | 462000 | 328000 | 2.41
213894170 | 36.17 | TOSHIBA CARRIER | HMSV-A-CB | Non-Ducted Indoor Units | MMY-UP4561HT9P-UL | MMY-MUP1681HT9P-UL | MMY-MUP1681HT9P-UL | MMY-MUP1201HT9P-UL |  | 434000 | 9.8 | 17.6 | 3.28 | 488000 | 350000 | 2.21
213895026 | 21 | TOSHIBA CARRIER | HMSV-A-CB | Mixed Ducted and Non-Ducted Indoor Units | MMY-UP2641HT6P-UL | MMY-MUP1681HT6P-UL | MMY-MUP0961HT6P-UL |  |  | 252000 | 10.3 | 20.6 | 3.78 | 284000 | 200000 | 2.52
213895027 | 21 | TOSHIBA CARRIER | HMSV-A-CB | Mixed Ducted and Non-Ducted Indoor Units | MMY-UP2641HT9P-UL | MMY-MUP1681HT9P-UL | MMY-MUP0961HT9P-UL |  |  | 252000 | 10.3 | 20.6 | 3.78 | 284000 | 200000 | 2.52
213895028 | 23 | TOSHIBA CARRIER | HMSV-A-CB | Mixed Ducted and Non-Ducted Indoor Units | MMY-UP2881HT6P-UL | MMY-MUP1441HT6P-UL | MMY-MUP1441HT6P-UL |  |  | 276000 | 10.37 | 21 | 3.71 | 308000 | 216000 | 2.41
213895029 | 23 | TOSHIBA CARRIER | HMSV-A-CB | Mixed Ducted and Non-Ducted Indoor Units | MMY-UP2881HT9P-UL | MMY-MUP1441HT9P-UL | MMY-MUP1441HT9P-UL |  |  | 276000 | 10.37 | 21 | 3.71 | 308000 | 216000 | 2.41
213895030 | 23 | TOSHIBA CARRIER | HMSV-A-CB | Mixed Ducted and Non-Ducted Indoor Units | MMY-UP288H1HT6PUL | MMY-MUP096H1HT6PUL | MMY-MUP096H1HT6PUL | MMY-MUP096H1HT6PUL |  | 276000 | 11.1 | 19.05 | 3.95 | 308000 | 260000 | 2.39
213895031 | 23 | TOSHIBA CARRIER | HMSV-A-CB | Mixed Ducted and Non-Ducted Indoor Units | MMY-UP288H1HT9PUL | MMY-MUP096H1HT9PUL | MMY-MUP096H1HT9PUL | MMY-MUP096H1HT9PUL |  | 276000 | 11.1 | 19.05 | 3.95 | 308000 | 260000 | 2.39
213895032 | 24.83 | TOSHIBA CARRIER | HMSV-A-CB | Mixed Ducted and Non-Ducted Indoor Units | MMY-UP3121HT6P-UL | MMY-MUP1681HT6P-UL | MMY-MUP1441HT6P-UL |  |  | 298000 | 9.85 | 20.2 | 3.57 | 334000 | 236000 | 2.44
213895033 | 24.83 | TOSHIBA CARRIER | HMSV-A-CB | Mixed Ducted and Non-Ducted Indoor Units | MMY-UP3121HT9P-UL | MMY-MUP1681HT9P-UL | MMY-MUP1441HT9P-UL |  |  | 298000 | 9.85 | 20.2 | 3.57 | 334000 | 236000 | 2.44
213895034 | 26.67 | TOSHIBA CARRIER | HMSV-A-CB | Mixed Ducted and Non-Ducted Indoor Units | MMY-UP3361HT6P-UL | MMY-MUP1681HT6P-UL | MMY-MUP1681HT6P-UL |  |  | 320000 | 10.3 | 19.6 | 3.49 | 360000 | 268000 | 2.3
213895035 | 26.67 | TOSHIBA CARRIER | HMSV-A-CB | Mixed Ducted and Non-Ducted Indoor Units | MMY-UP3361HT9P-UL | MMY-MUP1681HT9P-UL | MMY-MUP1681HT9P-UL |  |  | 320000 | 10.3 | 19.6 | 3.49 | 360000 | 268000 | 2.3
213895036 | 28.5 | TOSHIBA CARRIER | HMSV-A-CB | Mixed Ducted and Non-Ducted Indoor Units | MMY-UP3601HT6P-UL | MMY-MUP1681HT6P-UL | MMY-MUP0961HT6P-UL | MMY-MUP0961HT6P-UL |  | 342000 | 10.42 | 18.9 | 3.47 | 386000 | 284000 | 2.29
213895037 | 28.5 | TOSHIBA CARRIER | HMSV-A-CB | Mixed Ducted and Non-Ducted Indoor Units | MMY-UP3601HT9P-UL | MMY-MUP1681HT9P-UL | MMY-MUP0961HT9P-UL | MMY-MUP0961HT9P-UL |  | 342000 | 10.42 | 18.9 | 3.47 | 386000 | 284000 | 2.29
213895038 | 28.5 | TOSHIBA CARRIER | HMSV-A-CB | Mixed Ducted and Non-Ducted Indoor Units | MMY-UP360H1HT6PUL | MMY-MUP120H1HT6PUL | MMY-MUP120H1HT6PUL | MMY-MUP120H1HT6PUL |  | 342000 | 10.45 | 19.4 | 3.75 | 386000 | 348000 | 2.47
213895039 | 28.5 | TOSHIBA CARRIER | HMSV-A-CB | Mixed Ducted and Non-Ducted Indoor Units | MMY-UP360H1HT9PUL | MMY-MUP120H1HT9PUL | MMY-MUP120H1HT9PUL | MMY-MUP120H1HT9PUL |  | 342000 | 10.45 | 19.4 | 3.75 | 386000 | 348000 | 2.47
213895040 | 30.5 | TOSHIBA CARRIER | HMSV-A-CB | Mixed Ducted and Non-Ducted Indoor Units | MMY-UP3841HT6P-UL | MMY-MUP1441HT6P-UL | MMY-MUP1441HT6P-UL | MMY-MUP0961HT6P-UL |  | 366000 | 10.3 | 18.65 | 3.46 | 412000 | 294000 | 2.28
213895041 | 30.5 | TOSHIBA CARRIER | HMSV-A-CB | Mixed Ducted and Non-Ducted Indoor Units | MMY-UP3841HT9P-UL | MMY-MUP1441HT9P-UL | MMY-MUP1441HT9P-UL | MMY-MUP0961HT9P-UL |  | 366000 | 10.3 | 18.65 | 3.46 | 412000 | 294000 | 2.28
213895042 | 32.5 | TOSHIBA CARRIER | HMSV-A-CB | Mixed Ducted and Non-Ducted Indoor Units | MMY-UP4081HT6P-UL | MMY-MUP1681HT6P-UL | MMY-MUP1441HT6P-UL | MMY-MUP0961HT6P-UL |  | 390000 | 10.1 | 18.15 | 3.36 | 438000 | 310000 | 2.29
213895043 | 32.5 | TOSHIBA CARRIER | HMSV-A-CB | Mixed Ducted and Non-Ducted Indoor Units | MMY-UP4081HT9P-UL | MMY-MUP1681HT9P-UL | MMY-MUP1441HT9P-UL | MMY-MUP0961HT9P-UL |  | 390000 | 10.1 | 18.15 | 3.36 | 438000 | 310000 | 2.29
213895044 | 34.33 | TOSHIBA CARRIER | HMSV-A-CB | Mixed Ducted and Non-Ducted Indoor Units | MMY-UP4321HT6P-UL | MMY-MUP1681HT6P-UL | MMY-MUP1681HT6P-UL | MMY-MUP0961HT6P-UL |  | 412000 | 9.95 | 18.05 | 3.34 | 462000 | 328000 | 2.29
213895045 | 34.33 | TOSHIBA CARRIER | HMSV-A-CB | Mixed Ducted and Non-Ducted Indoor Units | MMY-UP4321HT9P-UL | MMY-MUP1681HT9P-UL | MMY-MUP1681HT9P-UL | MMY-MUP0961HT9P-UL |  | 412000 | 9.95 | 18.05 | 3.34 | 462000 | 328000 | 2.29
213895046 | 36.17 | TOSHIBA CARRIER | HMSV-A-CB | Mixed Ducted and Non-Ducted Indoor Units | MMY-UP4561HT6P-UL | MMY-MUP1681HT6P-UL | MMY-MUP1681HT6P-UL | MMY-MUP1201HT6P-UL |  | 434000 | 9.65 | 17.45 | 3.3 | 488000 | 350000 | 2.28
213895047 | 36.17 | TOSHIBA CARRIER | HMSV-A-CB | Mixed Ducted and Non-Ducted Indoor Units | MMY-UP4561HT9P-UL | MMY-MUP1681HT9P-UL | MMY-MUP1681HT9P-UL | MMY-MUP1201HT9P-UL |  | 434000 | 9.65 | 17.45 | 3.3 | 488000 | 350000 | 2.28
213895899 | 21 | DAIKIN | HMSR-A-CB | Non-Ducted Indoor Units | REYQ264AATJ* | REYQ120AATJ* | REYQ144AATJ* |  |  | 252000 | 11.2 | 21.2 | 3.7 | 252000 | 168000 | 2.2
213895900 | 22.83 | DAIKIN | HMSR-A-CB | Non-Ducted Indoor Units | REYQ288AATJ* | REYQ144AATJ* | REYQ144AATJ* |  |  | 274000 | 11.4 | 20.7 | 3.4 | 274000 | 194000 | 2.2
213895901 | 24.67 | DAIKIN | HMSR-A-CB | Non-Ducted Indoor Units | REYQ312AATJ* | REYQ144AATJ* | REYQ168AATJ* |  |  | 296000 | 10.9 | 20.4 | 3.4 | 296000 | 212000 | 2.2
213895902 | 26.33 | DAIKIN | HMSR-A-CB | Non-Ducted Indoor Units | REYQ336AATJ* | REYQ168AATJ* | REYQ168AATJ* |  |  | 316000 | 9.8 | 19.7 | 3.4 | 310000 | 222000 | 2.1
213895903 | 28.5 | DAIKIN | HMSR-A-CB | Non-Ducted Indoor Units | REYQ360AATJ* | REYQ168AATJ* | REYQ192AATJ* |  |  | 342000 | 10.5 | 18.9 | 3.4 | 342000 | 244000 | 2.05
213895904 | 30.33 | DAIKIN | HMSR-A-CB | Non-Ducted Indoor Units | REYQ384AATJ* | REYQ192AATJ* | REYQ192AATJ* |  |  | 364000 | 10.4 | 20.3 | 3.3 | 364000 | 264000 | 2.05
213895905 | 32.33 | DAIKIN | HMSR-A-CB | Non-Ducted Indoor Units | REYQ408AATJ* | REYQ192AATJ* | REYQ216AATJ* |  |  | 388000 | 10 | 19.6 | 3.3 | 388000 | 288000 | 2.05
213895906 | 34.17 | DAIKIN | HMSR-A-CB | Non-Ducted Indoor Units | REYQ432AATJ* | REYQ216AATJ* | REYQ216AATJ* |  |  | 410000 | 9.8 | 18.1 | 3.3 | 404000 | 312000 | 2.05
213895910 | 21 | DAIKIN | HMSR-A-CB | Non-Ducted Indoor Units | REYQ264AAYD* | REYQ120AAYD* | REYQ144AAYD* |  |  | 252000 | 11.2 | 21.2 | 3.7 | 252000 | 168000 | 2.2
213895911 | 22.83 | DAIKIN | HMSR-A-CB | Non-Ducted Indoor Units | REYQ288AAYD* | REYQ144AAYD* | REYQ144AAYD* |  |  | 274000 | 11.4 | 20.7 | 3.4 | 274000 | 194000 | 2.2
213895912 | 24.67 | DAIKIN | HMSR-A-CB | Non-Ducted Indoor Units | REYQ312AAYD* | REYQ144AAYD* | REYQ168AAYD* |  |  | 296000 | 10.9 | 20.4 | 3.4 | 296000 | 212000 | 2.2
213895913 | 26.33 | DAIKIN | HMSR-A-CB | Non-Ducted Indoor Units | REYQ336AAYD* | REYQ168AAYD* | REYQ168AAYD* |  |  | 316000 | 9.8 | 19.7 | 3.4 | 310000 | 222000 | 2.1
213895914 | 28.5 | DAIKIN | HMSR-A-CB | Non-Ducted Indoor Units | REYQ360AAYD* | REYQ168AAYD* | REYQ192AAYD* |  |  | 342000 | 10.5 | 18.9 | 3.4 | 342000 | 244000 | 2.05
213895915 | 30.33 | DAIKIN | HMSR-A-CB | Non-Ducted Indoor Units | REYQ384AAYD* | REYQ192AAYD* | REYQ192AAYD* |  |  | 364000 | 10.4 | 20.3 | 3.3 | 364000 | 264000 | 2.05
213895916 | 32.33 | DAIKIN | HMSR-A-CB | Non-Ducted Indoor Units | REYQ408AAYD* | REYQ192AAYD* | REYQ216AAYD* |  |  | 388000 | 10 | 19.6 | 3.3 | 388000 | 288000 | 2.05
213895917 | 34.17 | DAIKIN | HMSR-A-CB | Non-Ducted Indoor Units | REYQ432AAYD* | REYQ216AAYD* | REYQ216AAYD* |  |  | 410000 | 9.8 | 18.1 | 3.3 | 404000 | 312000 | 2.05
213895940 | 21 | DAIKIN | HMSR-A-CB | Mixed Ducted and Non-Ducted Indoor Units | REYQ264AATJ* | REYQ120AATJ* | REYQ144AATJ* |  |  | 252000 | 10.65 | 19.6 | 3.45 | 252000 | 168000 | 2.2
213895941 | 22.83 | DAIKIN | HMSR-A-CB | Mixed Ducted and Non-Ducted Indoor Units | REYQ288AATJ* | REYQ144AATJ* | REYQ144AATJ* |  |  | 274000 | 10.9 | 19.25 | 3.3 | 274000 | 194000 | 2.15
213895942 | 24.67 | DAIKIN | HMSR-A-CB | Mixed Ducted and Non-Ducted Indoor Units | REYQ312AATJ* | REYQ144AATJ* | REYQ168AATJ* |  |  | 296000 | 10.55 | 19 | 3.3 | 296000 | 212000 | 2.15
213895943 | 26.33 | DAIKIN | HMSR-A-CB | Mixed Ducted and Non-Ducted Indoor Units | REYQ336AATJ* | REYQ168AATJ* | REYQ168AATJ* |  |  | 316000 | 9.9 | 18.5 | 3.3 | 310000 | 222000 | 2.1
213895944 | 28.5 | DAIKIN | HMSR-A-CB | Mixed Ducted and Non-Ducted Indoor Units | REYQ360AATJ* | REYQ168AATJ* | REYQ192AATJ* |  |  | 342000 | 10.05 | 17.8 | 3.3 | 342000 | 244000 | 2.05
213895945 | 30.33 | DAIKIN | HMSR-A-CB | Mixed Ducted and Non-Ducted Indoor Units | REYQ384AATJ* | REYQ192AATJ* | REYQ192AATJ* |  |  | 364000 | 10.1 | 18.8 | 3.25 | 364000 | 264000 | 2.05
213895946 | 32.33 | DAIKIN | HMSR-A-CB | Mixed Ducted and Non-Ducted Indoor Units | REYQ408AATJ* | REYQ192AATJ* | REYQ216AATJ* |  |  | 388000 | 9.8 | 18.15 | 3.25 | 388000 | 288000 | 2.05
213895950 | 21 | DAIKIN | HMSR-A-CB | Mixed Ducted and Non-Ducted Indoor Units | REYQ264AAYD* | REYQ120AAYD* | REYQ144AAYD* |  |  | 252000 | 10.65 | 19.6 | 3.45 | 252000 | 168000 | 2.2
213895951 | 22.83 | DAIKIN | HMSR-A-CB | Mixed Ducted and Non-Ducted Indoor Units | REYQ288AAYD* | REYQ144AAYD* | REYQ144AAYD* |  |  | 274000 | 10.9 | 19.25 | 3.3 | 274000 | 194000 | 2.15
213895952 | 24.67 | DAIKIN | HMSR-A-CB | Mixed Ducted and Non-Ducted Indoor Units | REYQ312AAYD* | REYQ144AAYD* | REYQ168AAYD* |  |  | 296000 | 10.55 | 19 | 3.3 | 296000 | 212000 | 2.15
213895953 | 26.33 | DAIKIN | HMSR-A-CB | Mixed Ducted and Non-Ducted Indoor Units | REYQ336AAYD* | REYQ168AAYD* | REYQ168AAYD* |  |  | 316000 | 9.9 | 18.5 | 3.3 | 310000 | 222000 | 2.1
213895954 | 28.5 | DAIKIN | HMSR-A-CB | Mixed Ducted and Non-Ducted Indoor Units | REYQ360AAYD* | REYQ168AAYD* | REYQ192AAYD* |  |  | 342000 | 10.05 | 17.8 | 3.3 | 342000 | 244000 | 2.05
213895955 | 30.33 | DAIKIN | HMSR-A-CB | Mixed Ducted and Non-Ducted Indoor Units | REYQ384AAYD* | REYQ192AAYD* | REYQ192AAYD* |  |  | 364000 | 10.1 | 18.8 | 3.25 | 364000 | 264000 | 2.05
213895956 | 32.33 | DAIKIN | HMSR-A-CB | Mixed Ducted and Non-Ducted Indoor Units | REYQ408AAYD* | REYQ192AAYD* | REYQ216AAYD* |  |  | 388000 | 9.8 | 18.15 | 3.25 | 388000 | 288000 | 2.05
213896083 | 21 | Mitsubishi Electric | HMSR-A-CB | Non-Ducted Indoor Units | PURY-EP264TSNU-A | PURY-EP144TNU-A | PURY-EP120TNU-A |  |  | 252000 | 9.7 | 21.1 | 3.53 | 280000 | 180000 | 2.05
213896084 | 21 | Mitsubishi Electric | HMSR-A-CB | Non-Ducted Indoor Units | PURY-EP264TSNU-A1 | PURY-EP144TNU-A1 | PURY-EP120TNU-A1 |  |  | 252000 | 9.7 | 21.1 | 3.53 | 280000 | 180000 | 2.05
213896085 | 21 | Mitsubishi Electric | HMSR-A-CB | Non-Ducted Indoor Units | PURY-EP264YSNU-A | PURY-EP144YNU-A | PURY-EP120YNU-A |  |  | 252000 | 9.7 | 21.1 | 3.53 | 280000 | 180000 | 2.05
213896086 | 21 | Mitsubishi Electric | HMSR-A-CB | Non-Ducted Indoor Units | PURY-EP264YSNU-A1 | PURY-EP144YNU-A1 | PURY-EP120YNU-A1 |  |  | 252000 | 9.7 | 21.1 | 3.53 | 280000 | 180000 | 2.05
213896171 | 21 | Trane / Mitsubishi Electric | HMSR-A-CB | Non-Ducted Indoor Units | TURYE2643BN40AN | TURYE1443AN40AN | TURYE1203AN40AN |  |  | 252000 | 9.7 | 21.1 | 3.53 | 280000 | 180000 | 2.05
213896172 | 21 | Trane / Mitsubishi Electric | HMSR-A-CB | Non-Ducted Indoor Units | TURYE2643BN41AN | TURYE1443AN41AN | TURYE1203AN41AN |  |  | 252000 | 9.7 | 21.1 | 3.53 | 280000 | 180000 | 2.05
213896173 | 21 | Trane / Mitsubishi Electric | HMSR-A-CB | Non-Ducted Indoor Units | TURYE2644BN40AN | TURYE1444AN40AN | TURYE1204AN40AN |  |  | 252000 | 9.7 | 21.1 | 3.53 | 280000 | 180000 | 2.05
213896174 | 21 | Trane / Mitsubishi Electric | HMSR-A-CB | Non-Ducted Indoor Units | TURYE2644BN41AN | TURYE1444AN41AN | TURYE1204AN41AN |  |  | 252000 | 9.7 | 21.1 | 3.53 | 280000 | 180000 | 2.05
201903117 | 20.83 | LENNOX VRF | HMSV-A-CB | Non-Ducted Indoor Units | VEP264C432G | VEP072C432G | VEP096C432G | VEP096C432G |  | 250000 | 10.5 | 20.5 | 3.35 | 282000 | 186000 | 2.2
201903119 | 20.83 | LENNOX VRF | HMSV-A-CB | Mixed Ducted and Non-Ducted Indoor Units | VEP264C432G | VEP072C432G | VEP096C432G | VEP096C432G |  | 250000 | 10.5 | 20.5 | 3.32 | 282000 | 186000 | 2.2
201903122 | 22.83 | LENNOX VRF | HMSV-A-CB | Non-Ducted Indoor Units | VEP288C432G | VEP096C432G | VEP096C432G | VEP096C432G |  | 274000 | 10.2 | 20.5 | 3.3 | 308000 | 200000 | 2.2
201903123 | 22.83 | LENNOX VRF | HMSV-A-CB | Mixed Ducted and Non-Ducted Indoor Units | VEP288C432G | VEP096C432G | VEP096C432G | VEP096C432G |  | 274000 | 10.35 | 20.25 | 3.27 | 308000 | 200000 | 2.2
201903135 | 28.5 | LENNOX VRF | HMSV-A-CB | Mixed Ducted and Non-Ducted Indoor Units | VEP360C432G | VEP120C432G | VEP120C432G | VEP120C432G |  | 342000 | 10.2 | 19.25 | 3.25 | 384000 | 250000 | 2.2
201903127 | 24.67 | LENNOX VRF | HMSV-A-CB | Mixed Ducted and Non-Ducted Indoor Units | VEP312C432G | VEP096C432G | VEP096C432G | VEP120C432G |  | 296000 | 10.35 | 20 | 3.25 | 334000 | 206000 | 2.2
202073595 | 23.67 | MIDEA | HMSV-A-CB | Mixed Ducted and Non-Ducted Indoor Units | MV5-H312DXN1* | MV5-H120DXN1 | MV5-H96DXN1 | MV5-H96DXN1 |  | 284000 | 10.25 | 18.76 | 3.36 | 320000 | 218000 | 2.27
202073596 | 25.33 | MIDEA | HMSV-A-CB | Mixed Ducted and Non-Ducted Indoor Units | MV5-H336DXN1* | MV5-H120DXN1 | MV5-H120DXN1 | MV5-H96DXN1 |  | 304000 | 9.9 | 17.92 | 3.28 | 338000 | 224000 | 2.18
202073611 | 23.67 | MIDEA | HMSV-A-CB | Mixed Ducted and Non-Ducted Indoor Units | MV5-H312DZN1* | MV5-H120DZN1 | MV5-H96DZN1 | MV5-H96DZN1 |  | 284000 | 10.25 | 18.76 | 3.36 | 320000 | 218000 | 2.27
202073612 | 25.33 | MIDEA | HMSV-A-CB | Mixed Ducted and Non-Ducted Indoor Units | MV5-H336DZN1* | MV5-H120DZN1 | MV5-H120DZN1 | MV5-H96DZN1 |  | 304000 | 9.9 | 17.92 | 3.28 | 338000 | 224000 | 2.18
202073626 | 20.67 | MIDEA | HMSR-A-CB | Mixed Ducted and Non-Ducted Indoor Units | MV5-2R264DXN1* | MV5-2R264DXN1 |  |  |  | 248000 | 10.1 | 19.9 | 3.29 | 274000 | 186000 | 2.24
202073639 | 20.67 | MIDEA | HMSR-A-CB | Mixed Ducted and Non-Ducted Indoor Units | MV5-2R264DZN1* | MV5-2R264DZN1 |  |  |  | 248000 | 10.1 | 19.9 | 3.29 | 274000 | 186000 | 2.24
202897168 | 21 | MIDEA | HMSV-A-CB | Non-Ducted Indoor Units | MV6-X264DXN1 | MV6-X144DXN1 | MV6-X120DXN1 |  |  | 252000 | 11 | 20.9 | 3.64 | 282000 | 200000 | 2.4
202897169 | 21 | MIDEA | HMSV-A-CB | Ducted Indoor Units | MV6-X264DXN1 | MV6-X144DXN1 | MV6-X120DXN1 |  |  | 252000 | 11 | 20.5 | 3.53 | 282000 | 200000 | 2.42
202897170 | 23 | MIDEA | HMSV-A-CB | Non-Ducted Indoor Units | MV6-X288DXN1 | MV6-X168DXN1 | MV6-X120DXN1 |  |  | 276000 | 10.5 | 20.1 | 3.49 | 308000 | 210000 | 2.35
202897171 | 23 | MIDEA | HMSV-A-CB | Ducted Indoor Units | MV6-X288DXN1 | MV6-X168DXN1 | MV6-X120DXN1 |  |  | 276000 | 10.1 | 19.4 | 3.46 | 308000 | 210000 | 2.32
202897172 | 24.83 | MIDEA | HMSV-A-CB | Non-Ducted Indoor Units | MV6-X312DXN1 | MV6-X192DXN1 | MV6-X120DXN1 |  |  | 298000 | 10.6 | 19 | 3.32 | 334000 | 222000 | 2.26
202897173 | 24.83 | MIDEA | HMSV-A-CB | Ducted Indoor Units | MV6-X312DXN1 | MV6-X192DXN1 | MV6-X120DXN1 |  |  | 298000 | 10.2 | 18.9 | 3.33 | 334000 | 222000 | 2.3
202897174 | 26.67 | MIDEA | HMSV-A-CB | Non-Ducted Indoor Units | MV6-X336DXN1 | MV6-X168DXN1 | MV6-X168DXN1 |  |  | 320000 | 10.6 | 20.2 | 3.34 | 360000 | 244000 | 2.38
202897175 | 26.67 | MIDEA | HMSV-A-CB | Ducted Indoor Units | MV6-X336DXN1 | MV6-X168DXN1 | MV6-X168DXN1 |  |  | 320000 | 10.4 | 18.7 | 3.42 | 360000 | 244000 | 2.4
202897206 | 21 | MIDEA | HMSV-A-CB | Non-Ducted Indoor Units | MV6-X264DZN1 | MV6-X144DZN1 | MV6-X120DZN1 |  |  | 252000 | 11 | 20.9 | 3.64 | 282000 | 200000 | 2.4
202897207 | 21 | MIDEA | HMSV-A-CB | Ducted Indoor Units | MV6-X264DZN1 | MV6-X144DZN1 | MV6-X120DZN1 |  |  | 252000 | 11 | 20.5 | 3.53 | 282000 | 200000 | 2.42
202897208 | 21 | MIDEA | HMSR-A-CB | Non-Ducted Indoor Units | MV6-R264DXN1 | MV6-R144DXN1 | MV6-R120DXN1 |  |  | 252000 | 11.1 | 20.1 | 3.61 | 282000 | 200000 | 2.4
202897209 | 21 | MIDEA | HMSR-A-CB | Ducted Indoor Units | MV6-R264DXN1 | MV6-R144DXN1 | MV6-R120DXN1 |  |  | 252000 | 11.1 | 19.9 | 3.5 | 282000 | 200000 | 2.4
202897210 | 21 | MIDEA | HMSR-A-CB | Non-Ducted Indoor Units | MV6-R264DZN1 | MV6-R144DZN1 | MV6-R120DZN1 |  |  | 252000 | 11.1 | 20.1 | 3.61 | 282000 | 200000 | 2.4
202897211 | 21 | MIDEA | HMSR-A-CB | Ducted Indoor Units | MV6-R264DZN1 | MV6-R144DZN1 | MV6-R120DZN1 |  |  | 252000 | 11.1 | 19.9 | 3.5 | 282000 | 200000 | 2.4
202897212 | 23 | MIDEA | HMSV-A-CB | Non-Ducted Indoor Units | MV6-X288DZN1 | MV6-X168DZN1 | MV6-X120DZN1 |  |  | 276000 | 10.5 | 20.1 | 3.49 | 308000 | 210000 | 2.35
202897213 | 23 | MIDEA | HMSV-A-CB | Ducted Indoor Units | MV6-X288DZN1 | MV6-X168DZN1 | MV6-X120DZN1 |  |  | 276000 | 10.1 | 19.4 | 3.46 | 308000 | 210000 | 2.32
202897214 | 23 | MIDEA | HMSR-A-CB | Non-Ducted Indoor Units | MV6-R288DXN1 | MV6-R168DXN1 | MV6-R120DXN1 |  |  | 276000 | 10.6 | 19.3 | 3.46 | 308000 | 210000 | 2.33
202897215 | 23 | MIDEA | HMSR-A-CB | Ducted Indoor Units | MV6-R288DXN1 | MV6-R168DXN1 | MV6-R120DXN1 |  |  | 276000 | 10.2 | 18.9 | 3.42 | 308000 | 210000 | 2.3
202897216 | 23 | MIDEA | HMSR-A-CB | Non-Ducted Indoor Units | MV6-R288DZN1 | MV6-R168DZN1 | MV6-R120DZN1 |  |  | 276000 | 10.6 | 19.3 | 3.46 | 308000 | 210000 | 2.33
202897217 | 23 | MIDEA | HMSR-A-CB | Ducted Indoor Units | MV6-R288DZN1 | MV6-R168DZN1 | MV6-R120DZN1 |  |  | 276000 | 10.2 | 18.9 | 3.42 | 308000 | 210000 | 2.3
202897218 | 24.83 | MIDEA | HMSV-A-CB | Non-Ducted Indoor Units | MV6-X312DZN1 | MV6-X192DZN1 | MV6-X120DZN1 |  |  | 298000 | 10.6 | 19 | 3.32 | 334000 | 222000 | 2.26
202897219 | 24.83 | MIDEA | HMSV-A-CB | Ducted Indoor Units | MV6-X312DZN1 | MV6-X192DZN1 | MV6-X120DZN1 |  |  | 298000 | 10.2 | 18.9 | 3.33 | 334000 | 222000 | 2.3
202897220 | 24.83 | MIDEA | HMSR-A-CB | Non-Ducted Indoor Units | MV6-R312DXN1 | MV6-R192DXN1 | MV6-R120DXN1 |  |  | 298000 | 10.5 | 18.4 | 3.25 | 334000 | 222000 | 2.19
202897221 | 24.83 | MIDEA | HMSR-A-CB | Ducted Indoor Units | MV6-R312DXN1 | MV6-R192DXN1 | MV6-R120DXN1 |  |  | 298000 | 10 | 18.5 | 3.3 | 334000 | 222000 | 2.24
202897222 | 24.83 | MIDEA | HMSR-A-CB | Non-Ducted Indoor Units | MV6-R312DZN1 | MV6-R192DZN1 | MV6-R120DZN1 |  |  | 298000 | 10.5 | 18.4 | 3.25 | 334000 | 222000 | 2.19
202897223 | 24.83 | MIDEA | HMSR-A-CB | Ducted Indoor Units | MV6-R312DZN1 | MV6-R192DZN1 | MV6-R120DZN1 |  |  | 298000 | 10 | 18.5 | 3.3 | 334000 | 222000 | 2.24
202897224 | 26.67 | MIDEA | HMSV-A-CB | Non-Ducted Indoor Units | MV6-X336DZN1 | MV6-X168DZN1 | MV6-X168DZN1 |  |  | 320000 | 10.6 | 20.2 | 3.34 | 360000 | 244000 | 2.38
202897225 | 26.67 | MIDEA | HMSV-A-CB | Ducted Indoor Units | MV6-X336DZN1 | MV6-X168DZN1 | MV6-X168DZN1 |  |  | 320000 | 10.4 | 18.7 | 3.42 | 360000 | 244000 | 2.4
202897226 | 26.67 | MIDEA | HMSR-A-CB | Non-Ducted Indoor Units | MV6-R336DXN1 | MV6-R168DXN1 | MV6-R168DXN1 |  |  | 320000 | 10.6 | 19.4 | 3.3 | 360000 | 244000 | 2.3
202897227 | 26.67 | MIDEA | HMSR-A-CB | Ducted Indoor Units | MV6-R336DXN1 | MV6-R168DXN1 | MV6-R168DXN1 |  |  | 320000 | 10.4 | 19.3 | 3.39 | 360000 | 244000 | 2.38
202897228 | 26.67 | MIDEA | HMSR-A-CB | Non-Ducted Indoor Units | MV6-R336DZN1 | MV6-R168DZN1 | MV6-R168DZN1 |  |  | 320000 | 10.6 | 19.4 | 3.3 | 360000 | 244000 | 2.3
202897229 | 26.67 | MIDEA | HMSR-A-CB | Ducted Indoor Units | MV6-R336DZN1 | MV6-R168DZN1 | MV6-R168DZN1 |  |  | 320000 | 10.4 | 19.3 | 3.39 | 360000 | 244000 | 2.38
202897242 | 21 | MIDEA | HMSV-A-CB | Mixed Ducted and Non-Ducted Indoor Units | MV6-X264DXN1 | MV6-X144DXN1 | MV6-X120DXN1 |  |  | 252000 | 11 | 20.7 | 3.58 | 282000 | 200000 | 2.41
202897243 | 21 | MIDEA | HMSV-A-CB | Mixed Ducted and Non-Ducted Indoor Units | MV6-X264DZN1 | MV6-X144DZN1 | MV6-X120DZN1 |  |  | 252000 | 11 | 20.7 | 3.58 | 282000 | 200000 | 2.41
202897244 | 21 | MIDEA | HMSR-A-CB | Mixed Ducted and Non-Ducted Indoor Units | MV6-R264DXN1 | MV6-R144DXN1 | MV6-R120DXN1 |  |  | 252000 | 11.1 | 20 | 3.55 | 282000 | 200000 | 2.4
202897245 | 21 | MIDEA | HMSR-A-CB | Mixed Ducted and Non-Ducted Indoor Units | MV6-R264DZN1 | MV6-R144DZN1 | MV6-R120DZN1 |  |  | 252000 | 11.1 | 20 | 3.55 | 282000 | 200000 | 2.4
202897246 | 23 | MIDEA | HMSV-A-CB | Mixed Ducted and Non-Ducted Indoor Units | MV6-X288DXN1 | MV6-X168DXN1 | MV6-X120DXN1 |  |  | 276000 | 10.3 | 19.75 | 3.47 | 308000 | 210000 | 2.33
202897247 | 23 | MIDEA | HMSV-A-CB | Mixed Ducted and Non-Ducted Indoor Units | MV6-X288DZN1 | MV6-X168DZN1 | MV6-X120DZN1 |  |  | 276000 | 10.3 | 19.75 | 3.47 | 308000 | 210000 | 2.33
202897248 | 23 | MIDEA | HMSR-A-CB | Mixed Ducted and Non-Ducted Indoor Units | MV6-R288DXN1 | MV6-R168DXN1 | MV6-R120DXN1 |  |  | 276000 | 10.4 | 19.1 | 3.44 | 308000 | 210000 | 2.31
202897249 | 23 | MIDEA | HMSR-A-CB | Mixed Ducted and Non-Ducted Indoor Units | MV6-R288DZN1 | MV6-R168DZN1 | MV6-R120DZN1 |  |  | 276000 | 10.4 | 19.1 | 3.44 | 308000 | 210000 | 2.31
202897250 | 24.83 | MIDEA | HMSV-A-CB | Mixed Ducted and Non-Ducted Indoor Units | MV6-X312DXN1 | MV6-X192DXN1 | MV6-X120DXN1 |  |  | 298000 | 10.4 | 18.95 | 3.32 | 334000 | 222000 | 2.28
202897251 | 24.83 | MIDEA | HMSV-A-CB | Mixed Ducted and Non-Ducted Indoor Units | MV6-X312DZN1 | MV6-X192DZN1 | MV6-X120DZN1 |  |  | 298000 | 10.4 | 18.95 | 3.32 | 334000 | 222000 | 2.28
202897252 | 24.83 | MIDEA | HMSR-A-CB | Mixed Ducted and Non-Ducted Indoor Units | MV6-R312DXN1 | MV6-R192DXN1 | MV6-R120DXN1 |  |  | 298000 | 10.25 | 18.45 | 3.27 | 334000 | 222000 | 2.21
202897253 | 24.83 | MIDEA | HMSR-A-CB | Mixed Ducted and Non-Ducted Indoor Units | MV6-R312DZN1 | MV6-R192DZN1 | MV6-R120DZN1 |  |  | 298000 | 10.25 | 18.45 | 3.27 | 334000 | 222000 | 2.21
202897254 | 26.67 | MIDEA | HMSV-A-CB | Mixed Ducted and Non-Ducted Indoor Units | MV6-X336DXN1 | MV6-X168DXN1 | MV6-X168DXN1 |  |  | 320000 | 10.5 | 19.45 | 3.38 | 360000 | 244000 | 2.39
202897255 | 26.67 | MIDEA | HMSV-A-CB | Mixed Ducted and Non-Ducted Indoor Units | MV6-X336DZN1 | MV6-X168DZN1 | MV6-X168DZN1 |  |  | 320000 | 10.5 | 19.45 | 3.38 | 360000 | 244000 | 2.39
202897256 | 26.67 | MIDEA | HMSR-A-CB | Mixed Ducted and Non-Ducted Indoor Units | MV6-R336DXN1 | MV6-R168DXN1 | MV6-R168DXN1 |  |  | 320000 | 10.5 | 19.35 | 3.34 | 360000 | 244000 | 2.34
202897257 | 26.67 | MIDEA | HMSR-A-CB | Mixed Ducted and Non-Ducted Indoor Units | MV6-R336DZN1 | MV6-R168DZN1 | MV6-R168DZN1 |  |  | 320000 | 10.5 | 19.35 | 3.34 | 360000 | 244000 | 2.34
202897259 | 28.67 | MIDEA | HMSV-A-CB | Ducted Indoor Units | MV6-X360DXN1 | MV6-X192DXN1 | MV6-X168DXN1 |  |  | 344000 | 10 | 18.6 | 3.35 | 380000 | 258000 | 2.33
202897271 | 28.67 | MIDEA | HMSV-A-CB | Ducted Indoor Units | MV6-X360DZN1 | MV6-X192DZN1 | MV6-X168DZN1 |  |  | 344000 | 10 | 18.6 | 3.35 | 380000 | 258000 | 2.33
202897273 | 28.67 | MIDEA | HMSR-A-CB | Ducted Indoor Units | MV6-R360DXN1 | MV6-R192DXN1 | MV6-R168DXN1 |  |  | 344000 | 9.9 | 18.3 | 3.35 | 380000 | 258000 | 2.33
202897275 | 28.67 | MIDEA | HMSR-A-CB | Ducted Indoor Units | MV6-R360DZN1 | MV6-R192DZN1 | MV6-R168DZN1 |  |  | 344000 | 9.9 | 18.3 | 3.35 | 380000 | 258000 | 2.33
202897302 | 28.67 | MIDEA | HMSV-A-CB | Mixed Ducted and Non-Ducted Indoor Units | MV6-X360DXN1 | MV6-X192DXN1 | MV6-X168DXN1 |  |  | 344000 | 10 | 18.95 | 3.27 | 380000 | 258000 | 2.32
202897303 | 28.67 | MIDEA | HMSV-A-CB | Mixed Ducted and Non-Ducted Indoor Units | MV6-X360DZN1 | MV6-X192DZN1 | MV6-X168DZN1 |  |  | 344000 | 10 | 18.95 | 3.27 | 380000 | 258000 | 2.32
202897304 | 28.67 | MIDEA | HMSR-A-CB | Mixed Ducted and Non-Ducted Indoor Units | MV6-R360DXN1 | MV6-R192DXN1 | MV6-R168DXN1 |  |  | 344000 | 9.9 | 18.35 | 3.27 | 380000 | 258000 | 2.31
202897305 | 28.67 | MIDEA | HMSR-A-CB | Mixed Ducted and Non-Ducted Indoor Units | MV6-R360DZN1 | MV6-R192DZN1 | MV6-R168DZN1 |  |  | 344000 | 9.9 | 18.35 | 3.27 | 380000 | 258000 | 2.31
202918878 | 21 | LENNOX | HMSV-A-CB | Non-Ducted Indoor Units | VPB264H4M-3G | VPB144H4M-3G | VPB120H4M-3G |  |  | 252000 | 11 | 20.9 | 3.64 | 282000 | 200000 | 2.4
202918879 | 21 | LENNOX | HMSV-A-CB | Ducted Indoor Units | VPB264H4M-3G | VPB144H4M-3G | VPB120H4M-3G |  |  | 252000 | 11 | 20.5 | 3.53 | 282000 | 200000 | 2.42
202918880 | 21 | LENNOX | HMSV-A-CB | Mixed Ducted and Non-Ducted Indoor Units | VPB264H4M-3G | VPB144H4M-3G | VPB120H4M-3G |  |  | 252000 | 11 | 20.7 | 3.58 | 282000 | 200000 | 2.41
202918881 | 21 | LENNOX | HMSV-A-CB | Non-Ducted Indoor Units | VPB264H4M-3Y | VPB144H4M-3Y | VPB120H4M-3Y |  |  | 252000 | 11 | 20.9 | 3.64 | 282000 | 200000 | 2.4
202918882 | 21 | LENNOX | HMSV-A-CB | Ducted Indoor Units | VPB264H4M-3Y | VPB144H4M-3Y | VPB120H4M-3Y |  |  | 252000 | 11 | 20.5 | 3.53 | 282000 | 200000 | 2.42
202918883 | 21 | LENNOX | HMSV-A-CB | Mixed Ducted and Non-Ducted Indoor Units | VPB264H4M-3Y | VPB144H4M-3Y | VPB120H4M-3Y |  |  | 252000 | 11 | 20.7 | 3.58 | 282000 | 200000 | 2.41
202918884 | 23 | LENNOX | HMSV-A-CB | Non-Ducted Indoor Units | VPB288H4M-3G | VPB168H4M-3G | VPB120H4M-3G |  |  | 276000 | 10.5 | 20.1 | 3.49 | 308000 | 210000 | 2.35
202918885 | 23 | LENNOX | HMSV-A-CB | Ducted Indoor Units | VPB288H4M-3G | VPB168H4M-3G | VPB120H4M-3G |  |  | 276000 | 10.1 | 19.4 | 3.46 | 308000 | 210000 | 2.32
202918886 | 23 | LENNOX | HMSV-A-CB | Mixed Ducted and Non-Ducted Indoor Units | VPB288H4M-3G | VPB168H4M-3G | VPB120H4M-3G |  |  | 276000 | 10.3 | 19.75 | 3.47 | 308000 | 210000 | 2.33
202918887 | 23 | LENNOX | HMSV-A-CB | Non-Ducted Indoor Units | VPB288H4M-3Y | VPB168H4M-3Y | VPB120H4M-3Y |  |  | 276000 | 10.5 | 20.1 | 3.49 | 308000 | 210000 | 2.35
202918888 | 23 | LENNOX | HMSV-A-CB | Ducted Indoor Units | VPB288H4M-3Y | VPB168H4M-3Y | VPB120H4M-3Y |  |  | 276000 | 10.1 | 19.4 | 3.46 | 308000 | 210000 | 2.32
202918889 | 23 | LENNOX | HMSV-A-CB | Mixed Ducted and Non-Ducted Indoor Units | VPB288H4M-3Y | VPB168H4M-3Y | VPB120H4M-3Y |  |  | 276000 | 10.3 | 19.75 | 3.47 | 308000 | 210000 | 2.33
202918890 | 24.83 | LENNOX | HMSV-A-CB | Non-Ducted Indoor Units | VPB312H4M-3G | VPB192H4M-3G | VPB120H4M-3G |  |  | 298000 | 10.6 | 19 | 3.32 | 334000 | 222000 | 2.26
202918891 | 24.83 | LENNOX | HMSV-A-CB | Ducted Indoor Units | VPB312H4M-3G | VPB192H4M-3G | VPB120H4M-3G |  |  | 298000 | 10.2 | 18.9 | 3.33 | 334000 | 222000 | 2.3
202918892 | 24.83 | LENNOX | HMSV-A-CB | Mixed Ducted and Non-Ducted Indoor Units | VPB312H4M-3G | VPB192H4M-3G | VPB120H4M-3G |  |  | 298000 | 10.4 | 18.95 | 3.32 | 334000 | 222000 | 2.28
202918893 | 24.83 | LENNOX | HMSV-A-CB | Non-Ducted Indoor Units | VPB312H4M-3Y | VPB192H4M-3Y | VPB120H4M-3Y |  |  | 298000 | 10.6 | 19 | 3.32 | 334000 | 222000 | 2.26
202918894 | 24.83 | LENNOX | HMSV-A-CB | Ducted Indoor Units | VPB312H4M-3Y | VPB192H4M-3Y | VPB120H4M-3Y |  |  | 298000 | 10.2 | 18.9 | 3.33 | 334000 | 222000 | 2.3
202918895 | 24.83 | LENNOX | HMSV-A-CB | Mixed Ducted and Non-Ducted Indoor Units | VPB312H4M-3Y | VPB192H4M-3Y | VPB120H4M-3Y |  |  | 298000 | 10.4 | 18.95 | 3.32 | 334000 | 222000 | 2.28
202918896 | 26.67 | LENNOX | HMSV-A-CB | Non-Ducted Indoor Units | VPB336H4M-3G | VPB168H4M-3G | VPB168H4M-3G |  |  | 320000 | 10.6 | 20.2 | 3.34 | 360000 | 244000 | 2.38
202918897 | 26.67 | LENNOX | HMSV-A-CB | Ducted Indoor Units | VPB336H4M-3G | VPB168H4M-3G | VPB168H4M-3G |  |  | 320000 | 10.4 | 18.7 | 3.42 | 360000 | 244000 | 2.4
202918898 | 26.67 | LENNOX | HMSV-A-CB | Mixed Ducted and Non-Ducted Indoor Units | VPB336H4M-3G | VPB168H4M-3G | VPB168H4M-3G |  |  | 320000 | 10.5 | 19.45 | 3.38 | 360000 | 244000 | 2.39
202918899 | 26.67 | LENNOX | HMSV-A-CB | Non-Ducted Indoor Units | VPB336H4M-3Y | VPB168H4M-3Y | VPB168H4M-3Y |  |  | 320000 | 10.6 | 20.2 | 3.34 | 360000 | 244000 | 2.38
202918900 | 26.67 | LENNOX | HMSV-A-CB | Ducted Indoor Units | VPB336H4M-3Y | VPB168H4M-3Y | VPB168H4M-3Y |  |  | 320000 | 10.4 | 18.7 | 3.42 | 360000 | 244000 | 2.4
202918901 | 26.67 | LENNOX | HMSV-A-CB | Mixed Ducted and Non-Ducted Indoor Units | VPB336H4M-3Y | VPB168H4M-3Y | VPB168H4M-3Y |  |  | 320000 | 10.5 | 19.45 | 3.38 | 360000 | 244000 | 2.39
202918903 | 28.67 | LENNOX | HMSV-A-CB | Ducted Indoor Units | VPB360H4M-3G | VPB192H4M-3G | VPB168H4M-3G |  |  | 344000 | 10 | 18.6 | 3.35 | 380000 | 258000 | 2.33
202918904 | 28.67 | LENNOX | HMSV-A-CB | Mixed Ducted and Non-Ducted Indoor Units | VPB360H4M-3G | VPB192H4M-3G | VPB168H4M-3G |  |  | 344000 | 10 | 18.95 | 3.27 | 380000 | 258000 | 2.32
202918906 | 28.67 | LENNOX | HMSV-A-CB | Ducted Indoor Units | VPB360H4M-3Y | VPB192H4M-3Y | VPB168H4M-3Y |  |  | 344000 | 10 | 18.6 | 3.35 | 380000 | 258000 | 2.33
202918907 | 28.67 | LENNOX | HMSV-A-CB | Mixed Ducted and Non-Ducted Indoor Units | VPB360H4M-3Y | VPB192H4M-3Y | VPB168H4M-3Y |  |  | 344000 | 10 | 18.95 | 3.27 | 380000 | 258000 | 2.32
202918986 | 21 | LENNOX | HMSR-A-CB | Non-Ducted Indoor Units | VRB264H4M-3G | VRB144H4M-3G | VRB120H4M-3G |  |  | 252000 | 11.1 | 20.1 | 3.61 | 282000 | 200000 | 2.4
202918987 | 21 | LENNOX | HMSR-A-CB | Ducted Indoor Units | VRB264H4M-3G | VRB144H4M-3G | VRB120H4M-3G |  |  | 252000 | 11.1 | 19.9 | 3.5 | 282000 | 200000 | 2.4
202918988 | 21 | LENNOX | HMSR-A-CB | Mixed Ducted and Non-Ducted Indoor Units | VRB264H4M-3G | VRB144H4M-3G | VRB120H4M-3G |  |  | 252000 | 11.1 | 20 | 3.55 | 282000 | 200000 | 2.4
202918989 | 21 | LENNOX | HMSR-A-CB | Non-Ducted Indoor Units | VRB264H4M-3Y | VRB144H4M-3Y | VRB120H4M-3Y |  |  | 252000 | 11.1 | 20.1 | 3.61 | 282000 | 200000 | 2.4
202918990 | 21 | LENNOX | HMSR-A-CB | Ducted Indoor Units | VRB264H4M-3Y | VRB144H4M-3Y | VRB120H4M-3Y |  |  | 252000 | 11.1 | 19.9 | 3.5 | 282000 | 200000 | 2.4
202918991 | 21 | LENNOX | HMSR-A-CB | Mixed Ducted and Non-Ducted Indoor Units | VRB264H4M-3Y | VRB144H4M-3Y | VRB120H4M-3Y |  |  | 252000 | 11.1 | 20 | 3.55 | 282000 | 200000 | 2.4
202918992 | 23 | LENNOX | HMSR-A-CB | Non-Ducted Indoor Units | VRB288H4M-3G | VRB168H4M-3G | VRB120H4M-3G |  |  | 276000 | 10.6 | 19.3 | 3.46 | 308000 | 210000 | 2.33
202918993 | 23 | LENNOX | HMSR-A-CB | Ducted Indoor Units | VRB288H4M-3G | VRB168H4M-3G | VRB120H4M-3G |  |  | 276000 | 10.2 | 18.9 | 3.42 | 308000 | 210000 | 2.3
202918994 | 23 | LENNOX | HMSR-A-CB | Mixed Ducted and Non-Ducted Indoor Units | VRB288H4M-3G | VRB168H4M-3G | VRB120H4M-3G |  |  | 276000 | 10.4 | 19.1 | 3.44 | 308000 | 210000 | 2.31
202918995 | 23 | LENNOX | HMSR-A-CB | Non-Ducted Indoor Units | VRB288H4M-3Y | VRB168H4M-3Y | VRB120H4M-3Y |  |  | 276000 | 10.6 | 19.3 | 3.46 | 308000 | 210000 | 2.33
202918996 | 23 | LENNOX | HMSR-A-CB | Ducted Indoor Units | VRB288H4M-3Y | VRB168H4M-3Y | VRB120H4M-3Y |  |  | 276000 | 10.2 | 18.9 | 3.42 | 308000 | 210000 | 2.3
202918997 | 23 | LENNOX | HMSR-A-CB | Mixed Ducted and Non-Ducted Indoor Units | VRB288H4M-3Y | VRB168H4M-3Y | VRB120H4M-3Y |  |  | 276000 | 10.4 | 19.1 | 3.44 | 308000 | 210000 | 2.31
202918998 | 24.83 | LENNOX | HMSR-A-CB | Non-Ducted Indoor Units | VRB312H4M-3G | VRB192H4M-3G | VRB120H4M-3G |  |  | 298000 | 10.5 | 18.4 | 3.25 | 334000 | 222000 | 2.19
202918999 | 24.83 | LENNOX | HMSR-A-CB | Ducted Indoor Units | VRB312H4M-3G | VRB192H4M-3G | VRB120H4M-3G |  |  | 298000 | 10 | 18.5 | 3.3 | 334000 | 222000 | 2.24
202919000 | 24.83 | LENNOX | HMSR-A-CB | Mixed Ducted and Non-Ducted Indoor Units | VRB312H4M-3G | VRB192H4M-3G | VRB120H4M-3G |  |  | 298000 | 10.25 | 18.45 | 3.27 | 334000 | 222000 | 2.21
202919001 | 24.83 | LENNOX | HMSR-A-CB | Non-Ducted Indoor Units | VRB312H4M-3Y | VRB192H4M-3Y | VRB120H4M-3Y |  |  | 298000 | 10.5 | 18.4 | 3.25 | 334000 | 222000 | 2.19
202919002 | 24.83 | LENNOX | HMSR-A-CB | Ducted Indoor Units | VRB312H4M-3Y | VRB192H4M-3Y | VRB120H4M-3Y |  |  | 298000 | 10 | 18.5 | 3.3 | 334000 | 222000 | 2.24
202919003 | 24.83 | LENNOX | HMSR-A-CB | Mixed Ducted and Non-Ducted Indoor Units | VRB312H4M-3Y | VRB192H4M-3Y | VRB120H4M-3Y |  |  | 298000 | 10.25 | 18.45 | 3.27 | 334000 | 222000 | 2.21
202919004 | 26.67 | LENNOX | HMSR-A-CB | Non-Ducted Indoor Units | VRB336H4M-3G | VRB168H4M-3G | VRB168H4M-3G |  |  | 320000 | 10.6 | 19.4 | 3.3 | 360000 | 244000 | 2.3
202919005 | 26.67 | LENNOX | HMSR-A-CB | Ducted Indoor Units | VRB336H4M-3G | VRB168H4M-3G | VRB168H4M-3G |  |  | 320000 | 10.4 | 19.3 | 3.39 | 360000 | 244000 | 2.38
202919006 | 26.67 | LENNOX | HMSR-A-CB | Mixed Ducted and Non-Ducted Indoor Units | VRB336H4M-3G | VRB168H4M-3G | VRB168H4M-3G |  |  | 320000 | 10.5 | 19.35 | 3.34 | 360000 | 244000 | 2.34
202919007 | 26.67 | LENNOX | HMSR-A-CB | Non-Ducted Indoor Units | VRB336H4M-3Y | VRB168H4M-3Y | VRB168H4M-3Y |  |  | 320000 | 10.6 | 19.4 | 3.3 | 360000 | 244000 | 2.3
202919008 | 26.67 | LENNOX | HMSR-A-CB | Ducted Indoor Units | VRB336H4M-3Y | VRB168H4M-3Y | VRB168H4M-3Y |  |  | 320000 | 10.4 | 19.3 | 3.39 | 360000 | 244000 | 2.38
202919009 | 26.67 | LENNOX | HMSR-A-CB | Mixed Ducted and Non-Ducted Indoor Units | VRB336H4M-3Y | VRB168H4M-3Y | VRB168H4M-3Y |  |  | 320000 | 10.5 | 19.35 | 3.34 | 360000 | 244000 | 2.34
202919011 | 28.67 | LENNOX | HMSR-A-CB | Ducted Indoor Units | VRB360H4M-3G | VRB192H4M-3G | VRB168H4M-3G |  |  | 344000 | 9.9 | 18.3 | 3.35 | 380000 | 258000 | 2.33
202919012 | 28.67 | LENNOX | HMSR-A-CB | Mixed Ducted and Non-Ducted Indoor Units | VRB360H4M-3G | VRB192H4M-3G | VRB168H4M-3G |  |  | 344000 | 9.9 | 18.35 | 3.27 | 380000 | 258000 | 2.31
202919014 | 28.67 | LENNOX | HMSR-A-CB | Ducted Indoor Units | VRB360H4M-3Y | VRB192H4M-3Y | VRB168H4M-3Y |  |  | 344000 | 9.9 | 18.3 | 3.35 | 380000 | 258000 | 2.33
202919015 | 28.67 | LENNOX | HMSR-A-CB | Mixed Ducted and Non-Ducted Indoor Units | VRB360H4M-3Y | VRB192H4M-3Y | VRB168H4M-3Y |  |  | 344000 | 9.9 | 18.35 | 3.27 | 380000 | 258000 | 2.31
203334944 | 21 | DAIKIN | HMSR-A-CB | Non-Ducted Indoor Units | REYQ264XATJ* | REYQ120XATJ* | REYQ144XATJ* |  |  | 252000 | 11.2 | 21.6 | 3.62 | 282000 | 200000 | 2.22
203334945 | 22.83 | DAIKIN | HMSR-A-CB | Non-Ducted Indoor Units | REYQ288XATJ* | REYQ144XATJ* | REYQ144XATJ* |  |  | 274000 | 11 | 21 | 3.51 | 294000 | 208000 | 2.2
203334946 | 24.67 | DAIKIN | HMSR-A-CB | Non-Ducted Indoor Units | REYQ312XATJ* | REYQ144XATJ* | REYQ168XATJ* |  |  | 296000 | 10.1 | 20.4 | 3.56 | 320000 | 214000 | 2.09
203334947 | 26.67 | DAIKIN | HMSR-A-CB | Non-Ducted Indoor Units | REYQ336XATJ* | REYQ168XATJ* | REYQ168XATJ* |  |  | 320000 | 9.9 | 20 | 3.53 | 338000 | 224000 | 2.12
203334948 | 28.5 | DAIKIN | HMSR-A-CB | Non-Ducted Indoor Units | REYQ360XATJ* | REYQ120XATJ* | REYQ120XATJ* | REYQ120XATJ* |  | 342000 | 10.9 | 20 | 3.56 | 376000 | 270000 | 2.25
203334961 | 21 | DAIKIN | HMSR-A-CB | Non-Ducted Indoor Units | REYQ264XAYD* | REYQ120XAYD* | REYQ144XAYD* |  |  | 252000 | 11.2 | 21.6 | 3.62 | 282000 | 200000 | 2.22
203334962 | 22.83 | DAIKIN | HMSR-A-CB | Non-Ducted Indoor Units | REYQ288XAYD* | REYQ144XAYD* | REYQ144XAYD* |  |  | 274000 | 11 | 21 | 3.51 | 294000 | 208000 | 2.2
203334963 | 24.67 | DAIKIN | HMSR-A-CB | Non-Ducted Indoor Units | REYQ312XAYD* | REYQ144XAYD* | REYQ168XAYD* |  |  | 296000 | 10.1 | 20.4 | 3.56 | 320000 | 214000 | 2.09
203334964 | 26.67 | DAIKIN | HMSR-A-CB | Non-Ducted Indoor Units | REYQ336XAYD* | REYQ168XAYD* | REYQ168XAYD* |  |  | 320000 | 9.9 | 20 | 3.53 | 338000 | 224000 | 2.12
203334965 | 28.5 | DAIKIN | HMSR-A-CB | Non-Ducted Indoor Units | REYQ360XAYD* | REYQ120XAYD* | REYQ120XAYD* | REYQ120XAYD* |  | 342000 | 10.9 | 20 | 3.56 | 376000 | 270000 | 2.25
203334978 | 21 | DAIKIN | HMSR-A-CB | Non-Ducted Indoor Units | REYQ264XAYC* | REYQ120XAYC* | REYQ144XAYC* |  |  | 252000 | 11.2 | 21.6 | 3.62 | 282000 | 200000 | 2.22
203334979 | 22.83 | DAIKIN | HMSR-A-CB | Non-Ducted Indoor Units | REYQ288XAYC* | REYQ144XAYC* | REYQ144XAYC* |  |  | 274000 | 11 | 21 | 3.51 | 294000 | 208000 | 2.2
203334980 | 24.67 | DAIKIN | HMSR-A-CB | Non-Ducted Indoor Units | REYQ312XAYC* | REYQ144XAYC* | REYQ168XAYC* |  |  | 296000 | 10.1 | 20.4 | 3.56 | 320000 | 214000 | 2.09
203334981 | 26.67 | DAIKIN | HMSR-A-CB | Non-Ducted Indoor Units | REYQ336XAYC* | REYQ168XAYC* | REYQ168XAYC* |  |  | 320000 | 9.9 | 20 | 3.53 | 338000 | 224000 | 2.12
203334982 | 28.5 | DAIKIN | HMSR-A-CB | Non-Ducted Indoor Units | REYQ360XAYC* | REYQ120XAYC* | REYQ120XAYC* | REYQ120XAYC* |  | 342000 | 10.9 | 20 | 3.56 | 376000 | 270000 | 2.25
203373041 | 20.83 | Trane / Mitsubishi Electric | HMSR-A-CB | Ducted Indoor Units | TURYE2643BN40AN | TURYE1443AN40AN | TURYE1203AN40AN |  |  | 250000 | 11.3 | 23.5 | 3.36 | 280000 | 180000 | 2.07
203373042 | 20.83 | Trane / Mitsubishi Electric | HMSR-A-CB | Non-Ducted Indoor Units | TURYE2643BN40AN | TURYE1443AN40AN | TURYE1203AN40AN |  |  | 250000 | 11.9 | 23.8 | 3.53 | 266000 | 180000 | 2.05
203373043 | 20.83 | Trane / Mitsubishi Electric | HMSR-A-CB | Ducted Indoor Units | TURYE2644BN40AN | TURYE1444AN40AN | TURYE1204AN40AN |  |  | 250000 | 11.3 | 23.5 | 3.36 | 280000 | 180000 | 2.07
203373044 | 20.83 | Trane / Mitsubishi Electric | HMSR-A-CB | Non-Ducted Indoor Units | TURYE2644BN40AN | TURYE1444AN40AN | TURYE1204AN40AN |  |  | 250000 | 11.9 | 23.8 | 3.53 | 280000 | 180000 | 2.05
203373054 | 22.83 | Trane / Mitsubishi Electric | HMSR-A-CB | Ducted Indoor Units | TURYE2883BN40AN | TURYE1443AN40AN | TURYE1443AN40AN |  |  | 274000 | 10.9 | 23.1 | 3.26 | 304000 | 196000 | 2.05
203373055 | 22.83 | Trane / Mitsubishi Electric | HMSR-A-CB | Non-Ducted Indoor Units | TURYE2883BN40AN | TURYE1443AN40AN | TURYE1443AN40AN |  |  | 274000 | 11.5 | 24.1 | 3.46 | 288000 | 196000 | 2.08
203373056 | 22.83 | Trane / Mitsubishi Electric | HMSR-A-CB | Ducted Indoor Units | TURYE2884BN40AN | TURYE1444AN40AN | TURYE1444AN40AN |  |  | 274000 | 10.9 | 23.1 | 3.26 | 304000 | 196000 | 2.05
203373057 | 22.83 | Trane / Mitsubishi Electric | HMSR-A-CB | Non-Ducted Indoor Units | TURYE2884BN40AN | TURYE1444AN40AN | TURYE1444AN40AN |  |  | 274000 | 11.5 | 24.1 | 3.46 | 304000 | 196000 | 2.08
203373059 | 24.67 | Trane / Mitsubishi Electric | HMSR-A-CB | Non-Ducted Indoor Units | TURYE3123BN40AN | TURYE1683AN40AN | TURYE1443AN40AN |  |  | 296000 | 10.9 | 21.7 | 3.37 | 316000 | 210000 | 2.05
203373061 | 24.67 | Trane / Mitsubishi Electric | HMSR-A-CB | Non-Ducted Indoor Units | TURYE3124BN40AN | TURYE1684AN40AN | TURYE1444AN40AN |  |  | 296000 | 10.9 | 21.7 | 3.37 | 334000 | 210000 | 2.05
203373063 | 26.67 | Trane / Mitsubishi Electric | HMSR-A-CB | Non-Ducted Indoor Units | TURYE3363BN40AN | TURYE1683AN40AN | TURYE1683AN40AN |  |  | 320000 | 10.3 | 20 | 3.29 | 342000 | 220000 | 2.05
203373065 | 26.67 | Trane / Mitsubishi Electric | HMSR-A-CB | Non-Ducted Indoor Units | TURYE3364BN40AN | TURYE1684AN40AN | TURYE1684AN40AN |  |  | 320000 | 10.3 | 20 | 3.29 | 360000 | 220000 | 2.05
203373074 | 20.83 | Trane / Mitsubishi Electric | HMSR-A-CB | Ducted Indoor Units | TURYP2643BN40AN | TURYP1443AN40AN | TURYP1203AN40AN |  |  | 250000 | 10.7 | 22.2 | 3.28 | 280000 | 164000 | 2.05
203373075 | 20.83 | Trane / Mitsubishi Electric | HMSR-A-CB | Non-Ducted Indoor Units | TURYP2643BN40AN | TURYP1443AN40AN | TURYP1203AN40AN |  |  | 250000 | 11.3 | 22.9 | 3.5 | 280000 | 164000 | 2.05
203373076 | 20.83 | Trane / Mitsubishi Electric | HMSR-A-CB | Ducted Indoor Units | TURYP2644BN40AN | TURYP1444AN40AN | TURYP1204AN40AN |  |  | 250000 | 10.7 | 22.2 | 3.28 | 280000 | 164000 | 2.05
203373077 | 20.83 | Trane / Mitsubishi Electric | HMSR-A-CB | Non-Ducted Indoor Units | TURYP2644BN40AN | TURYP1444AN40AN | TURYP1204AN40AN |  |  | 250000 | 11.3 | 22.9 | 3.5 | 280000 | 164000 | 2.05
203373079 | 22.83 | Trane / Mitsubishi Electric | HMSR-A-CB | Non-Ducted Indoor Units | TURYP2883BN40AN | TURYP1443AN40AN | TURYP1443AN40AN |  |  | 274000 | 10.9 | 23.3 | 3.44 | 304000 | 174000 | 2.05
203373081 | 22.83 | Trane / Mitsubishi Electric | HMSR-A-CB | Non-Ducted Indoor Units | TURYP2884BN40AN | TURYP1444AN40AN | TURYP1444AN40AN |  |  | 274000 | 10.9 | 23.3 | 3.44 | 304000 | 174000 | 2.05
203373083 | 24.67 | Trane / Mitsubishi Electric | HMSR-A-CB | Non-Ducted Indoor Units | TURYP3123BN40AN | TURYP1683AN40AN | TURYP1443AN40AN |  |  | 296000 | 10.2 | 20.5 | 3.36 | 334000 | 194000 | 2.05
203373085 | 24.67 | Trane / Mitsubishi Electric | HMSR-A-CB | Non-Ducted Indoor Units | TURYP3124BN40AN | TURYP1684AN40AN | TURYP1444AN40AN |  |  | 296000 | 10.2 | 20.5 | 3.36 | 334000 | 194000 | 2.05
203376877 | 21 | Mitsubishi Electric | HMSV-A-CB | Ducted Indoor Units | PUHY-P264YSNU-A | PUHY-P96YNU-A | PUHY-P96YNU-A | PUHY-P72YNU-A |  | 252000 | 12.2 | 24.3 | 3.66 | 282000 | 186000 | 2.33
203376878 | 22.83 | Mitsubishi Electric | HMSV-A-CB | Ducted Indoor Units | PUHY-P288YSNU-A | PUHY-P120YNU-A | PUHY-P96YNU-A | PUHY-P72YNU-A |  | 274000 | 11.9 | 23.5 | 3.58 | 308000 | 200000 | 2.27
203376879 | 24.67 | Mitsubishi Electric | HMSV-A-CB | Ducted Indoor Units | PUHY-P312YSNU-A | PUHY-P120YNU-A | PUHY-P120YNU-A | PUHY-P72YNU-A |  | 296000 | 11.6 | 22.7 | 3.5 | 334000 | 216000 | 2.22
203376888 | 21 | Mitsubishi Electric | HMSV-A-CB | Ducted Indoor Units | PUHY-P264TSNU-A | PUHY-P96TNU-A | PUHY-P96TNU-A | PUHY-P72TNU-A |  | 252000 | 12.2 | 24.3 | 3.66 | 282000 | 186000 | 2.33
203376889 | 22.83 | Mitsubishi Electric | HMSV-A-CB | Ducted Indoor Units | PUHY-P288TSNU-A | PUHY-P120TNU-A | PUHY-P96TNU-A | PUHY-P72TNU-A |  | 274000 | 11.9 | 23.5 | 3.58 | 308000 | 200000 | 2.27
203376890 | 24.67 | Mitsubishi Electric | HMSV-A-CB | Ducted Indoor Units | PUHY-P312TSNU-A | PUHY-P120TNU-A | PUHY-P120TNU-A | PUHY-P72TNU-A |  | 296000 | 11.6 | 22.7 | 3.5 | 334000 | 216000 | 2.22
203376900 | 21 | Mitsubishi Electric | HMSV-A-CB | Ducted Indoor Units | PUHY-EP264YSNU-A | PUHY-EP96YNU-A | PUHY-EP96YNU-A | PUHY-EP72YNU-A |  | 252000 | 12.7 | 24.6 | 3.72 | 282000 | 212000 | 2.1
203376901 | 22.83 | Mitsubishi Electric | HMSV-A-CB | Ducted Indoor Units | PUHY-EP288YSNU-A | PUHY-EP120YNU-A | PUHY-EP96YNU-A | PUHY-EP72YNU-A |  | 274000 | 12.4 | 24.2 | 3.65 | 308000 | 234000 | 2.1
203376902 | 24.67 | Mitsubishi Electric | HMSV-A-CB | Ducted Indoor Units | PUHY-EP312YSNU-A | PUHY-EP120YNU-A | PUHY-EP120YNU-A | PUHY-EP72YNU-A |  | 296000 | 12.2 | 23.9 | 3.58 | 334000 | 266000 | 2.1
203376912 | 21 | Mitsubishi Electric | HMSV-A-CB | Ducted Indoor Units | PUHY-EP264TSNU-A | PUHY-EP96TNU-A | PUHY-EP96TNU-A | PUHY-EP72TNU-A |  | 252000 | 12.7 | 24.6 | 3.72 | 282000 | 212000 | 2.1
203376913 | 22.83 | Mitsubishi Electric | HMSV-A-CB | Ducted Indoor Units | PUHY-EP288TSNU-A | PUHY-EP120TNU-A | PUHY-EP96TNU-A | PUHY-EP72TNU-A |  | 274000 | 12.4 | 24.2 | 3.65 | 308000 | 234000 | 2.1
203376914 | 24.67 | Mitsubishi Electric | HMSV-A-CB | Ducted Indoor Units | PUHY-EP312TSNU-A | PUHY-EP120TNU-A | PUHY-EP120TNU-A | PUHY-EP72TNU-A |  | 296000 | 12.2 | 23.9 | 3.58 | 334000 | 266000 | 2.1
203376927 | 26.67 | Mitsubishi Electric | HMSV-A-CB | Ducted Indoor Units | PUHY-P336YSNU-A | PUHY-P120YNU-A | PUHY-P120YNU-A | PUHY-P96YNU-A |  | 320000 | 11.7 | 23.2 | 3.5 | 360000 | 234000 | 2.25
203376928 | 28.5 | Mitsubishi Electric | HMSV-A-CB | Ducted Indoor Units | PUHY-P360YSNU-A | PUHY-P120YNU-A | PUHY-P120YNU-A | PUHY-P120YNU-A |  | 342000 | 11.3 | 22.4 | 3.42 | 386000 | 248000 | 2.2
203376930 | 32.33 | Mitsubishi Electric | HMSV-A-CB | Ducted Indoor Units | PUHY-P408YSNU-A | PUHY-P144YNU-A | PUHY-P144YNU-A | PUHY-P120YNU-A |  | 388000 | 11.3 | 22.2 | 3.35 | 430000 | 278000 | 2.13
203376931 | 26.67 | Mitsubishi Electric | HMSV-A-CB | Ducted Indoor Units | PUHY-P336TSNU-A | PUHY-P120TNU-A | PUHY-P120TNU-A | PUHY-P96TNU-A |  | 320000 | 11.7 | 23.2 | 3.5 | 360000 | 234000 | 2.25
203376932 | 28.5 | Mitsubishi Electric | HMSV-A-CB | Ducted Indoor Units | PUHY-P360TSNU-A | PUHY-P120TNU-A | PUHY-P120TNU-A | PUHY-P120TNU-A |  | 342000 | 11.3 | 22.4 | 3.42 | 386000 | 248000 | 2.2
203376934 | 32.33 | Mitsubishi Electric | HMSV-A-CB | Ducted Indoor Units | PUHY-P408TSNU-A | PUHY-P144TNU-A | PUHY-P144TNU-A | PUHY-P120TNU-A |  | 388000 | 11.3 | 22.2 | 3.35 | 430000 | 278000 | 2.13
203376935 | 26.67 | Mitsubishi Electric | HMSV-A-CB | Ducted Indoor Units | PUHY-EP336YSNU-A | PUHY-EP120YNU-A | PUHY-EP120YNU-A | PUHY-EP96YNU-A |  | 320000 | 12.4 | 24.3 | 3.58 | 360000 | 280000 | 2.1
203376936 | 28.5 | Mitsubishi Electric | HMSV-A-CB | Ducted Indoor Units | PUHY-EP360YSNU-A | PUHY-EP120YNU-A | PUHY-EP120YNU-A | PUHY-EP120YNU-A |  | 342000 | 12.2 | 24 | 3.51 | 386000 | 312000 | 2.1
203376938 | 32.33 | Mitsubishi Electric | HMSV-A-CB | Ducted Indoor Units | PUHY-EP408YSNU-A | PUHY-EP144YNU-A | PUHY-EP144YNU-A | PUHY-EP120YNU-A |  | 388000 | 11.7 | 23.5 | 3.45 | 430000 | 346000 | 2.17
203376939 | 26.67 | Mitsubishi Electric | HMSV-A-CB | Ducted Indoor Units | PUHY-EP336TSNU-A | PUHY-EP120TNU-A | PUHY-EP120TNU-A | PUHY-EP96TNU-A |  | 320000 | 12.4 | 24.3 | 3.58 | 360000 | 280000 | 2.1
203376940 | 28.5 | Mitsubishi Electric | HMSV-A-CB | Ducted Indoor Units | PUHY-EP360TSNU-A | PUHY-EP120TNU-A | PUHY-EP120TNU-A | PUHY-EP120TNU-A |  | 342000 | 12.2 | 24 | 3.51 | 386000 | 312000 | 2.1
203376942 | 32.33 | Mitsubishi Electric | HMSV-A-CB | Ducted Indoor Units | PUHY-EP408TSNU-A | PUHY-EP144TNU-A | PUHY-EP144TNU-A | PUHY-EP120TNU-A |  | 388000 | 11.7 | 23.5 | 3.45 | 432000 | 346000 | 2.17
203376943 | 34.17 | Mitsubishi Electric | HMSV-A-CB | Ducted Indoor Units | PUHY-P432YSNU-A | PUHY-P144YNU-A | PUHY-P144YNU-A | PUHY-P144YNU-A |  | 410000 | 11.3 | 17.3 | 3.31 | 454000 | 292000 | 2.1
203376944 | 34.17 | Mitsubishi Electric | HMSV-A-CB | Ducted Indoor Units | PUHY-P432TSNU-A | PUHY-P144TNU-A | PUHY-P144TNU-A | PUHY-P144TNU-A |  | 410000 | 11.3 | 17.3 | 3.31 | 454000 | 292000 | 2.1
203376949 | 21 | Mitsubishi Electric | HMSV-A-CB | Non-Ducted Indoor Units | PUHY-P264YSNU-A | PUHY-P96YNU-A | PUHY-P96YNU-A | PUHY-P72YNU-A |  | 252000 | 12.6 | 25.4 | 3.84 | 282000 | 186000 | 2.55
203376950 | 24.67 | Mitsubishi Electric | HMSV-A-CB | Non-Ducted Indoor Units | PUHY-P312YSNU-A | PUHY-P120YNU-A | PUHY-P120YNU-A | PUHY-P72YNU-A |  | 296000 | 11.7 | 22.2 | 3.63 | 334000 | 216000 | 2.38
203376955 | 21 | Mitsubishi Electric | HMSV-A-CB | Non-Ducted Indoor Units | PUHY-P264TSNU-A | PUHY-P96TNU-A | PUHY-P96TNU-A | PUHY-P72TNU-A |  | 252000 | 12.6 | 25.4 | 3.84 | 282000 | 186000 | 2.55
203376956 | 24.67 | Mitsubishi Electric | HMSV-A-CB | Non-Ducted Indoor Units | PUHY-P312TSNU-A | PUHY-P120TNU-A | PUHY-P120TNU-A | PUHY-P72TNU-A |  | 296000 | 11.7 | 22.2 | 3.63 | 334000 | 216000 | 2.38
203376964 | 21 | Mitsubishi Electric | HMSV-A-CB | Non-Ducted Indoor Units | PUHY-EP264YSNU-A | PUHY-EP96YNU-A | PUHY-EP96YNU-A | PUHY-EP72YNU-A |  | 252000 | 13.4 | 26 | 3.94 | 282000 | 212000 | 2.14
203376965 | 24.67 | Mitsubishi Electric | HMSV-A-CB | Non-Ducted Indoor Units | PUHY-EP312YSNU-A | PUHY-EP120YNU-A | PUHY-EP120YNU-A | PUHY-EP72YNU-A |  | 296000 | 12.6 | 23.1 | 3.78 | 334000 | 266000 | 2.16
203376973 | 21 | Mitsubishi Electric | HMSV-A-CB | Non-Ducted Indoor Units | PUHY-EP264TSNU-A | PUHY-EP96TNU-A | PUHY-EP96TNU-A | PUHY-EP72TNU-A |  | 252000 | 13.4 | 26 | 3.94 | 282000 | 212000 | 2.14
203376974 | 24.67 | Mitsubishi Electric | HMSV-A-CB | Non-Ducted Indoor Units | PUHY-EP312TSNU-A | PUHY-EP120TNU-A | PUHY-EP120TNU-A | PUHY-EP72TNU-A |  | 296000 | 12.6 | 23.1 | 3.78 | 334000 | 266000 | 2.16
203376984 | 22.83 | Mitsubishi Electric | HMSV-A-CB | Non-Ducted Indoor Units | PUHY-P288YSNU-A | PUHY-P120YNU-A | PUHY-P96YNU-A | PUHY-P72YNU-A |  | 274000 | 12.2 | 24.9 | 3.78 | 308000 | 200000 | 2.49
203376986 | 22.83 | Mitsubishi Electric | HMSV-A-CB | Non-Ducted Indoor Units | PUHY-P288TSNU-A | PUHY-P120TNU-A | PUHY-P96TNU-A | PUHY-P72TNU-A |  | 274000 | 12.2 | 24.9 | 3.78 | 308000 | 200000 | 2.49
203376988 | 22.83 | Mitsubishi Electric | HMSV-A-CB | Non-Ducted Indoor Units | PUHY-EP288YSNU-A | PUHY-EP120YNU-A | PUHY-EP96YNU-A | PUHY-EP72YNU-A |  | 274000 | 13.2 | 25.8 | 3.91 | 308000 | 234000 | 2.17
203376990 | 22.83 | Mitsubishi Electric | HMSV-A-CB | Non-Ducted Indoor Units | PUHY-EP288TSNU-A | PUHY-EP120TNU-A | PUHY-EP96TNU-A | PUHY-EP72TNU-A |  | 274000 | 13.2 | 25.8 | 3.91 | 308000 | 234000 | 2.17
203378284 | 34.17 | Mitsubishi Electric | HMSV-A-CB | Non-Ducted Indoor Units | PUHY-P432YSNU-A | PUHY-P144YNU-A | PUHY-P144YNU-A | PUHY-P144YNU-A |  | 410000 | 10.7 | 19.4 | 3.32 | 454000 | 292000 | 2.24
203378285 | 34.17 | Mitsubishi Electric | HMSV-A-CB | Non-Ducted Indoor Units | PUHY-P432TSNU-A | PUHY-P144TNU-A | PUHY-P144TNU-A | PUHY-P144TNU-A |  | 410000 | 10.7 | 19.4 | 3.32 | 454000 | 292000 | 2.24
203378286 | 32.33 | Mitsubishi Electric | HMSV-A-CB | Non-Ducted Indoor Units | PUHY-P408YSNU-A | PUHY-P144YNU-A | PUHY-P144YNU-A | PUHY-P120YNU-A |  | 388000 | 10.9 | 20.1 | 3.38 | 430000 | 278000 | 2.24
203378287 | 32.33 | Mitsubishi Electric | HMSV-A-CB | Non-Ducted Indoor Units | PUHY-P408TSNU-A | PUHY-P144TNU-A | PUHY-P144TNU-A | PUHY-P120TNU-A |  | 388000 | 10.9 | 20.1 | 3.38 | 430000 | 278000 | 2.24
203378288 | 32.33 | Mitsubishi Electric | HMSV-A-CB | Non-Ducted Indoor Units | PUHY-EP408YSNU-A | PUHY-EP144YNU-A | PUHY-EP144YNU-A | PUHY-EP120YNU-A |  | 388000 | 11.4 | 20.5 | 3.49 | 430000 | 346000 | 2.2
203378289 | 32.33 | Mitsubishi Electric | HMSV-A-CB | Non-Ducted Indoor Units | PUHY-EP408TSNU-A | PUHY-EP144TNU-A | PUHY-EP144TNU-A | PUHY-EP120TNU-A |  | 388000 | 11.4 | 20.5 | 3.49 | 432000 | 346000 | 2.2
203378294 | 26.67 | Mitsubishi Electric | HMSV-A-CB | Non-Ducted Indoor Units | PUHY-P336YSNU-A | PUHY-P120YNU-A | PUHY-P120YNU-A | PUHY-P96YNU-A |  | 320000 | 11.8 | 21.3 | 3.57 | 360000 | 234000 | 2.3
203378295 | 26.67 | Mitsubishi Electric | HMSV-A-CB | Non-Ducted Indoor Units | PUHY-P336TSNU-A | PUHY-P120TNU-A | PUHY-P120TNU-A | PUHY-P96TNU-A |  | 320000 | 11.8 | 21.3 | 3.57 | 360000 | 234000 | 2.3
203378296 | 26.67 | Mitsubishi Electric | HMSV-A-CB | Non-Ducted Indoor Units | PUHY-EP336YSNU-A | PUHY-EP120YNU-A | PUHY-EP120YNU-A | PUHY-EP96YNU-A |  | 320000 | 12.3 | 22.1 | 3.68 | 360000 | 280000 | 2.13
203378297 | 26.67 | Mitsubishi Electric | HMSV-A-CB | Non-Ducted Indoor Units | PUHY-EP336TSNU-A | PUHY-EP120TNU-A | PUHY-EP120TNU-A | PUHY-EP96TNU-A |  | 320000 | 12.3 | 22.1 | 3.68 | 360000 | 280000 | 2.13
203378298 | 28.5 | Mitsubishi Electric | HMSV-A-CB | Non-Ducted Indoor Units | PUHY-P360YSNU-A | PUHY-P120YNU-A | PUHY-P120YNU-A | PUHY-P120YNU-A |  | 342000 | 11.5 | 21.1 | 3.51 | 386000 | 248000 | 2.24
203378299 | 28.5 | Mitsubishi Electric | HMSV-A-CB | Non-Ducted Indoor Units | PUHY-P360TSNU-A | PUHY-P120TNU-A | PUHY-P120TNU-A | PUHY-P120TNU-A |  | 342000 | 11.5 | 21.1 | 3.51 | 386000 | 248000 | 2.24
203378300 | 28.5 | Mitsubishi Electric | HMSV-A-CB | Non-Ducted Indoor Units | PUHY-EP360YSNU-A | PUHY-EP120YNU-A | PUHY-EP120YNU-A | PUHY-EP120YNU-A |  | 342000 | 12.1 | 22.1 | 3.65 | 386000 | 312000 | 2.17
203378301 | 28.5 | Mitsubishi Electric | HMSV-A-CB | Non-Ducted Indoor Units | PUHY-EP360TSNU-A | PUHY-EP120TNU-A | PUHY-EP120TNU-A | PUHY-EP120TNU-A |  | 342000 | 12.1 | 22.1 | 3.65 | 386000 | 312000 | 2.17
203378309 | 34.17 | Mitsubishi Electric | HMSV-A-CB | Ducted Indoor Units | PUHY-EP432YSNU-A | PUHY-EP144YNU-A | PUHY-EP144YNU-A | PUHY-EP144YNU-A |  | 410000 | 11.4 | 18.2 | 3.41 | 454000 | 362000 | 2.21
203378310 | 34.17 | Mitsubishi Electric | HMSV-A-CB | Ducted Indoor Units | PUHY-EP432TSNU-A | PUHY-EP144TNU-A | PUHY-EP144TNU-A | PUHY-EP144TNU-A |  | 410000 | 11.4 | 18.2 | 3.41 | 456000 | 362000 | 2.21
203378337 | 21 | Trane / Mitsubishi Electric | HMSV-A-CB | Ducted Indoor Units | TUHYE2643BN40AN | TUHYE0963AN40AN | TUHYE0963AN40AN | TUHYE0723AN40AN |  | 252000 | 12.7 | 24.6 | 3.72 | 282000 | 200000 | 2.1
203378338 | 21 | Trane / Mitsubishi Electric | HMSV-A-CB | Non-Ducted Indoor Units | TUHYE2643BN40AN | TUHYE0963AN40AN | TUHYE0963AN40AN | TUHYE0723AN40AN |  | 252000 | 13.4 | 26 | 3.94 | 282000 | 212000 | 2.14
203378339 | 21 | Trane / Mitsubishi Electric | HMSV-A-CB | Ducted Indoor Units | TUHYE2644BN40AN | TUHYE0964AN40AN | TUHYE0964AN40AN | TUHYE0724AN40AN |  | 252000 | 12.7 | 24.6 | 3.72 | 282000 | 200000 | 2.1
203378340 | 21 | Trane / Mitsubishi Electric | HMSV-A-CB | Non-Ducted Indoor Units | TUHYE2644BN40AN | TUHYE0964AN40AN | TUHYE0964AN40AN | TUHYE0724AN40AN |  | 252000 | 13.4 | 26 | 3.94 | 282000 | 212000 | 2.14
203378341 | 22.83 | Trane / Mitsubishi Electric | HMSV-A-CB | Ducted Indoor Units | TUHYE2883BN40AN | TUHYE1203AN40AN | TUHYE0963AN40AN | TUHYE0723AN40AN |  | 274000 | 12.4 | 24.2 | 3.65 | 308000 | 234000 | 2.1
203378342 | 22.83 | Trane / Mitsubishi Electric | HMSV-A-CB | Non-Ducted Indoor Units | TUHYE2883BN40AN | TUHYE1203AN40AN | TUHYE0963AN40AN | TUHYE0723AN40AN |  | 274000 | 13.2 | 25.8 | 3.91 | 308000 | 234000 | 2.17
203378343 | 22.83 | Trane / Mitsubishi Electric | HMSV-A-CB | Ducted Indoor Units | TUHYE2884BN40AN | TUHYE1204AN40AN | TUHYE0964AN40AN | TUHYE0724AN40AN |  | 274000 | 12.4 | 24.2 | 3.65 | 308000 | 234000 | 2.1
203378344 | 22.83 | Trane / Mitsubishi Electric | HMSV-A-CB | Non-Ducted Indoor Units | TUHYE2884BN40AN | TUHYE1204AN40AN | TUHYE0964AN40AN | TUHYE0724AN40AN |  | 274000 | 13.2 | 25.8 | 3.91 | 308000 | 234000 | 2.17
203378345 | 24.67 | Trane / Mitsubishi Electric | HMSV-A-CB | Ducted Indoor Units | TUHYE3123BN40AN | TUHYE1203AN40AN | TUHYE1203AN40AN | TUHYE0723AN40AN |  | 296000 | 12.2 | 23.9 | 3.58 | 334000 | 266000 | 2.1
203378346 | 24.67 | Trane / Mitsubishi Electric | HMSV-A-CB | Non-Ducted Indoor Units | TUHYE3123BN40AN | TUHYE1203AN40AN | TUHYE1203AN40AN | TUHYE0723AN40AN |  | 296000 | 12.6 | 23.1 | 3.78 | 334000 | 266000 | 2.16
203378347 | 24.67 | Trane / Mitsubishi Electric | HMSV-A-CB | Ducted Indoor Units | TUHYE3124BN40AN | TUHYE1204AN40AN | TUHYE1204AN40AN | TUHYE0724AN40AN |  | 296000 | 12.2 | 23.9 | 3.58 | 334000 | 266000 | 2.1
203378348 | 24.67 | Trane / Mitsubishi Electric | HMSV-A-CB | Non-Ducted Indoor Units | TUHYE3124BN40AN | TUHYE1204AN40AN | TUHYE1204AN40AN | TUHYE0724AN40AN |  | 296000 | 12.6 | 23.1 | 3.78 | 334000 | 266000 | 2.16
203378349 | 26.67 | Trane / Mitsubishi Electric | HMSV-A-CB | Ducted Indoor Units | TUHYE3363BN40AN | TUHYE1203AN40AN | TUHYE1203AN40AN | TUHYE0963AN40AN |  | 320000 | 12.4 | 24.3 | 3.58 | 360000 | 280000 | 2.1
203378350 | 26.67 | Trane / Mitsubishi Electric | HMSV-A-CB | Ducted Indoor Units | TUHYE3364BN40AN | TUHYE1204AN40AN | TUHYE1204AN40AN | TUHYE0964AN40AN |  | 320000 | 12.4 | 24.3 | 3.58 | 360000 | 280000 | 2.1
203378351 | 28.5 | Trane / Mitsubishi Electric | HMSV-A-CB | Ducted Indoor Units | TUHYE3603BN40AN | TUHYE1203AN40AN | TUHYE1203AN40AN | TUHYE1203AN40AN |  | 342000 | 12.2 | 24 | 3.51 | 386000 | 312000 | 2.1
203378352 | 28.5 | Trane / Mitsubishi Electric | HMSV-A-CB | Ducted Indoor Units | TUHYE3604BN40AN | TUHYE1204AN40AN | TUHYE1204AN40AN | TUHYE1204AN40AN |  | 342000 | 12.2 | 24 | 3.51 | 386000 | 312000 | 2.1
203378355 | 32.33 | Trane / Mitsubishi Electric | HMSV-A-CB | Ducted Indoor Units | TUHYE4083BN40AN | TUHYE1443AN40AN | TUHYE1443AN40AN | TUHYE1203AN40AN |  | 388000 | 11.7 | 23.5 | 3.45 | 430000 | 346000 | 2.17
203378356 | 32.33 | Trane / Mitsubishi Electric | HMSV-A-CB | Ducted Indoor Units | TUHYE4084BN40AN | TUHYE1444AN40AN | TUHYE1444AN40AN | TUHYE1204AN40AN |  | 388000 | 11.7 | 23.5 | 3.45 | 430000 | 346000 | 2.17
203378403 | 21 | Trane / Mitsubishi Electric | HMSV-A-CB | Ducted Indoor Units | TUHYP2643BN40AN | TUHYP0963AN40AN | TUHYP0963AN40AN | TUHYP0723AN40AN |  | 252000 | 12.2 | 24.3 | 3.66 | 282000 | 186000 | 2.33
203378404 | 21 | Trane / Mitsubishi Electric | HMSV-A-CB | Non-Ducted Indoor Units | TUHYP2643BN40AN | TUHYP0963AN40AN | TUHYP0963AN40AN | TUHYP0723AN40AN |  | 252000 | 12.6 | 25.4 | 3.84 | 282000 | 186000 | 2.55
203378405 | 21 | Trane / Mitsubishi Electric | HMSV-A-CB | Ducted Indoor Units | TUHYP2644BN40AN | TUHYP0964AN40AN | TUHYP0964AN40AN | TUHYP0724AN40AN |  | 252000 | 12.2 | 24.3 | 3.66 | 282000 | 186000 | 2.33
203378406 | 21 | Trane / Mitsubishi Electric | HMSV-A-CB | Non-Ducted Indoor Units | TUHYP2644BN40AN | TUHYP0964AN40AN | TUHYP0964AN40AN | TUHYP0724AN40AN |  | 252000 | 12.6 | 25.4 | 3.84 | 282000 | 186000 | 2.55
203378407 | 22.83 | Trane / Mitsubishi Electric | HMSV-A-CB | Ducted Indoor Units | TUHYP2883BN40AN | TUHYP1203AN40AN | TUHYP0963AN40AN | TUHYP0723AN40AN |  | 274000 | 11.9 | 23.5 | 3.58 | 308000 | 200000 | 2.27
203378408 | 22.83 | Trane / Mitsubishi Electric | HMSV-A-CB | Non-Ducted Indoor Units | TUHYP2883BN40AN | TUHYP1203AN40AN | TUHYP0963AN40AN | TUHYP0723AN40AN |  | 274000 | 12.2 | 24.9 | 3.78 | 308000 | 200000 | 2.49
203378409 | 22.83 | Trane / Mitsubishi Electric | HMSV-A-CB | Ducted Indoor Units | TUHYP2884BN40AN | TUHYP1204AN40AN | TUHYP0964AN40AN | TUHYP0724AN40AN |  | 274000 | 11.9 | 23.5 | 3.58 | 308000 | 200000 | 2.27
203378410 | 22.83 | Trane / Mitsubishi Electric | HMSV-A-CB | Non-Ducted Indoor Units | TUHYP2884BN40AN | TUHYP1204AN40AN | TUHYP0964AN40AN | TUHYP0724AN40AN |  | 274000 | 12.2 | 24.9 | 3.78 | 308000 | 200000 | 2.49
203378411 | 24.67 | Trane / Mitsubishi Electric | HMSV-A-CB | Ducted Indoor Units | TUHYP3123BN40AN | TUHYP1203AN40AN | TUHYP1203AN40AN | TUHYP0723AN40AN |  | 296000 | 11.6 | 22.7 | 3.5 | 334000 | 216000 | 2.22
203378412 | 24.67 | Trane / Mitsubishi Electric | HMSV-A-CB | Non-Ducted Indoor Units | TUHYP3123BN40AN | TUHYP1203AN40AN | TUHYP1203AN40AN | TUHYP0723AN40AN |  | 296000 | 11.7 | 22.2 | 3.63 | 334000 | 216000 | 2.38
203378413 | 24.67 | Trane / Mitsubishi Electric | HMSV-A-CB | Ducted Indoor Units | TUHYP3124BN40AN | TUHYP1204AN40AN | TUHYP1204AN40AN | TUHYP0724AN40AN |  | 296000 | 11.6 | 22.7 | 3.5 | 334000 | 216000 | 2.22
203378414 | 24.67 | Trane / Mitsubishi Electric | HMSV-A-CB | Non-Ducted Indoor Units | TUHYP3124BN40AN | TUHYP1204AN40AN | TUHYP1204AN40AN | TUHYP0724AN40AN |  | 296000 | 11.7 | 22.2 | 3.63 | 334000 | 216000 | 2.38
203378415 | 26.67 | Trane / Mitsubishi Electric | HMSV-A-CB | Ducted Indoor Units | TUHYP3363BN40AN | TUHYP1203AN40AN | TUHYP1203AN40AN | TUHYP0963AN40AN |  | 320000 | 11.7 | 23.2 | 3.5 | 360000 | 234000 | 2.25
203378416 | 26.67 | Trane / Mitsubishi Electric | HMSV-A-CB | Ducted Indoor Units | TUHYP3364BN40AN | TUHYP1204AN40AN | TUHYP1204AN40AN | TUHYP0964AN40AN |  | 320000 | 11.7 | 23.2 | 3.5 | 360000 | 234000 | 2.25
203378417 | 28.5 | Trane / Mitsubishi Electric | HMSV-A-CB | Ducted Indoor Units | TUHYP3603BN40AN | TUHYP1203AN40AN | TUHYP1203AN40AN | TUHYP1203AN40AN |  | 342000 | 11.3 | 22.4 | 3.42 | 386000 | 248000 | 2.2
203378418 | 28.5 | Trane / Mitsubishi Electric | HMSV-A-CB | Ducted Indoor Units | TUHYP3604BN40AN | TUHYP1204AN40AN | TUHYP1204AN40AN | TUHYP1204AN40AN |  | 342000 | 11.3 | 22.4 | 3.42 | 386000 | 248000 | 2.2
203378421 | 32.33 | Trane / Mitsubishi Electric | HMSV-A-CB | Ducted Indoor Units | TUHYP4083BN40AN | TUHYP1443AN40AN | TUHYP1443AN40AN | TUHYP1203AN40AN |  | 388000 | 11.3 | 22.2 | 3.35 | 430000 | 278000 | 2.13
203378422 | 32.33 | Trane / Mitsubishi Electric | HMSV-A-CB | Ducted Indoor Units | TUHYP4084BN40AN | TUHYP1444AN40AN | TUHYP1444AN40AN | TUHYP1204AN40AN |  | 388000 | 11.3 | 22.2 | 3.35 | 430000 | 278000 | 2.13
203378423 | 34.17 | Trane / Mitsubishi Electric | HMSV-A-CB | Ducted Indoor Units | TUHYP4323BN40AN | TUHYP1443AN40AN | TUHYP1443AN40AN | TUHYP1443AN40AN |  | 410000 | 11.3 | 17.3 | 3.31 | 454000 | 292000 | 2.1
203378424 | 34.17 | Trane / Mitsubishi Electric | HMSV-A-CB | Ducted Indoor Units | TUHYP4324BN40AN | TUHYP1444AN40AN | TUHYP1444AN40AN | TUHYP1444AN40AN |  | 410000 | 11.3 | 17.3 | 3.31 | 454000 | 292000 | 2.1
203378437 | 34.17 | Mitsubishi Electric | HMSV-A-CB | Non-Ducted Indoor Units | PUHY-EP432YSNU-A | PUHY-EP144YNU-A | PUHY-EP144YNU-A | PUHY-EP144YNU-A |  | 410000 | 11.1 | 20.1 | 3.41 | 454000 | 362000 | 2.22
203378438 | 34.17 | Mitsubishi Electric | HMSV-A-CB | Non-Ducted Indoor Units | PUHY-EP432TSNU-A | PUHY-EP144TNU-A | PUHY-EP144TNU-A | PUHY-EP144TNU-A |  | 410000 | 11.1 | 20.1 | 3.41 | 456000 | 362000 | 2.22
203378443 | 34.17 | Trane / Mitsubishi Electric | HMSV-A-CB | Non-Ducted Indoor Units | TUHYP4323BN40AN | TUHYP1443AN40AN | TUHYP1443AN40AN | TUHYP1443AN40AN |  | 410000 | 10.7 | 19.4 | 3.32 | 454000 | 292000 | 2.24
203378444 | 34.17 | Trane / Mitsubishi Electric | HMSV-A-CB | Non-Ducted Indoor Units | TUHYP4324BN40AN | TUHYP1444AN40AN | TUHYP1444AN40AN | TUHYP1444AN40AN |  | 410000 | 10.7 | 19.4 | 3.32 | 454000 | 292000 | 2.24
203378445 | 32.33 | Trane / Mitsubishi Electric | HMSV-A-CB | Non-Ducted Indoor Units | TUHYE4083BN40AN | TUHYE1443AN40AN | TUHYE1443AN40AN | TUHYE1203AN40AN |  | 388000 | 11.4 | 20.5 | 3.49 | 430000 | 346000 | 2.2
203378446 | 32.33 | Trane / Mitsubishi Electric | HMSV-A-CB | Non-Ducted Indoor Units | TUHYE4084BN40AN | TUHYE1444AN40AN | TUHYE1444AN40AN | TUHYE1204AN40AN |  | 388000 | 11.4 | 20.5 | 3.49 | 430000 | 346000 | 2.2
203378447 | 32.33 | Trane / Mitsubishi Electric | HMSV-A-CB | Non-Ducted Indoor Units | TUHYP4083BN40AN | TUHYP1443AN40AN | TUHYP1443AN40AN | TUHYP1203AN40AN |  | 388000 | 10.9 | 20.1 | 3.38 | 430000 | 278000 | 2.24
203378448 | 32.33 | Trane / Mitsubishi Electric | HMSV-A-CB | Non-Ducted Indoor Units | TUHYP4084BN40AN | TUHYP1444AN40AN | TUHYP1444AN40AN | TUHYP1204AN40AN |  | 388000 | 10.9 | 20.1 | 3.38 | 430000 | 278000 | 2.24
203378453 | 26.67 | Trane / Mitsubishi Electric | HMSV-A-CB | Non-Ducted Indoor Units | TUHYE3363BN40AN | TUHYE1203AN40AN | TUHYE1203AN40AN | TUHYE0963AN40AN |  | 320000 | 12.3 | 22.1 | 3.68 | 360000 | 280000 | 2.13
203378454 | 26.67 | Trane / Mitsubishi Electric | HMSV-A-CB | Non-Ducted Indoor Units | TUHYE3364BN40AN | TUHYE1204AN40AN | TUHYE1204AN40AN | TUHYE0964AN40AN |  | 320000 | 12.3 | 22.1 | 3.68 | 360000 | 280000 | 2.13
203378455 | 28.5 | Trane / Mitsubishi Electric | HMSV-A-CB | Non-Ducted Indoor Units | TUHYE3603BN40AN | TUHYE1203AN40AN | TUHYE1203AN40AN | TUHYE1203AN40AN |  | 342000 | 12.1 | 22.1 | 3.65 | 386000 | 312000 | 2.17
203378456 | 28.5 | Trane / Mitsubishi Electric | HMSV-A-CB | Non-Ducted Indoor Units | TUHYE3604BN40AN | TUHYE1204AN40AN | TUHYE1204AN40AN | TUHYE1204AN40AN |  | 342000 | 12.1 | 22.1 | 3.65 | 386000 | 312000 | 2.17
203378457 | 26.67 | Trane / Mitsubishi Electric | HMSV-A-CB | Non-Ducted Indoor Units | TUHYP3363BN40AN | TUHYP1203AN40AN | TUHYP1203AN40AN | TUHYP0963AN40AN |  | 320000 | 11.8 | 21.3 | 3.57 | 360000 | 234000 | 2.3
203378458 | 26.67 | Trane / Mitsubishi Electric | HMSV-A-CB | Non-Ducted Indoor Units | TUHYP3364BN40AN | TUHYP1204AN40AN | TUHYP1204AN40AN | TUHYP0964AN40AN |  | 320000 | 11.8 | 21.3 | 3.57 | 360000 | 234000 | 2.3
203378459 | 28.5 | Trane / Mitsubishi Electric | HMSV-A-CB | Non-Ducted Indoor Units | TUHYP3603BN40AN | TUHYP1203AN40AN | TUHYP1203AN40AN | TUHYP1203AN40AN |  | 342000 | 11.5 | 21.1 | 3.51 | 386000 | 248000 | 2.24
203378460 | 28.5 | Trane / Mitsubishi Electric | HMSV-A-CB | Non-Ducted Indoor Units | TUHYP3604BN40AN | TUHYP1204AN40AN | TUHYP1204AN40AN | TUHYP1204AN40AN |  | 342000 | 11.5 | 21.1 | 3.51 | 386000 | 248000 | 2.24
203378468 | 34.17 | Trane / Mitsubishi Electric | HMSV-A-CB | Ducted Indoor Units | TUHYE4323BN40AN | TUHYE1443AN40AN | TUHYE1443AN40AN | TUHYE1443AN40AN |  | 410000 | 11.4 | 18.2 | 3.41 | 454000 | 362000 | 2.21
203378469 | 34.17 | Trane / Mitsubishi Electric | HMSV-A-CB | Ducted Indoor Units | TUHYE4324BN40AN | TUHYE1444AN40AN | TUHYE1444AN40AN | TUHYE1444AN40AN |  | 410000 | 11.4 | 18.2 | 3.41 | 454000 | 362000 | 2.21
203378470 | 34.17 | Trane / Mitsubishi Electric | HMSV-A-CB | Non-Ducted Indoor Units | TUHYE4323BN40AN | TUHYE1443AN40AN | TUHYE1443AN40AN | TUHYE1443AN40AN |  | 410000 | 11.1 | 20.1 | 3.41 | 454000 | 362000 | 2.22
203378471 | 34.17 | Trane / Mitsubishi Electric | HMSV-A-CB | Non-Ducted Indoor Units | TUHYE4324BN40AN | TUHYE1444AN40AN | TUHYE1444AN40AN | TUHYE1444AN40AN |  | 410000 | 11.1 | 20.1 | 3.41 | 454000 | 362000 | 2.22
203381064 | 20.83 | Mitsubishi Electric | HMSR-A-CB | Mixed Ducted and Non-Ducted Indoor Units | PURY-EP264TSNU-A | PURY-EP144TNU-A | PURY-EP120TNU-A |  |  | 250000 | 11.6 | 23.65 | 3.44 | 280000 | 180000 | 2.06
203381065 | 20.83 | Mitsubishi Electric | HMSR-A-CB | Mixed Ducted and Non-Ducted Indoor Units | PURY-EP264YSNU-A | PURY-EP144YNU-A | PURY-EP120YNU-A |  |  | 250000 | 11.6 | 23.65 | 3.44 | 280000 | 180000 | 2.06
203381066 | 22.83 | Mitsubishi Electric | HMSR-A-CB | Mixed Ducted and Non-Ducted Indoor Units | PURY-EP288TSNU-A | PURY-EP144TNU-A | PURY-EP144TNU-A |  |  | 274000 | 11.2 | 23.6 | 3.36 | 304000 | 196000 | 2.06
203381067 | 22.83 | Mitsubishi Electric | HMSR-A-CB | Mixed Ducted and Non-Ducted Indoor Units | PURY-EP288YSNU-A | PURY-EP144YNU-A | PURY-EP144YNU-A |  |  | 274000 | 11.2 | 23.6 | 3.36 | 304000 | 196000 | 2.06
203381068 | 24.67 | Mitsubishi Electric | HMSR-A-CB | Mixed Ducted and Non-Ducted Indoor Units | PURY-EP312TSNU-A | PURY-EP168TNU-A | PURY-EP144TNU-A |  |  | 296000 | 10.8 | 22.25 | 3.3 | 334000 | 210000 | 2.06
203381069 | 24.67 | Mitsubishi Electric | HMSR-A-CB | Mixed Ducted and Non-Ducted Indoor Units | PURY-EP312YSNU-A | PURY-EP168YNU-A | PURY-EP144YNU-A |  |  | 296000 | 10.8 | 22.25 | 3.3 | 334000 | 210000 | 2.06
203381070 | 26.67 | Mitsubishi Electric | HMSR-A-CB | Mixed Ducted and Non-Ducted Indoor Units | PURY-EP336TSNU-A | PURY-EP168TNU-A | PURY-EP168TNU-A |  |  | 320000 | 10.4 | 21.25 | 3.25 | 360000 | 220000 | 2.08
203381071 | 26.67 | Mitsubishi Electric | HMSR-A-CB | Mixed Ducted and Non-Ducted Indoor Units | PURY-EP336YSNU-A | PURY-EP168YNU-A | PURY-EP168YNU-A |  |  | 320000 | 10.4 | 21.25 | 3.25 | 360000 | 220000 | 2.08
203381087 | 21 | Mitsubishi Electric | HMSV-A-CB | Mixed Ducted and Non-Ducted Indoor Units | PUHY-EP264TSNU-A | PUHY-EP96TNU-A | PUHY-EP96TNU-A | PUHY-EP72TNU-A |  | 252000 | 13.05 | 25.3 | 3.83 | 282000 | 212000 | 2.12
203381088 | 21 | Mitsubishi Electric | HMSV-A-CB | Mixed Ducted and Non-Ducted Indoor Units | PUHY-EP264YSNU-A | PUHY-EP96YNU-A | PUHY-EP96YNU-A | PUHY-EP72YNU-A |  | 252000 | 13.05 | 25.3 | 3.83 | 282000 | 212000 | 2.12
203381089 | 22.83 | Mitsubishi Electric | HMSV-A-CB | Mixed Ducted and Non-Ducted Indoor Units | PUHY-EP288TSNU-A | PUHY-EP120TNU-A | PUHY-EP96TNU-A | PUHY-EP72TNU-A |  | 274000 | 12.8 | 25 | 3.78 | 308000 | 234000 | 2.13
203381090 | 22.83 | Mitsubishi Electric | HMSV-A-CB | Mixed Ducted and Non-Ducted Indoor Units | PUHY-EP288YSNU-A | PUHY-EP120YNU-A | PUHY-EP96YNU-A | PUHY-EP72YNU-A |  | 274000 | 12.8 | 25 | 3.78 | 308000 | 234000 | 2.13
203381091 | 24.67 | Mitsubishi Electric | HMSV-A-CB | Mixed Ducted and Non-Ducted Indoor Units | PUHY-EP312TSNU-A | PUHY-EP120TNU-A | PUHY-EP120TNU-A | PUHY-EP72TNU-A |  | 296000 | 12.4 | 23.5 | 3.68 | 334000 | 266000 | 2.13
203381092 | 24.67 | Mitsubishi Electric | HMSV-A-CB | Mixed Ducted and Non-Ducted Indoor Units | PUHY-EP312YSNU-A | PUHY-EP120YNU-A | PUHY-EP120YNU-A | PUHY-EP72YNU-A |  | 296000 | 12.4 | 23.5 | 3.68 | 334000 | 266000 | 2.13
203381093 | 26.67 | Mitsubishi Electric | HMSV-A-CB | Mixed Ducted and Non-Ducted Indoor Units | PUHY-EP336TSNU-A | PUHY-EP120TNU-A | PUHY-EP120TNU-A | PUHY-EP96TNU-A |  | 320000 | 12.35 | 23.2 | 3.63 | 360000 | 280000 | 2.11
203381094 | 26.67 | Mitsubishi Electric | HMSV-A-CB | Mixed Ducted and Non-Ducted Indoor Units | PUHY-EP336YSNU-A | PUHY-EP120YNU-A | PUHY-EP120YNU-A | PUHY-EP96YNU-A |  | 320000 | 12.35 | 23.2 | 3.63 | 360000 | 280000 | 2.11
203381095 | 28.5 | Mitsubishi Electric | HMSV-A-CB | Mixed Ducted and Non-Ducted Indoor Units | PUHY-EP360TSNU-A | PUHY-EP120TNU-A | PUHY-EP120TNU-A | PUHY-EP120TNU-A |  | 342000 | 12.15 | 23.05 | 3.58 | 386000 | 312000 | 2.13
203381096 | 28.5 | Mitsubishi Electric | HMSV-A-CB | Mixed Ducted and Non-Ducted Indoor Units | PUHY-EP360YSNU-A | PUHY-EP120YNU-A | PUHY-EP120YNU-A | PUHY-EP120YNU-A |  | 342000 | 12.15 | 23.05 | 3.58 | 386000 | 312000 | 2.13
203381099 | 32.33 | Mitsubishi Electric | HMSV-A-CB | Mixed Ducted and Non-Ducted Indoor Units | PUHY-EP408TSNU-A | PUHY-EP144TNU-A | PUHY-EP144TNU-A | PUHY-EP120TNU-A |  | 388000 | 11.55 | 22 | 3.47 | 432000 | 346000 | 2.18
203381100 | 32.33 | Mitsubishi Electric | HMSV-A-CB | Mixed Ducted and Non-Ducted Indoor Units | PUHY-EP408YSNU-A | PUHY-EP144YNU-A | PUHY-EP144YNU-A | PUHY-EP120YNU-A |  | 388000 | 11.55 | 22 | 3.47 | 430000 | 346000 | 2.18
203381101 | 34.17 | Mitsubishi Electric | HMSV-A-CB | Mixed Ducted and Non-Ducted Indoor Units | PUHY-EP432TSNU-A | PUHY-EP144TNU-A | PUHY-EP144TNU-A | PUHY-EP144TNU-A |  | 410000 | 11.25 | 19.15 | 3.41 | 456000 | 362000 | 2.21
203381102 | 34.17 | Mitsubishi Electric | HMSV-A-CB | Mixed Ducted and Non-Ducted Indoor Units | PUHY-EP432YSNU-A | PUHY-EP144YNU-A | PUHY-EP144YNU-A | PUHY-EP144YNU-A |  | 410000 | 11.25 | 19.15 | 3.41 | 454000 | 362000 | 2.21
203381131 | 21 | Mitsubishi Electric | HMSV-A-CB | Mixed Ducted and Non-Ducted Indoor Units | PUHY-P264TSNU-A | PUHY-P96TNU-A | PUHY-P96TNU-A | PUHY-P72TNU-A |  | 252000 | 12.4 | 24.85 | 3.75 | 282000 | 186000 | 2.44
203381132 | 21 | Mitsubishi Electric | HMSV-A-CB | Mixed Ducted and Non-Ducted Indoor Units | PUHY-P264YSNU-A | PUHY-P96YNU-A | PUHY-P96YNU-A | PUHY-P72YNU-A |  | 252000 | 12.4 | 24.85 | 3.75 | 282000 | 186000 | 2.44
203381133 | 22.83 | Mitsubishi Electric | HMSV-A-CB | Mixed Ducted and Non-Ducted Indoor Units | PUHY-P288TSNU-A | PUHY-P120TNU-A | PUHY-P96TNU-A | PUHY-P72TNU-A |  | 274000 | 12.05 | 24.2 | 3.68 | 308000 | 200000 | 2.38
203381134 | 22.83 | Mitsubishi Electric | HMSV-A-CB | Mixed Ducted and Non-Ducted Indoor Units | PUHY-P288YSNU-A | PUHY-P120YNU-A | PUHY-P96YNU-A | PUHY-P72YNU-A |  | 274000 | 12.05 | 24.2 | 3.68 | 308000 | 200000 | 2.38
203381135 | 24.67 | Mitsubishi Electric | HMSV-A-CB | Mixed Ducted and Non-Ducted Indoor Units | PUHY-P312TSNU-A | PUHY-P120TNU-A | PUHY-P120TNU-A | PUHY-P72TNU-A |  | 296000 | 11.65 | 22.45 | 3.56 | 334000 | 216000 | 2.3
203381136 | 24.67 | Mitsubishi Electric | HMSV-A-CB | Mixed Ducted and Non-Ducted Indoor Units | PUHY-P312YSNU-A | PUHY-P120YNU-A | PUHY-P120YNU-A | PUHY-P72YNU-A |  | 296000 | 11.65 | 22.45 | 3.56 | 334000 | 216000 | 2.3
203381137 | 26.67 | Mitsubishi Electric | HMSV-A-CB | Mixed Ducted and Non-Ducted Indoor Units | PUHY-P336TSNU-A | PUHY-P120TNU-A | PUHY-P120TNU-A | PUHY-P96TNU-A |  | 320000 | 11.75 | 22.25 | 3.53 | 360000 | 234000 | 2.27
203381138 | 26.67 | Mitsubishi Electric | HMSV-A-CB | Mixed Ducted and Non-Ducted Indoor Units | PUHY-P336YSNU-A | PUHY-P120YNU-A | PUHY-P120YNU-A | PUHY-P96YNU-A |  | 320000 | 11.75 | 22.25 | 3.53 | 360000 | 234000 | 2.27
203381139 | 28.5 | Mitsubishi Electric | HMSV-A-CB | Mixed Ducted and Non-Ducted Indoor Units | PUHY-P360TSNU-A | PUHY-P120TNU-A | PUHY-P120TNU-A | PUHY-P120TNU-A |  | 342000 | 11.4 | 21.75 | 3.46 | 386000 | 248000 | 2.22
203381140 | 28.5 | Mitsubishi Electric | HMSV-A-CB | Mixed Ducted and Non-Ducted Indoor Units | PUHY-P360YSNU-A | PUHY-P120YNU-A | PUHY-P120YNU-A | PUHY-P120YNU-A |  | 342000 | 11.4 | 21.75 | 3.46 | 386000 | 248000 | 2.22
203381143 | 32.33 | Mitsubishi Electric | HMSV-A-CB | Mixed Ducted and Non-Ducted Indoor Units | PUHY-P408TSNU-A | PUHY-P144TNU-A | PUHY-P144TNU-A | PUHY-P120TNU-A |  | 388000 | 11.1 | 21.15 | 3.36 | 430000 | 278000 | 2.18
203381144 | 32.33 | Mitsubishi Electric | HMSV-A-CB | Mixed Ducted and Non-Ducted Indoor Units | PUHY-P408YSNU-A | PUHY-P144YNU-A | PUHY-P144YNU-A | PUHY-P120YNU-A |  | 388000 | 11.1 | 21.15 | 3.36 | 430000 | 278000 | 2.18
203381145 | 34.17 | Mitsubishi Electric | HMSV-A-CB | Mixed Ducted and Non-Ducted Indoor Units | PUHY-P432TSNU-A | PUHY-P144TNU-A | PUHY-P144TNU-A | PUHY-P144TNU-A |  | 410000 | 11 | 18.35 | 3.31 | 454000 | 292000 | 2.17
203381146 | 34.17 | Mitsubishi Electric | HMSV-A-CB | Mixed Ducted and Non-Ducted Indoor Units | PUHY-P432YSNU-A | PUHY-P144YNU-A | PUHY-P144YNU-A | PUHY-P144YNU-A |  | 410000 | 11 | 18.35 | 3.31 | 454000 | 292000 | 2.17
201994686 | 23.67 | Day&night | HMSV-A-CB | Non-Ducted Indoor Units | 38VMA312HDS5-1 | 38VMA120HDS5-1 | 38VMA096HDS5-1 | 38VMA096HDS5-1 |  | 284000 | 10.49 | 19 | 3.43 | 320000 | 218000 | 2.3
201994687 | 23.67 | Day&night | HMSV-A-CB | Ducted Indoor Units | 38VMA312HDS5-1 | 38VMA120HDS5-1 | 38VMA096HDS5-1 | 38VMA096HDS5-1 |  | 284000 | 10.07 | 18.52 | 3.3 | 320000 | 218000 | 2.24
201994689 | 25.33 | Day&night | HMSV-A-CB | Non-Ducted Indoor Units | 38VMA336HDS5-1 | 38VMA120HDS5-1 | 38VMA120HDS5-1 | 38VMA096HDS5-1 |  | 304000 | 10.03 | 18.05 | 3.31 | 338000 | 224000 | 2.2
201994691 | 25.33 | Day&night | HMSV-A-CB | Ducted Indoor Units | 38VMA336HDS5-1 | 38VMA120HDS5-1 | 38VMA120HDS5-1 | 38VMA096HDS5-1 |  | 304000 | 9.85 | 17.8 | 3.25 | 338000 | 224000 | 2.17
201994739 | 23.67 | Day&night | HMSV-A-CB | Non-Ducted Indoor Units | 38VMA312HDS6-1 | 38VMA120HDS6-1 | 38VMA096HDS6-1 | 38VMA096HDS6-1 |  | 284000 | 10.49 | 19 | 3.43 | 320000 | 218000 | 2.3
201994741 | 23.67 | Day&night | HMSV-A-CB | Ducted Indoor Units | 38VMA312HDS6-1 | 38VMA120HDS6-1 | 38VMA096HDS6-1 | 38VMA096HDS6-1 |  | 284000 | 10.07 | 18.52 | 3.3 | 320000 | 218000 | 2.24
201994742 | 25.33 | Day&night | HMSV-A-CB | Non-Ducted Indoor Units | 38VMA336HDS6-1 | 38VMA120HDS6-1 | 38VMA120HDS6-1 | 38VMA096HDS6-1 |  | 304000 | 10.03 | 18.05 | 3.31 | 338000 | 224000 | 2.2
201994744 | 25.33 | Day&night | HMSV-A-CB | Ducted Indoor Units | 38VMA336HDS6-1 | 38VMA120HDS6-1 | 38VMA120HDS6-1 | 38VMA096HDS6-1 |  | 304000 | 9.85 | 17.8 | 3.25 | 338000 | 224000 | 2.17
201994790 | 20.67 | Day&night | HMSR-A-CB | Non-Ducted Indoor Units | 38VMA264RDS5-1 | 38VMA264RDS5-1 |  |  |  | 248000 | 10.1 | 20 | 3.36 | 274000 | 186000 | 2.3
201994832 | 20.67 | Day&night | HMSR-A-CB | Non-Ducted Indoor Units | 38VMA264RDS6-1 | 38VMA264RDS6-1 |  |  |  | 248000 | 10.1 | 20 | 3.36 | 274000 | 186000 | 2.3
10255984 | 20.83 | INNOVAIR | HMSV-A-CB | Non-Ducted Indoor Units | VEP264C432Y | VEP072C432Y | VEP096C432Y | VEP096C432Y |  | 250000 | 10.5 | 20.5 | 3.35 | 282000 | 186000 | 2.2
10257462 | 22.83 | LENNOX VRF | HMSV-A-CB | Non-Ducted Indoor Units | VEP288C432Y | VEP096C432Y | VEP096C432Y | VEP096C432Y |  | 274000 | 10.2 | 20.5 | 3.3 | 308000 | 200000 | 2.2
10032811 | 20.83 | GREE | HMSV-A-CB | Non-Ducted Indoor Units | GMV-264WM/B-F(U) | GMV-72WM/B-F(U) | GMV-96WM/B-F(U) | GMV-96WM/B-F(U) |  | 250000 | 10.5 | 20.5 | 3.35 | 282000 | 186000 | 2.2
10035095 | 22.83 | GREE | HMSV-A-CB | Non-Ducted Indoor Units | GMV-288WM/B-F(U) | GMV-96WM/B-F(U) | GMV-96WM/B-F(U) | GMV-96WM/B-F(U) |  | 274000 | 10.2 | 20.5 | 3.3 | 308000 | 200000 | 2.2
10257465 | 20.83 | LENNOX VRF | HMSV-A-CB | Non-Ducted Indoor Units | VEP264C432Y | VEP072C432Y | VEP096C432Y | VEP096C432Y |  | 250000 | 10.5 | 20.5 | 3.35 | 282000 | 186000 | 2.2
10267488 | 22.83 | GREE | HMSV-A-CB | Non-Ducted Indoor Units | GMV-288WM/B-U(U) | GMV-96WM/B-U(U) | GMV-96WM/B-U(U) | GMV-96WM/B-U(U) |  | 274000 | 10.2 | 20.5 | 3.3 | 308000 | 200000 | 2.2
10267489 | 22.83 | GREE | HMSV-A-CB | Mixed Ducted and Non-Ducted Indoor Units | GMV-288WM/B-U(U) | GMV-96WM/B-U(U) | GMV-96WM/B-U(U) | GMV-96WM/B-U(U) |  | 274000 | 10.35 | 20.25 | 3.27 | 308000 | 200000 | 2.2
10267485 | 20.83 | GREE | HMSV-A-CB | Non-Ducted Indoor Units | GMV-264WM/B-U(U) | GMV-72WM/B-U(U) | GMV-96WM/B-U(U) | GMV-96WM/B-U(U) |  | 250000 | 10.5 | 20.5 | 3.35 | 282000 | 186000 | 2.2
10267486 | 20.83 | GREE | HMSV-A-CB | Mixed Ducted and Non-Ducted Indoor Units | GMV-264WM/B-U(U) | GMV-72WM/B-U(U) | GMV-96WM/B-U(U) | GMV-96WM/B-U(U) |  | 250000 | 10.5 | 20.5 | 3.32 | 282000 | 186000 | 2.2
10267492 | 24.67 | GREE | HMSV-A-CB | Mixed Ducted and Non-Ducted Indoor Units | GMV-312WM/B-U(U) | GMV-96WM/B-U(U) | GMV-96WM/B-U(U) | GMV-120WM/B-U(U) |  | 296000 | 10.35 | 20 | 3.25 | 334000 | 206000 | 2.2
10267498 | 28.5 | GREE | HMSV-A-CB | Mixed Ducted and Non-Ducted Indoor Units | GMV-360WM/B-U(U) | GMV-120WM/B-U(U) | GMV-120WM/B-U(U) | GMV-120WM/B-U(U) |  | 342000 | 10.2 | 19.25 | 3.25 | 384000 | 250000 | 2.2
10306453 | 20.83 | INNOVAIR | HMSV-A-CB | Non-Ducted Indoor Units | IOV264H3CDC745(A) | IOV072H3CDC712(A) | IOV096H3CDC716(A) | IOV096H3CDC716(A) |  | 250000 | 10.5 | 20.5 | 3.35 | 282000 | 186000 | 2.2
10306455 | 22.83 | INNOVAIR | HMSV-A-CB | Non-Ducted Indoor Units | IOV288H3CDC749(A) | IOV096H3CDC716(A) | IOV096H3CDC716(A) | IOV096H3CDC716(A) |  | 274000 | 10.2 | 20.5 | 3.3 | 308000 | 200000 | 2.2
6687555 | 21 | FUJITSU | HMSR-A-CB | Non-Ducted Indoor Units | AOUA264TLBVG | AOUA96TLBV | AOUA96TLBV | AOUA72TLBV |  | 252000 | 10.9 | 20.8 | 3.45 | 282000 | 194000 | 2.29
6687557 | 22.83 | FUJITSU | HMSR-A-CB | Non-Ducted Indoor Units | AOUA288TLBVG | AOUA96TLBV | AOUA96TLBV | AOUA96TLBV |  | 274000 | 10.6 | 20.8 | 3.36 | 308000 | 210000 | 2.29
6691445 | 21 | FUJITSU | HMSR-A-CB | Mixed Ducted and Non-Ducted Indoor Units | AOUA264TLBVG | AOUA96TLBV | AOUA96TLBV | AOUA72TLBV |  | 252000 | 10.9 | 20.45 | 3.42 | 282000 | 194000 | 2.28
6691446 | 22.83 | FUJITSU | HMSR-A-CB | Mixed Ducted and Non-Ducted Indoor Units | AOUA288TLBVG | AOUA96TLBV | AOUA96TLBV | AOUA96TLBV |  | 274000 | 10.6 | 20.45 | 3.33 | 308000 | 210000 | 2.28
7850834 | 21 | FUJITSU | HMSR-A-CB | Non-Ducted Indoor Units | AOUA264TLCVG | AOUA96TLCV | AOUA96TLCV | AOUA72TLCV |  | 252000 | 10.9 | 20.8 | 3.45 | 282000 | 194000 | 2.29
7850836 | 22.83 | FUJITSU | HMSR-A-CB | Non-Ducted Indoor Units | AOUA288TLCVG | AOUA96TLCV | AOUA96TLCV | AOUA96TLCV |  | 274000 | 10.6 | 20.8 | 3.36 | 308000 | 210000 | 2.29
7850854 | 21 | FUJITSU | HMSV-A-CB | Non-Ducted Indoor Units | AOUA264RLCVG | AOUA96RLCV | AOUA96RLCV | AOUA72RLCV |  | 252000 | 10.9 | 20.8 | 3.45 | 282000 | 194000 | 2.29
7850856 | 22.83 | FUJITSU | HMSV-A-CB | Non-Ducted Indoor Units | AOUA288RLCVG | AOUA96RLCV | AOUA96RLCV | AOUA96RLCV |  | 274000 | 10.6 | 20.8 | 3.36 | 308000 | 210000 | 2.29
7850866 | 21 | FUJITSU | HMSR-A-CB | Mixed Ducted and Non-Ducted Indoor Units | AOUA264TLCVG | AOUA96TLCV | AOUA96TLCV | AOUA72TLCV |  | 252000 | 10.9 | 20.45 | 3.42 | 282000 | 194000 | 2.28
7850867 | 22.83 | FUJITSU | HMSR-A-CB | Mixed Ducted and Non-Ducted Indoor Units | AOUA288TLCVG | AOUA96TLCV | AOUA96TLCV | AOUA96TLCV |  | 274000 | 10.6 | 20.45 | 3.33 | 308000 | 210000 | 2.28
7850876 | 21 | FUJITSU | HMSV-A-CB | Mixed Ducted and Non-Ducted Indoor Units | AOUA264RLCVG | AOUA96RLCV | AOUA96RLCV | AOUA72RLCV |  | 252000 | 10.9 | 20.45 | 3.42 | 282000 | 194000 | 2.28
7850877 | 22.83 | FUJITSU | HMSV-A-CB | Mixed Ducted and Non-Ducted Indoor Units | AOUA288RLCVG | AOUA96RLCV | AOUA96RLCV | AOUA96RLCV |  | 274000 | 10.6 | 20.45 | 3.33 | 308000 | 210000 | 2.28
9989800 | 21 | DAIKIN | HMSR-A-CB | Non-Ducted Indoor Units | REYQ264TATJ* | REYQ120TATJ* | REYQ144TATJ* |  |  | 252000 | 11.6 | 21.6 | 3.55 | 274000 | 196000 | 2.33
9989801 | 22.83 | DAIKIN | HMSR-A-CB | Non-Ducted Indoor Units | REYQ288TATJ* | REYQ144TATJ* | REYQ144TATJ* |  |  | 274000 | 11.4 | 21 | 3.51 | 288000 | 210000 | 2.41
9989802 | 24.67 | DAIKIN | HMSR-A-CB | Non-Ducted Indoor Units | REYQ312TATJ* | REYQ144TATJ* | REYQ168TATJ* |  |  | 296000 | 11 | 20.2 | 3.57 | 306000 | 230000 | 2.35
9989803 | 26.67 | DAIKIN | HMSR-A-CB | Non-Ducted Indoor Units | REYQ336TATJ* | REYQ168TATJ* | REYQ168TATJ* |  |  | 320000 | 10.3 | 19 | 3.53 | 316000 | 244000 | 2.18
9989804 | 28.5 | DAIKIN | HMSR-A-CB | Non-Ducted Indoor Units | REYQ360TATJ* | REYQ120TATJ* | REYQ120TATJ* | REYQ120TATJ* |  | 342000 | 10.8 | 19.6 | 3.52 | 376000 | 258000 | 2.28
9989810 | 21 | DAIKIN | HMSR-A-CB | Non-Ducted Indoor Units | REYQ264TAYD* | REYQ120TAYD* | REYQ144TAYD* |  |  | 252000 | 11.6 | 21.6 | 3.55 | 274000 | 196000 | 2.33
9989811 | 22.83 | DAIKIN | HMSR-A-CB | Non-Ducted Indoor Units | REYQ288TAYD* | REYQ144TAYD* | REYQ144TAYD* |  |  | 274000 | 11.4 | 21 | 3.51 | 288000 | 210000 | 2.41
9989812 | 24.67 | DAIKIN | HMSR-A-CB | Non-Ducted Indoor Units | REYQ312TAYD* | REYQ144TAYD* | REYQ168TAYD* |  |  | 296000 | 11 | 20.2 | 3.57 | 306000 | 230000 | 2.35
9989813 | 26.67 | DAIKIN | HMSR-A-CB | Non-Ducted Indoor Units | REYQ336TAYD* | REYQ168TAYD* | REYQ168TAYD* |  |  | 320000 | 10.3 | 19 | 3.53 | 316000 | 244000 | 2.18
9989814 | 28.5 | DAIKIN | HMSR-A-CB | Non-Ducted Indoor Units | REYQ360TAYD* | REYQ120TAYD* | REYQ120TAYD* | REYQ120TAYD* |  | 342000 | 10.8 | 19.6 | 3.52 | 376000 | 258000 | 2.28
9989829 | 28.5 | DAIKIN | HMSR-A-CB | Ducted Indoor Units | REYQ360TATJ* | REYQ120TATJ* | REYQ120TATJ* | REYQ120TATJ* |  | 342000 | 10.7 | 18.8 | 3.27 | 376000 | 258000 | 2.05
9989830 | 28.5 | DAIKIN | HMSR-A-CB | Ducted Indoor Units | REYQ360TAYD* | REYQ120TAYD* | REYQ120TAYD* | REYQ120TAYD* |  | 342000 | 10.7 | 18.8 | 3.27 | 376000 | 258000 | 2.05
9989855 | 21 | DAIKIN | HMSR-A-CB | Mixed Ducted and Non-Ducted Indoor Units | REYQ264TATJ* | REYQ120TATJ* | REYQ144TATJ* |  |  | 252000 | 11 | 20.1 | 3.37 | 274000 | 196000 | 2.2
9989856 | 21 | DAIKIN | HMSR-A-CB | Mixed Ducted and Non-Ducted Indoor Units | REYQ264TAYD* | REYQ120TAYD* | REYQ144TAYD* |  |  | 252000 | 11 | 20.1 | 3.37 | 274000 | 196000 | 2.2
9989857 | 22.83 | DAIKIN | HMSR-A-CB | Mixed Ducted and Non-Ducted Indoor Units | REYQ288TATJ* | REYQ144TATJ* | REYQ144TATJ* |  |  | 274000 | 10.85 | 19.45 | 3.35 | 288000 | 210000 | 2.27
9989858 | 22.83 | DAIKIN | HMSR-A-CB | Mixed Ducted and Non-Ducted Indoor Units | REYQ288TAYD* | REYQ144TAYD* | REYQ144TAYD* |  |  | 274000 | 10.85 | 19.45 | 3.35 | 288000 | 210000 | 2.27
9989859 | 24.67 | DAIKIN | HMSR-A-CB | Mixed Ducted and Non-Ducted Indoor Units | REYQ312TATJ* | REYQ144TATJ* | REYQ168TATJ* |  |  | 296000 | 10.5 | 19.1 | 3.38 | 306000 | 230000 | 2.22
9989860 | 24.67 | DAIKIN | HMSR-A-CB | Mixed Ducted and Non-Ducted Indoor Units | REYQ312TAYD* | REYQ144TAYD* | REYQ168TAYD* |  |  | 296000 | 10.5 | 19.1 | 3.38 | 306000 | 230000 | 2.22
9989861 | 26.67 | DAIKIN | HMSR-A-CB | Mixed Ducted and Non-Ducted Indoor Units | REYQ336TATJ* | REYQ168TATJ* | REYQ168TATJ* |  |  | 320000 | 9.95 | 18.15 | 3.36 | 316000 | 244000 | 2.11
9989862 | 26.67 | DAIKIN | HMSR-A-CB | Mixed Ducted and Non-Ducted Indoor Units | REYQ336TAYD* | REYQ168TAYD* | REYQ168TAYD* |  |  | 320000 | 9.95 | 18.15 | 3.36 | 316000 | 244000 | 2.11
9989863 | 28.5 | DAIKIN | HMSR-A-CB | Mixed Ducted and Non-Ducted Indoor Units | REYQ360TATJ* | REYQ120TATJ* | REYQ120TATJ* | REYQ120TATJ* |  | 342000 | 10.75 | 19.2 | 3.39 | 376000 | 258000 | 2.16
9989864 | 28.5 | DAIKIN | HMSR-A-CB | Mixed Ducted and Non-Ducted Indoor Units | REYQ360TAYD* | REYQ120TAYD* | REYQ120TAYD* | REYQ120TAYD* |  | 342000 | 10.75 | 19.2 | 3.39 | 376000 | 258000 | 2.16
9990285 | 21 | FUJITSU | HMSV-A-CB | Non-Ducted Indoor Units | AOUA264RLBVG1 | AOUA96RLBV1 | AOUA96RLBV1 | AOUA72RLBV1 |  | 252000 | 10.9 | 20.8 | 3.45 | 282000 | 194000 | 2.29
9990286 | 22.83 | FUJITSU | HMSV-A-CB | Non-Ducted Indoor Units | AOUA288RLBVG1 | AOUA96RLBV1 | AOUA96RLBV1 | AOUA96RLBV1 |  | 274000 | 10.6 | 20.8 | 3.36 | 308000 | 210000 | 2.29
9990314 | 21 | FUJITSU | HMSV-A-CB | Mixed Ducted and Non-Ducted Indoor Units | AOUA264RLBVG1 | AOUA96RLBV1 | AOUA96RLBV1 | AOUA72RLBV1 |  | 252000 | 10.9 | 20.45 | 3.42 | 282000 | 194000 | 2.28
9990315 | 22.83 | FUJITSU | HMSV-A-CB | Mixed Ducted and Non-Ducted Indoor Units | AOUA288RLBVG1 | AOUA96RLBV1 | AOUA96RLBV1 | AOUA96RLBV1 |  | 274000 | 10.6 | 20.45 | 3.33 | 308000 | 210000 | 2.28
201830249 | 23.67 | MIDEA | HMSV-A-CB | Non-Ducted Indoor Units | MV5-H312DXN1* | MV5-H120DXN1 | MV5-H96DXN1 | MV5-H96DXN1 |  | 284000 | 10.49 | 19 | 3.43 | 320000 | 218000 | 2.3
201830250 | 23.67 | MIDEA | HMSV-A-CB | Ducted Indoor Units | MV5-H312DXN1* | MV5-H120DXN1 | MV5-H96DXN1 | MV5-H96DXN1 |  | 284000 | 10.07 | 18.52 | 3.3 | 320000 | 218000 | 2.24
201830251 | 25.33 | MIDEA | HMSV-A-CB | Non-Ducted Indoor Units | MV5-H336DXN1* | MV5-H120DXN1 | MV5-H120DXN1 | MV5-H96DXN1 |  | 304000 | 10.03 | 18.05 | 3.31 | 338000 | 224000 | 2.2
201830252 | 25.33 | MIDEA | HMSV-A-CB | Ducted Indoor Units | MV5-H336DXN1* | MV5-H120DXN1 | MV5-H120DXN1 | MV5-H96DXN1 |  | 304000 | 9.85 | 17.8 | 3.25 | 338000 | 224000 | 2.17
201830281 | 23.67 | MIDEA | HMSV-A-CB | Non-Ducted Indoor Units | MV5-H312DZN1* | MV5-H120DZN1 | MV5-H96DZN1 | MV5-H96DZN1 |  | 284000 | 10.49 | 19 | 3.43 | 320000 | 218000 | 2.3
201830282 | 23.67 | MIDEA | HMSV-A-CB | Ducted Indoor Units | MV5-H312DZN1* | MV5-H120DZN1 | MV5-H96DZN1 | MV5-H96DZN1 |  | 284000 | 10.07 | 18.52 | 3.3 | 320000 | 218000 | 2.24
201830283 | 25.33 | MIDEA | HMSV-A-CB | Non-Ducted Indoor Units | MV5-H336DZN1* | MV5-H120DZN1 | MV5-H120DZN1 | MV5-H96DZN1 |  | 304000 | 10.03 | 18.05 | 3.31 | 338000 | 224000 | 2.2
201830284 | 25.33 | MIDEA | HMSV-A-CB | Ducted Indoor Units | MV5-H336DZN1* | MV5-H120DZN1 | MV5-H120DZN1 | MV5-H96DZN1 |  | 304000 | 9.85 | 17.8 | 3.25 | 338000 | 224000 | 2.17
201830311 | 20.67 | MIDEA | HMSR-A-CB | Non-Ducted Indoor Units | MV5-2R264DXN1* | MV5-2R264DXN1 |  |  |  | 248000 | 10.1 | 20 | 3.36 | 274000 | 186000 | 2.3
201830337 | 20.67 | MIDEA | HMSR-A-CB | Non-Ducted Indoor Units | MV5-2R264DZN1* | MV5-2R264DZN1 |  |  |  | 248000 | 10.1 | 20 | 3.36 | 274000 | 186000 | 2.3
201850139 | 23.67 | CARRIER | HMSV-A-CB | Non-Ducted Indoor Units | 38VMA312HDS5-1 | 38VMA120HDS5-1 | 38VMA096HDS5-1 | 38VMA096HDS5-1 |  | 284000 | 10.49 | 19 | 3.43 | 320000 | 218000 | 2.3
201850140 | 23.67 | CARRIER | HMSV-A-CB | Ducted Indoor Units | 38VMA312HDS5-1 | 38VMA120HDS5-1 | 38VMA096HDS5-1 | 38VMA096HDS5-1 |  | 284000 | 10.07 | 18.52 | 3.3 | 320000 | 218000 | 2.24
201850141 | 25.33 | CARRIER | HMSV-A-CB | Non-Ducted Indoor Units | 38VMA336HDS5-1 | 38VMA120HDS5-1 | 38VMA120HDS5-1 | 38VMA096HDS5-1 |  | 304000 | 10.03 | 18.05 | 3.31 | 338000 | 224000 | 2.2
201850142 | 25.33 | CARRIER | HMSV-A-CB | Ducted Indoor Units | 38VMA336HDS5-1 | 38VMA120HDS5-1 | 38VMA120HDS5-1 | 38VMA096HDS5-1 |  | 304000 | 9.85 | 17.8 | 3.25 | 338000 | 224000 | 2.17
201850171 | 23.67 | CARRIER | HMSV-A-CB | Non-Ducted Indoor Units | 38VMA312HDS6-1 | 38VMA120HDS6-1 | 38VMA096HDS6-1 | 38VMA096HDS6-1 |  | 284000 | 10.49 | 19 | 3.43 | 320000 | 218000 | 2.3
201850172 | 23.67 | CARRIER | HMSV-A-CB | Ducted Indoor Units | 38VMA312HDS6-1 | 38VMA120HDS6-1 | 38VMA096HDS6-1 | 38VMA096HDS6-1 |  | 284000 | 10.07 | 18.52 | 3.3 | 320000 | 218000 | 2.24
201850173 | 25.33 | CARRIER | HMSV-A-CB | Non-Ducted Indoor Units | 38VMA336HDS6-1 | 38VMA120HDS6-1 | 38VMA120HDS6-1 | 38VMA096HDS6-1 |  | 304000 | 10.03 | 18.05 | 3.31 | 338000 | 224000 | 2.2
201850174 | 25.33 | CARRIER | HMSV-A-CB | Ducted Indoor Units | 38VMA336HDS6-1 | 38VMA120HDS6-1 | 38VMA120HDS6-1 | 38VMA096HDS6-1 |  | 304000 | 9.85 | 17.8 | 3.25 | 338000 | 224000 | 2.17
201850201 | 20.67 | CARRIER | HMSR-A-CB | Non-Ducted Indoor Units | 38VMA264RDS5-1 | 38VMA264RDS5-1 |  |  |  | 248000 | 10.1 | 20 | 3.36 | 274000 | 186000 | 2.3
201850228 | 20.67 | CARRIER | HMSR-A-CB | Non-Ducted Indoor Units | 38VMA264RDS6-1 | 38VMA264RDS6-1 |  |  |  | 248000 | 10.1 | 20 | 3.36 | 274000 | 186000 | 2.3
201850256 | 23.67 | BRYANT | HMSV-A-CB | Non-Ducted Indoor Units | 38VMA312HDS5-1 | 38VMA120HDS5-1 | 38VMA096HDS5-1 | 38VMA096HDS5-1 |  | 284000 | 10.49 | 19 | 3.43 | 320000 | 218000 | 2.3
201850257 | 23.67 | BRYANT | HMSV-A-CB | Ducted Indoor Units | 38VMA312HDS5-1 | 38VMA120HDS5-1 | 38VMA096HDS5-1 | 38VMA096HDS5-1 |  | 284000 | 10.07 | 18.52 | 3.3 | 320000 | 218000 | 2.24
201850258 | 25.33 | BRYANT | HMSV-A-CB | Non-Ducted Indoor Units | 38VMA336HDS5-1 | 38VMA120HDS5-1 | 38VMA120HDS5-1 | 38VMA096HDS5-1 |  | 304000 | 10.03 | 18.05 | 3.31 | 338000 | 224000 | 2.2
201850259 | 25.33 | BRYANT | HMSV-A-CB | Ducted Indoor Units | 38VMA336HDS5-1 | 38VMA120HDS5-1 | 38VMA120HDS5-1 | 38VMA096HDS5-1 |  | 304000 | 9.85 | 17.8 | 3.25 | 338000 | 224000 | 2.17
201850288 | 23.67 | BRYANT | HMSV-A-CB | Non-Ducted Indoor Units | 38VMA312HDS6-1 | 38VMA120HDS6-1 | 38VMA096HDS6-1 | 38VMA096HDS6-1 |  | 284000 | 10.49 | 19 | 3.43 | 320000 | 218000 | 2.3
201850289 | 23.67 | BRYANT | HMSV-A-CB | Ducted Indoor Units | 38VMA312HDS6-1 | 38VMA120HDS6-1 | 38VMA096HDS6-1 | 38VMA096HDS6-1 |  | 284000 | 10.07 | 18.52 | 3.3 | 320000 | 218000 | 2.24
201850290 | 25.33 | BRYANT | HMSV-A-CB | Non-Ducted Indoor Units | 38VMA336HDS6-1 | 38VMA120HDS6-1 | 38VMA120HDS6-1 | 38VMA096HDS6-1 |  | 304000 | 10.03 | 18.05 | 3.31 | 338000 | 224000 | 2.2
201850291 | 25.33 | BRYANT | HMSV-A-CB | Ducted Indoor Units | 38VMA336HDS6-1 | 38VMA120HDS6-1 | 38VMA120HDS6-1 | 38VMA096HDS6-1 |  | 304000 | 9.85 | 17.8 | 3.25 | 338000 | 224000 | 2.17
201850318 | 20.67 | BRYANT | HMSR-A-CB | Non-Ducted Indoor Units | 38VMA264RDS5-1 | 38VMA264RDS5-1 |  |  |  | 248000 | 10.1 | 20 | 3.36 | 274000 | 186000 | 2.3
201850344 | 20.67 | BRYANT | HMSR-A-CB | Non-Ducted Indoor Units | 38VMA264RDS6-1 | 38VMA264RDS6-1 |  |  |  | 248000 | 10.1 | 20 | 3.36 | 274000 | 186000 | 2.3
201856734 | 21 | MIDEA | HMSR-A-CB | Non-Ducted Indoor Units | MV5-RC264DXN1-(A) | MV5-RC96DXN1-(A) | MV5-RC96DXN1-(A) | MV5-RC72DXN1-(A) |  | 252000 | 11.5 | 22.4 | 3.6 | 282000 | 198000 | 2.33
201856735 | 21 | MIDEA | HMSR-A-CB | Ducted Indoor Units | MV5-RC264DXN1-(A) | MV5-RC96DXN1-(A) | MV5-RC96DXN1-(A) | MV5-RC72DXN1-(A) |  | 252000 | 10.7 | 20.5 | 3.42 | 282000 | 198000 | 2.26
201856736 | 23 | MIDEA | HMSR-A-CB | Non-Ducted Indoor Units | MV5-RC288DXN1-(A) | MV5-RC120DXN1-(A) | MV5-RC96DXN1-(A) | MV5-RC72DXN1-(A) |  | 276000 | 10.9 | 21.2 | 3.5 | 298000 | 204000 | 2.32
201856737 | 23 | MIDEA | HMSR-A-CB | Ducted Indoor Units | MV5-RC288DXN1-(A) | MV5-RC120DXN1-(A) | MV5-RC96DXN1-(A) | MV5-RC72DXN1-(A) |  | 276000 | 10.3 | 18.9 | 3.35 | 298000 | 204000 | 2.19
201856738 | 24.83 | MIDEA | HMSR-A-CB | Non-Ducted Indoor Units | MV5-RC312DXN1-(A) | MV5-RC120DXN1-(A) | MV5-RC96DXN1-(A) | MV5-RC96DXN1-(A) |  | 298000 | 10.3 | 20.6 | 3.45 | 320000 | 218000 | 2.22
201856739 | 24.83 | MIDEA | HMSR-A-CB | Ducted Indoor Units | MV5-RC312DXN1-(A) | MV5-RC120DXN1-(A) | MV5-RC96DXN1-(A) | MV5-RC96DXN1-(A) |  | 298000 | 9.9 | 18.7 | 3.32 | 320000 | 218000 | 2.18
201856740 | 26.67 | MIDEA | HMSR-A-CB | Non-Ducted Indoor Units | MV5-RC336DXN1-(A) | MV5-RC120DXN1-(A) | MV5-RC120DXN1-(A) | MV5-RC96DXN1-(A) |  | 320000 | 10 | 19.7 | 3.35 | 338000 | 224000 | 2.17
201856741 | 26.67 | MIDEA | HMSR-A-CB | Ducted Indoor Units | MV5-RC336DXN1-(A) | MV5-RC120DXN1-(A) | MV5-RC120DXN1-(A) | MV5-RC96DXN1-(A) |  | 320000 | 9.6 | 17.9 | 3.25 | 338000 | 224000 | 2.17
201856758 | 21 | MIDEA | HMSR-A-CB | Non-Ducted Indoor Units | MV5-RC264DZN1-(A) | MV5-RC96DZN1-(A) | MV5-RC96DZN1-(A) | MV5-RC72DZN1-(A) |  | 252000 | 11.5 | 22.4 | 3.6 | 282000 | 198000 | 2.33
201856759 | 21 | MIDEA | HMSR-A-CB | Ducted Indoor Units | MV5-RC264DZN1-(A) | MV5-RC96DZN1-(A) | MV5-RC96DZN1-(A) | MV5-RC72DZN1-(A) |  | 252000 | 10.7 | 20.5 | 3.42 | 282000 | 198000 | 2.26
201856760 | 23 | MIDEA | HMSR-A-CB | Non-Ducted Indoor Units | MV5-RC288DZN1-(A) | MV5-RC120DZN1-(A) | MV5-RC96DZN1-(A) | MV5-RC72DZN1-(A) |  | 276000 | 10.9 | 21.2 | 3.5 | 298000 | 204000 | 2.32
201856761 | 23 | MIDEA | HMSR-A-CB | Ducted Indoor Units | MV5-RC288DZN1-(A) | MV5-RC120DZN1-(A) | MV5-RC96DZN1-(A) | MV5-RC72DZN1-(A) |  | 276000 | 10.3 | 18.9 | 3.35 | 298000 | 204000 | 2.19
201856762 | 24.83 | MIDEA | HMSR-A-CB | Non-Ducted Indoor Units | MV5-RC312DZN1-(A) | MV5-RC120DZN1-(A) | MV5-RC96DZN1-(A) | MV5-RC96DZN1-(A) |  | 298000 | 10.3 | 20.6 | 3.45 | 320000 | 218000 | 2.22
201856763 | 24.83 | MIDEA | HMSR-A-CB | Ducted Indoor Units | MV5-RC312DZN1-(A) | MV5-RC120DZN1-(A) | MV5-RC96DZN1-(A) | MV5-RC96DZN1-(A) |  | 298000 | 9.9 | 18.7 | 3.32 | 320000 | 218000 | 2.18
201856764 | 26.67 | MIDEA | HMSR-A-CB | Non-Ducted Indoor Units | MV5-RC336DZN1-(A) | MV5-RC120DZN1-(A) | MV5-RC120DZN1-(A) | MV5-RC96DZN1-(A) |  | 320000 | 10 | 19.7 | 3.35 | 338000 | 224000 | 2.17
201856765 | 26.67 | MIDEA | HMSR-A-CB | Ducted Indoor Units | MV5-RC336DZN1-(A) | MV5-RC120DZN1-(A) | MV5-RC120DZN1-(A) | MV5-RC96DZN1-(A) |  | 320000 | 9.6 | 17.9 | 3.25 | 338000 | 224000 | 2.17
201856782 | 21 | MIDEA | HMSV-A-CB | Non-Ducted Indoor Units | MV5-XC264DXN1-(A) | MV5-XC96DXN1-(A) | MV5-XC96DXN1-(A) | MV5-XC72DXN1-(A) |  | 252000 | 11.3 | 21.9 | 3.6 | 282000 | 198000 | 2.33
201856783 | 21 | MIDEA | HMSV-A-CB | Ducted Indoor Units | MV5-XC264DXN1-(A) | MV5-XC96DXN1-(A) | MV5-XC96DXN1-(A) | MV5-XC72DXN1-(A) |  | 252000 | 10.5 | 20.3 | 3.42 | 282000 | 198000 | 2.26
201856784 | 23 | MIDEA | HMSV-A-CB | Non-Ducted Indoor Units | MV5-XC288DXN1-(A) | MV5-XC120DXN1-(A) | MV5-XC96DXN1-(A) | MV5-XC72DXN1-(A) |  | 276000 | 10.7 | 20.9 | 3.5 | 298000 | 204000 | 2.32
201856785 | 23 | MIDEA | HMSV-A-CB | Ducted Indoor Units | MV5-XC288DXN1-(A) | MV5-XC120DXN1-(A) | MV5-XC96DXN1-(A) | MV5-XC72DXN1-(A) |  | 276000 | 10.1 | 18.6 | 3.35 | 298000 | 204000 | 2.19
201856786 | 24.83 | MIDEA | HMSV-A-CB | Non-Ducted Indoor Units | MV5-XC312DXN1-(A) | MV5-XC120DXN1-(A) | MV5-XC96DXN1-(A) | MV5-XC96DXN1-(A) |  | 298000 | 9.8 | 20.3 | 3.45 | 320000 | 218000 | 2.22
201856804 | 21 | MIDEA | HMSV-A-CB | Non-Ducted Indoor Units | MV5-XC264DZN1-(A) | MV5-XC96DZN1-(A) | MV5-XC96DZN1-(A) | MV5-XC72DZN1-(A) |  | 252000 | 11.3 | 21.9 | 3.6 | 282000 | 198000 | 2.33
201856805 | 21 | MIDEA | HMSV-A-CB | Ducted Indoor Units | MV5-XC264DZN1-(A) | MV5-XC96DZN1-(A) | MV5-XC96DZN1-(A) | MV5-XC72DZN1-(A) |  | 252000 | 10.5 | 20.3 | 3.42 | 282000 | 198000 | 2.26
201856806 | 23 | MIDEA | HMSV-A-CB | Non-Ducted Indoor Units | MV5-XC288DZN1-(A) | MV5-XC120DZN1-(A) | MV5-XC96DZN1-(A) | MV5-XC72DZN1-(A) |  | 276000 | 10.7 | 20.9 | 3.5 | 298000 | 204000 | 2.32
201856807 | 23 | MIDEA | HMSV-A-CB | Ducted Indoor Units | MV5-XC288DZN1-(A) | MV5-XC120DZN1-(A) | MV5-XC96DZN1-(A) | MV5-XC72DZN1-(A) |  | 276000 | 10.1 | 18.6 | 3.35 | 298000 | 204000 | 2.19
201856808 | 24.83 | MIDEA | HMSV-A-CB | Non-Ducted Indoor Units | MV5-XC312DZN1-(A) | MV5-XC120DZN1-(A) | MV5-XC96DZN1-(A) | MV5-XC96DZN1-(A) |  | 298000 | 9.8 | 20.3 | 3.45 | 320000 | 218000 | 2.22
201862870 | 21 | LENNOX | HMSR-A-CB | Non-Ducted Indoor Units | VRA264L4M-2Y | VRA096L4M-2Y | VRA096L4M-2Y | VRA072L4M-2Y |  | 252000 | 11.5 | 22.4 | 3.6 | 282000 | 198000 | 2.33
201862871 | 21 | LENNOX | HMSR-A-CB | Ducted Indoor Units | VRA264L4M-2Y | VRA096L4M-2Y | VRA096L4M-2Y | VRA072L4M-2Y |  | 252000 | 10.7 | 20.5 | 3.42 | 282000 | 198000 | 2.26
201862872 | 23 | LENNOX | HMSR-A-CB | Non-Ducted Indoor Units | VRA288L4M-2Y | VRA120L4M-2Y | VRA096L4M-2Y | VRA072L4M-2Y |  | 276000 | 10.9 | 21.2 | 3.5 | 298000 | 204000 | 2.32
201862873 | 23 | LENNOX | HMSR-A-CB | Ducted Indoor Units | VRA288L4M-2Y | VRA120L4M-2Y | VRA096L4M-2Y | VRA072L4M-2Y |  | 276000 | 10.3 | 18.9 | 3.35 | 298000 | 204000 | 2.19
201862874 | 24.83 | LENNOX | HMSR-A-CB | Non-Ducted Indoor Units | VRA312L4M-2Y | VRA120L4M-2Y | VRA096L4M-2Y | VRA096L4M-2Y |  | 298000 | 10.3 | 20.6 | 3.45 | 320000 | 218000 | 2.22
201862875 | 24.83 | LENNOX | HMSR-A-CB | Ducted Indoor Units | VRA312L4M-2Y | VRA120L4M-2Y | VRA096L4M-2Y | VRA096L4M-2Y |  | 298000 | 9.9 | 18.7 | 3.32 | 320000 | 218000 | 2.18
201862876 | 26.67 | LENNOX | HMSR-A-CB | Non-Ducted Indoor Units | VRA336L4M-2Y | VRA120L4M-2Y | VRA120L4M-2Y | VRA096L4M-2Y |  | 320000 | 10 | 19.7 | 3.35 | 338000 | 224000 | 2.17
201862877 | 26.67 | LENNOX | HMSR-A-CB | Ducted Indoor Units | VRA336L4M-2Y | VRA120L4M-2Y | VRA120L4M-2Y | VRA096L4M-2Y |  | 320000 | 9.6 | 17.9 | 3.25 | 338000 | 224000 | 2.17
201862894 | 21 | LENNOX | HMSR-A-CB | Non-Ducted Indoor Units | VRA264L4M-2G | VRA096L4M-2G | VRA096L4M-2G | VRA072L4M-2G |  | 252000 | 11.5 | 22.4 | 3.6 | 282000 | 198000 | 2.33
201862895 | 21 | LENNOX | HMSR-A-CB | Ducted Indoor Units | VRA264L4M-2G | VRA096L4M-2G | VRA096L4M-2G | VRA072L4M-2G |  | 252000 | 10.7 | 20.5 | 3.42 | 282000 | 198000 | 2.26
201862896 | 23 | LENNOX | HMSR-A-CB | Non-Ducted Indoor Units | VRA288L4M-2G | VRA120L4M-2G | VRA096L4M-2G | VRA072L4M-2G |  | 276000 | 10.9 | 21.2 | 3.5 | 298000 | 204000 | 2.32
201862897 | 23 | LENNOX | HMSR-A-CB | Ducted Indoor Units | VRA288L4M-2G | VRA120L4M-2G | VRA096L4M-2G | VRA072L4M-2G |  | 276000 | 10.3 | 18.9 | 3.35 | 298000 | 204000 | 2.19
201862898 | 24.83 | LENNOX | HMSR-A-CB | Non-Ducted Indoor Units | VRA312L4M-2G | VRA120L4M-2G | VRA096L4M-2G | VRA096L4M-2G |  | 298000 | 10.3 | 20.6 | 3.45 | 320000 | 218000 | 2.22
201862899 | 24.83 | LENNOX | HMSR-A-CB | Ducted Indoor Units | VRA312L4M-2G | VRA120L4M-2G | VRA096L4M-2G | VRA096L4M-2G |  | 298000 | 9.9 | 18.7 | 3.32 | 320000 | 218000 | 2.18
201862900 | 26.67 | LENNOX | HMSR-A-CB | Non-Ducted Indoor Units | VRA336L4M-2G | VRA120L4M-2G | VRA120L4M-2G | VRA096L4M-2G |  | 320000 | 10 | 19.7 | 3.35 | 338000 | 224000 | 2.17
201862901 | 26.67 | LENNOX | HMSR-A-CB | Ducted Indoor Units | VRA336L4M-2G | VRA120L4M-2G | VRA120L4M-2G | VRA096L4M-2G |  | 320000 | 9.6 | 17.9 | 3.25 | 338000 | 224000 | 2.17
201862918 | 21 | LENNOX | HMSV-A-CB | Non-Ducted Indoor Units | VPA264L4M-2Y | VPA096L4M-2Y | VPA096L4M-2Y | VPA072L4M-2Y |  | 252000 | 11.3 | 21.9 | 3.6 | 282000 | 198000 | 2.33
201862919 | 21 | LENNOX | HMSV-A-CB | Ducted Indoor Units | VPA264L4M-2Y | VPA096L4M-2Y | VPA096L4M-2Y | VPA072L4M-2Y |  | 252000 | 10.5 | 20.3 | 3.42 | 282000 | 198000 | 2.26
201862920 | 23 | LENNOX | HMSV-A-CB | Non-Ducted Indoor Units | VPA288L4M-2Y | VPA120L4M-2Y | VPA096L4M-2Y | VPA072L4M-2Y |  | 276000 | 10.7 | 20.9 | 3.5 | 298000 | 204000 | 2.32
201862921 | 23 | LENNOX | HMSV-A-CB | Ducted Indoor Units | VPA288L4M-2Y | VPA120L4M-2Y | VPA096L4M-2Y | VPA072L4M-2Y |  | 276000 | 10.1 | 18.6 | 3.35 | 298000 | 204000 | 2.19
201862922 | 24.83 | LENNOX | HMSV-A-CB | Non-Ducted Indoor Units | VPA312L4M-2Y | VPA120L4M-2Y | VPA096L4M-2Y | VPA096L4M-2Y |  | 298000 | 9.8 | 20.3 | 3.45 | 320000 | 218000 | 2.22
201862940 | 21 | LENNOX | HMSV-A-CB | Non-Ducted Indoor Units | VPA264L4M-2G | VPA096L4M-2G | VPA096L4M-2G | VPA072L4M-2G |  | 252000 | 11.3 | 21.9 | 3.6 | 282000 | 198000 | 2.33
201862941 | 21 | LENNOX | HMSV-A-CB | Ducted Indoor Units | VPA264L4M-2G | VPA096L4M-2G | VPA096L4M-2G | VPA072L4M-2G |  | 252000 | 10.5 | 20.3 | 3.42 | 282000 | 198000 | 2.26
201862942 | 23 | LENNOX | HMSV-A-CB | Non-Ducted Indoor Units | VPA288L4M-2G | VPA120L4M-2G | VPA096L4M-2G | VPA072L4M-2G |  | 276000 | 10.7 | 20.9 | 3.5 | 298000 | 204000 | 2.32
201862943 | 23 | LENNOX | HMSV-A-CB | Ducted Indoor Units | VPA288L4M-2G | VPA120L4M-2G | VPA096L4M-2G | VPA072L4M-2G |  | 276000 | 10.1 | 18.6 | 3.35 | 298000 | 204000 | 2.19
201862944 | 24.83 | LENNOX | HMSV-A-CB | Non-Ducted Indoor Units | VPA312L4M-2G | VPA120L4M-2G | VPA096L4M-2G | VPA096L4M-2G |  | 298000 | 9.8 | 20.3 | 3.45 | 320000 | 218000 | 2.22
203993359 | 33.33 | JOHNSON CONTROLS-HITACHI AIR CONDITIONING | HMSV-A-CB | Ducted Indoor Units | TVAHP432B32S | TVAHP144B32S | TVAHP144B32S | TVAHP144B32S |  | 400000 | 9.6 | 19 | 3.35 | 460000 | 300000 | 2.19
203993361 | 33.33 | HITACHI | HMSV-A-CB | Ducted Indoor Units | HVAHP432B32S | HVAHP144B32S | HVAHP144B32S | HVAHP144B32S |  | 400000 | 9.6 | 19 | 3.35 | 460000 | 300000 | 2.19
203993363 | 33.33 | YORK | HMSV-A-CB | Ducted Indoor Units | YVAHP432B32S | YVAHP144B32S | YVAHP144B32S | YVAHP144B32S |  | 400000 | 9.6 | 19 | 3.35 | 460000 | 300000 | 2.19
203993366 | 33.33 | JOHNSON CONTROLS-HITACHI AIR CONDITIONING | HMSV-A-CB | Ducted Indoor Units | TVAHP432B42S | TVAHP144B42S | TVAHP144B42S | TVAHP144B42S |  | 400000 | 9.6 | 19 | 3.35 | 460000 | 300000 | 2.19
203993369 | 33.33 | HITACHI | HMSV-A-CB | Ducted Indoor Units | HVAHP432B42S | HVAHP144B42S | HVAHP144B42S | HVAHP144B42S |  | 400000 | 9.6 | 19 | 3.35 | 460000 | 300000 | 2.19
203993371 | 33.33 | YORK | HMSV-A-CB | Ducted Indoor Units | YVAHP432B42S | YVAHP144B42S | YVAHP144B42S | YVAHP144B42S |  | 400000 | 9.6 | 19 | 3.35 | 460000 | 300000 | 2.19
203993374 | 30.5 | JOHNSON CONTROLS-HITACHI AIR CONDITIONING | HMSV-A-CB | Non-Ducted Indoor Units | TVAHP384B32S | TVAHP144B32S | TVAHP120B32S | TVAHP120B32S |  | 366000 | 9.6 | 19.6 | 3.37 | 410000 | 276000 | 2.2
203993379 | 30.5 | HITACHI | HMSV-A-CB | Non-Ducted Indoor Units | HVAHP384B32S | HVAHP144B32S | HVAHP120B32S | HVAHP120B32S |  | 366000 | 9.6 | 19.6 | 3.37 | 410000 | 276000 | 2.2
203993384 | 30.5 | YORK | HMSV-A-CB | Non-Ducted Indoor Units | YVAHP384B32S | YVAHP144B32S | YVAHP120B32S | YVAHP120B32S |  | 366000 | 9.6 | 19.6 | 3.37 | 410000 | 276000 | 2.2
203993389 | 30.5 | JOHNSON CONTROLS-HITACHI AIR CONDITIONING | HMSV-A-CB | Non-Ducted Indoor Units | TVAHP384B42S | TVAHP144B42S | TVAHP120B42S | TVAHP120B42S |  | 366000 | 9.6 | 19.6 | 3.37 | 410000 | 276000 | 2.2
203993393 | 30.5 | HITACHI | HMSV-A-CB | Non-Ducted Indoor Units | HVAHP384B42S | HVAHP144B42S | HVAHP120B42S | HVAHP120B42S |  | 366000 | 9.6 | 19.6 | 3.37 | 410000 | 276000 | 2.2
203993398 | 30.5 | YORK | HMSV-A-CB | Non-Ducted Indoor Units | YVAHP384B42S | YVAHP144B42S | YVAHP120B42S | YVAHP120B42S |  | 366000 | 9.6 | 19.6 | 3.37 | 410000 | 276000 | 2.2
203993433 | 30.5 | JOHNSON CONTROLS-HITACHI AIR CONDITIONING | HMSR-A-CB | Non-Ducted Indoor Units | TVAHR384B32S | TVAHR144B32S | TVAHR120B32S | TVAHR120B32S |  | 366000 | 9.6 | 19.6 | 3.37 | 410000 | 276000 | 2.2
203993441 | 30.5 | HITACHI | HMSR-A-CB | Non-Ducted Indoor Units | HVAHR384B32S | HVAHR144B32S | HVAHR120B32S | HVAHR120B32S |  | 366000 | 9.6 | 19.6 | 3.37 | 410000 | 276000 | 2.2
203993449 | 30.5 | YORK | HMSR-A-CB | Non-Ducted Indoor Units | YVAHR384B32S | YVAHR144B32S | YVAHR120B32S | YVAHR120B32S |  | 366000 | 9.6 | 19.6 | 3.37 | 410000 | 276000 | 2.2
203993456 | 30.5 | JOHNSON CONTROLS-HITACHI AIR CONDITIONING | HMSR-A-CB | Non-Ducted Indoor Units | TVAHR384B42S | TVAHR144B42S | TVAHR120B42S | TVAHR120B42S |  | 366000 | 9.6 | 19.6 | 3.37 | 410000 | 276000 | 2.2
203993462 | 30.5 | HITACHI | HMSR-A-CB | Non-Ducted Indoor Units | HVAHR384B42S | HVAHR144B42S | HVAHR120B42S | HVAHR120B42S |  | 366000 | 9.6 | 19.6 | 3.37 | 410000 | 276000 | 2.2
203993469 | 30.5 | YORK | HMSR-A-CB | Non-Ducted Indoor Units | YVAHR384B42S | YVAHR144B42S | YVAHR120B42S | YVAHR120B42S |  | 366000 | 9.6 | 19.6 | 3.37 | 410000 | 276000 | 2.2
203993479 | 33.33 | JOHNSON CONTROLS-HITACHI AIR CONDITIONING | HMSR-A-CB | Ducted Indoor Units | TVAHR432B32S | TVAHR144B32S | TVAHR144B32S | TVAHR144B32S |  | 400000 | 9.6 | 19 | 3.35 | 460000 | 300000 | 2.19
203993487 | 33.33 | HITACHI | HMSR-A-CB | Ducted Indoor Units | HVAHR432B32S | HVAHR144B32S | HVAHR144B32S | HVAHR144B32S |  | 400000 | 9.6 | 19 | 3.35 | 460000 | 300000 | 2.19
203993494 | 33.33 | YORK | HMSR-A-CB | Ducted Indoor Units | YVAHR432B32S | YVAHR144B32S | YVAHR144B32S | YVAHR144B32S |  | 400000 | 9.6 | 19 | 3.35 | 460000 | 300000 | 2.19
203993499 | 33.33 | JOHNSON CONTROLS-HITACHI AIR CONDITIONING | HMSR-A-CB | Ducted Indoor Units | TVAHR432B42S | TVAHR144B42S | TVAHR144B42S | TVAHR144B42S |  | 400000 | 9.6 | 19 | 3.35 | 460000 | 300000 | 2.19
203993502 | 33.33 | HITACHI | HMSR-A-CB | Ducted Indoor Units | HVAHR432B42S | HVAHR144B42S | HVAHR144B42S | HVAHR144B42S |  | 400000 | 9.6 | 19 | 3.35 | 460000 | 300000 | 2.19
203993505 | 33.33 | YORK | HMSR-A-CB | Ducted Indoor Units | YVAHR432B42S | YVAHR144B42S | YVAHR144B42S | YVAHR144B42S |  | 400000 | 9.6 | 19 | 3.35 | 460000 | 300000 | 2.19
203994142 | 21 | JOHNSON CONTROLS-HITACHI AIR CONDITIONING | HMSV-A-CB | Ducted Indoor Units | TVAHP264B32S | TVAHP144B32S | TVAHP120B32S |  |  | 252000 | 10.5 | 20.8 | 3.56 | 282000 | 200000 | 2.26
203994143 | 21 | HITACHI | HMSV-A-CB | Ducted Indoor Units | HVAHP264B32S | HVAHP144B32S | HVAHP120B32S |  |  | 252000 | 10.5 | 20.8 | 3.56 | 282000 | 200000 | 2.26
203994144 | 21 | YORK | HMSV-A-CB | Ducted Indoor Units | YVAHP264B32S | YVAHP144B32S | YVAHP120B32S |  |  | 252000 | 10.5 | 20.8 | 3.56 | 282000 | 200000 | 2.26
203994145 | 21 | JOHNSON CONTROLS-HITACHI AIR CONDITIONING | HMSV-A-CB | Ducted Indoor Units | TVAHP264B42S | TVAHP144B42S | TVAHP120B42S |  |  | 252000 | 10.5 | 20.8 | 3.56 | 282000 | 200000 | 2.26
203994146 | 21 | HITACHI | HMSV-A-CB | Ducted Indoor Units | HVAHP264B42S | HVAHP144B42S | HVAHP120B42S |  |  | 252000 | 10.5 | 20.8 | 3.56 | 282000 | 200000 | 2.26
203994147 | 21 | YORK | HMSV-A-CB | Ducted Indoor Units | YVAHP264B42S | YVAHP144B42S | YVAHP120B42S |  |  | 252000 | 10.5 | 20.8 | 3.56 | 282000 | 200000 | 2.26
203994148 | 21 | JOHNSON CONTROLS-HITACHI AIR CONDITIONING | HMSR-A-CB | Ducted Indoor Units | TVAHR264B32S | TVAHR144B32S | TVAHR120B32S |  |  | 252000 | 10.5 | 20.8 | 3.56 | 282000 | 200000 | 2.26
203994149 | 21 | HITACHI | HMSR-A-CB | Ducted Indoor Units | HVAHR264B32S | HVAHR144B32S | HVAHR120B32S |  |  | 252000 | 10.5 | 20.8 | 3.56 | 282000 | 200000 | 2.26
203994150 | 21 | YORK | HMSR-A-CB | Ducted Indoor Units | YVAHR264B32S | YVAHR144B32S | YVAHR120B32S |  |  | 252000 | 10.5 | 20.8 | 3.56 | 282000 | 200000 | 2.26
203994151 | 21 | JOHNSON CONTROLS-HITACHI AIR CONDITIONING | HMSR-A-CB | Ducted Indoor Units | TVAHR264B42S | TVAHR144B42S | TVAHR120B42S |  |  | 252000 | 10.5 | 20.8 | 3.56 | 282000 | 200000 | 2.26
203994152 | 21 | HITACHI | HMSR-A-CB | Ducted Indoor Units | HVAHR264B42S | HVAHR144B42S | HVAHR120B42S |  |  | 252000 | 10.5 | 20.8 | 3.56 | 282000 | 200000 | 2.26
203994153 | 21 | YORK | HMSR-A-CB | Ducted Indoor Units | YVAHR264B42S | YVAHR144B42S | YVAHR120B42S |  |  | 252000 | 10.5 | 20.8 | 3.56 | 282000 | 200000 | 2.26
203994154 | 21 | JOHNSON CONTROLS-HITACHI AIR CONDITIONING | HMSV-A-CB | Non-Ducted Indoor Units | TVAHP264B32S | TVAHP144B32S | TVAHP120B32S |  |  | 252000 | 10 | 21.1 | 3.7 | 282000 | 200000 | 2.26
203994155 | 21 | HITACHI | HMSV-A-CB | Non-Ducted Indoor Units | HVAHP264B32S | HVAHP144B32S | HVAHP120B32S |  |  | 252000 | 10 | 21.1 | 3.7 | 282000 | 200000 | 2.26
203994156 | 21 | YORK | HMSV-A-CB | Non-Ducted Indoor Units | YVAHP264B32S | YVAHP144B32S | YVAHP120B32S |  |  | 252000 | 10 | 21.1 | 3.7 | 282000 | 200000 | 2.26
203994157 | 21 | JOHNSON CONTROLS-HITACHI AIR CONDITIONING | HMSV-A-CB | Non-Ducted Indoor Units | TVAHP264B42S | TVAHP144B42S | TVAHP120B42S |  |  | 252000 | 10 | 21.1 | 3.7 | 282000 | 200000 | 2.26
203994158 | 21 | HITACHI | HMSV-A-CB | Non-Ducted Indoor Units | HVAHP264B42S | HVAHP144B42S | HVAHP120B42S |  |  | 252000 | 10 | 21.1 | 3.7 | 282000 | 200000 | 2.26
203994159 | 21 | YORK | HMSV-A-CB | Non-Ducted Indoor Units | YVAHP264B42S | YVAHP144B42S | YVAHP120B42S |  |  | 252000 | 10 | 21.1 | 3.7 | 282000 | 200000 | 2.26
203994160 | 21 | JOHNSON CONTROLS-HITACHI AIR CONDITIONING | HMSR-A-CB | Non-Ducted Indoor Units | TVAHR264B32S | TVAHR144B32S | TVAHR120B32S |  |  | 252000 | 10 | 21.1 | 3.7 | 282000 | 200000 | 2.26
203994161 | 21 | HITACHI | HMSR-A-CB | Non-Ducted Indoor Units | HVAHR264B32S | HVAHR144B32S | HVAHR120B32S |  |  | 252000 | 10 | 21.1 | 3.7 | 282000 | 200000 | 2.26
203994162 | 21 | YORK | HMSR-A-CB | Non-Ducted Indoor Units | YVAHR264B32S | YVAHR144B32S | YVAHR120B32S |  |  | 252000 | 10 | 21.1 | 3.7 | 282000 | 200000 | 2.26
203994163 | 21 | JOHNSON CONTROLS-HITACHI AIR CONDITIONING | HMSR-A-CB | Non-Ducted Indoor Units | TVAHR264B42S | TVAHR144B42S | TVAHR120B42S |  |  | 252000 | 10 | 21.1 | 3.7 | 282000 | 200000 | 2.26
203994164 | 21 | HITACHI | HMSR-A-CB | Non-Ducted Indoor Units | HVAHR264B42S | HVAHR144B42S | HVAHR120B42S |  |  | 252000 | 10 | 21.1 | 3.7 | 282000 | 200000 | 2.26
203994165 | 21 | YORK | HMSR-A-CB | Non-Ducted Indoor Units | YVAHR264B42S | YVAHR144B42S | YVAHR120B42S |  |  | 252000 | 10 | 21.1 | 3.7 | 282000 | 200000 | 2.26
203994172 | 23 | JOHNSON CONTROLS-HITACHI AIR CONDITIONING | HMSV-A-CB | Ducted Indoor Units | TVAHP288B32S | TVAHP144B32S | TVAHP144B32S |  |  | 276000 | 9.9 | 20.7 | 3.42 | 308000 | 214000 | 2.24
203994173 | 23 | HITACHI | HMSV-A-CB | Ducted Indoor Units | HVAHP288B32S | HVAHP144B32S | HVAHP144B32S |  |  | 276000 | 9.9 | 20.7 | 3.42 | 308000 | 214000 | 2.24
203994174 | 23 | YORK | HMSV-A-CB | Ducted Indoor Units | YVAHP288B32S | YVAHP144B32S | YVAHP144B32S |  |  | 276000 | 9.9 | 20.7 | 3.42 | 308000 | 214000 | 2.24
203994175 | 23 | JOHNSON CONTROLS-HITACHI AIR CONDITIONING | HMSV-A-CB | Ducted Indoor Units | TVAHP288B42S | TVAHP144B42S | TVAHP144B42S |  |  | 276000 | 9.9 | 20.7 | 3.42 | 308000 | 214000 | 2.24
203994176 | 23 | HITACHI | HMSV-A-CB | Ducted Indoor Units | HVAHP288B42S | HVAHP144B42S | HVAHP144B42S |  |  | 276000 | 9.9 | 20.7 | 3.42 | 308000 | 214000 | 2.24
203994177 | 23 | YORK | HMSV-A-CB | Ducted Indoor Units | YVAHP288B42S | YVAHP144B42S | YVAHP144B42S |  |  | 276000 | 9.9 | 20.7 | 3.42 | 308000 | 214000 | 2.24
203994178 | 23 | JOHNSON CONTROLS-HITACHI AIR CONDITIONING | HMSR-A-CB | Ducted Indoor Units | TVAHR288B32S | TVAHR144B32S | TVAHR144B32S |  |  | 276000 | 9.9 | 20.7 | 3.42 | 308000 | 214000 | 2.24
203994179 | 23 | HITACHI | HMSR-A-CB | Ducted Indoor Units | HVAHR288B32S | HVAHR144B32S | HVAHR144B32S |  |  | 276000 | 9.9 | 20.7 | 3.42 | 308000 | 214000 | 2.24
203994180 | 23 | YORK | HMSR-A-CB | Ducted Indoor Units | YVAHR288B32S | YVAHR144B32S | YVAHR144B32S |  |  | 276000 | 9.9 | 20.7 | 3.42 | 308000 | 214000 | 2.24
203994181 | 23 | JOHNSON CONTROLS-HITACHI AIR CONDITIONING | HMSR-A-CB | Ducted Indoor Units | TVAHR288B42S | TVAHR144B42S | TVAHR144B42S |  |  | 276000 | 9.9 | 20.7 | 3.42 | 308000 | 214000 | 2.24
203994182 | 23 | HITACHI | HMSR-A-CB | Ducted Indoor Units | HVAHR288B42S | HVAHR144B42S | HVAHR144B42S |  |  | 276000 | 9.9 | 20.7 | 3.42 | 308000 | 214000 | 2.24
203994183 | 23 | YORK | HMSR-A-CB | Ducted Indoor Units | YVAHR288B42S | YVAHR144B42S | YVAHR144B42S |  |  | 276000 | 9.9 | 20.7 | 3.42 | 308000 | 214000 | 2.24
203994196 | 24.83 | JOHNSON CONTROLS-HITACHI AIR CONDITIONING | HMSV-A-CB | Ducted Indoor Units | TVAHP312B32S | TVAHP168B32S | TVAHP144B32S |  |  | 298000 | 10 | 19.5 | 3.31 | 334000 | 232000 | 2.12
203994197 | 24.83 | HITACHI | HMSV-A-CB | Ducted Indoor Units | HVAHP312B32S | HVAHP168B32S | HVAHP144B32S |  |  | 298000 | 10 | 19.5 | 3.31 | 334000 | 232000 | 2.12
203994198 | 24.83 | YORK | HMSV-A-CB | Ducted Indoor Units | YVAHP312B32S | YVAHP168B32S | YVAHP144B32S |  |  | 298000 | 10 | 19.5 | 3.31 | 334000 | 232000 | 2.12
203994199 | 24.83 | JOHNSON CONTROLS-HITACHI AIR CONDITIONING | HMSV-A-CB | Ducted Indoor Units | TVAHP312B42S | TVAHP168B42S | TVAHP144B42S |  |  | 298000 | 10 | 19.5 | 3.31 | 334000 | 232000 | 2.12
203994200 | 24.83 | HITACHI | HMSV-A-CB | Ducted Indoor Units | HVAHP312B42S | HVAHP168B42S | HVAHP144B42S |  |  | 298000 | 10 | 19.5 | 3.31 | 334000 | 232000 | 2.12
203994201 | 24.83 | YORK | HMSV-A-CB | Ducted Indoor Units | YVAHP312B42S | YVAHP168B42S | YVAHP144B42S |  |  | 298000 | 10 | 19.5 | 3.31 | 334000 | 232000 | 2.12
203994202 | 24.83 | JOHNSON CONTROLS-HITACHI AIR CONDITIONING | HMSR-A-CB | Ducted Indoor Units | TVAHR312B32S | TVAHR168B32S | TVAHR144B32S |  |  | 298000 | 10 | 19.5 | 3.31 | 334000 | 232000 | 2.12
203994203 | 24.83 | HITACHI | HMSR-A-CB | Ducted Indoor Units | HVAHR312B32S | HVAHR168B32S | HVAHR144B32S |  |  | 298000 | 10 | 19.5 | 3.31 | 334000 | 232000 | 2.12
203994204 | 24.83 | YORK | HMSR-A-CB | Ducted Indoor Units | YVAHR312B32S | YVAHR168B32S | YVAHR144B32S |  |  | 298000 | 10 | 19.5 | 3.31 | 334000 | 232000 | 2.12
203994205 | 24.83 | JOHNSON CONTROLS-HITACHI AIR CONDITIONING | HMSR-A-CB | Ducted Indoor Units | TVAHR312B42S | TVAHR168B42S | TVAHR144B42S |  |  | 298000 | 10 | 19.5 | 3.31 | 334000 | 232000 | 2.12
203994206 | 24.83 | HITACHI | HMSR-A-CB | Ducted Indoor Units | HVAHR312B42S | HVAHR168B42S | HVAHR144B42S |  |  | 298000 | 10 | 19.5 | 3.31 | 334000 | 232000 | 2.12
203994207 | 24.83 | YORK | HMSR-A-CB | Ducted Indoor Units | YVAHR312B42S | YVAHR168B42S | YVAHR144B42S |  |  | 298000 | 10 | 19.5 | 3.31 | 334000 | 232000 | 2.12
203994208 | 24.83 | JOHNSON CONTROLS-HITACHI AIR CONDITIONING | HMSV-A-CB | Non-Ducted Indoor Units | TVAHP312B32S | TVAHP168B32S | TVAHP144B32S |  |  | 298000 | 9.7 | 20.3 | 3.37 | 334000 | 232000 | 2.05
203994209 | 24.83 | HITACHI | HMSV-A-CB | Non-Ducted Indoor Units | HVAHP312B32S | HVAHP168B32S | HVAHP144B32S |  |  | 298000 | 9.7 | 20.3 | 3.37 | 334000 | 232000 | 2.05
203994210 | 24.83 | YORK | HMSV-A-CB | Non-Ducted Indoor Units | YVAHP312B32S | YVAHP168B32S | YVAHP144B32S |  |  | 298000 | 9.7 | 20.3 | 3.37 | 334000 | 232000 | 2.05
203994211 | 24.83 | JOHNSON CONTROLS-HITACHI AIR CONDITIONING | HMSV-A-CB | Non-Ducted Indoor Units | TVAHP312B42S | TVAHP168B42S | TVAHP144B42S |  |  | 298000 | 9.7 | 20.3 | 3.37 | 334000 | 232000 | 2.05
203994212 | 24.83 | HITACHI | HMSV-A-CB | Non-Ducted Indoor Units | HVAHP312B42S | HVAHP168B42S | HVAHP144B42S |  |  | 298000 | 9.7 | 20.3 | 3.37 | 334000 | 232000 | 2.05
203994213 | 24.83 | YORK | HMSV-A-CB | Non-Ducted Indoor Units | YVAHP312B42S | YVAHP168B42S | YVAHP144B42S |  |  | 298000 | 9.7 | 20.3 | 3.37 | 334000 | 232000 | 2.05
203994214 | 24.83 | JOHNSON CONTROLS-HITACHI AIR CONDITIONING | HMSR-A-CB | Non-Ducted Indoor Units | TVAHR312B32S | TVAHR168B32S | TVAHR144B32S |  |  | 298000 | 9.7 | 20.3 | 3.37 | 334000 | 232000 | 2.05
203994215 | 24.83 | HITACHI | HMSR-A-CB | Non-Ducted Indoor Units | HVAHR312B32S | HVAHR168B32S | HVAHR144B32S |  |  | 298000 | 9.7 | 20.3 | 3.37 | 334000 | 232000 | 2.05
203994216 | 24.83 | YORK | HMSR-A-CB | Non-Ducted Indoor Units | YVAHR312B32S | YVAHR168B32S | YVAHR144B32S |  |  | 298000 | 9.7 | 20.3 | 3.37 | 334000 | 232000 | 2.05
203994217 | 24.83 | JOHNSON CONTROLS-HITACHI AIR CONDITIONING | HMSR-A-CB | Non-Ducted Indoor Units | TVAHR312B42S | TVAHR168B42S | TVAHR144B42S |  |  | 298000 | 9.7 | 20.3 | 3.37 | 334000 | 232000 | 2.05
203994218 | 24.83 | HITACHI | HMSR-A-CB | Non-Ducted Indoor Units | HVAHR312B42S | HVAHR168B42S | HVAHR144B42S |  |  | 298000 | 9.7 | 20.3 | 3.37 | 334000 | 232000 | 2.05
203994219 | 24.83 | YORK | HMSR-A-CB | Non-Ducted Indoor Units | YVAHR312B42S | YVAHR168B42S | YVAHR144B42S |  |  | 298000 | 9.7 | 20.3 | 3.37 | 334000 | 232000 | 2.05
203994220 | 26.67 | JOHNSON CONTROLS-HITACHI AIR CONDITIONING | HMSV-A-CB | Ducted Indoor Units | TVAHP336B32S | TVAHP192B32S | TVAHP144B32S |  |  | 320000 | 9.8 | 19.1 | 3.32 | 360000 | 250000 | 2.25
203994221 | 26.67 | HITACHI | HMSV-A-CB | Ducted Indoor Units | HVAHP336B32S | HVAHP192B32S | HVAHP144B32S |  |  | 320000 | 9.8 | 19.1 | 3.32 | 360000 | 250000 | 2.25
203994222 | 26.67 | YORK | HMSV-A-CB | Ducted Indoor Units | YVAHP336B32S | YVAHP192B32S | YVAHP144B32S |  |  | 320000 | 9.8 | 19.1 | 3.32 | 360000 | 250000 | 2.25
203994223 | 26.67 | JOHNSON CONTROLS-HITACHI AIR CONDITIONING | HMSV-A-CB | Ducted Indoor Units | TVAHP336B42S | TVAHP192B42S | TVAHP144B42S |  |  | 320000 | 9.8 | 19.1 | 3.32 | 360000 | 250000 | 2.25
203994224 | 26.67 | HITACHI | HMSV-A-CB | Ducted Indoor Units | HVAHP336B42S | HVAHP192B42S | HVAHP144B42S |  |  | 320000 | 9.8 | 19.1 | 3.32 | 360000 | 250000 | 2.25
203994225 | 26.67 | YORK | HMSV-A-CB | Ducted Indoor Units | YVAHP336B42S | YVAHP192B42S | YVAHP144B42S |  |  | 320000 | 9.8 | 19.1 | 3.32 | 360000 | 250000 | 2.25
203994226 | 26.67 | JOHNSON CONTROLS-HITACHI AIR CONDITIONING | HMSR-A-CB | Ducted Indoor Units | TVAHR336B32S | TVAHR192B32S | TVAHR144B32S |  |  | 320000 | 9.8 | 19.1 | 3.32 | 360000 | 250000 | 2.25
203994227 | 26.67 | HITACHI | HMSR-A-CB | Ducted Indoor Units | HVAHR336B32S | HVAHR192B32S | HVAHR144B32S |  |  | 320000 | 9.8 | 19.1 | 3.32 | 360000 | 250000 | 2.25
203994228 | 26.67 | YORK | HMSR-A-CB | Ducted Indoor Units | YVAHR336B32S | YVAHR192B32S | YVAHR144B32S |  |  | 320000 | 9.8 | 19.1 | 3.32 | 360000 | 250000 | 2.25
203994229 | 26.67 | JOHNSON CONTROLS-HITACHI AIR CONDITIONING | HMSR-A-CB | Ducted Indoor Units | TVAHR336B42S | TVAHR192B42S | TVAHR144B42S |  |  | 320000 | 9.8 | 19.1 | 3.32 | 360000 | 250000 | 2.25
203994230 | 26.67 | HITACHI | HMSR-A-CB | Ducted Indoor Units | HVAHR336B42S | HVAHR192B42S | HVAHR144B42S |  |  | 320000 | 9.8 | 19.1 | 3.32 | 360000 | 250000 | 2.25
203994231 | 26.67 | YORK | HMSR-A-CB | Ducted Indoor Units | YVAHR336B42S | YVAHR192B42S | YVAHR144B42S |  |  | 320000 | 9.8 | 19.1 | 3.32 | 360000 | 250000 | 2.25
203994682 | 21 | JOHNSON CONTROLS-HITACHI AIR CONDITIONING | HMSV-A-CB | Mixed Ducted and Non-Ducted Indoor Units | TVAHP264B32S | TVAHP144B32S | TVAHP120B32S |  |  | 252000 | 10.25 | 20.95 | 3.63 | 282000 | 200000 | 2.26
203994683 | 21 | HITACHI | HMSV-A-CB | Mixed Ducted and Non-Ducted Indoor Units | HVAHP264B32S | HVAHP144B32S | HVAHP120B32S |  |  | 252000 | 10.25 | 20.95 | 3.63 | 282000 | 200000 | 2.26
203994684 | 21 | YORK | HMSV-A-CB | Mixed Ducted and Non-Ducted Indoor Units | YVAHP264B32S | YVAHP144B32S | YVAHP120B32S |  |  | 252000 | 10.25 | 20.95 | 3.63 | 282000 | 200000 | 2.26
203994685 | 21 | JOHNSON CONTROLS-HITACHI AIR CONDITIONING | HMSV-A-CB | Mixed Ducted and Non-Ducted Indoor Units | TVAHP264B42S | TVAHP144B42S | TVAHP120B42S |  |  | 252000 | 10.25 | 20.95 | 3.63 | 282000 | 200000 | 2.26
203994686 | 21 | HITACHI | HMSV-A-CB | Mixed Ducted and Non-Ducted Indoor Units | HVAHP264B42S | HVAHP144B42S | HVAHP120B42S |  |  | 252000 | 10.25 | 20.95 | 3.63 | 282000 | 200000 | 2.26
203994687 | 21 | YORK | HMSV-A-CB | Mixed Ducted and Non-Ducted Indoor Units | YVAHP264B42S | YVAHP144B42S | YVAHP120B42S |  |  | 252000 | 10.25 | 20.95 | 3.63 | 282000 | 200000 | 2.26
203994688 | 21 | JOHNSON CONTROLS-HITACHI AIR CONDITIONING | HMSR-A-CB | Mixed Ducted and Non-Ducted Indoor Units | TVAHR264B32S | TVAHR144B32S | TVAHR120B32S |  |  | 252000 | 10.25 | 20.95 | 3.63 | 282000 | 200000 | 2.26
203994689 | 21 | HITACHI | HMSR-A-CB | Mixed Ducted and Non-Ducted Indoor Units | HVAHR264B32S | HVAHR144B32S | HVAHR120B32S |  |  | 252000 | 10.25 | 20.95 | 3.63 | 282000 | 200000 | 2.26
203994690 | 21 | YORK | HMSR-A-CB | Mixed Ducted and Non-Ducted Indoor Units | YVAHR264B32S | YVAHR144B32S | YVAHR120B32S |  |  | 252000 | 10.25 | 20.95 | 3.63 | 282000 | 200000 | 2.26
203994691 | 21 | JOHNSON CONTROLS-HITACHI AIR CONDITIONING | HMSR-A-CB | Mixed Ducted and Non-Ducted Indoor Units | TVAHR264B42S | TVAHR144B42S | TVAHR120B42S |  |  | 252000 | 10.25 | 20.95 | 3.63 | 282000 | 200000 | 2.26
203994692 | 21 | HITACHI | HMSR-A-CB | Mixed Ducted and Non-Ducted Indoor Units | HVAHR264B42S | HVAHR144B42S | HVAHR120B42S |  |  | 252000 | 10.25 | 20.95 | 3.63 | 282000 | 200000 | 2.26
203994693 | 21 | YORK | HMSR-A-CB | Mixed Ducted and Non-Ducted Indoor Units | YVAHR264B42S | YVAHR144B42S | YVAHR120B42S |  |  | 252000 | 10.25 | 20.95 | 3.63 | 282000 | 200000 | 2.26
203994700 | 23 | JOHNSON CONTROLS-HITACHI AIR CONDITIONING | HMSV-A-CB | Mixed Ducted and Non-Ducted Indoor Units | TVAHP288B32S | TVAHP144B32S | TVAHP144B32S |  |  | 276000 | 9.7 | 20.05 | 3.42 | 308000 | 214000 | 2.22
203994701 | 23 | HITACHI | HMSV-A-CB | Mixed Ducted and Non-Ducted Indoor Units | HVAHP288B32S | HVAHP144B32S | HVAHP144B32S |  |  | 276000 | 9.7 | 20.05 | 3.42 | 308000 | 214000 | 2.22
203994702 | 23 | YORK | HMSV-A-CB | Mixed Ducted and Non-Ducted Indoor Units | YVAHP288B32S | YVAHP144B32S | YVAHP144B32S |  |  | 276000 | 9.7 | 20.05 | 3.42 | 308000 | 214000 | 2.22
203994703 | 23 | JOHNSON CONTROLS-HITACHI AIR CONDITIONING | HMSV-A-CB | Mixed Ducted and Non-Ducted Indoor Units | TVAHP288B42S | TVAHP144B42S | TVAHP144B42S |  |  | 276000 | 9.7 | 20.05 | 3.42 | 308000 | 214000 | 2.22
203994704 | 23 | HITACHI | HMSV-A-CB | Mixed Ducted and Non-Ducted Indoor Units | HVAHP288B42S | HVAHP144B42S | HVAHP144B42S |  |  | 276000 | 9.7 | 20.05 | 3.42 | 308000 | 214000 | 2.22
203994705 | 23 | YORK | HMSV-A-CB | Mixed Ducted and Non-Ducted Indoor Units | YVAHP288B42S | YVAHP144B42S | YVAHP144B42S |  |  | 276000 | 9.7 | 20.05 | 3.42 | 308000 | 214000 | 2.22
203994706 | 23 | JOHNSON CONTROLS-HITACHI AIR CONDITIONING | HMSR-A-CB | Mixed Ducted and Non-Ducted Indoor Units | TVAHR288B32S | TVAHR144B32S | TVAHR144B32S |  |  | 276000 | 9.7 | 20.05 | 3.42 | 308000 | 214000 | 2.22
203994707 | 23 | HITACHI | HMSR-A-CB | Mixed Ducted and Non-Ducted Indoor Units | HVAHR288B32S | HVAHR144B32S | HVAHR144B32S |  |  | 276000 | 9.7 | 20.05 | 3.42 | 308000 | 214000 | 2.22
203994708 | 23 | YORK | HMSR-A-CB | Mixed Ducted and Non-Ducted Indoor Units | YVAHR288B32S | YVAHR144B32S | YVAHR144B32S |  |  | 276000 | 9.7 | 20.05 | 3.42 | 308000 | 214000 | 2.22
203994709 | 23 | JOHNSON CONTROLS-HITACHI AIR CONDITIONING | HMSR-A-CB | Mixed Ducted and Non-Ducted Indoor Units | TVAHR288B42S | TVAHR144B42S | TVAHR144B42S |  |  | 276000 | 9.7 | 20.05 | 3.42 | 308000 | 214000 | 2.22
203994710 | 23 | HITACHI | HMSR-A-CB | Mixed Ducted and Non-Ducted Indoor Units | HVAHR288B42S | HVAHR144B42S | HVAHR144B42S |  |  | 276000 | 9.7 | 20.05 | 3.42 | 308000 | 214000 | 2.22
203994711 | 23 | YORK | HMSR-A-CB | Mixed Ducted and Non-Ducted Indoor Units | YVAHR288B42S | YVAHR144B42S | YVAHR144B42S |  |  | 276000 | 9.7 | 20.05 | 3.42 | 308000 | 214000 | 2.22
203994712 | 24.83 | JOHNSON CONTROLS-HITACHI AIR CONDITIONING | HMSV-A-CB | Mixed Ducted and Non-Ducted Indoor Units | TVAHP312B32S | TVAHP168B32S | TVAHP144B32S |  |  | 298000 | 9.85 | 19.9 | 3.34 | 334000 | 232000 | 2.08
203994713 | 24.83 | HITACHI | HMSV-A-CB | Mixed Ducted and Non-Ducted Indoor Units | HVAHP312B32S | HVAHP168B32S | HVAHP144B32S |  |  | 298000 | 9.85 | 19.9 | 3.34 | 334000 | 232000 | 2.08
203994714 | 24.83 | YORK | HMSV-A-CB | Mixed Ducted and Non-Ducted Indoor Units | YVAHP312B32S | YVAHP168B32S | YVAHP144B32S |  |  | 298000 | 9.85 | 19.9 | 3.34 | 334000 | 232000 | 2.08
203994715 | 24.83 | JOHNSON CONTROLS-HITACHI AIR CONDITIONING | HMSV-A-CB | Mixed Ducted and Non-Ducted Indoor Units | TVAHP312B42S | TVAHP168B42S | TVAHP144B42S |  |  | 298000 | 9.85 | 19.9 | 3.34 | 334000 | 232000 | 2.08
203994716 | 24.83 | HITACHI | HMSV-A-CB | Mixed Ducted and Non-Ducted Indoor Units | HVAHP312B42S | HVAHP168B42S | HVAHP144B42S |  |  | 298000 | 9.85 | 19.9 | 3.34 | 334000 | 232000 | 2.08
203994717 | 24.83 | YORK | HMSV-A-CB | Mixed Ducted and Non-Ducted Indoor Units | YVAHP312B42S | YVAHP168B42S | YVAHP144B42S |  |  | 298000 | 9.85 | 19.9 | 3.34 | 334000 | 232000 | 2.08
203994718 | 24.83 | JOHNSON CONTROLS-HITACHI AIR CONDITIONING | HMSR-A-CB | Mixed Ducted and Non-Ducted Indoor Units | TVAHR312B32S | TVAHR168B32S | TVAHR144B32S |  |  | 298000 | 9.85 | 19.9 | 3.34 | 334000 | 232000 | 2.08
203994719 | 24.83 | HITACHI | HMSR-A-CB | Mixed Ducted and Non-Ducted Indoor Units | HVAHR312B32S | HVAHR168B32S | HVAHR144B32S |  |  | 298000 | 9.85 | 19.9 | 3.34 | 334000 | 232000 | 2.08
203994720 | 24.83 | YORK | HMSR-A-CB | Mixed Ducted and Non-Ducted Indoor Units | YVAHR312B32S | YVAHR168B32S | YVAHR144B32S |  |  | 298000 | 9.85 | 19.9 | 3.34 | 334000 | 232000 | 2.08
203994721 | 24.83 | JOHNSON CONTROLS-HITACHI AIR CONDITIONING | HMSR-A-CB | Mixed Ducted and Non-Ducted Indoor Units | TVAHR312B42S | TVAHR168B42S | TVAHR144B42S |  |  | 298000 | 9.85 | 19.9 | 3.34 | 334000 | 232000 | 2.08
203994722 | 24.83 | HITACHI | HMSR-A-CB | Mixed Ducted and Non-Ducted Indoor Units | HVAHR312B42S | HVAHR168B42S | HVAHR144B42S |  |  | 298000 | 9.85 | 19.9 | 3.34 | 334000 | 232000 | 2.08
203994723 | 24.83 | YORK | HMSR-A-CB | Mixed Ducted and Non-Ducted Indoor Units | YVAHR312B42S | YVAHR168B42S | YVAHR144B42S |  |  | 298000 | 9.85 | 19.9 | 3.34 | 334000 | 232000 | 2.08
203994724 | 26.67 | JOHNSON CONTROLS-HITACHI AIR CONDITIONING | HMSV-A-CB | Mixed Ducted and Non-Ducted Indoor Units | TVAHP336B32S | TVAHP192B32S | TVAHP144B32S |  |  | 320000 | 9.65 | 19.95 | 3.29 | 360000 | 250000 | 2.28
203994725 | 26.67 | HITACHI | HMSV-A-CB | Mixed Ducted and Non-Ducted Indoor Units | HVAHP336B32S | HVAHP192B32S | HVAHP144B32S |  |  | 320000 | 9.65 | 19.95 | 3.29 | 360000 | 250000 | 2.28
203994726 | 26.67 | YORK | HMSV-A-CB | Mixed Ducted and Non-Ducted Indoor Units | YVAHP336B32S | YVAHP192B32S | YVAHP144B32S |  |  | 320000 | 9.65 | 19.95 | 3.29 | 360000 | 250000 | 2.28
203994727 | 26.67 | JOHNSON CONTROLS-HITACHI AIR CONDITIONING | HMSV-A-CB | Mixed Ducted and Non-Ducted Indoor Units | TVAHP336B42S | TVAHP192B42S | TVAHP144B42S |  |  | 320000 | 9.65 | 19.95 | 3.29 | 360000 | 250000 | 2.28
203994728 | 26.67 | HITACHI | HMSV-A-CB | Mixed Ducted and Non-Ducted Indoor Units | HVAHP336B42S | HVAHP192B42S | HVAHP144B42S |  |  | 320000 | 9.65 | 19.95 | 3.29 | 360000 | 250000 | 2.28
203994729 | 26.67 | YORK | HMSV-A-CB | Mixed Ducted and Non-Ducted Indoor Units | YVAHP336B42S | YVAHP192B42S | YVAHP144B42S |  |  | 320000 | 9.65 | 19.95 | 3.29 | 360000 | 250000 | 2.28
203994730 | 26.67 | JOHNSON CONTROLS-HITACHI AIR CONDITIONING | HMSR-A-CB | Mixed Ducted and Non-Ducted Indoor Units | TVAHR336B32S | TVAHR192B32S | TVAHR144B32S |  |  | 320000 | 9.65 | 19.95 | 3.29 | 360000 | 250000 | 2.28
203994731 | 26.67 | HITACHI | HMSR-A-CB | Mixed Ducted and Non-Ducted Indoor Units | HVAHR336B32S | HVAHR192B32S | HVAHR144B32S |  |  | 320000 | 9.65 | 19.95 | 3.29 | 360000 | 250000 | 2.28
203994732 | 26.67 | YORK | HMSR-A-CB | Mixed Ducted and Non-Ducted Indoor Units | YVAHR336B32S | YVAHR192B32S | YVAHR144B32S |  |  | 320000 | 9.65 | 19.95 | 3.29 | 360000 | 250000 | 2.28
203994733 | 26.67 | JOHNSON CONTROLS-HITACHI AIR CONDITIONING | HMSR-A-CB | Mixed Ducted and Non-Ducted Indoor Units | TVAHR336B42S | TVAHR192B42S | TVAHR144B42S |  |  | 320000 | 9.65 | 19.95 | 3.29 | 360000 | 250000 | 2.28
203994734 | 26.67 | HITACHI | HMSR-A-CB | Mixed Ducted and Non-Ducted Indoor Units | HVAHR336B42S | HVAHR192B42S | HVAHR144B42S |  |  | 320000 | 9.65 | 19.95 | 3.29 | 360000 | 250000 | 2.28
203994735 | 26.67 | YORK | HMSR-A-CB | Mixed Ducted and Non-Ducted Indoor Units | YVAHR336B42S | YVAHR192B42S | YVAHR144B42S |  |  | 320000 | 9.65 | 19.95 | 3.29 | 360000 | 250000 | 2.28
204269128 | 21 | JOHNSON CONTROLS-HITACHI AIR CONDITIONING | HMSR-A-CB | Non-Ducted Indoor Units | TVAHR264B52S | TVAHR144B52S | TVAHR120B52S |  |  | 252000 | 10 | 21.1 | 3.7 | 282000 | 200000 | 2.26
204269130 | 24.83 | JOHNSON CONTROLS-HITACHI AIR CONDITIONING | HMSR-A-CB | Non-Ducted Indoor Units | TVAHR312B52S | TVAHR168B52S | TVAHR144B52S |  |  | 298000 | 9.7 | 20.3 | 3.37 | 334000 | 232000 | 2.05
204269133 | 30.5 | JOHNSON CONTROLS-HITACHI AIR CONDITIONING | HMSR-A-CB | Non-Ducted Indoor Units | TVAHR384B52S | TVAHR144B52S | TVAHR120B52S | TVAHR120B52S |  | 366000 | 9.6 | 19.6 | 3.37 | 410000 | 276000 | 2.2
204269144 | 21 | HITACHI | HMSR-A-CB | Non-Ducted Indoor Units | HVAHR264B52S | HVAHR144B52S | HVAHR120B52S |  |  | 252000 | 10 | 21.1 | 3.7 | 282000 | 200000 | 2.26
204269146 | 24.83 | HITACHI | HMSR-A-CB | Non-Ducted Indoor Units | HVAHR312B52S | HVAHR168B52S | HVAHR144B52S |  |  | 298000 | 9.7 | 20.3 | 3.37 | 334000 | 232000 | 2.05
204269149 | 30.5 | HITACHI | HMSR-A-CB | Non-Ducted Indoor Units | HVAHR384B52S | HVAHR144B52S | HVAHR120B52S | HVAHR120B52S |  | 366000 | 9.6 | 19.6 | 3.37 | 410000 | 276000 | 2.2
204269160 | 21 | YORK | HMSR-A-CB | Non-Ducted Indoor Units | YVAHR264B52S | YVAHR144B52S | YVAHR120B52S |  |  | 252000 | 10 | 21.1 | 3.7 | 282000 | 200000 | 2.26
204269162 | 24.83 | YORK | HMSR-A-CB | Non-Ducted Indoor Units | YVAHR312B52S | YVAHR168B52S | YVAHR144B52S |  |  | 298000 | 9.7 | 20.3 | 3.37 | 334000 | 232000 | 2.05
204269165 | 30.5 | YORK | HMSR-A-CB | Non-Ducted Indoor Units | YVAHR384B52S | YVAHR144B52S | YVAHR120B52S | YVAHR120B52S |  | 366000 | 9.6 | 19.6 | 3.37 | 410000 | 276000 | 2.2
204269176 | 21 | JOHNSON CONTROLS-HITACHI AIR CONDITIONING | HMSR-A-CB | Ducted Indoor Units | TVAHR264B52S | TVAHR144B52S | TVAHR120B52S |  |  | 252000 | 10.5 | 20.8 | 3.56 | 282000 | 200000 | 2.26
204269177 | 23 | JOHNSON CONTROLS-HITACHI AIR CONDITIONING | HMSR-A-CB | Ducted Indoor Units | TVAHR288B52S | TVAHR144B52S | TVAHR144B52S |  |  | 276000 | 9.9 | 20.7 | 3.42 | 308000 | 214000 | 2.24
204269178 | 24.83 | JOHNSON CONTROLS-HITACHI AIR CONDITIONING | HMSR-A-CB | Ducted Indoor Units | TVAHR312B52S | TVAHR168B52S | TVAHR144B52S |  |  | 298000 | 10 | 19.5 | 3.31 | 334000 | 232000 | 2.12
204269179 | 26.67 | JOHNSON CONTROLS-HITACHI AIR CONDITIONING | HMSR-A-CB | Ducted Indoor Units | TVAHR336B52S | TVAHR192B52S | TVAHR144B52S |  |  | 320000 | 9.8 | 19.1 | 3.32 | 360000 | 250000 | 2.25
204269183 | 33.33 | JOHNSON CONTROLS-HITACHI AIR CONDITIONING | HMSR-A-CB | Ducted Indoor Units | TVAHR432B52S | TVAHR144B52S | TVAHR144B52S | TVAHR144B52S |  | 400000 | 9.6 | 19 | 3.35 | 460000 | 300000 | 2.19
204269192 | 21 | HITACHI | HMSR-A-CB | Ducted Indoor Units | HVAHR264B52S | HVAHR144B52S | HVAHR120B52S |  |  | 252000 | 10.5 | 20.8 | 3.56 | 282000 | 200000 | 2.26
204269193 | 23 | HITACHI | HMSR-A-CB | Ducted Indoor Units | HVAHR288B52S | HVAHR144B52S | HVAHR144B52S |  |  | 276000 | 9.9 | 20.7 | 3.42 | 308000 | 214000 | 2.24
204269194 | 24.83 | HITACHI | HMSR-A-CB | Ducted Indoor Units | HVAHR312B52S | HVAHR168B52S | HVAHR144B52S |  |  | 298000 | 10 | 19.5 | 3.31 | 334000 | 232000 | 2.12
204269195 | 26.67 | HITACHI | HMSR-A-CB | Ducted Indoor Units | HVAHR336B52S | HVAHR192B52S | HVAHR144B52S |  |  | 320000 | 9.8 | 19.1 | 3.32 | 360000 | 250000 | 2.25
204269199 | 33.33 | HITACHI | HMSR-A-CB | Ducted Indoor Units | HVAHR432B52S | HVAHR144B52S | HVAHR144B52S | HVAHR144B52S |  | 400000 | 9.6 | 19 | 3.35 | 460000 | 300000 | 2.19
204269208 | 21 | YORK | HMSR-A-CB | Ducted Indoor Units | YVAHR264B52S | YVAHR144B52S | YVAHR120B52S |  |  | 252000 | 10.5 | 20.8 | 3.56 | 282000 | 200000 | 2.26
204269209 | 23 | YORK | HMSR-A-CB | Ducted Indoor Units | YVAHR288B52S | YVAHR144B52S | YVAHR144B52S |  |  | 276000 | 9.9 | 20.7 | 3.42 | 308000 | 214000 | 2.24
204269210 | 24.83 | YORK | HMSR-A-CB | Ducted Indoor Units | YVAHR312B52S | YVAHR168B52S | YVAHR144B52S |  |  | 298000 | 10 | 19.5 | 3.31 | 334000 | 232000 | 2.12
204269211 | 26.67 | YORK | HMSR-A-CB | Ducted Indoor Units | YVAHR336B52S | YVAHR192B52S | YVAHR144B52S |  |  | 320000 | 9.8 | 19.1 | 3.32 | 360000 | 250000 | 2.25
204269215 | 33.33 | YORK | HMSR-A-CB | Ducted Indoor Units | YVAHR432B52S | YVAHR144B52S | YVAHR144B52S | YVAHR144B52S |  | 400000 | 9.6 | 19 | 3.35 | 460000 | 300000 | 2.19
204269224 | 21 | JOHNSON CONTROLS-HITACHI AIR CONDITIONING | HMSV-A-CB | Non-Ducted Indoor Units | TVAHP264B52S | TVAHP144B52S | TVAHP120B52S |  |  | 252000 | 10 | 21.1 | 3.7 | 282000 | 200000 | 2.26
204269226 | 24.83 | JOHNSON CONTROLS-HITACHI AIR CONDITIONING | HMSV-A-CB | Non-Ducted Indoor Units | TVAHP312B52S | TVAHP168B52S | TVAHP144B52S |  |  | 298000 | 9.7 | 20.3 | 3.37 | 334000 | 232000 | 2.05
204269229 | 30.5 | JOHNSON CONTROLS-HITACHI AIR CONDITIONING | HMSV-A-CB | Non-Ducted Indoor Units | TVAHP384B52S | TVAHP144B52S | TVAHP120B52S | TVAHP120B52S |  | 366000 | 9.6 | 19.6 | 3.37 | 410000 | 276000 | 2.2
204269240 | 21 | HITACHI | HMSV-A-CB | Non-Ducted Indoor Units | HVAHP264B52S | HVAHP144B52S | HVAHP120B52S |  |  | 252000 | 10 | 21.1 | 3.7 | 282000 | 200000 | 2.26
204269242 | 24.83 | HITACHI | HMSV-A-CB | Non-Ducted Indoor Units | HVAHP312B52S | HVAHP168B52S | HVAHP144B52S |  |  | 298000 | 9.7 | 20.3 | 3.37 | 334000 | 232000 | 2.05
204269245 | 30.5 | HITACHI | HMSV-A-CB | Non-Ducted Indoor Units | HVAHP384B52S | HVAHP144B52S | HVAHP120B52S | HVAHP120B52S |  | 366000 | 9.6 | 19.6 | 3.37 | 410000 | 276000 | 2.2
204269256 | 21 | YORK | HMSV-A-CB | Non-Ducted Indoor Units | YVAHP264B52S | YVAHP144B52S | YVAHP120B52S |  |  | 252000 | 10 | 21.1 | 3.7 | 282000 | 200000 | 2.26
204269258 | 24.83 | YORK | HMSV-A-CB | Non-Ducted Indoor Units | YVAHP312B52S | YVAHP168B52S | YVAHP144B52S |  |  | 298000 | 9.7 | 20.3 | 3.37 | 334000 | 232000 | 2.05
204269261 | 30.5 | YORK | HMSV-A-CB | Non-Ducted Indoor Units | YVAHP384B52S | YVAHP144B52S | YVAHP120B52S | YVAHP120B52S |  | 366000 | 9.6 | 19.6 | 3.37 | 410000 | 276000 | 2.2
204269272 | 21 | JOHNSON CONTROLS-HITACHI AIR CONDITIONING | HMSV-A-CB | Ducted Indoor Units | TVAHP264B52S | TVAHP144B52S | TVAHP120B52S |  |  | 252000 | 10.5 | 20.8 | 3.56 | 282000 | 200000 | 2.26
204269273 | 23 | JOHNSON CONTROLS-HITACHI AIR CONDITIONING | HMSV-A-CB | Ducted Indoor Units | TVAHP288B52S | TVAHP144B52S | TVAHP144B52S |  |  | 276000 | 9.9 | 20.7 | 3.42 | 308000 | 214000 | 2.24
204269274 | 24.83 | JOHNSON CONTROLS-HITACHI AIR CONDITIONING | HMSV-A-CB | Ducted Indoor Units | TVAHP312B52S | TVAHP168B52S | TVAHP144B52S |  |  | 298000 | 10 | 19.5 | 3.31 | 334000 | 232000 | 2.12
204269275 | 26.67 | JOHNSON CONTROLS-HITACHI AIR CONDITIONING | HMSV-A-CB | Ducted Indoor Units | TVAHP336B52S | TVAHP192B52S | TVAHP144B52S |  |  | 320000 | 9.8 | 19.1 | 3.32 | 360000 | 250000 | 2.25
204269279 | 33.33 | JOHNSON CONTROLS-HITACHI AIR CONDITIONING | HMSV-A-CB | Ducted Indoor Units | TVAHP432B52S | TVAHP144B52S | TVAHP144B52S | TVAHP144B52S |  | 400000 | 9.6 | 19 | 3.35 | 460000 | 300000 | 2.19
204269288 | 21 | HITACHI | HMSV-A-CB | Ducted Indoor Units | HVAHP264B52S | HVAHP144B52S | HVAHP120B52S |  |  | 252000 | 10.5 | 20.8 | 3.56 | 282000 | 200000 | 2.26
204269289 | 23 | HITACHI | HMSV-A-CB | Ducted Indoor Units | HVAHP288B52S | HVAHP144B52S | HVAHP144B52S |  |  | 276000 | 9.9 | 20.7 | 3.42 | 308000 | 214000 | 2.24
204269290 | 24.83 | HITACHI | HMSV-A-CB | Ducted Indoor Units | HVAHP312B52S | HVAHP168B52S | HVAHP144B52S |  |  | 298000 | 10 | 19.5 | 3.31 | 334000 | 232000 | 2.12
204269291 | 26.67 | HITACHI | HMSV-A-CB | Ducted Indoor Units | HVAHP336B52S | HVAHP192B52S | HVAHP144B52S |  |  | 320000 | 9.8 | 19.1 | 3.32 | 360000 | 250000 | 2.25
204269295 | 33.33 | HITACHI | HMSV-A-CB | Ducted Indoor Units | HVAHP432B52S | HVAHP144B52S | HVAHP144B52S | HVAHP144B52S |  | 400000 | 9.6 | 19 | 3.35 | 460000 | 300000 | 2.19
204269304 | 21 | YORK | HMSV-A-CB | Ducted Indoor Units | YVAHP264B52S | YVAHP144B52S | YVAHP120B52S |  |  | 252000 | 10.5 | 20.8 | 3.56 | 282000 | 200000 | 2.26
204269305 | 23 | YORK | HMSV-A-CB | Ducted Indoor Units | YVAHP288B52S | YVAHP144B52S | YVAHP144B52S |  |  | 276000 | 9.9 | 20.7 | 3.42 | 308000 | 214000 | 2.24
204269306 | 24.83 | YORK | HMSV-A-CB | Ducted Indoor Units | YVAHP312B52S | YVAHP168B52S | YVAHP144B52S |  |  | 298000 | 10 | 19.5 | 3.31 | 334000 | 232000 | 2.12
204269307 | 26.67 | YORK | HMSV-A-CB | Ducted Indoor Units | YVAHP336B52S | YVAHP192B52S | YVAHP144B52S |  |  | 320000 | 9.8 | 19.1 | 3.32 | 360000 | 250000 | 2.25
204269311 | 33.33 | YORK | HMSV-A-CB | Ducted Indoor Units | YVAHP432B52S | YVAHP144B52S | YVAHP144B52S | YVAHP144B52S |  | 400000 | 9.6 | 19 | 3.35 | 460000 | 300000 | 2.19
204269320 | 21 | JOHNSON CONTROLS-HITACHI AIR CONDITIONING | HMSR-A-CB | Mixed Ducted and Non-Ducted Indoor Units | TVAHR264B52S | TVAHR144B52S | TVAHR120B52S |  |  | 252000 | 10.25 | 20.95 | 3.63 | 282000 | 200000 | 2.26
204269321 | 23 | JOHNSON CONTROLS-HITACHI AIR CONDITIONING | HMSR-A-CB | Mixed Ducted and Non-Ducted Indoor Units | TVAHR288B52S | TVAHR144B52S | TVAHR144B52S |  |  | 276000 | 9.7 | 20.05 | 3.42 | 308000 | 214000 | 2.22
204269322 | 24.83 | JOHNSON CONTROLS-HITACHI AIR CONDITIONING | HMSR-A-CB | Mixed Ducted and Non-Ducted Indoor Units | TVAHR312B52S | TVAHR168B52S | TVAHR144B52S |  |  | 298000 | 9.85 | 19.9 | 3.34 | 334000 | 232000 | 2.08
204269323 | 26.67 | JOHNSON CONTROLS-HITACHI AIR CONDITIONING | HMSR-A-CB | Mixed Ducted and Non-Ducted Indoor Units | TVAHR336B52S | TVAHR192B52S | TVAHR144B52S |  |  | 320000 | 9.65 | 19.95 | 3.29 | 360000 | 250000 | 2.28
204269336 | 21 | HITACHI | HMSR-A-CB | Mixed Ducted and Non-Ducted Indoor Units | HVAHR264B52S | HVAHR144B52S | HVAHR120B52S |  |  | 252000 | 10.25 | 20.95 | 3.63 | 282000 | 200000 | 2.26
204269337 | 23 | HITACHI | HMSR-A-CB | Mixed Ducted and Non-Ducted Indoor Units | HVAHR288B52S | HVAHR144B52S | HVAHR144B52S |  |  | 276000 | 9.7 | 20.05 | 3.42 | 308000 | 214000 | 2.22
204269338 | 24.83 | HITACHI | HMSR-A-CB | Mixed Ducted and Non-Ducted Indoor Units | HVAHR312B52S | HVAHR168B52S | HVAHR144B52S |  |  | 298000 | 9.85 | 19.9 | 3.34 | 334000 | 232000 | 2.08
204269339 | 26.67 | HITACHI | HMSR-A-CB | Mixed Ducted and Non-Ducted Indoor Units | HVAHR336B52S | HVAHR192B52S | HVAHR144B52S |  |  | 320000 | 9.65 | 19.95 | 3.29 | 360000 | 250000 | 2.28
204269352 | 21 | YORK | HMSR-A-CB | Mixed Ducted and Non-Ducted Indoor Units | YVAHR264B52S | YVAHR144B52S | YVAHR120B52S |  |  | 252000 | 10.25 | 20.95 | 3.63 | 282000 | 200000 | 2.26
204269353 | 23 | YORK | HMSR-A-CB | Mixed Ducted and Non-Ducted Indoor Units | YVAHR288B52S | YVAHR144B52S | YVAHR144B52S |  |  | 276000 | 9.7 | 20.05 | 3.42 | 308000 | 214000 | 2.22
204269354 | 24.83 | YORK | HMSR-A-CB | Mixed Ducted and Non-Ducted Indoor Units | YVAHR312B52S | YVAHR168B52S | YVAHR144B52S |  |  | 298000 | 9.85 | 19.9 | 3.34 | 334000 | 232000 | 2.08
204269355 | 26.67 | YORK | HMSR-A-CB | Mixed Ducted and Non-Ducted Indoor Units | YVAHR336B52S | YVAHR192B52S | YVAHR144B52S |  |  | 320000 | 9.65 | 19.95 | 3.29 | 360000 | 250000 | 2.28
204269368 | 21 | JOHNSON CONTROLS-HITACHI AIR CONDITIONING | HMSV-A-CB | Mixed Ducted and Non-Ducted Indoor Units | TVAHP264B52S | TVAHP144B52S | TVAHP120B52S |  |  | 252000 | 10.25 | 20.95 | 3.63 | 282000 | 200000 | 2.26
204269369 | 23 | JOHNSON CONTROLS-HITACHI AIR CONDITIONING | HMSV-A-CB | Mixed Ducted and Non-Ducted Indoor Units | TVAHP288B52S | TVAHP144B52S | TVAHP144B52S |  |  | 276000 | 9.7 | 20.05 | 3.42 | 308000 | 214000 | 2.22
204269370 | 24.83 | JOHNSON CONTROLS-HITACHI AIR CONDITIONING | HMSV-A-CB | Mixed Ducted and Non-Ducted Indoor Units | TVAHP312B52S | TVAHP168B52S | TVAHP144B52S |  |  | 298000 | 9.85 | 19.9 | 3.34 | 334000 | 232000 | 2.08
204269371 | 26.67 | JOHNSON CONTROLS-HITACHI AIR CONDITIONING | HMSV-A-CB | Mixed Ducted and Non-Ducted Indoor Units | TVAHP336B52S | TVAHP192B52S | TVAHP144B52S |  |  | 320000 | 9.65 | 19.95 | 3.29 | 360000 | 250000 | 2.28
204269384 | 21 | HITACHI | HMSV-A-CB | Mixed Ducted and Non-Ducted Indoor Units | HVAHP264B52S | HVAHP144B52S | HVAHP120B52S |  |  | 252000 | 10.25 | 20.95 | 3.63 | 282000 | 200000 | 2.26
204269385 | 23 | HITACHI | HMSV-A-CB | Mixed Ducted and Non-Ducted Indoor Units | HVAHP288B52S | HVAHP144B52S | HVAHP144B52S |  |  | 276000 | 9.7 | 20.05 | 3.42 | 308000 | 214000 | 2.22
204269386 | 24.83 | HITACHI | HMSV-A-CB | Mixed Ducted and Non-Ducted Indoor Units | HVAHP312B52S | HVAHP168B52S | HVAHP144B52S |  |  | 298000 | 9.85 | 19.9 | 3.34 | 334000 | 232000 | 2.08
204269387 | 26.67 | HITACHI | HMSV-A-CB | Mixed Ducted and Non-Ducted Indoor Units | HVAHP336B52S | HVAHP192B52S | HVAHP144B52S |  |  | 320000 | 9.65 | 19.95 | 3.29 | 360000 | 250000 | 2.28
204269400 | 21 | YORK | HMSV-A-CB | Mixed Ducted and Non-Ducted Indoor Units | YVAHP264B52S | YVAHP144B52S | YVAHP120B52S |  |  | 252000 | 10.25 | 20.95 | 3.63 | 282000 | 200000 | 2.26
204269401 | 23 | YORK | HMSV-A-CB | Mixed Ducted and Non-Ducted Indoor Units | YVAHP288B52S | YVAHP144B52S | YVAHP144B52S |  |  | 276000 | 9.7 | 20.05 | 3.42 | 308000 | 214000 | 2.22
204269402 | 24.83 | YORK | HMSV-A-CB | Mixed Ducted and Non-Ducted Indoor Units | YVAHP312B52S | YVAHP168B52S | YVAHP144B52S |  |  | 298000 | 9.85 | 19.9 | 3.34 | 334000 | 232000 | 2.08
204269403 | 26.67 | YORK | HMSV-A-CB | Mixed Ducted and Non-Ducted Indoor Units | YVAHP336B52S | YVAHP192B52S | YVAHP144B52S |  |  | 320000 | 9.65 | 19.95 | 3.29 | 360000 | 250000 | 2.28
204442719 | 21 | SAMSUNG | HMSV-A-CB | Non-Ducted Indoor Units | AM264JXVAFH | AM072FXVAFH | AM192HXVAFH |  |  | 252000 | 10.7 | 22.5 | 3.56 | 282000 | 184000 | 2.44
204442720 | 23 | SAMSUNG | HMSV-A-CB | Non-Ducted Indoor Units | AM288JXVAFH | AM144FXVAFH | AM144FXVAFH |  |  | 276000 | 11 | 22.6 | 3.54 | 308000 | 200000 | 2.46
204442721 | 24.83 | SAMSUNG | HMSV-A-CB | Non-Ducted Indoor Units | AM312JXVAFH | AM144FXVAFH | AM168HXVAFH |  |  | 298000 | 10.8 | 21.6 | 3.5 | 334000 | 218000 | 2.49
204442722 | 26.67 | SAMSUNG | HMSV-A-CB | Non-Ducted Indoor Units | AM336JXVAFH | AM168HXVAFH | AM168HXVAFH |  |  | 320000 | 10.6 | 21.5 | 3.46 | 360000 | 234000 | 2.49
204442723 | 30.5 | SAMSUNG | HMSV-A-CB | Non-Ducted Indoor Units | AM384JXVAFH | AM192HXVAFH | AM192HXVAFH |  |  | 366000 | 10 | 21.5 | 3.4 | 410000 | 268000 | 2.45
204442724 | 32.5 | SAMSUNG | HMSV-A-CB | Non-Ducted Indoor Units | AM408JXVAFH | AM072FXVAFH | AM144FXVAFH | AM192HXVAFH |  | 390000 | 9.8 | 21 | 3.3 | 436000 | 284000 | 2.4
204442734 | 21 | SAMSUNG | HMSV-A-CB | Non-Ducted Indoor Units | AM264JXVAJH | AM072FXVAJH | AM192HXVAJH |  |  | 252000 | 10.7 | 22.5 | 3.56 | 282000 | 184000 | 2.44
204442735 | 23 | SAMSUNG | HMSV-A-CB | Non-Ducted Indoor Units | AM288JXVAJH | AM144FXVAJH | AM144FXVAJH |  |  | 276000 | 11 | 22.6 | 3.54 | 308000 | 200000 | 2.46
204442736 | 24.83 | SAMSUNG | HMSV-A-CB | Non-Ducted Indoor Units | AM312JXVAJH | AM144FXVAJH | AM168HXVAJH |  |  | 298000 | 10.8 | 21.6 | 3.5 | 334000 | 218000 | 2.49
204442737 | 26.67 | SAMSUNG | HMSV-A-CB | Non-Ducted Indoor Units | AM336JXVAJH | AM168HXVAJH | AM168HXVAJH |  |  | 320000 | 10.6 | 21.5 | 3.46 | 360000 | 234000 | 2.49
204442738 | 30.5 | SAMSUNG | HMSV-A-CB | Non-Ducted Indoor Units | AM384JXVAJH | AM192HXVAJH | AM192HXVAJH |  |  | 366000 | 10 | 21.5 | 3.4 | 410000 | 268000 | 2.45
204442739 | 32.5 | SAMSUNG | HMSV-A-CB | Non-Ducted Indoor Units | AM408JXVAJH | AM072FXVAJH | AM144FXVAJH | AM192HXVAJH |  | 390000 | 9.8 | 21 | 3.3 | 436000 | 284000 | 2.4
204723056 | 23.67 | ICP | HMSV-A-CB | Non-Ducted Indoor Units | 38VMA312HDS5-1 | 38VMA120HDS5-1 | 38VMA096HDS5-1 | 38VMA096HDS5-1 |  | 284000 | 10.49 | 19 | 3.43 | 320000 | 218000 | 2.3
204723057 | 23.67 | ICP | HMSV-A-CB | Ducted Indoor Units | 38VMA312HDS5-1 | 38VMA120HDS5-1 | 38VMA096HDS5-1 | 38VMA096HDS5-1 |  | 284000 | 10.07 | 18.52 | 3.3 | 320000 | 218000 | 2.24
204723058 | 25.33 | ICP | HMSV-A-CB | Non-Ducted Indoor Units | 38VMA336HDS5-1 | 38VMA120HDS5-1 | 38VMA120HDS5-1 | 38VMA096HDS5-1 |  | 304000 | 10.03 | 18.05 | 3.31 | 338000 | 224000 | 2.2
204723059 | 25.33 | ICP | HMSV-A-CB | Ducted Indoor Units | 38VMA336HDS5-1 | 38VMA120HDS5-1 | 38VMA120HDS5-1 | 38VMA096HDS5-1 |  | 304000 | 9.85 | 17.8 | 3.25 | 338000 | 224000 | 2.17
204723088 | 23.67 | ICP | HMSV-A-CB | Non-Ducted Indoor Units | 38VMA312HDS6-1 | 38VMA120HDS6-1 | 38VMA096HDS6-1 | 38VMA096HDS6-1 |  | 284000 | 10.49 | 19 | 3.43 | 320000 | 218000 | 2.3
204723089 | 23.67 | ICP | HMSV-A-CB | Ducted Indoor Units | 38VMA312HDS6-1 | 38VMA120HDS6-1 | 38VMA096HDS6-1 | 38VMA096HDS6-1 |  | 284000 | 10.07 | 18.52 | 3.3 | 320000 | 218000 | 2.24
204723090 | 25.33 | ICP | HMSV-A-CB | Non-Ducted Indoor Units | 38VMA336HDS6-1 | 38VMA120HDS6-1 | 38VMA120HDS6-1 | 38VMA096HDS6-1 |  | 304000 | 10.03 | 18.05 | 3.31 | 338000 | 224000 | 2.2
204723091 | 25.33 | ICP | HMSV-A-CB | Ducted Indoor Units | 38VMA336HDS6-1 | 38VMA120HDS6-1 | 38VMA120HDS6-1 | 38VMA096HDS6-1 |  | 304000 | 9.85 | 17.8 | 3.25 | 338000 | 224000 | 2.17
204723118 | 20.67 | ICP | HMSR-A-CB | Non-Ducted Indoor Units | 38VMA264RDS5-1 | 38VMA264RDS5-1 |  |  |  | 248000 | 10.1 | 20 | 3.36 | 274000 | 186000 | 2.3
204723144 | 20.67 | ICP | HMSR-A-CB | Non-Ducted Indoor Units | 38VMA264RDS6-1 | 38VMA264RDS6-1 |  |  |  | 248000 | 10.1 | 20 | 3.36 | 274000 | 186000 | 2.3
205000514 | 28.67 | SAMSUNG | HMSR-A-CB | Non-Ducted Indoor Units | AM360JXVAFR | AM168HXVAFR | AM192HXVAFR |  |  | 344000 | 10.3 | 23 | 3.45 | 386000 | 250000 | 2.49
205000548 | 28.67 | SAMSUNG | HMSV-A-CB | Non-Ducted Indoor Units | AM360JXVAFH | AM168HXVAFH | AM192HXVAFH |  |  | 344000 | 10.3 | 23 | 3.45 | 386000 | 250000 | 2.49
205000549 | 28.67 | SAMSUNG | HMSV-A-CB | Non-Ducted Indoor Units | AM360JXVAJH | AM168HXVAJH | AM192HXVAJH |  |  | 344000 | 10.3 | 23 | 3.45 | 386000 | 250000 | 2.49
205000550 | 28.67 | SAMSUNG | HMSR-A-CB | Non-Ducted Indoor Units | AM360JXVAJR | AM168HXVAJR | AM192HXVAJR |  |  | 344000 | 10.3 | 23 | 3.45 | 386000 | 250000 | 2.49
205234703 | 21 | DAIKIN | HMSV-A-CB | Non-Ducted Indoor Units | RXYQ264XATJ* | RXYQ120XATJ* | RXYQ144XATJ* |  |  | 252000 | 10.3 | 20.3 | 3.33 | 282000 | 186000 | 2.43
205234704 | 22.83 | DAIKIN | HMSV-A-CB | Non-Ducted Indoor Units | RXYQ288XATJ* | RXYQ144XATJ* | RXYQ144XATJ* |  |  | 274000 | 10.5 | 20.1 | 3.25 | 308000 | 200000 | 2.07
205234705 | 24.67 | DAIKIN | HMSV-A-CB | Non-Ducted Indoor Units | RXYQ312XATJ* | RXYQ144XATJ* | RXYQ168XATJ* |  |  | 296000 | 9.8 | 19.9 | 3.3 | 334000 | 206000 | 2.32
205234707 | 28.5 | DAIKIN | HMSV-A-CB | Non-Ducted Indoor Units | RXYQ360XATJ* | RXYQ120XATJ* | RXYQ120XATJ* | RXYQ120XATJ* |  | 342000 | 10.3 | 19.4 | 3.46 | 372000 | 250000 | 2.47
205234710 | 28.5 | DAIKIN | HMSV-A-CB | Non-Ducted Indoor Units | RXYQ360XAYC* | RXYQ120XAYC* | RXYQ120XAYC* | RXYQ120XAYC* |  | 342000 | 10.5 | 19.1 | 3.62 | 384000 | 270000 | 2.28
205234711 | 29.33 | DAIKIN | HMSV-A-CB | Non-Ducted Indoor Units | RXYQ384XAYC* | RXYQ120XAYC* | RXYQ120XAYC* | RXYQ144XAYC* |  | 352000 | 9.6 | 18.3 | 3.26 | 398000 | 280000 | 2.24
205234773 | 21 | DAIKIN | HMSV-A-CB | Non-Ducted Indoor Units | RXYQ264XAYD* | RXYQ120XAYD* | RXYQ144XAYD* |  |  | 252000 | 10.3 | 20.3 | 3.33 | 282000 | 186000 | 2.43
205234774 | 22.83 | DAIKIN | HMSV-A-CB | Non-Ducted Indoor Units | RXYQ288XAYD* | RXYQ144XAYD* | RXYQ144XAYD* |  |  | 274000 | 10.5 | 20.1 | 3.25 | 308000 | 200000 | 2.07
205234775 | 24.67 | DAIKIN | HMSV-A-CB | Non-Ducted Indoor Units | RXYQ312XAYD* | RXYQ144XAYD* | RXYQ168XAYD* |  |  | 296000 | 9.8 | 19.9 | 3.3 | 334000 | 206000 | 2.32
205234777 | 28.5 | DAIKIN | HMSV-A-CB | Non-Ducted Indoor Units | RXYQ360XAYD* | RXYQ120XAYD* | RXYQ120XAYD* | RXYQ120XAYD* |  | 342000 | 10.3 | 19.4 | 3.46 | 372000 | 250000 | 2.47
205234788 | 21 | DAIKIN | HMSV-A-CB | Non-Ducted Indoor Units | RXYQ264XAYC* | RXYQ120XAYC* | RXYQ144XAYC* |  |  | 252000 | 10.8 | 20.1 | 3.71 | 282000 | 200000 | 2.27
205234789 | 22.83 | DAIKIN | HMSV-A-CB | Non-Ducted Indoor Units | RXYQ288XAYC* | RXYQ144XAYC* | RXYQ144XAYC* |  |  | 274000 | 10.8 | 20.1 | 3.48 | 306000 | 216000 | 2.24
205234790 | 24.33 | DAIKIN | HMSV-A-CB | Non-Ducted Indoor Units | RXYQ312XAYC* | RXYQ144XAYC* | RXYQ168XAYC* |  |  | 292000 | 10.1 | 19.3 | 3.51 | 328000 | 222000 | 2.05
205234791 | 25.67 | DAIKIN | HMSV-A-CB | Non-Ducted Indoor Units | RXYQ336XAYC* | RXYQ168XAYC* | RXYQ168XAYC* |  |  | 308000 | 9.8 | 18.9 | 3.6 | 338000 | 228000 | 2.11
205234796 | 22.83 | DAIKIN | HMSV-A-CB | Ducted Indoor Units | RXYQ288XATJ* | RXYQ144XATJ* | RXYQ144XATJ* |  |  | 274000 | 10.1 | 19.6 | 3.3 | 308000 | 200000 | 2.13
205234806 | 22.83 | DAIKIN | HMSV-A-CB | Ducted Indoor Units | RXYQ288XAYD* | RXYQ144XAYD* | RXYQ144XAYD* |  |  | 274000 | 10.1 | 19.6 | 3.3 | 308000 | 200000 | 2.13
205234843 | 21 | DAIKIN | HMSV-A-CB | Mixed Ducted and Non-Ducted Indoor Units | RXYQ264XATJ* | RXYQ120XATJ* | RXYQ144XATJ* |  |  | 252000 | 9.95 | 19.95 | 3.28 | 282000 | 186000 | 2.36
205234844 | 22.83 | DAIKIN | HMSV-A-CB | Mixed Ducted and Non-Ducted Indoor Units | RXYQ288XATJ* | RXYQ144XATJ* | RXYQ144XATJ* |  |  | 274000 | 10.3 | 19.85 | 3.27 | 308000 | 200000 | 2.1
205234845 | 24.67 | DAIKIN | HMSV-A-CB | Mixed Ducted and Non-Ducted Indoor Units | RXYQ312XATJ* | RXYQ144XATJ* | RXYQ168XATJ* |  |  | 296000 | 9.7 | 19.35 | 3.25 | 334000 | 206000 | 2.26
205234847 | 28.5 | DAIKIN | HMSV-A-CB | Mixed Ducted and Non-Ducted Indoor Units | RXYQ360XATJ* | RXYQ120XATJ* | RXYQ120XATJ* | RXYQ120XATJ* |  | 342000 | 10.05 | 18.95 | 3.33 | 372000 | 250000 | 2.41
205234853 | 21 | DAIKIN | HMSV-A-CB | Mixed Ducted and Non-Ducted Indoor Units | RXYQ264XAYD* | RXYQ120XAYD* | RXYQ144XAYD* |  |  | 252000 | 9.95 | 19.95 | 3.28 | 282000 | 186000 | 2.36
205234854 | 22.83 | DAIKIN | HMSV-A-CB | Mixed Ducted and Non-Ducted Indoor Units | RXYQ288XAYD* | RXYQ144XAYD* | RXYQ144XAYD* |  |  | 274000 | 10.3 | 19.85 | 3.27 | 308000 | 200000 | 2.1
205234855 | 24.67 | DAIKIN | HMSV-A-CB | Mixed Ducted and Non-Ducted Indoor Units | RXYQ312XAYD* | RXYQ144XAYD* | RXYQ168XAYD* |  |  | 296000 | 9.7 | 19.35 | 3.25 | 334000 | 206000 | 2.26
205234857 | 28.5 | DAIKIN | HMSV-A-CB | Mixed Ducted and Non-Ducted Indoor Units | RXYQ360XAYD* | RXYQ120XAYD* | RXYQ120XAYD* | RXYQ120XAYD* |  | 342000 | 10.05 | 18.95 | 3.33 | 372000 | 250000 | 2.41
205234868 | 21 | DAIKIN | HMSV-A-CB | Mixed Ducted and Non-Ducted Indoor Units | RXYQ264XAYC* | RXYQ120XAYC* | RXYQ144XAYC* |  |  | 252000 | 10.2 | 18.3 | 3.47 | 282000 | 200000 | 2.18
205234869 | 22.83 | DAIKIN | HMSV-A-CB | Mixed Ducted and Non-Ducted Indoor Units | RXYQ288XAYC* | RXYQ144XAYC* | RXYQ144XAYC* |  |  | 274000 | 10.3 | 18.6 | 3.34 | 306000 | 216000 | 2.16
205234870 | 24.33 | DAIKIN | HMSV-A-CB | Mixed Ducted and Non-Ducted Indoor Units | RXYQ312XAYC* | RXYQ144XAYC* | RXYQ168XAYC* |  |  | 292000 | 9.8 | 18 | 3.36 | 328000 | 222000 | 2.05
205234871 | 25.67 | DAIKIN | HMSV-A-CB | Mixed Ducted and Non-Ducted Indoor Units | RXYQ336XAYC* | RXYQ168XAYC* | RXYQ168XAYC* |  |  | 308000 | 9.65 | 17.8 | 3.4 | 338000 | 228000 | 2.08
205234872 | 28.5 | DAIKIN | HMSV-A-CB | Mixed Ducted and Non-Ducted Indoor Units | RXYQ360XAYC* | RXYQ120XAYC* | RXYQ120XAYC* | RXYQ120XAYC* |  | 342000 | 10.05 | 18.1 | 3.42 | 384000 | 270000 | 2.19
205811922 | 21 | MIDEA | HMSV-A-CB | Non-Ducted Indoor Units | MV6-X264DXN1C-(A) | MV6-X120DXN1C-(A) | MV6-X72DXN1C-(A) | MV6-X72DXN1C-(A) |  | 252000 | 11.25 | 21.48 | 3.9 | 282000 | 240000 | 2.52
205811923 | 21 | MIDEA | HMSV-A-CB | Ducted Indoor Units | MV6-X264DXN1C-(A) | MV6-X120DXN1C-(A) | MV6-X72DXN1C-(A) | MV6-X72DXN1C-(A) |  | 252000 | 11 | 20.32 | 3.84 | 282000 | 240000 | 2.57
205811924 | 21 | MIDEA | HMSV-A-CB | Non-Ducted Indoor Units | MV6-X264DZN1C-(A) | MV6-X120DZN1C-(A) | MV6-X72DZN1C-(A) | MV6-X72DZN1C-(A) |  | 252000 | 11.25 | 21.48 | 3.9 | 282000 | 240000 | 2.52
205811925 | 21 | MIDEA | HMSV-A-CB | Ducted Indoor Units | MV6-X264DZN1C-(A) | MV6-X120DZN1C-(A) | MV6-X72DZN1C-(A) | MV6-X72DZN1C-(A) |  | 252000 | 11 | 20.32 | 3.84 | 282000 | 240000 | 2.57
205811926 | 21 | MIDEA | HMSR-A-CB | Non-Ducted Indoor Units | MV6-R264DXN1C-(A) | MV6-R120DXN1C-(A) | MV6-R72DXN1C-(A) | MV6-R72DXN1C-(A) |  | 252000 | 11.2 | 20.56 | 3.81 | 282000 | 240000 | 2.48
205811927 | 21 | MIDEA | HMSR-A-CB | Ducted Indoor Units | MV6-R264DXN1C-(A) | MV6-R120DXN1C-(A) | MV6-R72DXN1C-(A) | MV6-R72DXN1C-(A) |  | 252000 | 11.15 | 19.02 | 3.77 | 282000 | 240000 | 2.52
205811928 | 21 | MIDEA | HMSR-A-CB | Non-Ducted Indoor Units | MV6-R264DZN1C-(A) | MV6-R120DZN1C-(A) | MV6-R72DZN1C-(A) | MV6-R72DZN1C-(A) |  | 252000 | 11.2 | 20.56 | 3.81 | 282000 | 240000 | 2.48
205811929 | 21 | MIDEA | HMSR-A-CB | Ducted Indoor Units | MV6-R264DZN1C-(A) | MV6-R120DZN1C-(A) | MV6-R72DZN1C-(A) | MV6-R72DZN1C-(A) |  | 252000 | 11.15 | 19.02 | 3.77 | 282000 | 240000 | 2.52
205811930 | 23 | MIDEA | HMSV-A-CB | Non-Ducted Indoor Units | MV6-X288DXN1C-(A) | MV6-X120DXN1C-(A) | MV6-X96DXN1C-(A) | MV6-X72DXN1C-(A) |  | 276000 | 11 | 20.68 | 3.78 | 308000 | 262000 | 2.47
205811931 | 23 | MIDEA | HMSV-A-CB | Ducted Indoor Units | MV6-X288DXN1C-(A) | MV6-X120DXN1C-(A) | MV6-X96DXN1C-(A) | MV6-X72DXN1C-(A) |  | 276000 | 10.65 | 19.29 | 3.79 | 308000 | 262000 | 2.57
205811932 | 23 | MIDEA | HMSV-A-CB | Non-Ducted Indoor Units | MV6-X288DZN1C-(A) | MV6-X120DZN1C-(A) | MV6-X96DZN1C-(A) | MV6-X72DZN1C-(A) |  | 276000 | 11 | 20.68 | 3.78 | 308000 | 262000 | 2.47
205811933 | 23 | MIDEA | HMSV-A-CB | Ducted Indoor Units | MV6-X288DZN1C-(A) | MV6-X120DZN1C-(A) | MV6-X96DZN1C-(A) | MV6-X72DZN1C-(A) |  | 276000 | 10.65 | 19.29 | 3.79 | 308000 | 262000 | 2.57
205811934 | 23 | MIDEA | HMSR-A-CB | Non-Ducted Indoor Units | MV6-R288DXN1C-(A) | MV6-R120DXN1C-(A) | MV6-R96DXN1C-(A) | MV6-R72DXN1C-(A) |  | 276000 | 11.05 | 19.88 | 3.7 | 308000 | 262000 | 2.42
205811935 | 23 | MIDEA | HMSR-A-CB | Ducted Indoor Units | MV6-R288DXN1C-(A) | MV6-R120DXN1C-(A) | MV6-R96DXN1C-(A) | MV6-R72DXN1C-(A) |  | 276000 | 10.6 | 18.69 | 3.72 | 308000 | 262000 | 2.53
205811936 | 23 | MIDEA | HMSR-A-CB | Non-Ducted Indoor Units | MV6-R288DZN1C-(A) | MV6-R120DZN1C-(A) | MV6-R96DZN1C-(A) | MV6-R72DZN1C-(A) |  | 276000 | 11.05 | 19.88 | 3.7 | 308000 | 262000 | 2.42
205811937 | 23 | MIDEA | HMSR-A-CB | Ducted Indoor Units | MV6-R288DZN1C-(A) | MV6-R120DZN1C-(A) | MV6-R96DZN1C-(A) | MV6-R72DZN1C-(A) |  | 276000 | 10.6 | 18.69 | 3.72 | 308000 | 262000 | 2.53
205811938 | 24.83 | MIDEA | HMSV-A-CB | Non-Ducted Indoor Units | MV6-X312DXN1C-(A) | MV6-X120DXN1C-(A) | MV6-X120DXN1C-(A) | MV6-X72DXN1C-(A) |  | 298000 | 10.95 | 19.79 | 3.55 | 334000 | 284000 | 2.31
205811939 | 24.83 | MIDEA | HMSV-A-CB | Ducted Indoor Units | MV6-X312DXN1C-(A) | MV6-X120DXN1C-(A) | MV6-X120DXN1C-(A) | MV6-X72DXN1C-(A) |  | 298000 | 10.5 | 18.79 | 3.73 | 334000 | 284000 | 2.51
205811940 | 24.83 | MIDEA | HMSV-A-CB | Non-Ducted Indoor Units | MV6-X312DZN1C-(A) | MV6-X120DZN1C-(A) | MV6-X120DZN1C-(A) | MV6-X72DZN1C-(A) |  | 298000 | 10.95 | 19.79 | 3.55 | 334000 | 284000 | 2.31
205811941 | 24.83 | MIDEA | HMSV-A-CB | Ducted Indoor Units | MV6-X312DZN1C-(A) | MV6-X120DZN1C-(A) | MV6-X120DZN1C-(A) | MV6-X72DZN1C-(A) |  | 298000 | 10.5 | 18.79 | 3.73 | 334000 | 284000 | 2.51
205811942 | 24.83 | MIDEA | HMSR-A-CB | Non-Ducted Indoor Units | MV6-R312DXN1C-(A) | MV6-R120DXN1C-(A) | MV6-R120DXN1C-(A) | MV6-R72DXN1C-(A) |  | 298000 | 10.7 | 19.25 | 3.59 | 334000 | 284000 | 2.3
205811943 | 24.83 | MIDEA | HMSR-A-CB | Ducted Indoor Units | MV6-R312DXN1C-(A) | MV6-R120DXN1C-(A) | MV6-R120DXN1C-(A) | MV6-R72DXN1C-(A) |  | 298000 | 10.4 | 17.97 | 3.66 | 334000 | 284000 | 2.46
205811944 | 24.83 | MIDEA | HMSR-A-CB | Non-Ducted Indoor Units | MV6-R312DZN1C-(A) | MV6-R120DZN1C-(A) | MV6-R120DZN1C-(A) | MV6-R72DZN1C-(A) |  | 298000 | 10.7 | 19.25 | 3.59 | 334000 | 284000 | 2.3
205811945 | 24.83 | MIDEA | HMSR-A-CB | Ducted Indoor Units | MV6-R312DZN1C-(A) | MV6-R120DZN1C-(A) | MV6-R120DZN1C-(A) | MV6-R72DZN1C-(A) |  | 298000 | 10.4 | 17.97 | 3.66 | 334000 | 284000 | 2.46
205811946 | 26.67 | MIDEA | HMSV-A-CB | Non-Ducted Indoor Units | MV6-X336DXN1C-(A) | MV6-X120DXN1C-(A) | MV6-X120DXN1C-(A) | MV6-X96DXN1C-(A) |  | 320000 | 10.6 | 20.12 | 3.55 | 360000 | 306000 | 2.37
205811947 | 26.67 | MIDEA | HMSV-A-CB | Ducted Indoor Units | MV6-X336DXN1C-(A) | MV6-X120DXN1C-(A) | MV6-X120DXN1C-(A) | MV6-X96DXN1C-(A) |  | 320000 | 10.45 | 20 | 3.72 | 360000 | 306000 | 2.53
205811948 | 26.67 | MIDEA | HMSV-A-CB | Non-Ducted Indoor Units | MV6-X336DZN1C-(A) | MV6-X120DZN1C-(A) | MV6-X120DZN1C-(A) | MV6-X96DZN1C-(A) |  | 320000 | 10.6 | 20.12 | 3.55 | 360000 | 306000 | 2.37
205811949 | 26.67 | MIDEA | HMSV-A-CB | Ducted Indoor Units | MV6-X336DZN1C-(A) | MV6-X120DZN1C-(A) | MV6-X120DZN1C-(A) | MV6-X96DZN1C-(A) |  | 320000 | 10.45 | 20 | 3.72 | 360000 | 306000 | 2.53
205811950 | 26.67 | MIDEA | HMSR-A-CB | Non-Ducted Indoor Units | MV6-R336DXN1C-(A) | MV6-R120DXN1C-(A) | MV6-R120DXN1C-(A) | MV6-R96DXN1C-(A) |  | 320000 | 10.65 | 19.85 | 3.48 | 360000 | 306000 | 2.33
205811951 | 26.67 | MIDEA | HMSR-A-CB | Ducted Indoor Units | MV6-R336DXN1C-(A) | MV6-R120DXN1C-(A) | MV6-R120DXN1C-(A) | MV6-R96DXN1C-(A) |  | 320000 | 10.5 | 19.82 | 3.65 | 360000 | 306000 | 2.47
205811952 | 26.67 | MIDEA | HMSR-A-CB | Non-Ducted Indoor Units | MV6-R336DZN1C-(A) | MV6-R120DZN1C-(A) | MV6-R120DZN1C-(A) | MV6-R96DZN1C-(A) |  | 320000 | 10.65 | 19.85 | 3.48 | 360000 | 306000 | 2.33
205811953 | 26.67 | MIDEA | HMSR-A-CB | Ducted Indoor Units | MV6-R336DZN1C-(A) | MV6-R120DZN1C-(A) | MV6-R120DZN1C-(A) | MV6-R96DZN1C-(A) |  | 320000 | 10.5 | 19.82 | 3.65 | 360000 | 306000 | 2.47
205811986 | 21 | MIDEA | HMSV-A-CB | Mixed Ducted and Non-Ducted Indoor Units | MV6-X264DXN1C-(A) | MV6-X120DXN1C-(A) | MV6-X72DXN1C-(A) | MV6-X72DXN1C-(A) |  | 252000 | 11.1 | 20.9 | 3.87 | 282000 | 240000 | 2.54
205811987 | 21 | MIDEA | HMSV-A-CB | Mixed Ducted and Non-Ducted Indoor Units | MV6-X264DZN1C-(A) | MV6-X120DZN1C-(A) | MV6-X72DZN1C-(A) | MV6-X72DZN1C-(A) |  | 252000 | 11.1 | 20.9 | 3.87 | 282000 | 240000 | 2.54
205811988 | 21 | MIDEA | HMSR-A-CB | Mixed Ducted and Non-Ducted Indoor Units | MV6-R264DXN1C-(A) | MV6-R120DXN1C-(A) | MV6-R72DXN1C-(A) | MV6-R72DXN1C-(A) |  | 252000 | 11.15 | 19.79 | 3.79 | 282000 | 240000 | 2.5
205811989 | 21 | MIDEA | HMSR-A-CB | Mixed Ducted and Non-Ducted Indoor Units | MV6-R264DZN1C-(A) | MV6-R120DZN1C-(A) | MV6-R72DZN1C-(A) | MV6-R72DZN1C-(A) |  | 252000 | 11.15 | 19.79 | 3.79 | 282000 | 240000 | 2.5
205811990 | 23 | MIDEA | HMSV-A-CB | Mixed Ducted and Non-Ducted Indoor Units | MV6-X288DXN1C-(A) | MV6-X120DXN1C-(A) | MV6-X96DXN1C-(A) | MV6-X72DXN1C-(A) |  | 276000 | 10.8 | 19.98 | 3.78 | 308000 | 262000 | 2.52
205811991 | 23 | MIDEA | HMSV-A-CB | Mixed Ducted and Non-Ducted Indoor Units | MV6-X288DZN1C-(A) | MV6-X120DZN1C-(A) | MV6-X96DZN1C-(A) | MV6-X72DZN1C-(A) |  | 276000 | 10.8 | 19.98 | 3.78 | 308000 | 262000 | 2.52
205811992 | 23 | MIDEA | HMSR-A-CB | Mixed Ducted and Non-Ducted Indoor Units | MV6-R288DXN1C-(A) | MV6-R120DXN1C-(A) | MV6-R96DXN1C-(A) | MV6-R72DXN1C-(A) |  | 276000 | 10.8 | 19.28 | 3.71 | 308000 | 262000 | 2.47
205811993 | 23 | MIDEA | HMSR-A-CB | Mixed Ducted and Non-Ducted Indoor Units | MV6-R288DZN1C-(A) | MV6-R120DZN1C-(A) | MV6-R96DZN1C-(A) | MV6-R72DZN1C-(A) |  | 276000 | 10.8 | 19.28 | 3.71 | 308000 | 262000 | 2.47
205811994 | 24.83 | MIDEA | HMSV-A-CB | Mixed Ducted and Non-Ducted Indoor Units | MV6-X312DXN1C-(A) | MV6-X120DXN1C-(A) | MV6-X120DXN1C-(A) | MV6-X72DXN1C-(A) |  | 298000 | 10.7 | 19.29 | 3.64 | 334000 | 284000 | 2.41
205811995 | 24.83 | MIDEA | HMSV-A-CB | Mixed Ducted and Non-Ducted Indoor Units | MV6-X312DZN1C-(A) | MV6-X120DZN1C-(A) | MV6-X120DZN1C-(A) | MV6-X72DZN1C-(A) |  | 298000 | 10.7 | 19.29 | 3.64 | 334000 | 284000 | 2.41
205811996 | 24.83 | MIDEA | HMSR-A-CB | Mixed Ducted and Non-Ducted Indoor Units | MV6-R312DXN1C-(A) | MV6-R120DXN1C-(A) | MV6-R120DXN1C-(A) | MV6-R72DXN1C-(A) |  | 298000 | 10.55 | 18.61 | 3.62 | 334000 | 284000 | 2.38
205811997 | 24.83 | MIDEA | HMSR-A-CB | Mixed Ducted and Non-Ducted Indoor Units | MV6-R312DZN1C-(A) | MV6-R120DZN1C-(A) | MV6-R120DZN1C-(A) | MV6-R72DZN1C-(A) |  | 298000 | 10.55 | 18.61 | 3.62 | 334000 | 284000 | 2.38
205811998 | 26.67 | MIDEA | HMSV-A-CB | Mixed Ducted and Non-Ducted Indoor Units | MV6-X336DXN1C-(A) | MV6-X120DXN1C-(A) | MV6-X120DXN1C-(A) | MV6-X96DXN1C-(A) |  | 320000 | 10.5 | 20.06 | 3.63 | 360000 | 306000 | 2.45
205811999 | 26.67 | MIDEA | HMSV-A-CB | Mixed Ducted and Non-Ducted Indoor Units | MV6-X336DZN1C-(A) | MV6-X120DZN1C-(A) | MV6-X120DZN1C-(A) | MV6-X96DZN1C-(A) |  | 320000 | 10.5 | 20.06 | 3.63 | 360000 | 306000 | 2.45
205812000 | 26.67 | MIDEA | HMSR-A-CB | Mixed Ducted and Non-Ducted Indoor Units | MV6-R336DXN1C-(A) | MV6-R120DXN1C-(A) | MV6-R120DXN1C-(A) | MV6-R96DXN1C-(A) |  | 320000 | 10.55 | 19.83 | 3.56 | 360000 | 306000 | 2.4
205812001 | 26.67 | MIDEA | HMSR-A-CB | Mixed Ducted and Non-Ducted Indoor Units | MV6-R336DZN1C-(A) | MV6-R120DZN1C-(A) | MV6-R120DZN1C-(A) | MV6-R96DZN1C-(A) |  | 320000 | 10.55 | 19.83 | 3.56 | 360000 | 306000 | 2.4
205812002 | 28.67 | MIDEA | HMSV-A-CB | Non-Ducted Indoor Units | MV6-X360DXN1C-(A) | MV6-X120DXN1C-(A) | MV6-X120DXN1C-(A) | MV6-X120DXN1C-(A) |  | 344000 | 10.05 | 19.55 | 3.48 | 380000 | 324000 | 2.32
205812003 | 28.67 | MIDEA | HMSV-A-CB | Ducted Indoor Units | MV6-X360DXN1C-(A) | MV6-X120DXN1C-(A) | MV6-X120DXN1C-(A) | MV6-X120DXN1C-(A) |  | 344000 | 10.2 | 19.64 | 3.73 | 380000 | 324000 | 2.49
205812004 | 28.67 | MIDEA | HMSV-A-CB | Mixed Ducted and Non-Ducted Indoor Units | MV6-X360DXN1C-(A) | MV6-X120DXN1C-(A) | MV6-X120DXN1C-(A) | MV6-X120DXN1C-(A) |  | 344000 | 10.1 | 19.59 | 3.6 | 380000 | 324000 | 2.4
205812005 | 28.67 | MIDEA | HMSV-A-CB | Non-Ducted Indoor Units | MV6-X360DZN1C-(A) | MV6-X120DZN1C-(A) | MV6-X120DZN1C-(A) | MV6-X120DZN1C-(A) |  | 344000 | 10.05 | 19.55 | 3.48 | 380000 | 324000 | 2.32
205812006 | 28.67 | MIDEA | HMSV-A-CB | Ducted Indoor Units | MV6-X360DZN1C-(A) | MV6-X120DZN1C-(A) | MV6-X120DZN1C-(A) | MV6-X120DZN1C-(A) |  | 344000 | 10.2 | 19.64 | 3.73 | 380000 | 324000 | 2.49
205812007 | 28.67 | MIDEA | HMSV-A-CB | Mixed Ducted and Non-Ducted Indoor Units | MV6-X360DZN1C-(A) | MV6-X120DZN1C-(A) | MV6-X120DZN1C-(A) | MV6-X120DZN1C-(A) |  | 344000 | 10.1 | 19.59 | 3.6 | 380000 | 324000 | 2.4
205812008 | 28.67 | MIDEA | HMSR-A-CB | Non-Ducted Indoor Units | MV6-R360DXN1C-(A) | MV6-R120DXN1C-(A) | MV6-R120DXN1C-(A) | MV6-R120DXN1C-(A) |  | 344000 | 10.2 | 18.93 | 3.4 | 380000 | 324000 | 2.23
205812009 | 28.67 | MIDEA | HMSR-A-CB | Ducted Indoor Units | MV6-R360DXN1C-(A) | MV6-R120DXN1C-(A) | MV6-R120DXN1C-(A) | MV6-R120DXN1C-(A) |  | 344000 | 10.15 | 18.76 | 3.7 | 380000 | 324000 | 2.38
205812010 | 28.67 | MIDEA | HMSR-A-CB | Mixed Ducted and Non-Ducted Indoor Units | MV6-R360DXN1C-(A) | MV6-R120DXN1C-(A) | MV6-R120DXN1C-(A) | MV6-R120DXN1C-(A) |  | 344000 | 10.15 | 18.84 | 3.55 | 380000 | 324000 | 2.3
205812011 | 28.67 | MIDEA | HMSR-A-CB | Non-Ducted Indoor Units | MV6-R360DZN1C-(A) | MV6-R120DZN1C-(A) | MV6-R120DZN1C-(A) | MV6-R120DZN1C-(A) |  | 344000 | 10.2 | 18.93 | 3.4 | 380000 | 324000 | 2.23
205812012 | 28.67 | MIDEA | HMSR-A-CB | Ducted Indoor Units | MV6-R360DZN1C-(A) | MV6-R120DZN1C-(A) | MV6-R120DZN1C-(A) | MV6-R120DZN1C-(A) |  | 344000 | 10.15 | 18.76 | 3.7 | 380000 | 324000 | 2.38
205812013 | 28.67 | MIDEA | HMSR-A-CB | Mixed Ducted and Non-Ducted Indoor Units | MV6-R360DZN1C-(A) | MV6-R120DZN1C-(A) | MV6-R120DZN1C-(A) | MV6-R120DZN1C-(A) |  | 344000 | 10.15 | 18.84 | 3.55 | 380000 | 324000 | 2.3
205818896 | 21 | LENNOX | HMSV-A-CB | Non-Ducted Indoor Units | VPB264L4M-3Y | VPB120L4M-3Y | VPB072L4M-3Y | VPB072L4M-3Y |  | 252000 | 11.25 | 21.48 | 3.9 | 282000 | 240000 | 2.52
205818897 | 21 | LENNOX | HMSV-A-CB | Ducted Indoor Units | VPB264L4M-3Y | VPB120L4M-3Y | VPB072L4M-3Y | VPB072L4M-3Y |  | 252000 | 11 | 20.32 | 3.84 | 282000 | 240000 | 2.57
205818898 | 21 | LENNOX | HMSV-A-CB | Non-Ducted Indoor Units | VPB264L4M-3G | VPB120L4M-3G | VPB072L4M-3G | VPB072L4M-3G |  | 252000 | 11.25 | 21.48 | 3.9 | 282000 | 240000 | 2.52
205818899 | 21 | LENNOX | HMSV-A-CB | Ducted Indoor Units | VPB264L4M-3G | VPB120L4M-3G | VPB072L4M-3G | VPB072L4M-3G |  | 252000 | 11 | 20.32 | 3.84 | 282000 | 240000 | 2.57
205818900 | 21 | LENNOX | HMSR-A-CB | Non-Ducted Indoor Units | VRB264L4M-3Y | VRB120L4M-3Y | VRB072L4M-3Y | VRB072L4M-3Y |  | 252000 | 11.2 | 20.56 | 3.81 | 282000 | 240000 | 2.48
205818901 | 21 | LENNOX | HMSR-A-CB | Ducted Indoor Units | VRB264L4M-3Y | VRB120L4M-3Y | VRB072L4M-3Y | VRB072L4M-3Y |  | 252000 | 11.15 | 19.02 | 3.77 | 282000 | 240000 | 2.52
205818902 | 21 | LENNOX | HMSR-A-CB | Non-Ducted Indoor Units | VRB264L4M-3G | VRB120L4M-3G | VRB072L4M-3G | VRB072L4M-3G |  | 252000 | 11.2 | 20.56 | 3.81 | 282000 | 240000 | 2.48
205818903 | 21 | LENNOX | HMSR-A-CB | Ducted Indoor Units | VRB264L4M-3G | VRB120L4M-3G | VRB072L4M-3G | VRB072L4M-3G |  | 252000 | 11.15 | 19.02 | 3.77 | 282000 | 240000 | 2.52
205818904 | 23 | LENNOX | HMSV-A-CB | Non-Ducted Indoor Units | VPB288L4M-3Y | VPB120L4M-3Y | VPB096L4M-3Y | VPB072L4M-3Y |  | 276000 | 11 | 20.68 | 3.78 | 308000 | 262000 | 2.47
205818905 | 23 | LENNOX | HMSV-A-CB | Ducted Indoor Units | VPB288L4M-3Y | VPB120L4M-3Y | VPB096L4M-3Y | VPB072L4M-3Y |  | 276000 | 10.65 | 19.29 | 3.79 | 308000 | 262000 | 2.57
205818906 | 23 | LENNOX | HMSV-A-CB | Non-Ducted Indoor Units | VPB288L4M-3G | VPB120L4M-3G | VPB096L4M-3G | VPB072L4M-3G |  | 276000 | 11 | 20.68 | 3.78 | 308000 | 262000 | 2.47
205818907 | 23 | LENNOX | HMSV-A-CB | Ducted Indoor Units | VPB288L4M-3G | VPB120L4M-3G | VPB096L4M-3G | VPB072L4M-3G |  | 276000 | 10.65 | 19.29 | 3.79 | 308000 | 262000 | 2.57
205818908 | 23 | LENNOX | HMSR-A-CB | Non-Ducted Indoor Units | VRB288L4M-3Y | VRB120L4M-3Y | VRB096L4M-3Y | VRB072L4M-3Y |  | 276000 | 11.05 | 19.88 | 3.7 | 308000 | 262000 | 2.42
205818909 | 23 | LENNOX | HMSR-A-CB | Ducted Indoor Units | VRB288L4M-3Y | VRB120L4M-3Y | VRB096L4M-3Y | VRB072L4M-3Y |  | 276000 | 10.6 | 18.69 | 3.72 | 308000 | 262000 | 2.53
205818910 | 23 | LENNOX | HMSR-A-CB | Non-Ducted Indoor Units | VRB288L4M-3G | VRB120L4M-3G | VRB096L4M-3G | VRB072L4M-3G |  | 276000 | 11.05 | 19.88 | 3.7 | 308000 | 262000 | 2.42
205818911 | 23 | LENNOX | HMSR-A-CB | Ducted Indoor Units | VRB288L4M-3G | VRB120L4M-3G | VRB096L4M-3G | VRB072L4M-3G |  | 276000 | 10.6 | 18.69 | 3.72 | 308000 | 262000 | 2.53
205818912 | 24.83 | LENNOX | HMSV-A-CB | Non-Ducted Indoor Units | VPB312L4M-3Y | VPB120L4M-3Y | VPB120L4M-3Y | VPB072L4M-3Y |  | 298000 | 10.95 | 19.79 | 3.55 | 334000 | 284000 | 2.31
205818913 | 24.83 | LENNOX | HMSV-A-CB | Ducted Indoor Units | VPB312L4M-3Y | VPB120L4M-3Y | VPB120L4M-3Y | VPB072L4M-3Y |  | 298000 | 10.5 | 18.79 | 3.73 | 334000 | 284000 | 2.51
205818914 | 24.83 | LENNOX | HMSV-A-CB | Non-Ducted Indoor Units | VPB312L4M-3G | VPB120L4M-3G | VPB120L4M-3G | VPB072L4M-3G |  | 298000 | 10.95 | 19.79 | 3.55 | 334000 | 284000 | 2.31
205818915 | 24.83 | LENNOX | HMSV-A-CB | Ducted Indoor Units | VPB312L4M-3G | VPB120L4M-3G | VPB120L4M-3G | VPB072L4M-3G |  | 298000 | 10.5 | 18.79 | 3.73 | 334000 | 284000 | 2.51
205818916 | 24.83 | LENNOX | HMSR-A-CB | Non-Ducted Indoor Units | VRB312L4M-3Y | VRB120L4M-3Y | VRB120L4M-3Y | VRB072L4M-3Y |  | 298000 | 10.7 | 19.25 | 3.59 | 334000 | 284000 | 2.3
205818917 | 24.83 | LENNOX | HMSR-A-CB | Ducted Indoor Units | VRB312L4M-3Y | VRB120L4M-3Y | VRB120L4M-3Y | VRB072L4M-3Y |  | 298000 | 10.4 | 17.97 | 3.66 | 334000 | 284000 | 2.46
205818918 | 24.83 | LENNOX | HMSR-A-CB | Non-Ducted Indoor Units | VRB312L4M-3G | VRB120L4M-3G | VRB120L4M-3G | VRB072L4M-3G |  | 298000 | 10.7 | 19.25 | 3.59 | 334000 | 284000 | 2.3
205818919 | 24.83 | LENNOX | HMSR-A-CB | Ducted Indoor Units | VRB312L4M-3G | VRB120L4M-3G | VRB120L4M-3G | VRB072L4M-3G |  | 298000 | 10.4 | 17.97 | 3.66 | 334000 | 284000 | 2.46
205818920 | 26.67 | LENNOX | HMSV-A-CB | Non-Ducted Indoor Units | VPB336L4M-3Y | VPB120L4M-3Y | VPB120L4M-3Y | VPB096L4M-3Y |  | 320000 | 10.6 | 20.12 | 3.55 | 360000 | 306000 | 2.37
205818921 | 26.67 | LENNOX | HMSV-A-CB | Ducted Indoor Units | VPB336L4M-3Y | VPB120L4M-3Y | VPB120L4M-3Y | VPB096L4M-3Y |  | 320000 | 10.45 | 20 | 3.72 | 360000 | 306000 | 2.53
205818922 | 26.67 | LENNOX | HMSV-A-CB | Non-Ducted Indoor Units | VPB336L4M-3G | VPB120L4M-3G | VPB120L4M-3G | VPB096L4M-3G |  | 320000 | 10.6 | 20.12 | 3.55 | 360000 | 306000 | 2.37
205818923 | 26.67 | LENNOX | HMSV-A-CB | Ducted Indoor Units | VPB336L4M-3G | VPB120L4M-3G | VPB120L4M-3G | VPB096L4M-3G |  | 320000 | 10.45 | 20 | 3.72 | 360000 | 306000 | 2.53
205818924 | 26.67 | LENNOX | HMSR-A-CB | Non-Ducted Indoor Units | VRB336L4M-3Y | VRB120L4M-3Y | VRB120L4M-3Y | VRB096L4M-3Y |  | 320000 | 10.65 | 19.85 | 3.48 | 360000 | 306000 | 2.33
205818925 | 26.67 | LENNOX | HMSR-A-CB | Ducted Indoor Units | VRB336L4M-3Y | VRB120L4M-3Y | VRB120L4M-3Y | VRB096L4M-3Y |  | 320000 | 10.5 | 19.82 | 3.65 | 360000 | 306000 | 2.47
205818926 | 26.67 | LENNOX | HMSR-A-CB | Non-Ducted Indoor Units | VRB336L4M-3G | VRB120L4M-3G | VRB120L4M-3G | VRB096L4M-3G |  | 320000 | 10.65 | 19.85 | 3.48 | 360000 | 306000 | 2.33
205818927 | 26.67 | LENNOX | HMSR-A-CB | Ducted Indoor Units | VRB336L4M-3G | VRB120L4M-3G | VRB120L4M-3G | VRB096L4M-3G |  | 320000 | 10.5 | 19.82 | 3.65 | 360000 | 306000 | 2.47
205818960 | 21 | LENNOX | HMSV-A-CB | Mixed Ducted and Non-Ducted Indoor Units | VPB264L4M-3Y | VPB120L4M-3Y | VPB072L4M-3Y | VPB072L4M-3Y |  | 252000 | 11.1 | 20.9 | 3.87 | 282000 | 240000 | 2.54
205818961 | 21 | LENNOX | HMSV-A-CB | Mixed Ducted and Non-Ducted Indoor Units | VPB264L4M-3G | VPB120L4M-3G | VPB072L4M-3G | VPB072L4M-3G |  | 252000 | 11.1 | 20.9 | 3.87 | 282000 | 240000 | 2.54
205818962 | 21 | LENNOX | HMSR-A-CB | Mixed Ducted and Non-Ducted Indoor Units | VRB264L4M-3Y | VRB120L4M-3Y | VRB072L4M-3Y | VRB072L4M-3Y |  | 252000 | 11.15 | 19.79 | 3.79 | 282000 | 240000 | 2.5
205818963 | 21 | LENNOX | HMSR-A-CB | Mixed Ducted and Non-Ducted Indoor Units | VRB264L4M-3G | VRB120L4M-3G | VRB072L4M-3G | VRB072L4M-3G |  | 252000 | 11.15 | 19.79 | 3.79 | 282000 | 240000 | 2.5
205818964 | 23 | LENNOX | HMSV-A-CB | Mixed Ducted and Non-Ducted Indoor Units | VPB288L4M-3Y | VPB120L4M-3Y | VPB096L4M-3Y | VPB072L4M-3Y |  | 276000 | 10.8 | 19.98 | 3.78 | 308000 | 262000 | 2.52
205818965 | 23 | LENNOX | HMSV-A-CB | Mixed Ducted and Non-Ducted Indoor Units | VPB288L4M-3G | VPB120L4M-3G | VPB096L4M-3G | VPB072L4M-3G |  | 276000 | 10.8 | 19.98 | 3.78 | 308000 | 262000 | 2.52
205818966 | 23 | LENNOX | HMSR-A-CB | Mixed Ducted and Non-Ducted Indoor Units | VRB288L4M-3Y | VRB120L4M-3Y | VRB096L4M-3Y | VRB072L4M-3Y |  | 276000 | 10.8 | 19.28 | 3.71 | 308000 | 262000 | 2.47
205818967 | 23 | LENNOX | HMSR-A-CB | Mixed Ducted and Non-Ducted Indoor Units | VRB288L4M-3G | VRB120L4M-3G | VRB096L4M-3G | VRB072L4M-3G |  | 276000 | 10.8 | 19.28 | 3.71 | 308000 | 262000 | 2.47
205818968 | 24.83 | LENNOX | HMSV-A-CB | Mixed Ducted and Non-Ducted Indoor Units | VPB312L4M-3Y | VPB120L4M-3Y | VPB120L4M-3Y | VPB072L4M-3Y |  | 298000 | 10.7 | 19.29 | 3.64 | 334000 | 284000 | 2.41
205818969 | 24.83 | LENNOX | HMSV-A-CB | Mixed Ducted and Non-Ducted Indoor Units | VPB312L4M-3G | VPB120L4M-3G | VPB120L4M-3G | VPB072L4M-3G |  | 298000 | 10.7 | 19.29 | 3.64 | 334000 | 284000 | 2.41
205818970 | 24.83 | LENNOX | HMSR-A-CB | Mixed Ducted and Non-Ducted Indoor Units | VRB312L4M-3Y | VRB120L4M-3Y | VRB120L4M-3Y | VRB072L4M-3Y |  | 298000 | 10.55 | 18.61 | 3.62 | 334000 | 284000 | 2.38
205818971 | 24.83 | LENNOX | HMSR-A-CB | Mixed Ducted and Non-Ducted Indoor Units | VRB312L4M-3G | VRB120L4M-3G | VRB120L4M-3G | VRB072L4M-3G |  | 298000 | 10.55 | 18.61 | 3.62 | 334000 | 284000 | 2.38
205818972 | 26.67 | LENNOX | HMSV-A-CB | Mixed Ducted and Non-Ducted Indoor Units | VPB336L4M-3Y | VPB120L4M-3Y | VPB120L4M-3Y | VPB096L4M-3Y |  | 320000 | 10.5 | 20.06 | 3.63 | 360000 | 306000 | 2.45
205818973 | 26.67 | LENNOX | HMSV-A-CB | Mixed Ducted and Non-Ducted Indoor Units | VPB336L4M-3G | VPB120L4M-3G | VPB120L4M-3G | VPB096L4M-3G |  | 320000 | 10.5 | 20.06 | 3.63 | 360000 | 306000 | 2.45
205818974 | 26.67 | LENNOX | HMSR-A-CB | Mixed Ducted and Non-Ducted Indoor Units | VRB336L4M-3Y | VRB120L4M-3Y | VRB120L4M-3Y | VRB096L4M-3Y |  | 320000 | 10.55 | 19.83 | 3.56 | 360000 | 306000 | 2.4
205818975 | 26.67 | LENNOX | HMSR-A-CB | Mixed Ducted and Non-Ducted Indoor Units | VRB336L4M-3G | VRB120L4M-3G | VRB120L4M-3G | VRB096L4M-3G |  | 320000 | 10.55 | 19.83 | 3.56 | 360000 | 306000 | 2.4
205818976 | 28.67 | LENNOX | HMSV-A-CB | Non-Ducted Indoor Units | VPB360L4M-3Y | VPB120L4M-3Y | VPB120L4M-3Y | VPB120L4M-3Y |  | 344000 | 10.05 | 19.55 | 3.48 | 380000 | 324000 | 2.32
205818977 | 28.67 | LENNOX | HMSV-A-CB | Ducted Indoor Units | VPB360L4M-3Y | VPB120L4M-3Y | VPB120L4M-3Y | VPB120L4M-3Y |  | 344000 | 10.2 | 19.64 | 3.73 | 380000 | 324000 | 2.49
205818978 | 28.67 | LENNOX | HMSV-A-CB | Mixed Ducted and Non-Ducted Indoor Units | VPB360L4M-3Y | VPB120L4M-3Y | VPB120L4M-3Y | VPB120L4M-3Y |  | 344000 | 10.1 | 19.59 | 3.6 | 380000 | 324000 | 2.4
205818979 | 28.67 | LENNOX | HMSV-A-CB | Non-Ducted Indoor Units | VPB360L4M-3G | VPB120L4M-3G | VPB120L4M-3G | VPB120L4M-3G |  | 344000 | 10.05 | 19.55 | 3.48 | 380000 | 324000 | 2.32
205818980 | 28.67 | LENNOX | HMSV-A-CB | Ducted Indoor Units | VPB360L4M-3G | VPB120L4M-3G | VPB120L4M-3G | VPB120L4M-3G |  | 344000 | 10.2 | 19.64 | 3.73 | 380000 | 324000 | 2.49
205818981 | 28.67 | LENNOX | HMSV-A-CB | Mixed Ducted and Non-Ducted Indoor Units | VPB360L4M-3G | VPB120L4M-3G | VPB120L4M-3G | VPB120L4M-3G |  | 344000 | 10.1 | 19.59 | 3.6 | 380000 | 324000 | 2.4
205818982 | 28.67 | LENNOX | HMSR-A-CB | Non-Ducted Indoor Units | VRB360L4M-3Y | VRB120L4M-3Y | VRB120L4M-3Y | VRB120L4M-3Y |  | 344000 | 10.2 | 18.93 | 3.4 | 380000 | 324000 | 2.23
205818983 | 28.67 | LENNOX | HMSR-A-CB | Ducted Indoor Units | VRB360L4M-3Y | VRB120L4M-3Y | VRB120L4M-3Y | VRB120L4M-3Y |  | 344000 | 10.15 | 18.76 | 3.7 | 380000 | 324000 | 2.38
205818984 | 28.67 | LENNOX | HMSR-A-CB | Mixed Ducted and Non-Ducted Indoor Units | VRB360L4M-3Y | VRB120L4M-3Y | VRB120L4M-3Y | VRB120L4M-3Y |  | 344000 | 10.15 | 18.84 | 3.55 | 380000 | 324000 | 2.3
205818985 | 28.67 | LENNOX | HMSR-A-CB | Non-Ducted Indoor Units | VRB360L4M-3G | VRB120L4M-3G | VRB120L4M-3G | VRB120L4M-3G |  | 344000 | 10.2 | 18.93 | 3.4 | 380000 | 324000 | 2.23
205818986 | 28.67 | LENNOX | HMSR-A-CB | Ducted Indoor Units | VRB360L4M-3G | VRB120L4M-3G | VRB120L4M-3G | VRB120L4M-3G |  | 344000 | 10.15 | 18.76 | 3.7 | 380000 | 324000 | 2.38
205818987 | 28.67 | LENNOX | HMSR-A-CB | Mixed Ducted and Non-Ducted Indoor Units | VRB360L4M-3G | VRB120L4M-3G | VRB120L4M-3G | VRB120L4M-3G |  | 344000 | 10.15 | 18.84 | 3.55 | 380000 | 324000 | 2.3
206331769 | 21 | TOSHIBA CARRIER | HMSV-A-CB | Non-Ducted Indoor Units | MMY-AP2646HT6P-UL | MMY-MAP1446HT6P-UL | MMY-MAP1206HT6P-UL |  |  | 252000 | 11.4 | 22.8 | 3.65 | 282000 | 200000 | 2.66
206331770 | 23 | TOSHIBA CARRIER | HMSV-A-CB | Non-Ducted Indoor Units | MMY-AP2886HT6P-UL | MMY-MAP1446HT6P-UL | MMY-MAP1446HT6P-UL |  |  | 276000 | 11.1 | 22.5 | 3.6 | 308000 | 216000 | 2.65
206331771 | 23 | TOSHIBA CARRIER | HMSV-A-CB | Ducted Indoor Units | MMY-AP2886HT6P-UL | MMY-MAP1446HT6P-UL | MMY-MAP1446HT6P-UL |  |  | 276000 | 11.3 | 20 | 3.81 | 308000 | 216000 | 2.88
206331772 | 23 | TOSHIBA CARRIER | HMSV-A-CB | Non-Ducted Indoor Units | MMY-AP288S6HT6P-UL | MMY-MAP1686HT6P-UL | MMY-MAP1206HT6P-UL |  |  | 276000 | 10.9 | 22.2 | 3.5 | 308000 | 216000 | 2.58
206331773 | 23 | TOSHIBA CARRIER | HMSV-A-CB | Ducted Indoor Units | MMY-AP288S6HT6P-UL | MMY-MAP1686HT6P-UL | MMY-MAP1206HT6P-UL |  |  | 276000 | 11.2 | 19.6 | 3.76 | 308000 | 216000 | 2.8
206331774 | 24.83 | TOSHIBA CARRIER | HMSV-A-CB | Non-Ducted Indoor Units | MMY-AP3126HT6P-UL | MMY-MAP1686HT6P-UL | MMY-MAP1446HT6P-UL |  |  | 298000 | 10.4 | 22.1 | 3.42 | 334000 | 236000 | 2.6
206331775 | 24.83 | TOSHIBA CARRIER | HMSV-A-CB | Ducted Indoor Units | MMY-AP3126HT6P-UL | MMY-MAP1686HT6P-UL | MMY-MAP1446HT6P-UL |  |  | 298000 | 10.8 | 19.7 | 3.66 | 334000 | 236000 | 2.72
206331776 | 26.67 | TOSHIBA CARRIER | HMSV-A-CB | Non-Ducted Indoor Units | MMY-AP3366HT6P-UL | MMY-MAP1686HT6P-UL | MMY-MAP1686HT6P-UL |  |  | 320000 | 10.3 | 22 | 3.35 | 360000 | 268000 | 2.46
206331777 | 26.67 | TOSHIBA CARRIER | HMSV-A-CB | Ducted Indoor Units | MMY-AP3366HT6P-UL | MMY-MAP1686HT6P-UL | MMY-MAP1686HT6P-UL |  |  | 320000 | 10.4 | 19.6 | 3.49 | 360000 | 268000 | 2.57
206331778 | 28.5 | TOSHIBA CARRIER | HMSV-A-CB | Non-Ducted Indoor Units | MMY-AP3606HT6P-UL | MMY-MAP1206HT6P-UL | MMY-MAP1206HT6P-UL | MMY-MAP1206HT6P-UL |  | 342000 | 11.6 | 22.4 | 3.52 | 384000 | 284000 | 2.58
206331779 | 28.5 | TOSHIBA CARRIER | HMSV-A-CB | Ducted Indoor Units | MMY-AP3606HT6P-UL | MMY-MAP1206HT6P-UL | MMY-MAP1206HT6P-UL | MMY-MAP1206HT6P-UL |  | 342000 | 11.8 | 20.3 | 3.66 | 384000 | 284000 | 2.72
206331788 | 21 | TOSHIBA CARRIER | HMSV-A-CB | Ducted Indoor Units | MMY-AP2646HT6P-UL | MMY-MAP1446HT6P-UL | MMY-MAP1206HT6P-UL |  |  | 252000 | 12 | 20.4 | 3.9 | 282000 | 200000 | 2.88
206331789 | 30.5 | TOSHIBA CARRIER | HMSV-A-CB | Non-Ducted Indoor Units | MMY-AP3846HT6P-UL | MMY-MAP1446HT6P-UL | MMY-MAP1206HT6P-UL | MMY-MAP1206HT6P-UL |  | 366000 | 10.6 | 21.8 | 3.4 | 410000 | 294000 | 2.55
206331790 | 30.5 | TOSHIBA CARRIER | HMSV-A-CB | Ducted Indoor Units | MMY-AP3846HT6P-UL | MMY-MAP1446HT6P-UL | MMY-MAP1206HT6P-UL | MMY-MAP1206HT6P-UL |  | 366000 | 11 | 19.8 | 3.55 | 410000 | 294000 | 2.63
206331791 | 34.17 | TOSHIBA CARRIER | HMSV-A-CB | Non-Ducted Indoor Units | MMY-AP4326HT6P-UL | MMY-MAP1686HT6P-UL | MMY-MAP1446HT6P-UL | MMY-MAP1206HT6P-UL |  | 410000 | 10 | 21.3 | 3.28 | 460000 | 328000 | 2.48
206331792 | 34.17 | TOSHIBA CARRIER | HMSV-A-CB | Ducted Indoor Units | MMY-AP4326HT6P-UL | MMY-MAP1686HT6P-UL | MMY-MAP1446HT6P-UL | MMY-MAP1206HT6P-UL |  | 410000 | 10.2 | 19.1 | 3.32 | 460000 | 328000 | 2.52
206331926 | 21 | TOSHIBA CARRIER | HMSV-A-CB | Non-Ducted Indoor Units | MMY-AP2646HT9P-UL | MMY-MAP1446HT9P-UL | MMY-MAP1206HT9P-UL |  |  | 252000 | 11.4 | 22.8 | 3.65 | 282000 | 200000 | 2.66
206331927 | 23 | TOSHIBA CARRIER | HMSV-A-CB | Non-Ducted Indoor Units | MMY-AP2886HT9P-UL | MMY-MAP1446HT9P-UL | MMY-MAP1446HT9P-UL |  |  | 276000 | 11.1 | 22.5 | 3.6 | 308000 | 216000 | 2.65
206331928 | 23 | TOSHIBA CARRIER | HMSV-A-CB | Ducted Indoor Units | MMY-AP2886HT9P-UL | MMY-MAP1446HT9P-UL | MMY-MAP1446HT9P-UL |  |  | 276000 | 11.3 | 20 | 3.81 | 308000 | 216000 | 2.88
206331929 | 23 | TOSHIBA CARRIER | HMSV-A-CB | Non-Ducted Indoor Units | MMY-AP288S6HT9P-UL | MMY-MAP1686HT9P-UL | MMY-MAP1206HT9P-UL |  |  | 276000 | 10.9 | 22.2 | 3.5 | 308000 | 216000 | 2.58
206331930 | 23 | TOSHIBA CARRIER | HMSV-A-CB | Ducted Indoor Units | MMY-AP288S6HT9P-UL | MMY-MAP1686HT9P-UL | MMY-MAP1206HT9P-UL |  |  | 276000 | 11.2 | 19.6 | 3.76 | 308000 | 216000 | 2.8
206331931 | 24.83 | TOSHIBA CARRIER | HMSV-A-CB | Non-Ducted Indoor Units | MMY-AP3126HT9P-UL | MMY-MAP1686HT9P-UL | MMY-MAP1446HT9P-UL |  |  | 298000 | 10.4 | 22.1 | 3.42 | 334000 | 236000 | 2.6
206331932 | 24.83 | TOSHIBA CARRIER | HMSV-A-CB | Ducted Indoor Units | MMY-AP3126HT9P-UL | MMY-MAP1686HT9P-UL | MMY-MAP1446HT9P-UL |  |  | 298000 | 10.8 | 19.7 | 3.66 | 334000 | 236000 | 2.72
206331933 | 26.67 | TOSHIBA CARRIER | HMSV-A-CB | Non-Ducted Indoor Units | MMY-AP3366HT9P-UL | MMY-MAP1686HT9P-UL | MMY-MAP1686HT9P-UL |  |  | 320000 | 10.3 | 22 | 3.35 | 360000 | 268000 | 2.46
206331934 | 26.67 | TOSHIBA CARRIER | HMSV-A-CB | Ducted Indoor Units | MMY-AP3366HT9P-UL | MMY-MAP1686HT9P-UL | MMY-MAP1686HT9P-UL |  |  | 320000 | 10.4 | 19.6 | 3.49 | 360000 | 268000 | 2.57
206331935 | 28.5 | TOSHIBA CARRIER | HMSV-A-CB | Non-Ducted Indoor Units | MMY-AP3606HT9P-UL | MMY-MAP1206HT9P-UL | MMY-MAP1206HT9P-UL | MMY-MAP1206HT9P-UL |  | 342000 | 11.6 | 22.4 | 3.52 | 384000 | 284000 | 2.58
206331936 | 28.5 | TOSHIBA CARRIER | HMSV-A-CB | Ducted Indoor Units | MMY-AP3606HT9P-UL | MMY-MAP1206HT9P-UL | MMY-MAP1206HT9P-UL | MMY-MAP1206HT9P-UL |  | 342000 | 11.8 | 20.3 | 3.66 | 384000 | 284000 | 2.72
206331946 | 21 | TOSHIBA CARRIER | HMSV-A-CB | Ducted Indoor Units | MMY-AP2646HT9P-UL | MMY-MAP1446HT9P-UL | MMY-MAP1206HT9P-UL |  |  | 252000 | 12 | 20.4 | 3.9 | 282000 | 200000 | 2.88
206331987 | 21 | TOSHIBA CARRIER | HMSR-A-CB | Non-Ducted Indoor Units | MMY-AP2646FT6P-UL | MMY-MAP1446FT6P-UL | MMY-MAP1206FT6P-UL |  |  | 252000 | 10.9 | 23.1 | 3.4 | 282000 | 200000 | 2.45
206331988 | 21 | TOSHIBA CARRIER | HMSR-A-CB | Ducted Indoor Units | MMY-AP2646FT6P-UL | MMY-MAP1446FT6P-UL | MMY-MAP1206FT6P-UL |  |  | 252000 | 10.9 | 20.5 | 3.46 | 282000 | 200000 | 2.37
206331989 | 21 | TOSHIBA CARRIER | HMSR-A-CB | Non-Ducted Indoor Units | MMY-AP2646FT9P-UL | MMY-MAP1446FT9P-UL | MMY-MAP1206FT9P-UL |  |  | 252000 | 10.9 | 23.1 | 3.4 | 282000 | 200000 | 2.45
206331990 | 21 | TOSHIBA CARRIER | HMSR-A-CB | Ducted Indoor Units | MMY-AP2646FT9P-UL | MMY-MAP1446FT9P-UL | MMY-MAP1206FT9P-UL |  |  | 252000 | 10.9 | 20.5 | 3.46 | 282000 | 200000 | 2.37
206331991 | 23 | TOSHIBA CARRIER | HMSR-A-CB | Non-Ducted Indoor Units | MMY-AP2886FT6P-UL | MMY-MAP1446FT6P-UL | MMY-MAP1446FT6P-UL |  |  | 276000 | 11.1 | 22.8 | 3.45 | 308000 | 216000 | 2.5
206331992 | 23 | TOSHIBA CARRIER | HMSR-A-CB | Ducted Indoor Units | MMY-AP2886FT6P-UL | MMY-MAP1446FT6P-UL | MMY-MAP1446FT6P-UL |  |  | 276000 | 11 | 20.2 | 3.46 | 308000 | 216000 | 2.37
206331993 | 23 | TOSHIBA CARRIER | HMSR-A-CB | Non-Ducted Indoor Units | MMY-AP2886FT9P-UL | MMY-MAP1446FT9P-UL | MMY-MAP1446FT9P-UL |  |  | 276000 | 11.1 | 22.8 | 3.45 | 308000 | 216000 | 2.5
206331994 | 23 | TOSHIBA CARRIER | HMSR-A-CB | Ducted Indoor Units | MMY-AP2886FT9P-UL | MMY-MAP1446FT9P-UL | MMY-MAP1446FT9P-UL |  |  | 276000 | 11 | 20.2 | 3.46 | 308000 | 216000 | 2.37
206331995 | 23 | TOSHIBA CARRIER | HMSR-A-CB | Non-Ducted Indoor Units | MMY-AP288S6FT6P-UL | MMY-MAP1686FT6P-UL | MMY-MAP1206FT6P-UL |  |  | 276000 | 10.3 | 22.4 | 3.35 | 308000 | 216000 | 2.35
206331996 | 23 | TOSHIBA CARRIER | HMSR-A-CB | Ducted Indoor Units | MMY-AP288S6FT6P-UL | MMY-MAP1686FT6P-UL | MMY-MAP1206FT6P-UL |  |  | 276000 | 9.8 | 19.7 | 3.37 | 308000 | 216000 | 2.32
206331997 | 23 | TOSHIBA CARRIER | HMSR-A-CB | Non-Ducted Indoor Units | MMY-AP288S6FT9P-UL | MMY-MAP1686FT9P-UL | MMY-MAP1206FT9P-UL |  |  | 276000 | 10.3 | 22.4 | 3.35 | 308000 | 216000 | 2.35
206331998 | 23 | TOSHIBA CARRIER | HMSR-A-CB | Ducted Indoor Units | MMY-AP288S6FT9P-UL | MMY-MAP1686FT9P-UL | MMY-MAP1206FT9P-UL |  |  | 276000 | 9.8 | 19.7 | 3.37 | 308000 | 216000 | 2.32
206331999 | 24.83 | TOSHIBA CARRIER | HMSR-A-CB | Non-Ducted Indoor Units | MMY-AP3126FT6P-UL | MMY-MAP1686FT6P-UL | MMY-MAP1446FT6P-UL |  |  | 298000 | 10.3 | 22.1 | 3.3 | 334000 | 236000 | 2.4
206332000 | 24.83 | TOSHIBA CARRIER | HMSR-A-CB | Ducted Indoor Units | MMY-AP3126FT6P-UL | MMY-MAP1686FT6P-UL | MMY-MAP1446FT6P-UL |  |  | 298000 | 10 | 19.7 | 3.29 | 334000 | 236000 | 2.33
206332001 | 24.83 | TOSHIBA CARRIER | HMSR-A-CB | Non-Ducted Indoor Units | MMY-AP3126FT9P-UL | MMY-MAP1686FT9P-UL | MMY-MAP1446FT9P-UL |  |  | 298000 | 10.3 | 22.1 | 3.3 | 334000 | 236000 | 2.4
206332002 | 24.83 | TOSHIBA CARRIER | HMSR-A-CB | Ducted Indoor Units | MMY-AP3126FT9P-UL | MMY-MAP1686FT9P-UL | MMY-MAP1446FT9P-UL |  |  | 298000 | 10 | 19.7 | 3.29 | 334000 | 236000 | 2.33
206332003 | 26.67 | TOSHIBA CARRIER | HMSR-A-CB | Non-Ducted Indoor Units | MMY-AP3366FT6P-UL | MMY-MAP1206FT6P-UL | MMY-MAP1206FT6P-UL | MMY-MAP0966FT6P-UL |  | 320000 | 10.7 | 23.9 | 3.4 | 360000 | 268000 | 2.4
206332004 | 26.67 | TOSHIBA CARRIER | HMSR-A-CB | Ducted Indoor Units | MMY-AP3366FT6P-UL | MMY-MAP1206FT6P-UL | MMY-MAP1206FT6P-UL | MMY-MAP0966FT6P-UL |  | 320000 | 10.2 | 20.7 | 3.32 | 360000 | 268000 | 2.38
206332005 | 26.67 | TOSHIBA CARRIER | HMSR-A-CB | Non-Ducted Indoor Units | MMY-AP3366FT9P-UL | MMY-MAP1206FT9P-UL | MMY-MAP1206FT9P-UL | MMY-MAP0966FT9P-UL |  | 320000 | 10.7 | 23.9 | 3.4 | 360000 | 268000 | 2.4
206332006 | 26.67 | TOSHIBA CARRIER | HMSR-A-CB | Ducted Indoor Units | MMY-AP3366FT9P-UL | MMY-MAP1206FT9P-UL | MMY-MAP1206FT9P-UL | MMY-MAP0966FT9P-UL |  | 320000 | 10.2 | 20.7 | 3.32 | 360000 | 268000 | 2.38
206332007 | 26.67 | TOSHIBA CARRIER | HMSR-A-CB | Non-Ducted Indoor Units | MMY-AP336S6FT6P-UL | MMY-MAP1686FT6P-UL | MMY-MAP1686FT6P-UL |  |  | 320000 | 10.1 | 21.9 | 3.25 | 360000 | 268000 | 2.28
206332009 | 26.67 | TOSHIBA CARRIER | HMSR-A-CB | Non-Ducted Indoor Units | MMY-AP336S6FT9P-UL | MMY-MAP1686FT9P-UL | MMY-MAP1686FT9P-UL |  |  | 320000 | 10.1 | 21.9 | 3.25 | 360000 | 268000 | 2.28
206332011 | 28.5 | TOSHIBA CARRIER | HMSR-A-CB | Non-Ducted Indoor Units | MMY-AP3606FT6P-UL | MMY-MAP1206FT6P-UL | MMY-MAP1206FT6P-UL | MMY-MAP1206FT6P-UL |  | 342000 | 9.7 | 23.3 | 3.3 | 386000 | 284000 | 2.35
206332013 | 28.5 | TOSHIBA CARRIER | HMSR-A-CB | Non-Ducted Indoor Units | MMY-AP3606FT9P-UL | MMY-MAP1206FT9P-UL | MMY-MAP1206FT9P-UL | MMY-MAP1206FT9P-UL |  | 342000 | 9.7 | 23.3 | 3.3 | 386000 | 284000 | 2.35
206332015 | 30.5 | TOSHIBA CARRIER | HMSV-A-CB | Non-Ducted Indoor Units | MMY-AP3846HT9P-UL | MMY-MAP1446HT9P-UL | MMY-MAP1206HT9P-UL | MMY-MAP1206HT9P-UL |  | 366000 | 10.6 | 21.8 | 3.4 | 410000 | 294000 | 2.55
206332016 | 30.5 | TOSHIBA CARRIER | HMSV-A-CB | Ducted Indoor Units | MMY-AP3846HT9P-UL | MMY-MAP1446HT9P-UL | MMY-MAP1206HT9P-UL | MMY-MAP1206HT9P-UL |  | 366000 | 11 | 19.8 | 3.55 | 410000 | 294000 | 2.63
206332021 | 34.17 | TOSHIBA CARRIER | HMSV-A-CB | Non-Ducted Indoor Units | MMY-AP4326HT9P-UL | MMY-MAP1686HT9P-UL | MMY-MAP1446HT9P-UL | MMY-MAP1206HT9P-UL |  | 410000 | 10 | 21.3 | 3.28 | 460000 | 328000 | 2.48
206332022 | 34.17 | TOSHIBA CARRIER | HMSV-A-CB | Ducted Indoor Units | MMY-AP4326HT9P-UL | MMY-MAP1686HT9P-UL | MMY-MAP1446HT9P-UL | MMY-MAP1206HT9P-UL |  | 410000 | 10.2 | 19.1 | 3.32 | 460000 | 328000 | 2.52
206332031 | 32.5 | TOSHIBA CARRIER | HMSV-A-CB | Non-Ducted Indoor Units | MMY-AP4086HT6P-UL | MMY-MAP1446HT6P-UL | MMY-MAP1446HT6P-UL | MMY-MAP1206HT6P-UL |  | 390000 | 10.4 | 21.4 | 3.38 | 436000 | 310000 | 2.5
206332032 | 32.5 | TOSHIBA CARRIER | HMSV-A-CB | Ducted Indoor Units | MMY-AP4086HT6P-UL | MMY-MAP1446HT6P-UL | MMY-MAP1446HT6P-UL | MMY-MAP1206HT6P-UL |  | 390000 | 11 | 19.6 | 3.37 | 436000 | 310000 | 2.57
206332033 | 32.5 | TOSHIBA CARRIER | HMSV-A-CB | Non-Ducted Indoor Units | MMY-AP4086HT9P-UL | MMY-MAP1446HT9P-UL | MMY-MAP1446HT9P-UL | MMY-MAP1206HT9P-UL |  | 390000 | 10.4 | 21.4 | 3.38 | 436000 | 310000 | 2.5
206332034 | 32.5 | TOSHIBA CARRIER | HMSV-A-CB | Ducted Indoor Units | MMY-AP4086HT9P-UL | MMY-MAP1446HT9P-UL | MMY-MAP1446HT9P-UL | MMY-MAP1206HT9P-UL |  | 390000 | 11 | 19.6 | 3.37 | 436000 | 310000 | 2.57
206332035 | 32.5 | TOSHIBA CARRIER | HMSV-A-CB | Non-Ducted Indoor Units | MMY-AP408S6HT6P-UL | MMY-MAP1686HT6P-UL | MMY-MAP1206HT6P-UL | MMY-MAP1206HT6P-UL |  | 390000 | 10.2 | 21 | 3.3 | 436000 | 310000 | 2.48
206332036 | 32.5 | TOSHIBA CARRIER | HMSV-A-CB | Ducted Indoor Units | MMY-AP408S6HT6P-UL | MMY-MAP1686HT6P-UL | MMY-MAP1206HT6P-UL | MMY-MAP1206HT6P-UL |  | 390000 | 10.6 | 19.3 | 3.32 | 436000 | 310000 | 2.55
206332037 | 32.5 | TOSHIBA CARRIER | HMSV-A-CB | Non-Ducted Indoor Units | MMY-AP408S6HT9P-UL | MMY-MAP1686HT9P-UL | MMY-MAP1206HT9P-UL | MMY-MAP1206HT9P-UL |  | 390000 | 10.2 | 21 | 3.3 | 436000 | 310000 | 2.48
206332038 | 32.5 | TOSHIBA CARRIER | HMSV-A-CB | Ducted Indoor Units | MMY-AP408S6HT9P-UL | MMY-MAP1686HT9P-UL | MMY-MAP1206HT9P-UL | MMY-MAP1206HT9P-UL |  | 390000 | 10.6 | 19.3 | 3.32 | 436000 | 310000 | 2.55
206332044 | 35.83 | TOSHIBA CARRIER | HMSV-A-CB | Ducted Indoor Units | MMY-AP4566HT6P-UL | MMY-MAP1686HT6P-UL | MMY-MAP1686HT6P-UL | MMY-MAP1206HT6P-UL |  | 430000 | 9.9 | 19.3 | 3.26 | 488000 | 350000 | 2.5
206332046 | 35.83 | TOSHIBA CARRIER | HMSV-A-CB | Ducted Indoor Units | MMY-AP4566HT9P-UL | MMY-MAP1686HT9P-UL | MMY-MAP1686HT9P-UL | MMY-MAP1206HT9P-UL |  | 430000 | 9.9 | 19.3 | 3.26 | 488000 | 350000 | 2.5
206332085 | 21 | TOSHIBA CARRIER | HMSV-A-CB | Mixed Ducted and Non-Ducted Indoor Units | MMY-AP2646HT9P-UL | MMY-MAP1446HT9P-UL | MMY-MAP1206HT9P-UL |  |  | 252000 | 11.7 | 21.6 | 3.77 | 282000 | 200000 | 2.77
206332086 | 21 | TOSHIBA CARRIER | HMSR-A-CB | Mixed Ducted and Non-Ducted Indoor Units | MMY-AP2646FT6P-UL | MMY-MAP1446FT6P-UL | MMY-MAP1206FT6P-UL |  |  | 252000 | 10.9 | 21.8 | 3.43 | 282000 | 200000 | 2.41
206332087 | 21 | TOSHIBA CARRIER | HMSR-A-CB | Mixed Ducted and Non-Ducted Indoor Units | MMY-AP2646FT9P-UL | MMY-MAP1446FT9P-UL | MMY-MAP1206FT9P-UL |  |  | 252000 | 10.9 | 21.8 | 3.43 | 282000 | 200000 | 2.41
206332088 | 23 | TOSHIBA CARRIER | HMSV-A-CB | Mixed Ducted and Non-Ducted Indoor Units | MMY-AP2886HT6P-UL | MMY-MAP1446HT6P-UL | MMY-MAP1446HT6P-UL |  |  | 276000 | 11.2 | 21.25 | 3.7 | 308000 | 216000 | 2.76
206332089 | 23 | TOSHIBA CARRIER | HMSV-A-CB | Mixed Ducted and Non-Ducted Indoor Units | MMY-AP2886HT9P-UL | MMY-MAP1446HT9P-UL | MMY-MAP1446HT9P-UL |  |  | 276000 | 11.2 | 21.25 | 3.7 | 308000 | 216000 | 2.76
206332090 | 23 | TOSHIBA CARRIER | HMSV-A-CB | Mixed Ducted and Non-Ducted Indoor Units | MMY-AP288S6HT6P-UL | MMY-MAP1686HT6P-UL | MMY-MAP1206HT6P-UL |  |  | 276000 | 11.05 | 20.9 | 3.63 | 308000 | 216000 | 2.69
206332091 | 23 | TOSHIBA CARRIER | HMSV-A-CB | Mixed Ducted and Non-Ducted Indoor Units | MMY-AP288S6HT9P-UL | MMY-MAP1686HT9P-UL | MMY-MAP1206HT9P-UL |  |  | 276000 | 11.05 | 20.9 | 3.63 | 308000 | 216000 | 2.69
206332092 | 23 | TOSHIBA CARRIER | HMSR-A-CB | Mixed Ducted and Non-Ducted Indoor Units | MMY-AP2886FT6P-UL | MMY-MAP1446FT6P-UL | MMY-MAP1446FT6P-UL |  |  | 276000 | 11.05 | 21.5 | 3.45 | 308000 | 216000 | 2.43
206332093 | 23 | TOSHIBA CARRIER | HMSR-A-CB | Mixed Ducted and Non-Ducted Indoor Units | MMY-AP2886FT9P-UL | MMY-MAP1446FT9P-UL | MMY-MAP1446FT9P-UL |  |  | 276000 | 11.05 | 21.5 | 3.45 | 308000 | 216000 | 2.43
206332094 | 23 | TOSHIBA CARRIER | HMSR-A-CB | Mixed Ducted and Non-Ducted Indoor Units | MMY-AP288S6FT6P-UL | MMY-MAP1686FT6P-UL | MMY-MAP1206FT6P-UL |  |  | 276000 | 10.05 | 21.05 | 3.36 | 308000 | 216000 | 2.33
206332095 | 23 | TOSHIBA CARRIER | HMSR-A-CB | Mixed Ducted and Non-Ducted Indoor Units | MMY-AP288S6FT9P-UL | MMY-MAP1686FT9P-UL | MMY-MAP1206FT9P-UL |  |  | 276000 | 10.05 | 21.05 | 3.36 | 308000 | 216000 | 2.33
206332096 | 24.83 | TOSHIBA CARRIER | HMSV-A-CB | Mixed Ducted and Non-Ducted Indoor Units | MMY-AP3126HT6P-UL | MMY-MAP1686HT6P-UL | MMY-MAP1446HT6P-UL |  |  | 298000 | 10.6 | 20.9 | 3.54 | 334000 | 236000 | 2.66
206332097 | 24.83 | TOSHIBA CARRIER | HMSV-A-CB | Mixed Ducted and Non-Ducted Indoor Units | MMY-AP3126HT9P-UL | MMY-MAP1686HT9P-UL | MMY-MAP1446HT9P-UL |  |  | 298000 | 10.6 | 20.9 | 3.54 | 334000 | 236000 | 2.66
206332098 | 24.83 | TOSHIBA CARRIER | HMSR-A-CB | Mixed Ducted and Non-Ducted Indoor Units | MMY-AP3126FT6P-UL | MMY-MAP1686FT6P-UL | MMY-MAP1446FT6P-UL |  |  | 298000 | 10.15 | 20.9 | 3.29 | 334000 | 236000 | 2.36
206332099 | 24.83 | TOSHIBA CARRIER | HMSR-A-CB | Mixed Ducted and Non-Ducted Indoor Units | MMY-AP3126FT9P-UL | MMY-MAP1686FT9P-UL | MMY-MAP1446FT9P-UL |  |  | 298000 | 10.15 | 20.9 | 3.29 | 334000 | 236000 | 2.36
206332100 | 26.67 | TOSHIBA CARRIER | HMSV-A-CB | Mixed Ducted and Non-Ducted Indoor Units | MMY-AP3366HT6P-UL | MMY-MAP1686HT6P-UL | MMY-MAP1686HT6P-UL |  |  | 320000 | 10.35 | 20.8 | 3.42 | 360000 | 268000 | 2.51
206332101 | 26.67 | TOSHIBA CARRIER | HMSV-A-CB | Mixed Ducted and Non-Ducted Indoor Units | MMY-AP3366HT9P-UL | MMY-MAP1686HT9P-UL | MMY-MAP1686HT9P-UL |  |  | 320000 | 10.35 | 20.8 | 3.42 | 360000 | 268000 | 2.51
206332102 | 26.67 | TOSHIBA CARRIER | HMSR-A-CB | Mixed Ducted and Non-Ducted Indoor Units | MMY-AP3366FT6P-UL | MMY-MAP1206FT6P-UL | MMY-MAP1206FT6P-UL | MMY-MAP0966FT6P-UL |  | 320000 | 10.45 | 22.3 | 3.36 | 360000 | 268000 | 2.39
206332103 | 26.67 | TOSHIBA CARRIER | HMSR-A-CB | Mixed Ducted and Non-Ducted Indoor Units | MMY-AP3366FT9P-UL | MMY-MAP1206FT9P-UL | MMY-MAP1206FT9P-UL | MMY-MAP0966FT9P-UL |  | 320000 | 10.45 | 22.3 | 3.36 | 360000 | 268000 | 2.39
206332106 | 28.5 | TOSHIBA CARRIER | HMSV-A-CB | Mixed Ducted and Non-Ducted Indoor Units | MMY-AP3606HT6P-UL | MMY-MAP1206HT6P-UL | MMY-MAP1206HT6P-UL | MMY-MAP1206HT6P-UL |  | 342000 | 11.7 | 21.35 | 3.59 | 384000 | 284000 | 2.65
206332107 | 28.5 | TOSHIBA CARRIER | HMSV-A-CB | Mixed Ducted and Non-Ducted Indoor Units | MMY-AP3606HT9P-UL | MMY-MAP1206HT9P-UL | MMY-MAP1206HT9P-UL | MMY-MAP1206HT9P-UL |  | 342000 | 11.7 | 21.35 | 3.59 | 384000 | 284000 | 2.65
206332108 | 28.5 | TOSHIBA CARRIER | HMSR-A-CB | Mixed Ducted and Non-Ducted Indoor Units | MMY-AP3606FT6P-UL | MMY-MAP1206FT6P-UL | MMY-MAP1206FT6P-UL | MMY-MAP1206FT6P-UL |  | 342000 | 9.6 | 21.75 | 3.33 | 386000 | 284000 | 2.31
206332109 | 28.5 | TOSHIBA CARRIER | HMSR-A-CB | Mixed Ducted and Non-Ducted Indoor Units | MMY-AP3606FT9P-UL | MMY-MAP1206FT9P-UL | MMY-MAP1206FT9P-UL | MMY-MAP1206FT9P-UL |  | 342000 | 9.6 | 21.75 | 3.33 | 386000 | 284000 | 2.31
206332110 | 30.5 | TOSHIBA CARRIER | HMSV-A-CB | Mixed Ducted and Non-Ducted Indoor Units | MMY-AP3846HT9P-UL | MMY-MAP1446HT9P-UL | MMY-MAP1206HT9P-UL | MMY-MAP1206HT9P-UL |  | 366000 | 10.8 | 20.8 | 3.47 | 410000 | 294000 | 2.59
206332111 | 30.5 | TOSHIBA CARRIER | HMSR-A-CB | Mixed Ducted and Non-Ducted Indoor Units | MMY-AP3846FT6P-UL | MMY-MAP1446FT6P-UL | MMY-MAP1206FT6P-UL | MMY-MAP1206FT6P-UL |  | 366000 | 9.6 | 21.25 | 3.25 | 412000 | 294000 | 2.26
206332112 | 30.5 | TOSHIBA CARRIER | HMSR-A-CB | Mixed Ducted and Non-Ducted Indoor Units | MMY-AP3846FT9P-UL | MMY-MAP1446FT9P-UL | MMY-MAP1206FT9P-UL | MMY-MAP1206FT9P-UL |  | 366000 | 9.6 | 21.25 | 3.25 | 412000 | 294000 | 2.26
206332113 | 32.5 | TOSHIBA CARRIER | HMSV-A-CB | Mixed Ducted and Non-Ducted Indoor Units | MMY-AP4086HT9P-UL | MMY-MAP1446HT9P-UL | MMY-MAP1446HT9P-UL | MMY-MAP1206HT9P-UL |  | 390000 | 10.7 | 20.5 | 3.37 | 436000 | 310000 | 2.53
206332114 | 32.5 | TOSHIBA CARRIER | HMSV-A-CB | Mixed Ducted and Non-Ducted Indoor Units | MMY-AP408S6HT9P-UL | MMY-MAP1686HT9P-UL | MMY-MAP1206HT9P-UL | MMY-MAP1206HT9P-UL |  | 390000 | 10.4 | 20.15 | 3.31 | 436000 | 310000 | 2.51
206332117 | 34.17 | TOSHIBA CARRIER | HMSV-A-CB | Mixed Ducted and Non-Ducted Indoor Units | MMY-AP4326HT9P-UL | MMY-MAP1686HT9P-UL | MMY-MAP1446HT9P-UL | MMY-MAP1206HT9P-UL |  | 410000 | 10.1 | 20.2 | 3.3 | 460000 | 328000 | 2.5
206332131 | 21 | TOSHIBA CARRIER | HMSV-A-CB | Mixed Ducted and Non-Ducted Indoor Units | MMY-AP2646HT6P-UL | MMY-MAP1446HT6P-UL | MMY-MAP1206HT6P-UL |  |  | 252000 | 11.7 | 21.6 | 3.77 | 282000 | 200000 | 2.77
206332132 | 30.5 | TOSHIBA CARRIER | HMSV-A-CB | Mixed Ducted and Non-Ducted Indoor Units | MMY-AP3846HT6P-UL | MMY-MAP1446HT6P-UL | MMY-MAP1206HT6P-UL | MMY-MAP1206HT6P-UL |  | 366000 | 10.8 | 20.8 | 3.47 | 410000 | 294000 | 2.59
206332133 | 32.5 | TOSHIBA CARRIER | HMSV-A-CB | Mixed Ducted and Non-Ducted Indoor Units | MMY-AP4086HT6P-UL | MMY-MAP1446HT6P-UL | MMY-MAP1446HT6P-UL | MMY-MAP1206HT6P-UL |  | 390000 | 10.7 | 20.5 | 3.37 | 436000 | 310000 | 2.53
206332134 | 32.5 | TOSHIBA CARRIER | HMSV-A-CB | Mixed Ducted and Non-Ducted Indoor Units | MMY-AP408S6HT6P-UL | MMY-MAP1686HT6P-UL | MMY-MAP1206HT6P-UL | MMY-MAP1206HT6P-UL |  | 390000 | 10.4 | 20.15 | 3.31 | 436000 | 310000 | 2.51
206332135 | 34.17 | TOSHIBA CARRIER | HMSV-A-CB | Mixed Ducted and Non-Ducted Indoor Units | MMY-AP4326HT6P-UL | MMY-MAP1686HT6P-UL | MMY-MAP1446HT6P-UL | MMY-MAP1206HT6P-UL |  | 410000 | 10.1 | 20.2 | 3.3 | 460000 | 328000 | 2.5
206799477 | 21 | SAMSUNG | HMSV-A-CB | Ducted Indoor Units | AM264JXVAFH | AM072FXVAFH | AM192HXVAFH |  |  | 252000 | 9.8 | 19.6 | 3.3 | 282000 | 184000 | 2.35
206799478 | 21 | SAMSUNG | HMSR-A-CB | Ducted Indoor Units | AM264JXVAFR | AM072FXVAFR | AM192HXVAFR |  |  | 252000 | 9.8 | 19.6 | 3.3 | 282000 | 184000 | 2.35
206799479 | 21 | SAMSUNG | HMSV-A-CB | Ducted Indoor Units | AM264JXVAJH | AM072FXVAJH | AM192HXVAJH |  |  | 252000 | 9.8 | 19.6 | 3.3 | 282000 | 184000 | 2.35
206799480 | 21 | SAMSUNG | HMSR-A-CB | Ducted Indoor Units | AM264JXVAJR | AM072FXVAJR | AM192HXVAJR |  |  | 252000 | 9.8 | 19.6 | 3.3 | 282000 | 184000 | 2.35
206799481 | 21 | SAMSUNG | HMSV-A-CB | Ducted Indoor Units | AM264KXVTFH | AM072KXVTFH | AM096KXVTFH | AM096KXVTFH |  | 252000 | 11.3 | 20.4 | 3.51 | 282000 | 282000 | 2.1
206799482 | 21 | SAMSUNG | HMSR-A-CB | Ducted Indoor Units | AM264KXVTFR | AM072KXVTFR | AM096KXVTFR | AM096KXVTFR |  | 252000 | 11.3 | 20.4 | 3.51 | 282000 | 282000 | 2.1
206799483 | 21 | SAMSUNG | HMSV-A-CB | Ducted Indoor Units | AM264KXVTJH | AM072KXVTJH | AM096KXVTJH | AM096KXVTJH |  | 252000 | 11.3 | 20.4 | 3.51 | 282000 | 282000 | 2.1
206799484 | 21 | SAMSUNG | HMSR-A-CB | Ducted Indoor Units | AM264KXVTJR | AM072KXVTJR | AM096KXVTJR | AM096KXVTJR |  | 252000 | 11.3 | 20.4 | 3.51 | 282000 | 282000 | 2.1
206799485 | 23 | SAMSUNG | HMSV-A-CB | Ducted Indoor Units | AM288JXVAFH | AM144FXVAFH | AM144FXVAFH |  |  | 276000 | 9.6 | 20 | 3.3 | 308000 | 200000 | 2.45
206799486 | 23 | SAMSUNG | HMSR-A-CB | Ducted Indoor Units | AM288JXVAFR | AM144FXVAFR | AM144FXVAFR |  |  | 276000 | 9.6 | 20 | 3.3 | 308000 | 200000 | 2.45
206799487 | 23 | SAMSUNG | HMSV-A-CB | Ducted Indoor Units | AM288JXVAJH | AM144FXVAJH | AM144FXVAJH |  |  | 276000 | 9.6 | 20 | 3.3 | 308000 | 200000 | 2.45
206799488 | 23 | SAMSUNG | HMSR-A-CB | Ducted Indoor Units | AM288JXVAJR | AM144FXVAJR | AM144FXVAJR |  |  | 276000 | 9.6 | 20 | 3.3 | 308000 | 200000 | 2.45
206799489 | 23 | SAMSUNG | HMSV-A-CB | Ducted Indoor Units | AM288KXVTFH | AM096KXVTFH | AM096KXVTFH | AM096KXVTFH |  | 276000 | 11.2 | 20.1 | 3.5 | 308000 | 308000 | 2.1
206799490 | 23 | SAMSUNG | HMSR-A-CB | Ducted Indoor Units | AM288KXVTFR | AM096KXVTFR | AM096KXVTFR | AM096KXVTFR |  | 276000 | 11.2 | 20.1 | 3.5 | 308000 | 308000 | 2.1
206799491 | 23 | SAMSUNG | HMSV-A-CB | Ducted Indoor Units | AM288KXVTJH | AM096KXVTJH | AM096KXVTJH | AM096KXVTJH |  | 276000 | 11.2 | 20.1 | 3.5 | 308000 | 308000 | 2.1
206799492 | 23 | SAMSUNG | HMSR-A-CB | Ducted Indoor Units | AM288KXVTJR | AM096KXVTJR | AM096KXVTJR | AM096KXVTJR |  | 276000 | 11.2 | 20.1 | 3.5 | 308000 | 308000 | 2.1
214295978 | 21 | HITACHI | HMSR-A-CB | Ducted Indoor Units | HVAHR264B33CW | HVAHR144B33CW | HVAHR120B33CW |  |  | 252000 | 10.7 | 16.9 | 3.3 | 282000 | 200000 | 2.25
214295986 | 21 | HITACHI | HMSR-A-CB | Ducted Indoor Units | HVAHR264B43CW | HVAHR144B43CW | HVAHR120B43CW |  |  | 252000 | 10.7 | 16.9 | 3.3 | 282000 | 200000 | 2.25
214296010 | 21 | HITACHI | HMSR-A-CB | Non-Ducted Indoor Units | HVAHR264B33CW | HVAHR144B33CW | HVAHR120B33CW |  |  | 252000 | 11.8 | 19.2 | 3.95 | 282000 | 200000 | 2.5
214296011 | 23 | HITACHI | HMSR-A-CB | Non-Ducted Indoor Units | HVAHR288B33CW | HVAHR144B33CW | HVAHR144B33CW |  |  | 276000 | 11.3 | 19.1 | 3.95 | 308000 | 214000 | 2.45
214296020 | 21 | HITACHI | HMSR-A-CB | Non-Ducted Indoor Units | HVAHR264B43CW | HVAHR144B43CW | HVAHR120B43CW |  |  | 252000 | 11.8 | 19.2 | 3.95 | 282000 | 200000 | 2.5
214296021 | 23 | HITACHI | HMSR-A-CB | Non-Ducted Indoor Units | HVAHR288B43CW | HVAHR144B43CW | HVAHR144B43CW |  |  | 276000 | 11.3 | 19.1 | 3.95 | 308000 | 214000 | 2.45
214296040 | 21 | HITACHI | HMSR-A-CB | Mixed Ducted and Non-Ducted Indoor Units | HVAHR264B33CW | HVAHR144B33CW | HVAHR120B33CW |  |  | 252000 | 11.25 | 18.05 | 3.62 | 282000 | 200000 | 2.37
214296041 | 23 | HITACHI | HMSR-A-CB | Mixed Ducted and Non-Ducted Indoor Units | HVAHR288B33CW | HVAHR144B33CW | HVAHR144B33CW |  |  | 276000 | 10.9 | 18 | 3.57 | 308000 | 214000 | 2.32
214296050 | 21 | HITACHI | HMSR-A-CB | Mixed Ducted and Non-Ducted Indoor Units | HVAHR264B43CW | HVAHR144B43CW | HVAHR120B43CW |  |  | 252000 | 11.25 | 18.05 | 3.62 | 282000 | 200000 | 2.37
214296051 | 23 | HITACHI | HMSR-A-CB | Mixed Ducted and Non-Ducted Indoor Units | HVAHR288B43CW | HVAHR144B43CW | HVAHR144B43CW |  |  | 276000 | 10.9 | 18 | 3.57 | 308000 | 214000 | 2.32
214320144 | 21 | HITACHI | HMSV-A-CB | Ducted Indoor Units | HVAHR264B33CW | HVAHR144B33CW | HVAHR120B33CW |  |  | 252000 | 10.7 | 16.9 | 3.3 | 282000 | 200000 | 2.25
214320154 | 21 | HITACHI | HMSV-A-CB | Ducted Indoor Units | HVAHR264B43CW | HVAHR144B43CW | HVAHR120B43CW |  |  | 252000 | 10.7 | 16.9 | 3.3 | 282000 | 200000 | 2.25
214320174 | 21 | HITACHI | HMSV-A-CB | Non-Ducted Indoor Units | HVAHR264B33CW | HVAHR144B33CW | HVAHR120B33CW |  |  | 252000 | 11.8 | 19.2 | 3.95 | 282000 | 200000 | 2.5
214320175 | 23 | HITACHI | HMSV-A-CB | Non-Ducted Indoor Units | HVAHR288B33CW | HVAHR144B33CW | HVAHR144B33CW |  |  | 276000 | 11.3 | 19.1 | 3.95 | 308000 | 214000 | 2.45
214320184 | 21 | HITACHI | HMSV-A-CB | Non-Ducted Indoor Units | HVAHR264B43CW | HVAHR144B43CW | HVAHR120B43CW |  |  | 252000 | 11.8 | 19.2 | 3.95 | 282000 | 200000 | 2.5
214320185 | 23 | HITACHI | HMSV-A-CB | Non-Ducted Indoor Units | HVAHR288B43CW | HVAHR144B43CW | HVAHR144B43CW |  |  | 276000 | 11.3 | 19.1 | 3.95 | 308000 | 214000 | 2.45
214320204 | 21 | HITACHI | HMSV-A-CB | Mixed Ducted and Non-Ducted Indoor Units | HVAHR264B33CW | HVAHR144B33CW | HVAHR120B33CW |  |  | 252000 | 11.25 | 18.05 | 3.62 | 282000 | 200000 | 2.37
214320205 | 23 | HITACHI | HMSV-A-CB | Mixed Ducted and Non-Ducted Indoor Units | HVAHR288B33CW | HVAHR144B33CW | HVAHR144B33CW |  |  | 276000 | 10.9 | 18 | 3.57 | 308000 | 214000 | 2.32
214320214 | 21 | HITACHI | HMSV-A-CB | Mixed Ducted and Non-Ducted Indoor Units | HVAHR264B43CW | HVAHR144B43CW | HVAHR120B43CW |  |  | 252000 | 11.25 | 18.05 | 3.62 | 282000 | 200000 | 2.37
214320215 | 23 | HITACHI | HMSV-A-CB | Mixed Ducted and Non-Ducted Indoor Units | HVAHR288B43CW | HVAHR144B43CW | HVAHR144B43CW |  |  | 276000 | 10.9 | 18 | 3.57 | 308000 | 214000 | 2.32
214606039 | 20 | Cooper & Hunter | HMSR-A-CB | Ducted Indoor Units | CHV6-240URBHH | CHV6-120URBHH | CHV6-120URBHH |  |  | 240000 | 11.4 | 18.7 | 3.5 | 258000 | 162000 | 2.36
214606040 | 20 | Cooper & Hunter | HMSR-A-CB | Non-Ducted Indoor Units | CHV6-240URBHH | CHV6-120URBHH | CHV6-120URBHH |  |  | 240000 | 11.8 | 19 | 3.8 | 258000 | 162000 | 2.38
214606044 | 20 | Cooper & Hunter | HMSR-A-CB | Ducted Indoor Units | CHV6-240SRBHH | CHV6-120SRBHH | CHV6-120SRBHH |  |  | 240000 | 11.4 | 18.7 | 3.5 | 258000 | 162000 | 2.36
214606045 | 20 | Cooper & Hunter | HMSR-A-CB | Non-Ducted Indoor Units | CHV6-240SRBHH | CHV6-120SRBHH | CHV6-120SRBHH |  |  | 240000 | 11.8 | 19 | 3.8 | 258000 | 162000 | 2.38
214606048 | 20 | Cooper & Hunter | HMSR-A-CB | Mixed Ducted and Non-Ducted Indoor Units | CHV6-240URBHH | CHV6-120URBHH | CHV6-120URBHH |  |  | 240000 | 11.6 | 18.85 | 3.65 | 258000 | 162000 | 2.37
214606051 | 20 | Cooper & Hunter | HMSR-A-CB | Mixed Ducted and Non-Ducted Indoor Units | CHV6-240SRBHH | CHV6-120SRBHH | CHV6-120SRBHH |  |  | 240000 | 11.6 | 18.85 | 3.65 | 258000 | 162000 | 2.37
214608165 | 21 | HAIER | HMSR-A-CB | Ducted Indoor Units | MVHQ264ME2CA* | MVHQ120ME2CA* | MVHQ144ME2CA* |  |  | 252000 | 9.8 | 19.4 | 3.3 | 282000 | 192000 | 2.3
214608166 | 21 | HAIER | HMSR-A-CB | Non-Ducted Indoor Units | MVHQ264ME2CA* | MVHQ120ME2CA* | MVHQ144ME2CA* |  |  | 252000 | 10.1 | 18.8 | 3.3 | 282000 | 192000 | 2.3
214608167 | 21 | HAIER | HMSR-A-CB | Ducted Indoor Units | MVHQ264ME4CA* | MVHQ120ME4CA* | MVHQ144ME4CA* |  |  | 252000 | 9.8 | 19.4 | 3.3 | 282000 | 192000 | 2.3
214608168 | 21 | HAIER | HMSR-A-CB | Non-Ducted Indoor Units | MVHQ264ME4CA* | MVHQ120ME4CA* | MVHQ144ME4CA* |  |  | 252000 | 10.1 | 18.8 | 3.3 | 282000 | 192000 | 2.3
214826371 | 26.67 | SAMSUNG | HMSV-A-CB | Ducted Indoor Units | AM336DXVGQH | AM096DXVGQH | AM240DXVGQH |  |  | 320000 | 10.5 | 19.8 | 3.4 | 360000 | 234000 | 2.3
214826380 | 21 | SAMSUNG | HMSV-A-CB | Non-Ducted Indoor Units | AM264DXVGQH | AM096DXVGQH | AM168DXVGQH |  |  | 252000 | 10.9 | 22.4 | 3.32 | 282000 | 184000 | 2.32
214826381 | 22.83 | SAMSUNG | HMSV-A-CB | Non-Ducted Indoor Units | AM288DXVGQH | AM096DXVGQH | AM192DXVGQH |  |  | 274000 | 10.6 | 21.9 | 3.3 | 308000 | 200000 | 2.22
214826382 | 24.83 | SAMSUNG | HMSV-A-CB | Non-Ducted Indoor Units | AM312DXVGQH | AM096DXVGQH | AM216DXVGQH |  |  | 298000 | 10.1 | 20.5 | 3.28 | 334000 | 218000 | 2.28
214833153 | 21 | SAMSUNG | HMSV-A-CB | Ducted Indoor Units | AM264DXVGQH | AM096DXVGQH | AM168DXVGQH |  |  | 252000 | 11.1 | 19.7 | 3.55 | 282000 | 184000 | 2.4
214833154 | 22.83 | SAMSUNG | HMSV-A-CB | Ducted Indoor Units | AM288DXVGQH | AM096DXVGQH | AM192DXVGQH |  |  | 274000 | 11.1 | 20.5 | 3.5 | 308000 | 200000 | 2.4
214833155 | 24.83 | SAMSUNG | HMSV-A-CB | Ducted Indoor Units | AM312DXVGQH | AM096DXVGQH | AM216DXVGQH |  |  | 298000 | 10.8 | 20 | 3.45 | 334000 | 218000 | 2.35
214833156 | 28.5 | SAMSUNG | HMSV-A-CB | Ducted Indoor Units | AM360DXVGQH | AM120DXVGQH | AM240DXVGQH |  |  | 342000 | 10 | 19.3 | 3.4 | 386000 | 250000 | 2.3
214833157 | 30.5 | SAMSUNG | HMSV-A-CB | Ducted Indoor Units | AM384DXVGQH | AM192DXVGQH | AM192DXVGQH |  |  | 366000 | 10.2 | 18.9 | 3.3 | 412000 | 268000 | 2.35
214833161 | 26.67 | SAMSUNG | HMSV-A-CB | Non-Ducted Indoor Units | AM336DXVGQH | AM096DXVGQH | AM240DXVGQH |  |  | 320000 | 10 | 20.9 | 3.25 | 360000 | 234000 | 2.26
214833163 | 30.5 | SAMSUNG | HMSV-A-CB | Non-Ducted Indoor Units | AM384DXVGQH | AM192DXVGQH | AM192DXVGQH |  |  | 366000 | 9.6 | 18.9 | 3.3 | 412000 | 268000 | 2.2
214836585 | 21 | SAMSUNG | HMSV-A-CB | Mixed Ducted and Non-Ducted Indoor Units | AM264DXVGQH | AM096DXVGQH | AM168DXVGQH |  |  | 252000 | 11 | 21.05 | 3.43 | 282000 | 184000 | 2.36
214836586 | 22.83 | SAMSUNG | HMSV-A-CB | Mixed Ducted and Non-Ducted Indoor Units | AM288DXVGQH | AM096DXVGQH | AM192DXVGQH |  |  | 274000 | 10.85 | 21.2 | 3.4 | 308000 | 200000 | 2.31
214836587 | 24.83 | SAMSUNG | HMSV-A-CB | Mixed Ducted and Non-Ducted Indoor Units | AM312DXVGQH | AM096DXVGQH | AM216DXVGQH |  |  | 298000 | 10.45 | 20.25 | 3.36 | 334000 | 218000 | 2.31
214836588 | 26.67 | SAMSUNG | HMSV-A-CB | Mixed Ducted and Non-Ducted Indoor Units | AM336DXVGQH | AM096DXVGQH | AM240DXVGQH |  |  | 320000 | 10.25 | 20.35 | 3.32 | 360000 | 234000 | 2.28
214836589 | 28.5 | SAMSUNG | HMSV-A-CB | Mixed Ducted and Non-Ducted Indoor Units | AM360DXVGQH | AM120DXVGQH | AM240DXVGQH |  |  | 342000 | 9.85 | 19.95 | 3.31 | 386000 | 250000 | 2.24
214836590 | 30.5 | SAMSUNG | HMSV-A-CB | Mixed Ducted and Non-Ducted Indoor Units | AM384DXVGQH | AM192DXVGQH | AM192DXVGQH |  |  | 366000 | 9.9 | 18.9 | 3.3 | 412000 | 268000 | 2.27
215441070 | 21 | Cooper & Hunter | HMSR-A-CB | Ducted Indoor Units | CHV6-264SRB | CHV6-120SRB | CHV6-144SRB |  |  | 252000 | 10.5 | 19.5 | 3.28 | 276000 | 186000 | 2.3
215441071 | 21 | Cooper & Hunter | HMSR-A-CB | Non-Ducted Indoor Units | CHV6-264SRB | CHV6-120SRB | CHV6-144SRB |  |  | 252000 | 11.5 | 20.9 | 3.59 | 276000 | 186000 | 2.41
215441072 | 21 | Cooper & Hunter | HMSR-A-CB | Mixed Ducted and Non-Ducted Indoor Units | CHV6-264SRB | CHV6-120SRB | CHV6-144SRB |  |  | 252000 | 11 | 20.2 | 3.43 | 276000 | 186000 | 2.35
215441074 | 23 | Cooper & Hunter | HMSR-A-CB | Non-Ducted Indoor Units | CHV6-288SRB | CHV6-144SRB | CHV6-144SRB |  |  | 276000 | 10.8 | 20.5 | 3.33 | 300000 | 210000 | 2.29
215441075 | 23 | Cooper & Hunter | HMSR-A-CB | Mixed Ducted and Non-Ducted Indoor Units | CHV6-288SRB | CHV6-144SRB | CHV6-144SRB |  |  | 276000 | 10.5 | 19.8 | 3.28 | 300000 | 210000 | 2.25
215441077 | 24.83 | Cooper & Hunter | HMSR-A-CB | Non-Ducted Indoor Units | CHV6-312SRB | CHV6-144SRB | CHV6-168SRB |  |  | 298000 | 10.7 | 19.8 | 3.26 | 320000 | 220000 | 2.22
215441089 | 32.33 | Cooper & Hunter | HMSR-A-CB | Non-Ducted Indoor Units | CHV6-408SRB | CHV6-120SRB | CHV6-144SRB | CHV6-144SRB |  | 388000 | 11 | 18.1 | 3.4 | 426000 | 290000 | 2.36
215441090 | 32.33 | Cooper & Hunter | HMSR-A-CB | Mixed Ducted and Non-Ducted Indoor Units | CHV6-408SRB | CHV6-120SRB | CHV6-144SRB | CHV6-144SRB |  | 388000 | 10.7 | 17.85 | 3.3 | 426000 | 290000 | 2.32
215441092 | 34.5 | Cooper & Hunter | HMSR-A-CB | Non-Ducted Indoor Units | CHV6-432SRB | CHV6-144SRB | CHV6-144SRB | CHV6-144SRB |  | 414000 | 10.8 | 18.3 | 3.33 | 450000 | 314000 | 2.29
215441093 | 34.5 | Cooper & Hunter | HMSR-A-CB | Mixed Ducted and Non-Ducted Indoor Units | CHV6-432SRB | CHV6-144SRB | CHV6-144SRB | CHV6-144SRB |  | 414000 | 10.5 | 17.95 | 3.27 | 450000 | 314000 | 2.26
215441095 | 36.33 | Cooper & Hunter | HMSR-A-CB | Non-Ducted Indoor Units | CHV6-456SRB | CHV6-144SRB | CHV6-144SRB | CHV6-168SRB |  | 436000 | 10.7 | 17.6 | 3.29 | 470000 | 324000 | 2.24
215441457 | 21 | Cooper & Hunter | HMSR-A-CB | Ducted Indoor Units | CHV6-264SRB | CHV6-120SRB | CHV6-144SRB |  |  | 252000 | 10.5 | 19.5 | 3.28 | 276000 | 186000 | 2.3
215441458 | 21 | Cooper & Hunter | HMSR-A-CB | Non-Ducted Indoor Units | CHV6-264SRB | CHV6-120SRB | CHV6-144SRB |  |  | 252000 | 11.5 | 20.9 | 3.59 | 276000 | 186000 | 2.41
215441459 | 21 | Cooper & Hunter | HMSR-A-CB | Mixed Ducted and Non-Ducted Indoor Units | CHV6-264SRB | CHV6-120SRB | CHV6-144SRB |  |  | 252000 | 11 | 20.2 | 3.43 | 276000 | 186000 | 2.35
215441461 | 23 | Cooper & Hunter | HMSR-A-CB | Non-Ducted Indoor Units | CHV6-288SRB | CHV6-144SRB | CHV6-144SRB |  |  | 276000 | 10.8 | 20.5 | 3.33 | 300000 | 210000 | 2.29
215441462 | 23 | Cooper & Hunter | HMSR-A-CB | Mixed Ducted and Non-Ducted Indoor Units | CHV6-288SRB | CHV6-144SRB | CHV6-144SRB |  |  | 276000 | 10.5 | 19.8 | 3.28 | 300000 | 210000 | 2.25
215441464 | 24.83 | Cooper & Hunter | HMSR-A-CB | Non-Ducted Indoor Units | CHV6-312SRB | CHV6-144SRB | CHV6-168SRB |  |  | 298000 | 10.7 | 19.8 | 3.26 | 320000 | 220000 | 2.22
215441476 | 32.33 | Cooper & Hunter | HMSR-A-CB | Non-Ducted Indoor Units | CHV6-408SRB | CHV6-120SRB | CHV6-144SRB | CHV6-144SRB |  | 388000 | 11 | 18.1 | 3.4 | 426000 | 290000 | 2.36
215441477 | 32.33 | Cooper & Hunter | HMSR-A-CB | Mixed Ducted and Non-Ducted Indoor Units | CHV6-408SRB | CHV6-120SRB | CHV6-144SRB | CHV6-144SRB |  | 388000 | 10.7 | 17.85 | 3.3 | 426000 | 290000 | 2.32
215441479 | 34.5 | Cooper & Hunter | HMSR-A-CB | Non-Ducted Indoor Units | CHV6-432SRB | CHV6-144SRB | CHV6-144SRB | CHV6-144SRB |  | 414000 | 10.8 | 18.3 | 3.33 | 450000 | 314000 | 2.29
215441480 | 34.5 | Cooper & Hunter | HMSR-A-CB | Mixed Ducted and Non-Ducted Indoor Units | CHV6-432SRB | CHV6-144SRB | CHV6-144SRB | CHV6-144SRB |  | 414000 | 10.5 | 17.95 | 3.27 | 450000 | 314000 | 2.26
215441482 | 36.33 | Cooper & Hunter | HMSR-A-CB | Non-Ducted Indoor Units | CHV6-456SRB | CHV6-144SRB | CHV6-144SRB | CHV6-168SRB |  | 436000 | 10.7 | 17.6 | 3.29 | 470000 | 324000 | 2.24
215827127 | 21 | HITACHI | HMSV-A-CB | Ducted Indoor Units | HVAHR264B53CW | HVAHR144B53CW | HVAHR120B53CW |  |  | 252000 | 10.7 | 16.9 | 3.3 | 282000 | 200000 | 2.25
215827137 | 21 | HITACHI | HMSV-A-CB | Non-Ducted Indoor Units | HVAHR264B53CW | HVAHR144B53CW | HVAHR120B53CW |  |  | 252000 | 11.8 | 19.2 | 3.95 | 282000 | 200000 | 2.5
215827138 | 23 | HITACHI | HMSV-A-CB | Non-Ducted Indoor Units | HVAHR288B53CW | HVAHR144B53CW | HVAHR144B53CW |  |  | 276000 | 11.3 | 19.1 | 3.95 | 308000 | 214000 | 2.45
215827147 | 21 | HITACHI | HMSV-A-CB | Mixed Ducted and Non-Ducted Indoor Units | HVAHR264B53CW | HVAHR144B53CW | HVAHR120B53CW |  |  | 252000 | 11.25 | 18.05 | 3.62 | 282000 | 200000 | 2.37
215827148 | 23 | HITACHI | HMSV-A-CB | Mixed Ducted and Non-Ducted Indoor Units | HVAHR288B53CW | HVAHR144B53CW | HVAHR144B53CW |  |  | 276000 | 10.9 | 18 | 3.57 | 308000 | 214000 | 2.32
215828399 | 21 | HITACHI | HMSR-A-CB | Ducted Indoor Units | HVAHR264B53CW | HVAHR144B53CW | HVAHR120B53CW |  |  | 252000 | 10.7 | 16.9 | 3.3 | 282000 | 200000 | 2.25
215828409 | 21 | HITACHI | HMSR-A-CB | Non-Ducted Indoor Units | HVAHR264B53CW | HVAHR144B53CW | HVAHR120B53CW |  |  | 252000 | 11.8 | 19.2 | 3.95 | 282000 | 200000 | 2.5
215828410 | 23 | HITACHI | HMSR-A-CB | Non-Ducted Indoor Units | HVAHR288B53CW | HVAHR144B53CW | HVAHR144B53CW |  |  | 276000 | 11.3 | 19.1 | 3.95 | 308000 | 214000 | 2.45
215828419 | 21 | HITACHI | HMSR-A-CB | Mixed Ducted and Non-Ducted Indoor Units | HVAHR264B53CW | HVAHR144B53CW | HVAHR120B53CW |  |  | 252000 | 11.25 | 18.05 | 3.62 | 282000 | 200000 | 2.37
215828420 | 23 | HITACHI | HMSR-A-CB | Mixed Ducted and Non-Ducted Indoor Units | HVAHR288B53CW | HVAHR144B53CW | HVAHR144B53CW |  |  | 276000 | 10.9 | 18 | 3.57 | 308000 | 214000 | 2.32
210866004 | 21 | LG | HMSR-A-CB | Mixed Ducted and Non-Ducted Indoor Units | ARUM264BTE5 | ARUM168BTE5 | ARUM096BTE5 |  |  | 252000 | 12 | 21.75 | 3.47 | 282000 | 182000 | 2.45
210866022 | 21 | LG | HMSR-A-CB | Mixed Ducted and Non-Ducted Indoor Units | ARUM264DTE5 | ARUM168DTE5 | ARUM096DTE5 |  |  | 252000 | 12 | 21.75 | 3.47 | 282000 | 182000 | 2.45
210866035 | 23 | LG | HMSR-A-CB | Mixed Ducted and Non-Ducted Indoor Units | ARUM288BTE5 | ARUM192BTE5 | ARUM096BTE5 |  |  | 276000 | 11.75 | 21.5 | 3.44 | 308000 | 198000 | 2.42
210866050 | 23 | LG | HMSR-A-CB | Mixed Ducted and Non-Ducted Indoor Units | ARUM288DTE5 | ARUM192DTE5 | ARUM096DTE5 |  |  | 276000 | 11.75 | 21.5 | 3.44 | 308000 | 198000 | 2.42
210866061 | 24.83 | LG | HMSR-A-CB | Mixed Ducted and Non-Ducted Indoor Units | ARUM312BTE5 | ARUM216BTE5 | ARUM096BTE5 |  |  | 298000 | 11 | 21.5 | 3.39 | 332000 | 222000 | 2.39
210866083 | 24.83 | LG | HMSR-A-CB | Mixed Ducted and Non-Ducted Indoor Units | ARUM312DTE5 | ARUM216DTE5 | ARUM096DTE5 |  |  | 298000 | 11 | 21.5 | 3.39 | 332000 | 222000 | 2.39
210866090 | 26.67 | LG | HMSR-A-CB | Mixed Ducted and Non-Ducted Indoor Units | ARUM336BTE5 | ARUM216BTE5 | ARUM121BTE5 |  |  | 320000 | 10.3 | 20.5 | 3.38 | 358000 | 234000 | 2.3
210866108 | 26.67 | LG | HMSR-A-CB | Mixed Ducted and Non-Ducted Indoor Units | ARUM336DTE5 | ARUM216DTE5 | ARUM121DTE5 |  |  | 320000 | 10.3 | 20.5 | 3.38 | 358000 | 234000 | 2.3
210866118 | 28.67 | LG | HMSR-A-CB | Mixed Ducted and Non-Ducted Indoor Units | ARUM360BTE5 | ARUM216BTE5 | ARUM144BTE5 |  |  | 344000 | 10.5 | 19.75 | 3.37 | 384000 | 248000 | 2.25
210866141 | 28.67 | LG | HMSR-A-CB | Mixed Ducted and Non-Ducted Indoor Units | ARUM360DTE5 | ARUM216DTE5 | ARUM144DTE5 |  |  | 344000 | 10.5 | 19.75 | 3.37 | 384000 | 248000 | 2.25
210866149 | 30.5 | LG | HMSR-A-CB | Mixed Ducted and Non-Ducted Indoor Units | ARUM384BTE5 | ARUM216BTE5 | ARUM168BTE5 |  |  | 366000 | 9.9 | 19.15 | 3.31 | 410000 | 266000 | 2.24
210866168 | 30.5 | LG | HMSR-A-CB | Mixed Ducted and Non-Ducted Indoor Units | ARUM384DTE5 | ARUM216DTE5 | ARUM168DTE5 |  |  | 366000 | 9.9 | 19.15 | 3.31 | 410000 | 266000 | 2.24
210866178 | 32.5 | LG | HMSR-A-CB | Mixed Ducted and Non-Ducted Indoor Units | ARUM408BTE5 | ARUM216BTE5 | ARUM192BTE5 |  |  | 390000 | 9.75 | 18.9 | 3.28 | 434000 | 284000 | 2.22
210866184 | 32.5 | LG | HMSR-A-CB | Mixed Ducted and Non-Ducted Indoor Units | ARUM408DTE5 | ARUM216DTE5 | ARUM192DTE5 |  |  | 390000 | 9.75 | 18.9 | 3.28 | 434000 | 284000 | 2.22
210866199 | 34.17 | LG | HMSR-A-CB | Mixed Ducted and Non-Ducted Indoor Units | ARUM432BTE5 | ARUM192BTE5 | ARUM121BTE5 | ARUM121BTE5 |  | 410000 | 10.15 | 19.9 | 3.25 | 460000 | 298000 | 2.24
210866232 | 34.17 | LG | HMSR-A-CB | Mixed Ducted and Non-Ducted Indoor Units | ARUM432DTE5 | ARUM192DTE5 | ARUM121DTE5 | ARUM121DTE5 |  | 410000 | 10.15 | 19.9 | 3.25 | 460000 | 298000 | 2.24
213916337 | 21 | LG | HMSR-A-CB | Non-Ducted Indoor Units | ARUM264BTE5 | ARUM168BTE5 | ARUM096BTE5 |  |  | 252000 | 10.2 | 21.2 | 3.56 | 282000 | 182000 | 2.52
213916338 | 23 | LG | HMSR-A-CB | Non-Ducted Indoor Units | ARUM288BTE5 | ARUM192BTE5 | ARUM096BTE5 |  |  | 276000 | 9.9 | 20.6 | 3.55 | 308000 | 198000 | 2.5
213916344 | 21 | LG | HMSR-A-CB | Ducted Indoor Units | ARUM264BTE5 | ARUM168BTE5 | ARUM096BTE5 |  |  | 252000 | 10 | 21 | 3.38 | 282000 | 182000 | 2.38
213916345 | 23 | LG | HMSR-A-CB | Ducted Indoor Units | ARUM288BTE5 | ARUM192BTE5 | ARUM096BTE5 |  |  | 276000 | 9.9 | 20.7 | 3.33 | 308000 | 198000 | 2.35
213916365 | 24.83 | LG | HMSR-A-CB | Ducted Indoor Units | ARUM312BTE5 | ARUM216BTE5 | ARUM096BTE5 |  |  | 298000 | 9.6 | 20.1 | 3.25 | 332000 | 222000 | 2.3
213916372 | 21 | LG | HMSR-A-CB | Non-Ducted Indoor Units | ARUM264DTE5 | ARUM168DTE5 | ARUM096DTE5 |  |  | 252000 | 10.2 | 21.2 | 3.56 | 282000 | 182000 | 2.52
213916373 | 23 | LG | HMSR-A-CB | Non-Ducted Indoor Units | ARUM288DTE5 | ARUM192DTE5 | ARUM096DTE5 |  |  | 276000 | 9.9 | 20.6 | 3.55 | 308000 | 198000 | 2.5
213916383 | 21 | LG | HMSR-A-CB | Ducted Indoor Units | ARUM264DTE5 | ARUM168DTE5 | ARUM096DTE5 |  |  | 252000 | 10 | 21 | 3.38 | 282000 | 182000 | 2.38
213916384 | 23 | LG | HMSR-A-CB | Ducted Indoor Units | ARUM288DTE5 | ARUM192DTE5 | ARUM096DTE5 |  |  | 276000 | 9.9 | 20.7 | 3.33 | 308000 | 198000 | 2.35
213916385 | 24.83 | LG | HMSR-A-CB | Ducted Indoor Units | ARUM312DTE5 | ARUM216DTE5 | ARUM096DTE5 |  |  | 298000 | 9.6 | 20.1 | 3.25 | 332000 | 222000 | 2.3
213916501 | 21 | Mitsubishi Electric | HMSV-A-CB | Mixed Ducted and Non-Ducted Indoor Units | PUHY-EP264TSNU-A1 | PUHY-EP72TNU-A1 | PUHY-EP96TNU-A1 | PUHY-EP96TNU-A1 |  | 252000 | 11.4 | 22.7 | 3.83 | 282000 | 212000 | 2.12
213916502 | 23 | Mitsubishi Electric | HMSV-A-CB | Mixed Ducted and Non-Ducted Indoor Units | PUHY-EP288TSNU-A1 | PUHY-EP72TNU-A1 | PUHY-EP96TNU-A1 | PUHY-EP120TNU-A1 |  | 276000 | 10.75 | 22.05 | 3.78 | 308000 | 234000 | 2.13
213916503 | 24.83 | Mitsubishi Electric | HMSV-A-CB | Mixed Ducted and Non-Ducted Indoor Units | PUHY-EP312TSNU-A1 | PUHY-EP72TNU-A1 | PUHY-EP120TNU-A1 | PUHY-EP120TNU-A1 |  | 298000 | 10.15 | 21.05 | 3.68 | 334000 | 266000 | 2.13
213916504 | 26.67 | Mitsubishi Electric | HMSV-A-CB | Mixed Ducted and Non-Ducted Indoor Units | PUHY-EP336TSNU-A1 | PUHY-EP96TNU-A1 | PUHY-EP120TNU-A1 | PUHY-EP120TNU-A1 |  | 320000 | 10.25 | 21.7 | 3.63 | 360000 | 280000 | 2.11
213916505 | 28.67 | Mitsubishi Electric | HMSV-A-CB | Mixed Ducted and Non-Ducted Indoor Units | PUHY-EP360TSNU-A1 | PUHY-EP120TNU-A1 | PUHY-EP120TNU-A1 | PUHY-EP120TNU-A1 |  | 344000 | 9.9 | 21.25 | 3.58 | 386000 | 312000 | 2.13
213916520 | 21 | Mitsubishi Electric | HMSV-A-CB | Mixed Ducted and Non-Ducted Indoor Units | PUHY-EP264YSNU-A1 | PUHY-EP72YNU-A1 | PUHY-EP96YNU-A1 | PUHY-EP96YNU-A1 |  | 252000 | 11.4 | 22.7 | 3.83 | 282000 | 212000 | 2.12
213916521 | 23 | Mitsubishi Electric | HMSV-A-CB | Mixed Ducted and Non-Ducted Indoor Units | PUHY-EP288YSNU-A1 | PUHY-EP72YNU-A1 | PUHY-EP96YNU-A1 | PUHY-EP120YNU-A1 |  | 276000 | 10.75 | 22.05 | 3.78 | 308000 | 234000 | 2.13
213916522 | 24.83 | Mitsubishi Electric | HMSV-A-CB | Mixed Ducted and Non-Ducted Indoor Units | PUHY-EP312YSNU-A1 | PUHY-EP72YNU-A1 | PUHY-EP120YNU-A1 | PUHY-EP120YNU-A1 |  | 298000 | 10.15 | 21.05 | 3.68 | 334000 | 266000 | 2.13
213916523 | 26.67 | Mitsubishi Electric | HMSV-A-CB | Mixed Ducted and Non-Ducted Indoor Units | PUHY-EP336YSNU-A1 | PUHY-EP96YNU-A1 | PUHY-EP120YNU-A1 | PUHY-EP120YNU-A1 |  | 320000 | 10.25 | 21.7 | 3.63 | 360000 | 280000 | 2.11
213916524 | 28.67 | Mitsubishi Electric | HMSV-A-CB | Mixed Ducted and Non-Ducted Indoor Units | PUHY-EP360YSNU-A1 | PUHY-EP120YNU-A1 | PUHY-EP120YNU-A1 | PUHY-EP120YNU-A1 |  | 344000 | 9.9 | 21.25 | 3.58 | 386000 | 312000 | 2.13
213916547 | 21 | Mitsubishi Electric | HMSV-A-CB | Mixed Ducted and Non-Ducted Indoor Units | PUHY-P264TSNU-A1 | PUHY-P72TNU-A1 | PUHY-P96TNU-A1 | PUHY-P96TNU-A1 |  | 252000 | 10.55 | 21.35 | 3.75 | 282000 | 186000 | 2.44
213916548 | 23 | Mitsubishi Electric | HMSV-A-CB | Mixed Ducted and Non-Ducted Indoor Units | PUHY-P288TSNU-A1 | PUHY-P72TNU-A1 | PUHY-P96TNU-A1 | PUHY-P120TNU-A1 |  | 276000 | 10.15 | 19.9 | 3.68 | 308000 | 200000 | 2.38
213916549 | 24.83 | Mitsubishi Electric | HMSV-A-CB | Mixed Ducted and Non-Ducted Indoor Units | PUHY-P312TSNU-A1 | PUHY-P72TNU-A1 | PUHY-P120TNU-A1 | PUHY-P120TNU-A1 |  | 298000 | 9.7 | 19.05 | 3.56 | 334000 | 216000 | 2.3
213916550 | 26.67 | Mitsubishi Electric | HMSV-A-CB | Mixed Ducted and Non-Ducted Indoor Units | PUHY-P336TSNU-A1 | PUHY-P96TNU-A1 | PUHY-P120TNU-A1 | PUHY-P120TNU-A1 |  | 320000 | 9.8 | 19.2 | 3.53 | 360000 | 234000 | 2.27
213916551 | 28.67 | Mitsubishi Electric | HMSV-A-CB | Mixed Ducted and Non-Ducted Indoor Units | PUHY-P360TSNU-A1 | PUHY-P120TNU-A1 | PUHY-P120TNU-A1 | PUHY-P120TNU-A1 |  | 344000 | 9.6 | 17.8 | 3.46 | 386000 | 248000 | 2.22
213916562 | 21 | Mitsubishi Electric | HMSV-A-CB | Mixed Ducted and Non-Ducted Indoor Units | PUHY-P264YSNU-A1 | PUHY-P72YNU-A1 | PUHY-P96YNU-A1 | PUHY-P96YNU-A1 |  | 252000 | 10.55 | 21.35 | 3.75 | 282000 | 186000 | 2.44
213916563 | 23 | Mitsubishi Electric | HMSV-A-CB | Mixed Ducted and Non-Ducted Indoor Units | PUHY-P288YSNU-A1 | PUHY-P72YNU-A1 | PUHY-P96YNU-A1 | PUHY-P120YNU-A1 |  | 276000 | 10.15 | 19.9 | 3.68 | 308000 | 200000 | 2.38
213916564 | 24.83 | Mitsubishi Electric | HMSV-A-CB | Mixed Ducted and Non-Ducted Indoor Units | PUHY-P312YSNU-A1 | PUHY-P72YNU-A1 | PUHY-P120YNU-A1 | PUHY-P120YNU-A1 |  | 298000 | 9.7 | 19.05 | 3.56 | 334000 | 216000 | 2.3
213916565 | 26.67 | Mitsubishi Electric | HMSV-A-CB | Mixed Ducted and Non-Ducted Indoor Units | PUHY-P336YSNU-A1 | PUHY-P96YNU-A1 | PUHY-P120YNU-A1 | PUHY-P120YNU-A1 |  | 320000 | 9.8 | 19.2 | 3.53 | 360000 | 234000 | 2.27
213916566 | 28.67 | Mitsubishi Electric | HMSV-A-CB | Mixed Ducted and Non-Ducted Indoor Units | PUHY-P360YSNU-A1 | PUHY-P120YNU-A1 | PUHY-P120YNU-A1 | PUHY-P120YNU-A1 |  | 344000 | 9.6 | 17.8 | 3.46 | 386000 | 248000 | 2.22
213916580 | 21 | Mitsubishi Electric | HMSV-A-CB | Mixed Ducted and Non-Ducted Indoor Units | PUHY-EP264TSNU-A | PUHY-EP72TNU-A | PUHY-EP96TNU-A | PUHY-EP96TNU-A |  | 252000 | 11.4 | 22.7 | 3.83 | 282000 | 212000 | 2.12
213916581 | 23 | Mitsubishi Electric | HMSV-A-CB | Mixed Ducted and Non-Ducted Indoor Units | PUHY-EP288TSNU-A | PUHY-EP72TNU-A | PUHY-EP96TNU-A | PUHY-EP120TNU-A |  | 276000 | 10.75 | 22.05 | 3.78 | 308000 | 234000 | 2.13
213916582 | 24.83 | Mitsubishi Electric | HMSV-A-CB | Mixed Ducted and Non-Ducted Indoor Units | PUHY-EP312TSNU-A | PUHY-EP72TNU-A | PUHY-EP120TNU-A | PUHY-EP120TNU-A |  | 298000 | 10.15 | 21.05 | 3.68 | 334000 | 266000 | 2.13
213916583 | 26.67 | Mitsubishi Electric | HMSV-A-CB | Mixed Ducted and Non-Ducted Indoor Units | PUHY-EP336TSNU-A | PUHY-EP96TNU-A | PUHY-EP120TNU-A | PUHY-EP120TNU-A |  | 320000 | 10.25 | 21.7 | 3.63 | 360000 | 280000 | 2.11
213916584 | 28.67 | Mitsubishi Electric | HMSV-A-CB | Mixed Ducted and Non-Ducted Indoor Units | PUHY-EP360TSNU-A | PUHY-EP120TNU-A | PUHY-EP120TNU-A | PUHY-EP120TNU-A |  | 344000 | 9.9 | 21.25 | 3.58 | 386000 | 312000 | 2.13
213916601 | 21 | Mitsubishi Electric | HMSV-A-CB | Mixed Ducted and Non-Ducted Indoor Units | PUHY-P264TSNU-A | PUHY-P72TNU-A | PUHY-P96TNU-A | PUHY-P96TNU-A |  | 252000 | 10.55 | 21.35 | 3.75 | 282000 | 186000 | 2.44
213916602 | 23 | Mitsubishi Electric | HMSV-A-CB | Mixed Ducted and Non-Ducted Indoor Units | PUHY-P288TSNU-A | PUHY-P72TNU-A | PUHY-P96TNU-A | PUHY-P120TNU-A |  | 276000 | 10.15 | 19.9 | 3.68 | 308000 | 200000 | 2.38
213916603 | 24.83 | Mitsubishi Electric | HMSV-A-CB | Mixed Ducted and Non-Ducted Indoor Units | PUHY-P312TSNU-A | PUHY-P72TNU-A | PUHY-P120TNU-A | PUHY-P120TNU-A |  | 298000 | 9.7 | 19.05 | 3.56 | 334000 | 216000 | 2.3
213916604 | 26.67 | Mitsubishi Electric | HMSV-A-CB | Mixed Ducted and Non-Ducted Indoor Units | PUHY-P336TSNU-A | PUHY-P96TNU-A | PUHY-P120TNU-A | PUHY-P120TNU-A |  | 320000 | 9.8 | 19.2 | 3.53 | 360000 | 234000 | 2.27
213916605 | 28.67 | Mitsubishi Electric | HMSV-A-CB | Mixed Ducted and Non-Ducted Indoor Units | PUHY-P360TSNU-A | PUHY-P120TNU-A | PUHY-P120TNU-A | PUHY-P120TNU-A |  | 344000 | 9.6 | 17.8 | 3.46 | 386000 | 248000 | 2.22
213916619 | 21 | Mitsubishi Electric | HMSV-A-CB | Mixed Ducted and Non-Ducted Indoor Units | PUHY-EP264YSNU-A | PUHY-EP72YNU-A | PUHY-EP96YNU-A | PUHY-EP96YNU-A |  | 252000 | 11.4 | 22.7 | 3.83 | 282000 | 212000 | 2.12
213916620 | 23 | Mitsubishi Electric | HMSV-A-CB | Mixed Ducted and Non-Ducted Indoor Units | PUHY-EP288YSNU-A | PUHY-EP72YNU-A | PUHY-EP96YNU-A | PUHY-EP120YNU-A |  | 276000 | 10.75 | 22.05 | 3.78 | 308000 | 234000 | 2.13
213916621 | 24.83 | Mitsubishi Electric | HMSV-A-CB | Mixed Ducted and Non-Ducted Indoor Units | PUHY-EP312YSNU-A | PUHY-EP72YNU-A | PUHY-EP120YNU-A | PUHY-EP120YNU-A |  | 298000 | 10.15 | 21.05 | 3.68 | 334000 | 266000 | 2.13
213916622 | 26.67 | Mitsubishi Electric | HMSV-A-CB | Mixed Ducted and Non-Ducted Indoor Units | PUHY-EP336YSNU-A | PUHY-EP96YNU-A | PUHY-EP120YNU-A | PUHY-EP120YNU-A |  | 320000 | 10.25 | 21.7 | 3.63 | 360000 | 280000 | 2.11
213916623 | 28.67 | Mitsubishi Electric | HMSV-A-CB | Mixed Ducted and Non-Ducted Indoor Units | PUHY-EP360YSNU-A | PUHY-EP120YNU-A | PUHY-EP120YNU-A | PUHY-EP120YNU-A |  | 344000 | 9.9 | 21.25 | 3.58 | 386000 | 312000 | 2.13
213916640 | 21 | Mitsubishi Electric | HMSV-A-CB | Mixed Ducted and Non-Ducted Indoor Units | PUHY-P264YSNU-A | PUHY-P72YNU-A | PUHY-P96YNU-A | PUHY-P96YNU-A |  | 252000 | 10.55 | 21.35 | 3.75 | 282000 | 186000 | 2.44
213916641 | 23 | Mitsubishi Electric | HMSV-A-CB | Mixed Ducted and Non-Ducted Indoor Units | PUHY-P288YSNU-A | PUHY-P72YNU-A | PUHY-P96YNU-A | PUHY-P120YNU-A |  | 276000 | 10.15 | 19.9 | 3.68 | 308000 | 200000 | 2.38
213916642 | 24.83 | Mitsubishi Electric | HMSV-A-CB | Mixed Ducted and Non-Ducted Indoor Units | PUHY-P312YSNU-A | PUHY-P72YNU-A | PUHY-P120YNU-A | PUHY-P120YNU-A |  | 298000 | 9.7 | 19.05 | 3.56 | 334000 | 216000 | 2.3
213916643 | 26.67 | Mitsubishi Electric | HMSV-A-CB | Mixed Ducted and Non-Ducted Indoor Units | PUHY-P336YSNU-A | PUHY-P96YNU-A | PUHY-P120YNU-A | PUHY-P120YNU-A |  | 320000 | 9.8 | 19.2 | 3.53 | 360000 | 234000 | 2.27
213916644 | 28.67 | Mitsubishi Electric | HMSV-A-CB | Mixed Ducted and Non-Ducted Indoor Units | PUHY-P360YSNU-A | PUHY-P120YNU-A | PUHY-P120YNU-A | PUHY-P120YNU-A |  | 344000 | 9.6 | 17.8 | 3.46 | 386000 | 248000 | 2.22
213916740 | 21 | Trane / Mitsubishi Electric | HMSV-A-CB | Mixed Ducted and Non-Ducted Indoor Units | TUHYE2643BN40AN | TUHYE0723AN40AN | TUHYE0963AN40AN | TUHYE0963AN40AN |  | 252000 | 11.4 | 22.7 | 3.83 | 282000 | 212000 | 2.12
213916741 | 21 | Trane / Mitsubishi Electric | HMSV-A-CB | Mixed Ducted and Non-Ducted Indoor Units | TUHYE2643BN41AN | TUHYE0723AN41AN | TUHYE0963AN41AN | TUHYE0963AN41AN |  | 252000 | 11.4 | 22.7 | 3.83 | 282000 | 212000 | 2.12
213916742 | 21 | Trane / Mitsubishi Electric | HMSV-A-CB | Mixed Ducted and Non-Ducted Indoor Units | TUHYE2644BN40AN | TUHYE0724AN40AN | TUHYE0964AN40AN | TUHYE0964AN40AN |  | 252000 | 11.4 | 22.7 | 3.83 | 282000 | 212000 | 2.12
213916743 | 21 | Trane / Mitsubishi Electric | HMSV-A-CB | Mixed Ducted and Non-Ducted Indoor Units | TUHYE2644BN41AN | TUHYE0724AN41AN | TUHYE0964AN41AN | TUHYE0964AN41AN |  | 252000 | 11.4 | 22.7 | 3.83 | 282000 | 212000 | 2.12
213916744 | 23 | Trane / Mitsubishi Electric | HMSV-A-CB | Mixed Ducted and Non-Ducted Indoor Units | TUHYE2883BN40AN | TUHYE0723AN40AN | TUHYE0963AN40AN | TUHYE1203AN40AN |  | 276000 | 10.75 | 22.05 | 3.78 | 308000 | 234000 | 2.13
213916745 | 23 | Trane / Mitsubishi Electric | HMSV-A-CB | Mixed Ducted and Non-Ducted Indoor Units | TUHYE2883BN41AN | TUHYE0723AN41AN | TUHYE0963AN41AN | TUHYE1203AN41AN |  | 276000 | 10.75 | 22.05 | 3.78 | 308000 | 234000 | 2.13
213916746 | 23 | Trane / Mitsubishi Electric | HMSV-A-CB | Mixed Ducted and Non-Ducted Indoor Units | TUHYE2884BN40AN | TUHYE0724AN40AN | TUHYE0964AN40AN | TUHYE1204AN40AN |  | 276000 | 10.75 | 22.05 | 3.78 | 308000 | 234000 | 2.13
213916747 | 23 | Trane / Mitsubishi Electric | HMSV-A-CB | Mixed Ducted and Non-Ducted Indoor Units | TUHYE2884BN41AN | TUHYE0724AN41AN | TUHYE0964AN41AN | TUHYE1204AN41AN |  | 276000 | 10.75 | 22.05 | 3.78 | 308000 | 234000 | 2.13
213916748 | 24.83 | Trane / Mitsubishi Electric | HMSV-A-CB | Mixed Ducted and Non-Ducted Indoor Units | TUHYE3123BN40AN | TUHYE0723AN40AN | TUHYE1203AN40AN | TUHYE1203AN40AN |  | 298000 | 10.15 | 21.05 | 3.68 | 334000 | 266000 | 2.13
213916749 | 24.83 | Trane / Mitsubishi Electric | HMSV-A-CB | Mixed Ducted and Non-Ducted Indoor Units | TUHYE3123BN41AN | TUHYE0723AN41AN | TUHYE1203AN41AN | TUHYE1203AN41AN |  | 298000 | 10.15 | 21.05 | 3.68 | 334000 | 266000 | 2.13
213916750 | 24.83 | Trane / Mitsubishi Electric | HMSV-A-CB | Mixed Ducted and Non-Ducted Indoor Units | TUHYE3124BN40AN | TUHYE0724AN40AN | TUHYE1204AN40AN | TUHYE1204AN40AN |  | 298000 | 10.15 | 21.05 | 3.68 | 334000 | 266000 | 2.13
213916751 | 24.83 | Trane / Mitsubishi Electric | HMSV-A-CB | Mixed Ducted and Non-Ducted Indoor Units | TUHYE3124BN41AN | TUHYE0724AN41AN | TUHYE1204AN41AN | TUHYE1204AN41AN |  | 298000 | 10.15 | 21.05 | 3.68 | 334000 | 266000 | 2.13
213916752 | 26.67 | Trane / Mitsubishi Electric | HMSV-A-CB | Mixed Ducted and Non-Ducted Indoor Units | TUHYE3363BN40AN | TUHYE0963AN40AN | TUHYE1203AN40AN | TUHYE1203AN40AN |  | 320000 | 10.25 | 21.7 | 3.63 | 360000 | 280000 | 2.11
213916753 | 26.67 | Trane / Mitsubishi Electric | HMSV-A-CB | Mixed Ducted and Non-Ducted Indoor Units | TUHYE3363BN41AN | TUHYE0963AN41AN | TUHYE1203AN41AN | TUHYE1203AN41AN |  | 320000 | 10.25 | 21.7 | 3.63 | 360000 | 280000 | 2.11
213916754 | 26.67 | Trane / Mitsubishi Electric | HMSV-A-CB | Mixed Ducted and Non-Ducted Indoor Units | TUHYE3364BN40AN | TUHYE0964AN40AN | TUHYE1204AN40AN | TUHYE1204AN40AN |  | 320000 | 10.25 | 21.7 | 3.63 | 360000 | 280000 | 2.11
213916755 | 26.67 | Trane / Mitsubishi Electric | HMSV-A-CB | Mixed Ducted and Non-Ducted Indoor Units | TUHYE3364BN41AN | TUHYE0964AN41AN | TUHYE1204AN41AN | TUHYE1204AN41AN |  | 320000 | 10.25 | 21.7 | 3.63 | 360000 | 280000 | 2.11
213916756 | 28.67 | Trane / Mitsubishi Electric | HMSV-A-CB | Mixed Ducted and Non-Ducted Indoor Units | TUHYE3603BN40AN | TUHYE1203AN40AN | TUHYE1203AN40AN | TUHYE1203AN40AN |  | 344000 | 9.9 | 21.25 | 3.58 | 386000 | 312000 | 2.13
213916757 | 28.67 | Trane / Mitsubishi Electric | HMSV-A-CB | Mixed Ducted and Non-Ducted Indoor Units | TUHYE3603BN41AN | TUHYE1203AN41AN | TUHYE1203AN41AN | TUHYE1203AN41AN |  | 344000 | 9.9 | 21.25 | 3.58 | 386000 | 312000 | 2.13
213916758 | 28.67 | Trane / Mitsubishi Electric | HMSV-A-CB | Mixed Ducted and Non-Ducted Indoor Units | TUHYE3604BN40AN | TUHYE1204AN40AN | TUHYE1204AN40AN | TUHYE1204AN40AN |  | 344000 | 9.9 | 21.25 | 3.58 | 386000 | 312000 | 2.13
213916759 | 28.67 | Trane / Mitsubishi Electric | HMSV-A-CB | Mixed Ducted and Non-Ducted Indoor Units | TUHYE3604BN41AN | TUHYE1204AN41AN | TUHYE1204AN41AN | TUHYE1204AN41AN |  | 344000 | 9.9 | 21.25 | 3.58 | 386000 | 312000 | 2.13
213916821 | 21 | Trane / Mitsubishi Electric | HMSV-A-CB | Mixed Ducted and Non-Ducted Indoor Units | TUHYP2643BN40AN | TUHYP0723AN40AN | TUHYP0963AN40AN | TUHYP0963AN40AN |  | 252000 | 10.55 | 21.35 | 3.75 | 282000 | 186000 | 2.44
213916822 | 21 | Trane / Mitsubishi Electric | HMSV-A-CB | Mixed Ducted and Non-Ducted Indoor Units | TUHYP2643BN41AN | TUHYP0723AN41AN | TUHYP0963AN41AN | TUHYP0963AN41AN |  | 252000 | 10.55 | 21.35 | 3.75 | 282000 | 186000 | 2.44
213916823 | 21 | Trane / Mitsubishi Electric | HMSV-A-CB | Mixed Ducted and Non-Ducted Indoor Units | TUHYP2644BN40AN | TUHYP0724AN40AN | TUHYP0964AN40AN | TUHYP0964AN40AN |  | 252000 | 10.55 | 21.35 | 3.75 | 282000 | 186000 | 2.44
213916824 | 21 | Trane / Mitsubishi Electric | HMSV-A-CB | Mixed Ducted and Non-Ducted Indoor Units | TUHYP2644BN41AN | TUHYP0724AN41AN | TUHYP0964AN41AN | TUHYP0964AN41AN |  | 252000 | 10.55 | 21.35 | 3.75 | 282000 | 186000 | 2.44
213916825 | 23 | Trane / Mitsubishi Electric | HMSV-A-CB | Mixed Ducted and Non-Ducted Indoor Units | TUHYP2883BN40AN | TUHYP0723AN40AN | TUHYP0963AN40AN | TUHYP1203AN40AN |  | 276000 | 10.15 | 19.9 | 3.68 | 308000 | 200000 | 2.38
213916826 | 23 | Trane / Mitsubishi Electric | HMSV-A-CB | Mixed Ducted and Non-Ducted Indoor Units | TUHYP2883BN41AN | TUHYP0723AN41AN | TUHYP0963AN41AN | TUHYP1203AN41AN |  | 276000 | 10.15 | 19.9 | 3.68 | 308000 | 200000 | 2.38
213916827 | 23 | Trane / Mitsubishi Electric | HMSV-A-CB | Mixed Ducted and Non-Ducted Indoor Units | TUHYP2884BN40AN | TUHYP0724AN40AN | TUHYP0964AN40AN | TUHYP1204AN40AN |  | 276000 | 10.15 | 19.9 | 3.68 | 308000 | 200000 | 2.38
213916828 | 23 | Trane / Mitsubishi Electric | HMSV-A-CB | Mixed Ducted and Non-Ducted Indoor Units | TUHYP2884BN41AN | TUHYP0724AN41AN | TUHYP0964AN41AN | TUHYP1204AN41AN |  | 276000 | 10.15 | 19.9 | 3.68 | 308000 | 200000 | 2.38
213916829 | 24.83 | Trane / Mitsubishi Electric | HMSV-A-CB | Mixed Ducted and Non-Ducted Indoor Units | TUHYP3123BN40AN | TUHYP0723AN40AN | TUHYP1203AN40AN | TUHYP1203AN40AN |  | 298000 | 9.7 | 19.05 | 3.56 | 334000 | 216000 | 2.3
213916830 | 24.83 | Trane / Mitsubishi Electric | HMSV-A-CB | Mixed Ducted and Non-Ducted Indoor Units | TUHYP3123BN41AN | TUHYP0723AN41AN | TUHYP1203AN41AN | TUHYP1203AN41AN |  | 298000 | 9.7 | 19.05 | 3.56 | 334000 | 216000 | 2.3
213916831 | 24.83 | Trane / Mitsubishi Electric | HMSV-A-CB | Mixed Ducted and Non-Ducted Indoor Units | TUHYP3124BN40AN | TUHYP0724AN40AN | TUHYP1204AN40AN | TUHYP1204AN40AN |  | 298000 | 9.7 | 19.05 | 3.56 | 334000 | 216000 | 2.3
213916832 | 24.83 | Trane / Mitsubishi Electric | HMSV-A-CB | Mixed Ducted and Non-Ducted Indoor Units | TUHYP3124BN41AN | TUHYP0724AN41AN | TUHYP1204AN41AN | TUHYP1204AN41AN |  | 298000 | 9.7 | 19.05 | 3.56 | 334000 | 216000 | 2.3
213916833 | 26.67 | Trane / Mitsubishi Electric | HMSV-A-CB | Mixed Ducted and Non-Ducted Indoor Units | TUHYP3363BN40AN | TUHYP0963AN40AN | TUHYP1203AN40AN | TUHYP1203AN40AN |  | 320000 | 9.8 | 19.2 | 3.53 | 360000 | 234000 | 2.27
213916834 | 26.67 | Trane / Mitsubishi Electric | HMSV-A-CB | Mixed Ducted and Non-Ducted Indoor Units | TUHYP3363BN41AN | TUHYP0963AN41AN | TUHYP1203AN41AN | TUHYP1203AN41AN |  | 320000 | 9.8 | 19.2 | 3.53 | 360000 | 234000 | 2.27
213916835 | 26.67 | Trane / Mitsubishi Electric | HMSV-A-CB | Mixed Ducted and Non-Ducted Indoor Units | TUHYP3364BN40AN | TUHYP0964AN40AN | TUHYP1204AN40AN | TUHYP1204AN40AN |  | 320000 | 9.8 | 19.2 | 3.53 | 360000 | 234000 | 2.27
213916836 | 26.67 | Trane / Mitsubishi Electric | HMSV-A-CB | Mixed Ducted and Non-Ducted Indoor Units | TUHYP3364BN41AN | TUHYP0964AN41AN | TUHYP1204AN41AN | TUHYP1204AN41AN |  | 320000 | 9.8 | 19.2 | 3.53 | 360000 | 234000 | 2.27
213916837 | 28.67 | Trane / Mitsubishi Electric | HMSV-A-CB | Mixed Ducted and Non-Ducted Indoor Units | TUHYP3603BN40AN | TUHYP1203AN40AN | TUHYP1203AN40AN | TUHYP1203AN40AN |  | 344000 | 9.6 | 17.8 | 3.46 | 386000 | 248000 | 2.22
213916838 | 28.67 | Trane / Mitsubishi Electric | HMSV-A-CB | Mixed Ducted and Non-Ducted Indoor Units | TUHYP3603BN41AN | TUHYP1203AN41AN | TUHYP1203AN41AN | TUHYP1203AN41AN |  | 344000 | 9.6 | 17.8 | 3.46 | 386000 | 248000 | 2.22
213916839 | 28.67 | Trane / Mitsubishi Electric | HMSV-A-CB | Mixed Ducted and Non-Ducted Indoor Units | TUHYP3604BN40AN | TUHYP1204AN40AN | TUHYP1204AN40AN | TUHYP1204AN40AN |  | 344000 | 9.6 | 17.8 | 3.46 | 386000 | 248000 | 2.22
213916840 | 28.67 | Trane / Mitsubishi Electric | HMSV-A-CB | Mixed Ducted and Non-Ducted Indoor Units | TUHYP3604BN41AN | TUHYP1204AN41AN | TUHYP1204AN41AN | TUHYP1204AN41AN |  | 344000 | 9.6 | 17.8 | 3.46 | 386000 | 248000 | 2.22
213916869 | 21 | LG | HMSR-A-CB | Mixed Ducted and Non-Ducted Indoor Units | ARUM264BTE5 | ARUM168BTE5 | ARUM096BTE5 |  |  | 252000 | 10.1 | 21.1 | 3.47 | 282000 | 182000 | 2.45
213916870 | 23 | LG | HMSR-A-CB | Mixed Ducted and Non-Ducted Indoor Units | ARUM288BTE5 | ARUM192BTE5 | ARUM096BTE5 |  |  | 276000 | 9.9 | 20.65 | 3.44 | 308000 | 198000 | 2.42
213916880 | 21 | LG | HMSR-A-CB | Mixed Ducted and Non-Ducted Indoor Units | ARUM264DTE5 | ARUM168DTE5 | ARUM096DTE5 |  |  | 252000 | 10.1 | 21.1 | 3.47 | 282000 | 182000 | 2.45
213916881 | 23 | LG | HMSR-A-CB | Mixed Ducted and Non-Ducted Indoor Units | ARUM288DTE5 | ARUM192DTE5 | ARUM096DTE5 |  |  | 276000 | 9.9 | 20.65 | 3.44 | 308000 | 198000 | 2.42
214050111 | 21 | Mitsubishi Electric | HMSR-A-CB | Mixed Ducted and Non-Ducted Indoor Units | PURY-EP264TSNU-A | PURY-EP144TNU-A | PURY-EP120TNU-A |  |  | 252000 | 9.6 | 20.25 | 3.44 | 280000 | 180000 | 2.06
214050112 | 21 | Mitsubishi Electric | HMSR-A-CB | Mixed Ducted and Non-Ducted Indoor Units | PURY-EP264TSNU-A1 | PURY-EP144TNU-A1 | PURY-EP120TNU-A1 |  |  | 252000 | 9.6 | 20.25 | 3.44 | 280000 | 180000 | 2.06
214050113 | 21 | Mitsubishi Electric | HMSR-A-CB | Mixed Ducted and Non-Ducted Indoor Units | PURY-EP264YSNU-A | PURY-EP144YNU-A | PURY-EP120YNU-A |  |  | 252000 | 9.6 | 20.25 | 3.44 | 280000 | 180000 | 2.06
214050114 | 21 | Mitsubishi Electric | HMSR-A-CB | Mixed Ducted and Non-Ducted Indoor Units | PURY-EP264YSNU-A1 | PURY-EP144YNU-A1 | PURY-EP120YNU-A1 |  |  | 252000 | 9.6 | 20.25 | 3.44 | 280000 | 180000 | 2.06
214050325 | 21 | Trane / Mitsubishi Electric | HMSR-A-CB | Mixed Ducted and Non-Ducted Indoor Units | TURYE2643BN40AN | TURYE1443AN40AN | TURYE1203AN40AN |  |  | 252000 | 9.6 | 20.25 | 3.44 | 280000 | 180000 | 2.06
214050326 | 21 | Trane / Mitsubishi Electric | HMSR-A-CB | Mixed Ducted and Non-Ducted Indoor Units | TURYE2643BN41AN | TURYE1443AN41AN | TURYE1203AN41AN |  |  | 252000 | 9.6 | 20.25 | 3.44 | 280000 | 180000 | 2.06
214050327 | 21 | Trane / Mitsubishi Electric | HMSR-A-CB | Mixed Ducted and Non-Ducted Indoor Units | TURYE2644BN40AN | TURYE1444AN40AN | TURYE1204AN40AN |  |  | 252000 | 9.6 | 20.25 | 3.44 | 280000 | 180000 | 2.06
214050328 | 21 | Trane / Mitsubishi Electric | HMSR-A-CB | Mixed Ducted and Non-Ducted Indoor Units | TURYE2644BN41AN | TURYE1444AN41AN | TURYE1204AN41AN |  |  | 252000 | 9.6 | 20.25 | 3.44 | 280000 | 180000 | 2.06
213916472 | 21 | Mitsubishi Electric | HMSV-A-CB | Mixed Ducted and Non-Ducted Indoor Units | PUHY-P264ZSKMU-A | PUHY-P72ZKMU-A | PUHY-P72ZKMU-A | PUHY-P120ZKMU-A |  | 252000 | 11.05 | 18.6 | 3.54 | 280000 | 200000 | 2.34
213916473 | 23 | Mitsubishi Electric | HMSV-A-CB | Mixed Ducted and Non-Ducted Indoor Units | PUHY-P288ZSKMU-A | PUHY-P72ZKMU-A | PUHY-P96ZKMU-A | PUHY-P120ZKMU-A |  | 276000 | 10.85 | 18.5 | 3.54 | 308000 | 216000 | 2.37
213916474 | 24.83 | Mitsubishi Electric | HMSV-A-CB | Mixed Ducted and Non-Ducted Indoor Units | PUHY-P312ZSKMU-A | PUHY-P72ZKMU-A | PUHY-P120ZKMU-A | PUHY-P120ZKMU-A |  | 298000 | 10.5 | 17.4 | 3.52 | 334000 | 236000 | 2.32
213916475 | 26.67 | Mitsubishi Electric | HMSV-A-CB | Mixed Ducted and Non-Ducted Indoor Units | PUHY-P336ZSKMU-A | PUHY-P96ZKMU-A | PUHY-P120ZKMU-A | PUHY-P120ZKMU-A |  | 320000 | 10.5 | 17.65 | 3.42 | 360000 | 268000 | 2.25
213916476 | 28.67 | Mitsubishi Electric | HMSV-A-CB | Mixed Ducted and Non-Ducted Indoor Units | PUHY-P360ZSKMU-A | PUHY-P120ZKMU-A | PUHY-P120ZKMU-A | PUHY-P120ZKMU-A |  | 344000 | 10.45 | 17.1 | 3.36 | 386000 | 284000 | 2.18
213916485 | 21 | Mitsubishi Electric | HMSV-A-CB | Mixed Ducted and Non-Ducted Indoor Units | PUHY-P264ZSKMU-B | PUHY-P72ZKMU-B | PUHY-P72ZKMU-B | PUHY-P120ZKMU-B |  | 252000 | 11.05 | 18.6 | 3.54 | 280000 | 200000 | 2.34
213916486 | 23 | Mitsubishi Electric | HMSV-A-CB | Mixed Ducted and Non-Ducted Indoor Units | PUHY-P288ZSKMU-B | PUHY-P72ZKMU-B | PUHY-P96ZKMU-B | PUHY-P120ZKMU-B |  | 276000 | 10.85 | 18.5 | 3.54 | 308000 | 216000 | 2.37
213916487 | 24.83 | Mitsubishi Electric | HMSV-A-CB | Mixed Ducted and Non-Ducted Indoor Units | PUHY-P312ZSKMU-B | PUHY-P72ZKMU-B | PUHY-P120ZKMU-B | PUHY-P120ZKMU-B |  | 298000 | 10.5 | 17.4 | 3.52 | 334000 | 236000 | 2.32
213916488 | 26.67 | Mitsubishi Electric | HMSV-A-CB | Mixed Ducted and Non-Ducted Indoor Units | PUHY-P336ZSKMU-B | PUHY-P96ZKMU-B | PUHY-P120ZKMU-B | PUHY-P120ZKMU-B |  | 320000 | 10.5 | 17.65 | 3.42 | 360000 | 268000 | 2.25
213916489 | 28.67 | Mitsubishi Electric | HMSV-A-CB | Mixed Ducted and Non-Ducted Indoor Units | PUHY-P360ZSKMU-B | PUHY-P120ZKMU-B | PUHY-P120ZKMU-B | PUHY-P120ZKMU-B |  | 344000 | 10.45 | 17.1 | 3.36 | 386000 | 284000 | 2.18
213916891 | 21 | LG | HMSR-A-CB | Mixed Ducted and Non-Ducted Indoor Units | ARUM264CTE5 | ARUM168CTE5 | ARUM096CTE5 |  |  | 252000 | 10.1 | 21.1 | 3.47 | 282000 | 182000 | 2.45
213916892 | 23 | LG | HMSR-A-CB | Mixed Ducted and Non-Ducted Indoor Units | ARUM288CTE5 | ARUM192CTE5 | ARUM096CTE5 |  |  | 276000 | 9.9 | 20.65 | 3.44 | 308000 | 198000 | 2.42
213916398 | 24.83 | LG | HMSR-A-CB | Ducted Indoor Units | ARUM312CTE5 | ARUM216CTE5 | ARUM096CTE5 |  |  | 298000 | 9.6 | 20.1 | 3.25 | 332000 | 222000 | 2.3
213916348 | 21 | LG | HMSR-A-CB | Non-Ducted Indoor Units | ARUM264CTE5 | ARUM168CTE5 | ARUM096CTE5 |  |  | 252000 | 10.2 | 21.2 | 3.56 | 282000 | 182000 | 2.52
213916349 | 23 | LG | HMSR-A-CB | Non-Ducted Indoor Units | ARUM288CTE5 | ARUM192CTE5 | ARUM096CTE5 |  |  | 276000 | 9.9 | 20.6 | 3.55 | 308000 | 198000 | 2.5
213916355 | 21 | LG | HMSR-A-CB | Ducted Indoor Units | ARUM264CTE5 | ARUM168CTE5 | ARUM096CTE5 |  |  | 252000 | 10 | 21 | 3.38 | 282000 | 182000 | 2.38
213916356 | 23 | LG | HMSR-A-CB | Ducted Indoor Units | ARUM288CTE5 | ARUM192CTE5 | ARUM096CTE5 |  |  | 276000 | 9.9 | 20.7 | 3.33 | 308000 | 198000 | 2.35
210866217 | 34.17 | LG | HMSR-A-CB | Mixed Ducted and Non-Ducted Indoor Units | ARUM432CTE5 | ARUM192CTE5 | ARUM121CTE5 | ARUM121CTE5 |  | 410000 | 10.15 | 19.9 | 3.25 | 460000 | 298000 | 2.24
210866180 | 32.5 | LG | HMSR-A-CB | Mixed Ducted and Non-Ducted Indoor Units | ARUM408CTE5 | ARUM216CTE5 | ARUM192CTE5 |  |  | 390000 | 9.75 | 18.9 | 3.28 | 434000 | 284000 | 2.22
210866159 | 30.5 | LG | HMSR-A-CB | Mixed Ducted and Non-Ducted Indoor Units | ARUM384CTE5 | ARUM216CTE5 | ARUM168CTE5 |  |  | 366000 | 9.9 | 19.15 | 3.31 | 410000 | 266000 | 2.24
210866131 | 28.67 | LG | HMSR-A-CB | Mixed Ducted and Non-Ducted Indoor Units | ARUM360CTE5 | ARUM216CTE5 | ARUM144CTE5 |  |  | 344000 | 10.5 | 19.75 | 3.37 | 384000 | 248000 | 2.25
210866101 | 26.67 | LG | HMSR-A-CB | Mixed Ducted and Non-Ducted Indoor Units | ARUM336CTE5 | ARUM216CTE5 | ARUM121CTE5 |  |  | 320000 | 10.3 | 20.5 | 3.38 | 358000 | 234000 | 2.3
210866070 | 24.83 | LG | HMSR-A-CB | Mixed Ducted and Non-Ducted Indoor Units | ARUM312CTE5 | ARUM216CTE5 | ARUM096CTE5 |  |  | 298000 | 11 | 21.5 | 3.39 | 332000 | 222000 | 2.39
210866040 | 23 | LG | HMSR-A-CB | Mixed Ducted and Non-Ducted Indoor Units | ARUM288CTE5 | ARUM192CTE5 | ARUM096CTE5 |  |  | 276000 | 11.75 | 21.5 | 3.44 | 308000 | 198000 | 2.42
210866011 | 21 | LG | HMSR-A-CB | Mixed Ducted and Non-Ducted Indoor Units | ARUM264CTE5 | ARUM168CTE5 | ARUM096CTE5 |  |  | 252000 | 12 | 21.75 | 3.47 | 282000 | 182000 | 2.45
201874165 | 21 | Mitsubishi Electric | HMSV-A-CB | Non-Ducted Indoor Units | PUHY-P264ZSKMU-A | PUHY-P120ZKMU-A | PUHY-P72ZKMU-A | PUHY-P72ZKMU-A |  | 252000 | 12.9 | 23.5 | 3.62 | 280000 | 200000 | 2.16
201874172 | 22.83 | Mitsubishi Electric | HMSV-A-CB | Non-Ducted Indoor Units | PUHY-P288ZSKMU-A | PUHY-P120ZKMU-A | PUHY-P96ZKMU-A | PUHY-P72ZKMU-A |  | 274000 | 12.8 | 23.5 | 3.59 | 308000 | 216000 | 2.21
201874776 | 24.67 | Mitsubishi Electric | HMSV-A-CB | Ducted Indoor Units | PUHY-P312ZSKMU-A | PUHY-P120ZKMU-A | PUHY-P120ZKMU-A | PUHY-P72ZKMU-A |  | 296000 | 11.9 | 20 | 3.46 | 334000 | 236000 | 2.43
201874777 | 26.67 | Mitsubishi Electric | HMSV-A-CB | Ducted Indoor Units | PUHY-P336ZSKMU-A | PUHY-P120ZKMU-A | PUHY-P120ZKMU-A | PUHY-P96ZKMU-A |  | 320000 | 11.6 | 20 | 3.42 | 360000 | 268000 | 2.38
201874778 | 28.5 | Mitsubishi Electric | HMSV-A-CB | Ducted Indoor Units | PUHY-P360ZSKMU-A | PUHY-P120ZKMU-A | PUHY-P120ZKMU-A | PUHY-P120ZKMU-A |  | 342000 | 11.4 | 19.8 | 3.32 | 386000 | 284000 | 2.32
201874780 | 21 | Mitsubishi Electric | HMSV-A-CB | Ducted Indoor Units | PUHY-P264ZSKMU-A | PUHY-P120ZKMU-A | PUHY-P72ZKMU-A | PUHY-P72ZKMU-A |  | 252000 | 11.9 | 20.7 | 3.47 | 280000 | 200000 | 2.52
201874783 | 22.83 | Mitsubishi Electric | HMSV-A-CB | Ducted Indoor Units | PUHY-P288ZSKMU-A | PUHY-P120ZKMU-A | PUHY-P96ZKMU-A | PUHY-P72ZKMU-A |  | 274000 | 11.8 | 20.1 | 3.49 | 308000 | 216000 | 2.53
201874792 | 23.5 | Mitsubishi Electric | HMSV-A-CB | Non-Ducted Indoor Units | PUHY-P312ZSKMU-A | PUHY-P120ZKMU-A | PUHY-P120ZKMU-A | PUHY-P72ZKMU-A |  | 282000 | 12.7 | 21.4 | 3.59 | 316000 | 236000 | 2.22
201874793 | 25.33 | Mitsubishi Electric | HMSV-A-CB | Non-Ducted Indoor Units | PUHY-P336ZSKMU-A | PUHY-P120ZKMU-A | PUHY-P120ZKMU-A | PUHY-P96ZKMU-A |  | 304000 | 12.5 | 20.2 | 3.42 | 342000 | 268000 | 2.13
201874794 | 27 | Mitsubishi Electric | HMSV-A-CB | Non-Ducted Indoor Units | PUHY-P360ZSKMU-A | PUHY-P120ZKMU-A | PUHY-P120ZKMU-A | PUHY-P120ZKMU-A |  | 324000 | 12.3 | 18.7 | 3.41 | 366000 | 284000 | 2.05
213896288 | 21 | Mitsubishi Electric | HMSV-A-CB | Non-Ducted Indoor Units | PUHY-P264ZSKMU-B | PUHY-P72ZKMU-B | PUHY-P72ZKMU-B | PUHY-P120ZKMU-B |  | 252000 | 10.8 | 19 | 3.62 | 280000 | 200000 | 2.16
213896289 | 23 | Mitsubishi Electric | HMSV-A-CB | Non-Ducted Indoor Units | PUHY-P288ZSKMU-B | PUHY-P72ZKMU-B | PUHY-P96ZKMU-B | PUHY-P120ZKMU-B |  | 276000 | 10.6 | 18.9 | 3.59 | 308000 | 216000 | 2.21
213896290 | 24.83 | Mitsubishi Electric | HMSV-A-CB | Non-Ducted Indoor Units | PUHY-P312ZSKMU-B | PUHY-P72ZKMU-B | PUHY-P120ZKMU-B | PUHY-P120ZKMU-B |  | 298000 | 10 | 17.5 | 3.59 | 334000 | 236000 | 2.22
213896291 | 26.67 | Mitsubishi Electric | HMSV-A-CB | Non-Ducted Indoor Units | PUHY-P336ZSKMU-B | PUHY-P96ZKMU-B | PUHY-P120ZKMU-B | PUHY-P120ZKMU-B |  | 320000 | 10.1 | 17.4 | 3.42 | 360000 | 268000 | 2.13
213896292 | 28.67 | Mitsubishi Electric | HMSV-A-CB | Non-Ducted Indoor Units | PUHY-P360ZSKMU-B | PUHY-P120ZKMU-B | PUHY-P120ZKMU-B | PUHY-P120ZKMU-B |  | 344000 | 10.1 | 16.8 | 3.41 | 386000 | 284000 | 2.05
213896325 | 21 | Mitsubishi Electric | HMSV-A-CB | Ducted Indoor Units | PUHY-P264ZSKMU-A | PUHY-P72ZKMU-A | PUHY-P72ZKMU-A | PUHY-P120ZKMU-A |  | 252000 | 11.3 | 19 | 3.47 | 280000 | 200000 | 2.52
213896326 | 21 | Mitsubishi Electric | HMSV-A-CB | Ducted Indoor Units | PUHY-P264ZSKMU-B | PUHY-P72ZKMU-B | PUHY-P72ZKMU-B | PUHY-P120ZKMU-B |  | 252000 | 11.3 | 18.2 | 3.47 | 280000 | 200000 | 2.52
213896327 | 23 | Mitsubishi Electric | HMSV-A-CB | Ducted Indoor Units | PUHY-P288ZSKMU-A | PUHY-P72ZKMU-A | PUHY-P96ZKMU-A | PUHY-P120ZKMU-A |  | 276000 | 11.1 | 18.1 | 3.49 | 308000 | 216000 | 2.53
213896328 | 23 | Mitsubishi Electric | HMSV-A-CB | Ducted Indoor Units | PUHY-P288ZSKMU-B | PUHY-P72ZKMU-B | PUHY-P96ZKMU-B | PUHY-P120ZKMU-B |  | 276000 | 11.1 | 18.1 | 3.49 | 308000 | 216000 | 2.53
213896329 | 24.83 | Mitsubishi Electric | HMSV-A-CB | Ducted Indoor Units | PUHY-P312ZSKMU-A | PUHY-P72ZKMU-A | PUHY-P120ZKMU-A | PUHY-P120ZKMU-A |  | 298000 | 11 | 17.3 | 3.46 | 334000 | 236000 | 2.43
213896330 | 24.83 | Mitsubishi Electric | HMSV-A-CB | Ducted Indoor Units | PUHY-P312ZSKMU-B | PUHY-P72ZKMU-B | PUHY-P120ZKMU-B | PUHY-P120ZKMU-B |  | 298000 | 11 | 17.3 | 3.46 | 334000 | 236000 | 2.43
213896331 | 26.67 | Mitsubishi Electric | HMSV-A-CB | Ducted Indoor Units | PUHY-P336ZSKMU-A | PUHY-P96ZKMU-A | PUHY-P120ZKMU-A | PUHY-P120ZKMU-A |  | 320000 | 10.9 | 17.4 | 3.42 | 360000 | 268000 | 2.38
213896332 | 26.67 | Mitsubishi Electric | HMSV-A-CB | Ducted Indoor Units | PUHY-P336ZSKMU-B | PUHY-P96ZKMU-B | PUHY-P120ZKMU-B | PUHY-P120ZKMU-B |  | 320000 | 10.9 | 17.9 | 3.42 | 360000 | 268000 | 2.38
213896333 | 28.67 | Mitsubishi Electric | HMSV-A-CB | Ducted Indoor Units | PUHY-P360ZSKMU-A | PUHY-P120ZKMU-A | PUHY-P120ZKMU-A | PUHY-P120ZKMU-A |  | 344000 | 10.8 | 16.8 | 3.32 | 386000 | 284000 | 2.32
213896334 | 28.67 | Mitsubishi Electric | HMSV-A-CB | Ducted Indoor Units | PUHY-P360ZSKMU-B | PUHY-P120ZKMU-B | PUHY-P120ZKMU-B | PUHY-P120ZKMU-B |  | 344000 | 10.8 | 17.4 | 3.32 | 386000 | 284000 | 2.32
213896350 | 21 | Mitsubishi Electric | HMSR-A-CB | Ducted Indoor Units | PURY-P264ZSKMU-A | PURY-P144ZKMU-A | PURY-P120ZKMU-A |  |  | 252000 | 9.6 | 16.5 | 3.27 | 280000 | 184000 | 2.05
213896351 | 21 | Mitsubishi Electric | HMSR-A-CB | Ducted Indoor Units | PURY-P264ZSKMU-B | PURY-P144ZKMU-B | PURY-P120ZKMU-B |  |  | 252000 | 9.6 | 16.5 | 3.27 | 280000 | 184000 | 2.05
213896359 | 21 | Mitsubishi Electric | HMSV-A-CB | Non-Ducted Indoor Units | PUHY-P264ZSKMU-A | PUHY-P72ZKMU-A | PUHY-P72ZKMU-A | PUHY-P120ZKMU-A |  | 252000 | 10.8 | 18.2 | 3.62 | 280000 | 200000 | 2.16
213896360 | 26.67 | Mitsubishi Electric | HMSV-A-CB | Non-Ducted Indoor Units | PUHY-P336ZSKMU-A | PUHY-P96ZKMU-A | PUHY-P120ZKMU-A | PUHY-P120ZKMU-A |  | 320000 | 10.1 | 17.9 | 3.42 | 360000 | 268000 | 2.13
213896362 | 28.67 | Mitsubishi Electric | HMSV-A-CB | Non-Ducted Indoor Units | PUHY-P360ZSKMU-A | PUHY-P120ZKMU-A | PUHY-P120ZKMU-A | PUHY-P120ZKMU-A |  | 344000 | 10.1 | 17.4 | 3.41 | 386000 | 284000 | 2.05
213896365 | 23 | Mitsubishi Electric | HMSV-A-CB | Non-Ducted Indoor Units | PUHY-P288ZSKMU-A | PUHY-P72ZKMU-A | PUHY-P96ZKMU-A | PUHY-P120ZKMU-A |  | 276000 | 10.6 | 18.9 | 3.59 | 308000 | 216000 | 2.21
213896366 | 24.83 | Mitsubishi Electric | HMSV-A-CB | Non-Ducted Indoor Units | PUHY-P312ZSKMU-A | PUHY-P72ZKMU-A | PUHY-P120ZKMU-A | PUHY-P120ZKMU-A |  | 298000 | 10 | 17.5 | 3.59 | 334000 | 236000 | 2.22
203297544 | 22.83 | Mitsubishi Electric | HMSR-A-CB | Non-Ducted Indoor Units | PURY-P288ZSKMU-A | PURY-P144ZKMU-A | PURY-P144ZKMU-A |  |  | 274000 | 11.2 | 19.7 | 3.25 | 304000 | 194000 | 2.05
203297534 | 20.83 | Mitsubishi Electric | HMSR-A-CB | Non-Ducted Indoor Units | PURY-P264ZSKMU-A | PURY-P144ZKMU-A | PURY-P120ZKMU-A |  |  | 250000 | 11.5 | 19.9 | 3.27 | 280000 | 184000 | 2.05
210859967 | 24.83 | LG | HMSR-A-CB | Ducted Indoor Units | ARUM312CTE5 | ARUM216CTE5 | ARUM096CTE5 |  |  | 298000 | 11 | 21 | 3.25 | 332000 | 222000 | 2.3
210859963 | 23 | LG | HMSR-A-CB | Ducted Indoor Units | ARUM288CTE5 | ARUM192CTE5 | ARUM096CTE5 |  |  | 276000 | 11.3 | 21 | 3.33 | 308000 | 198000 | 2.35
210859958 | 21 | LG | HMSR-A-CB | Ducted Indoor Units | ARUM264CTE5 | ARUM168CTE5 | ARUM096CTE5 |  |  | 252000 | 11.5 | 21.5 | 3.38 | 282000 | 182000 | 2.38
210859909 | 34.17 | LG | HMSR-A-CB | Non-Ducted Indoor Units | ARUM432CTE5 | ARUM192CTE5 | ARUM121CTE5 | ARUM121CTE5 |  | 410000 | 9.8 | 19.8 | 3.28 | 460000 | 298000 | 2.32
210859904 | 32.5 | LG | HMSR-A-CB | Non-Ducted Indoor Units | ARUM408CTE5 | ARUM216CTE5 | ARUM192CTE5 |  |  | 390000 | 9.8 | 18.8 | 3.34 | 434000 | 284000 | 2.26
210859899 | 30.5 | LG | HMSR-A-CB | Non-Ducted Indoor Units | ARUM384CTE5 | ARUM216CTE5 | ARUM168CTE5 |  |  | 366000 | 10 | 19 | 3.4 | 410000 | 266000 | 2.28
210859894 | 28.67 | LG | HMSR-A-CB | Non-Ducted Indoor Units | ARUM360CTE5 | ARUM216CTE5 | ARUM144CTE5 |  |  | 344000 | 10.8 | 20 | 3.51 | 384000 | 248000 | 2.3
210859889 | 26.67 | LG | HMSR-A-CB | Non-Ducted Indoor Units | ARUM336CTE5 | ARUM216CTE5 | ARUM121CTE5 |  |  | 320000 | 9.8 | 20.5 | 3.52 | 358000 | 234000 | 2.36
210859884 | 24.83 | LG | HMSR-A-CB | Non-Ducted Indoor Units | ARUM312CTE5 | ARUM216CTE5 | ARUM096CTE5 |  |  | 298000 | 11 | 22 | 3.53 | 332000 | 222000 | 2.48
210859878 | 23 | LG | HMSR-A-CB | Non-Ducted Indoor Units | ARUM288CTE5 | ARUM192CTE5 | ARUM096CTE5 |  |  | 276000 | 12.2 | 22 | 3.55 | 308000 | 198000 | 2.5
210859873 | 21 | LG | HMSR-A-CB | Non-Ducted Indoor Units | ARUM264CTE5 | ARUM168CTE5 | ARUM096CTE5 |  |  | 252000 | 12.5 | 22 | 3.56 | 282000 | 182000 | 2.52
208102110 | 24.17 | LENNOX | HMSR-A-CB | Ducted Indoor Units | VER312C432G | VER096C432G | VER096C432G | VER120C432G |  | 290000 | 9.8 | 19 | 3.25 | 312000 | 230000 | 2.05
208102111 | 24.17 | LENNOX | HMSR-A-CB | Non-Ducted Indoor Units | VER312C432G | VER096C432G | VER096C432G | VER120C432G |  | 290000 | 10.2 | 19 | 3.25 | 312000 | 230000 | 2.05
208102112 | 24.17 | LENNOX | HMSR-A-CB | Ducted Indoor Units | VER312C432Y | VER096C432Y | VER096C432Y | VER120C432Y |  | 290000 | 9.8 | 19 | 3.25 | 312000 | 230000 | 2.05
208102113 | 24.17 | LENNOX | HMSR-A-CB | Non-Ducted Indoor Units | VER312C432Y | VER096C432Y | VER096C432Y | VER120C432Y |  | 290000 | 10.2 | 19 | 3.25 | 312000 | 230000 | 2.05
208102114 | 26 | LENNOX | HMSR-A-CB | Ducted Indoor Units | VER336C432G | VER096C432G | VER096C432G | VER120C432G |  | 312000 | 9.8 | 19 | 3.3 | 320000 | 246000 | 2.05
208102115 | 26 | LENNOX | HMSR-A-CB | Non-Ducted Indoor Units | VER336C432G | VER096C432G | VER096C432G | VER120C432G |  | 312000 | 10 | 20 | 3.3 | 320000 | 246000 | 2.05
208102116 | 26 | LENNOX | HMSR-A-CB | Ducted Indoor Units | VER336C432Y | VER096C432Y | VER120C432Y | VER120C432Y |  | 312000 | 9.8 | 19 | 3.3 | 320000 | 246000 | 2.05
208102117 | 26 | LENNOX | HMSR-A-CB | Non-Ducted Indoor Units | VER336C432Y | VER096C432Y | VER120C432Y | VER120C432Y |  | 312000 | 10 | 20 | 3.3 | 320000 | 246000 | 2.05
204442798 | 23 | SAMSUNG | HMSR-A-CB | Non-Ducted Indoor Units | AM288KXVTFR | AM096KXVTFR | AM096KXVTFR | AM096KXVTFR |  | 276000 | 12.8 | 28.1 | 3.7 | 308000 | 308000 | 2.1
204442770 | 32.5 | SAMSUNG | HMSR-A-CB | Non-Ducted Indoor Units | AM408JXVAJR | AM072FXVAJR | AM144FXVAJR | AM192HXVAJR |  | 390000 | 9.8 | 21 | 3.3 | 436000 | 284000 | 2.4
204442768 | 26.67 | SAMSUNG | HMSR-A-CB | Non-Ducted Indoor Units | AM336JXVAJR | AM168HXVAJR | AM168HXVAJR |  |  | 320000 | 10.6 | 21.5 | 3.46 | 360000 | 234000 | 2.49
204442766 | 23 | SAMSUNG | HMSR-A-CB | Non-Ducted Indoor Units | AM288JXVAJR | AM144FXVAJR | AM144FXVAJR |  |  | 276000 | 11 | 22.6 | 3.54 | 308000 | 200000 | 2.46
204442755 | 32.5 | SAMSUNG | HMSR-A-CB | Non-Ducted Indoor Units | AM408JXVAFR | AM072FXVAFR | AM144FXVAFR | AM192HXVAFR |  | 390000 | 9.8 | 21 | 3.3 | 436000 | 284000 | 2.4
204442806 | 23 | SAMSUNG | HMSR-A-CB | Non-Ducted Indoor Units | AM288KXVTJR | AM096KXVTJR | AM096KXVTJR | AM096KXVTJR |  | 276000 | 12.8 | 28.1 | 3.7 | 308000 | 308000 | 2.1
204442812 | 32.5 | SAMSUNG | HMSR-A-CB | Non-Ducted Indoor Units | AM408KXVGJR | AM192HXVAJR | AM216KXVGJR |  |  | 390000 | 9.8 | 21 | 3.3 | 436000 | 284000 | 2.4
204442813 | 34.67 | SAMSUNG | HMSR-A-CB | Non-Ducted Indoor Units | AM432KXVGJR | AM216KXVGJR | AM216KXVGJR |  |  | 416000 | 9.8 | 21 | 3.3 | 460000 | 300000 | 2.4
208102054 | 24.67 | LENNOX | HMSV-A-CB | Ducted Indoor Units | VEP312C432G | VEP096C432G | VEP096C432G | VEP120C432G |  | 296000 | 10.5 | 20 | 3.25 | 334000 | 206000 | 2.2
208102059 | 26.67 | LENNOX | HMSV-A-CB | Ducted Indoor Units | VEP336C432G | VEP096C432G | VEP120C432G | VEP120C432G |  | 320000 | 10.5 | 19 | 3.25 | 360000 | 210000 | 2.2
208102064 | 28.5 | LENNOX | HMSV-A-CB | Ducted Indoor Units | VEP360C432G | VEP120C432G | VEP120C432G | VEP120C432G |  | 342000 | 10.5 | 19 | 3.25 | 384000 | 250000 | 2.2
208102056 | 24.67 | LENNOX | HMSV-A-CB | Non-Ducted Indoor Units | VEP312C432G | VEP096C432G | VEP096C432G | VEP120C432G |  | 296000 | 10.2 | 20 | 3.25 | 334000 | 206000 | 2.2
208102057 | 24.67 | LENNOX | HMSV-A-CB | Ducted Indoor Units | VEP312C432Y | VEP096C432Y | VEP096C432Y | VEP120C432Y |  | 296000 | 10.5 | 20 | 3.25 | 334000 | 206000 | 2.2
208102052 | 22.83 | LENNOX | HMSV-A-CB | Ducted Indoor Units | VEP288C432Y | VEP096C432Y | VEP096C432Y | VEP096C432Y |  | 274000 | 10.5 | 20 | 3.25 | 308000 | 200000 | 2.2
208102049 | 22.83 | LENNOX | HMSV-A-CB | Ducted Indoor Units | VEP288C432G | VEP096C432G | VEP096C432G | VEP096C432G |  | 274000 | 10.5 | 20 | 3.25 | 308000 | 200000 | 2.2
208102047 | 20.83 | LENNOX | HMSV-A-CB | Ducted Indoor Units | VEP264C432Y | VEP072C432Y | VEP096C432Y | VEP096C432Y |  | 250000 | 10.5 | 20.5 | 3.3 | 282000 | 186000 | 2.2
208102044 | 20.83 | LENNOX | HMSV-A-CB | Ducted Indoor Units | VEP264C432G | VEP072C432G | VEP096C432G | VEP096C432G |  | 250000 | 10.5 | 20.5 | 3.3 | 282000 | 186000 | 2.2
208102066 | 28.5 | LENNOX | HMSV-A-CB | Non-Ducted Indoor Units | VEP360C432G | VEP120C432G | VEP120C432G | VEP120C432G |  | 342000 | 9.9 | 19.5 | 3.25 | 384000 | 250000 | 2.2
208102067 | 28.5 | LENNOX | HMSV-A-CB | Ducted Indoor Units | VEP360C432Y | VEP120C432Y | VEP120C432Y | VEP120C432Y |  | 342000 | 10.5 | 19 | 3.25 | 384000 | 250000 | 2.2
204442753 | 26.67 | SAMSUNG | HMSR-A-CB | Non-Ducted Indoor Units | AM336JXVAFR | AM168HXVAFR | AM168HXVAFR |  |  | 320000 | 10.6 | 21.5 | 3.46 | 360000 | 234000 | 2.49
204442751 | 23 | SAMSUNG | HMSR-A-CB | Non-Ducted Indoor Units | AM288JXVAFR | AM144FXVAFR | AM144FXVAFR |  |  | 276000 | 11 | 22.6 | 3.54 | 308000 | 200000 | 2.46
201866468 | 24.17 | LENNOX VRF | HMSR-A-CB | Ducted Indoor Units | VER312C432Y | VER096C432Y | VER096C432Y | VER120C432Y |  | 290000 | 9.8 | 19 | 3.25 | 312000 | 230000 | 2.05
201866469 | 24.17 | LENNOX VRF | HMSR-A-CB | Non-Ducted Indoor Units | VER312C432Y | VER096C432Y | VER096C432Y | VER120C432Y |  | 290000 | 10.2 | 19 | 3.25 | 312000 | 230000 | 2.05
201866470 | 26 | LENNOX VRF | HMSR-A-CB | Ducted Indoor Units | VER336C432Y | VER096C432Y | VER120C432Y | VER120C432Y |  | 312000 | 9.8 | 19 | 3.3 | 320000 | 246000 | 2.05
201866471 | 26 | LENNOX VRF | HMSR-A-CB | Non-Ducted Indoor Units | VER336C432Y | VER096C432Y | VER120C432Y | VER120C432Y |  | 312000 | 10 | 20 | 3.3 | 320000 | 246000 | 2.05
10324126 | 24.67 | INNOVAIR | HMSV-A-CB | Ducted Indoor Units | IOV312H3CDC753(A) | IOV096H3CDC716(A) | IOV096H3CDC716(A) | IOV120H3CDC720(A) |  | 296000 | 10.5 | 20 | 3.25 | 334000 | 206000 | 2.2
10225964 | 28.5 | LENNOX | HMSV-A-CB | Ducted Indoor Units | VEP360C432Y | VEP120C432Y | VEP120C432Y | VEP120C432Y |  | 342000 | 10.5 | 19 | 3.25 | 384000 | 250000 | 2.2
201904259 | 24.17 | LENNOX VRF | HMSR-A-CB | Ducted Indoor Units | VER312C432G | VER096C432G | VER096C432G | VER120C432G |  | 290000 | 9.8 | 19 | 3.25 | 312000 | 230000 | 2.05
201904260 | 24.17 | LENNOX VRF | HMSR-A-CB | Non-Ducted Indoor Units | VER312C432G | VER096C432G | VER096C432G | VER120C432G |  | 290000 | 10.2 | 19 | 3.25 | 312000 | 230000 | 2.05
201904262 | 26 | LENNOX VRF | HMSR-A-CB | Ducted Indoor Units | VER336C432G | VER096C432G | VER096C432G | VER120C432G |  | 312000 | 9.8 | 19 | 3.3 | 320000 | 246000 | 2.05
201904264 | 26 | LENNOX VRF | HMSR-A-CB | Non-Ducted Indoor Units | VER336C432G | VER096C432G | VER096C432G | VER120C432G |  | 312000 | 10 | 20 | 3.3 | 320000 | 246000 | 2.05
201903132 | 28.5 | LENNOX VRF | HMSV-A-CB | Ducted Indoor Units | VEP360C432G | VEP120C432G | VEP120C432G | VEP120C432G |  | 342000 | 10.5 | 19 | 3.25 | 384000 | 250000 | 2.2
201903134 | 28.5 | LENNOX VRF | HMSV-A-CB | Non-Ducted Indoor Units | VEP360C432G | VEP120C432G | VEP120C432G | VEP120C432G |  | 342000 | 9.9 | 19.5 | 3.25 | 384000 | 250000 | 2.2
201903128 | 26.67 | LENNOX VRF | HMSV-A-CB | Ducted Indoor Units | VEP336C432G | VEP096C432G | VEP120C432G | VEP120C432G |  | 320000 | 10.5 | 19 | 3.25 | 360000 | 210000 | 2.2
201903124 | 24.67 | LENNOX VRF | HMSV-A-CB | Ducted Indoor Units | VEP312C432G | VEP096C432G | VEP096C432G | VEP120C432G |  | 296000 | 10.5 | 20 | 3.25 | 334000 | 206000 | 2.2
201903126 | 24.67 | LENNOX VRF | HMSV-A-CB | Non-Ducted Indoor Units | VEP312C432G | VEP096C432G | VEP096C432G | VEP120C432G |  | 296000 | 10.2 | 20 | 3.25 | 334000 | 206000 | 2.2
201903120 | 22.83 | LENNOX VRF | HMSV-A-CB | Ducted Indoor Units | VEP288C432G | VEP096C432G | VEP096C432G | VEP096C432G |  | 274000 | 10.5 | 20 | 3.25 | 308000 | 200000 | 2.2
201903116 | 20.83 | LENNOX VRF | HMSV-A-CB | Ducted Indoor Units | VEP264C432G | VEP072C432G | VEP096C432G | VEP096C432G |  | 250000 | 10.5 | 20.5 | 3.3 | 282000 | 186000 | 2.2
10344604 | 24.17 | GREE | HMSR-A-CB | Ducted Indoor Units | GMV-Q312WM/B-F(U) | GMV-Q96WM/B-F(U) | GMV-Q96WM/B-F(U) | GMV-Q120WM/B-F(U) |  | 290000 | 9.8 | 19 | 3.25 | 312000 | 230000 | 2.05
10344605 | 24.17 | GREE | HMSR-A-CB | Non-Ducted Indoor Units | GMV-Q312WM/B-F(U) | GMV-Q96WM/B-F(U) | GMV-Q96WM/B-F(U) | GMV-Q120WM/B-F(U) |  | 290000 | 10.2 | 19 | 3.25 | 312000 | 230000 | 2.05
10344606 | 26 | GREE | HMSR-A-CB | Ducted Indoor Units | GMV-Q336WM/B-F(U) | GMV-Q96WM/B-F(U) | GMV-Q120WM/B-F(U) | GMV-Q120WM/B-F(U) |  | 312000 | 9.8 | 19 | 3.3 | 320000 | 246000 | 2.05
10344607 | 26 | GREE | HMSR-A-CB | Non-Ducted Indoor Units | GMV-Q336WM/B-F(U) | GMV-Q96WM/B-F(U) | GMV-Q120WM/B-F(U) | GMV-Q120WM/B-F(U) |  | 312000 | 10 | 20 | 3.3 | 320000 | 246000 | 2.05
10341812 | 24.17 | GREE | HMSR-A-CB | Ducted Indoor Units | GMV-Q312WM/B-U(U) | GMV-Q96WM/B-U(U) | GMV-Q96WM/B-U(U) | GMV-Q120WM/B-U(U) |  | 290000 | 9.8 | 19 | 3.25 | 312000 | 230000 | 2.05
10341813 | 24.17 | GREE | HMSR-A-CB | Non-Ducted Indoor Units | GMV-Q312WM/B-U(U) | GMV-Q96WM/B-U(U) | GMV-Q96WM/B-U(U) | GMV-Q120WM/B-U(U) |  | 290000 | 10.2 | 19 | 3.25 | 312000 | 230000 | 2.05
10341814 | 26 | GREE | HMSR-A-CB | Ducted Indoor Units | GMV-Q336WM/B-U(U) | GMV-Q96WM/B-U(U) | GMV-Q120WM/B-U(U) | GMV-Q120WM/B-U(U) |  | 312000 | 9.8 | 19 | 3.3 | 320000 | 246000 | 2.05
10341817 | 26 | GREE | HMSR-A-CB | Non-Ducted Indoor Units | GMV-Q336WM/B-U(U) | GMV-Q96WM/B-U(U) | GMV-Q120WM/B-U(U) | GMV-Q120WM/B-U(U) |  | 312000 | 10 | 20 | 3.3 | 320000 | 246000 | 2.05
10306460 | 28.5 | INNOVAIR | HMSV-A-CB | Ducted Indoor Units | IOV360H3CDC761(A) | IOV120H3CDC720(A) | IOV120H3CDC720(A) | IOV120H3CDC720(A) |  | 342000 | 10.5 | 19 | 3.25 | 384000 | 250000 | 2.2
10032555 | 20.83 | GREE | HMSV-A-CB | Ducted Indoor Units | GMV-264WM/B-F(U) | GMV-72WM/B-F(U) | GMV-96WM/B-F(U) | GMV-96WM/B-F(U) |  | 250000 | 10.5 | 20.5 | 3.3 | 282000 | 186000 | 2.2
9964029 | 28.5 | GREE | HMSV-A-CB | Ducted Indoor Units | GMV-360WM/B-F(U) | GMV-120WM/B-F(U) | GMV-120WM/B-F(U) | GMV-120WM/B-F(U) |  | 342000 | 10.5 | 19 | 3.25 | 384000 | 250000 | 2.2
10306454 | 22.83 | INNOVAIR | HMSV-A-CB | Ducted Indoor Units | IOV288H3CDC749(A) | IOV096H3CDC716(A) | IOV096H3CDC716(A) | IOV096H3CDC716(A) |  | 274000 | 10.5 | 20 | 3.25 | 308000 | 200000 | 2.2
10306452 | 20.83 | INNOVAIR | HMSV-A-CB | Ducted Indoor Units | IOV264H3CDC745(A) | IOV072H3CDC712(A) | IOV096H3CDC716(A) | IOV096H3CDC716(A) |  | 250000 | 10.5 | 20.5 | 3.3 | 282000 | 186000 | 2.2
10267496 | 28.5 | GREE | HMSV-A-CB | Ducted Indoor Units | GMV-360WM/B-U(U) | GMV-120WM/B-U(U) | GMV-120WM/B-U(U) | GMV-120WM/B-U(U) |  | 342000 | 10.5 | 19 | 3.25 | 384000 | 250000 | 2.2
10267497 | 28.5 | GREE | HMSV-A-CB | Non-Ducted Indoor Units | GMV-360WM/B-U(U) | GMV-120WM/B-U(U) | GMV-120WM/B-U(U) | GMV-120WM/B-U(U) |  | 342000 | 9.9 | 19.5 | 3.25 | 384000 | 250000 | 2.2
10267493 | 26.67 | GREE | HMSV-A-CB | Ducted Indoor Units | GMV-336WM/B-U(U) | GMV-96WM/B-U(U) | GMV-120WM/B-U(U) | GMV-120WM/B-U(U) |  | 320000 | 10.5 | 19 | 3.25 | 360000 | 210000 | 2.2
10267487 | 22.83 | GREE | HMSV-A-CB | Ducted Indoor Units | GMV-288WM/B-U(U) | GMV-96WM/B-U(U) | GMV-96WM/B-U(U) | GMV-96WM/B-U(U) |  | 274000 | 10.5 | 20 | 3.25 | 308000 | 200000 | 2.2
10267490 | 24.67 | GREE | HMSV-A-CB | Ducted Indoor Units | GMV-312WM/B-U(U) | GMV-96WM/B-U(U) | GMV-96WM/B-U(U) | GMV-120WM/B-U(U) |  | 296000 | 10.5 | 20 | 3.25 | 334000 | 206000 | 2.2
10267491 | 24.67 | GREE | HMSV-A-CB | Non-Ducted Indoor Units | GMV-312WM/B-U(U) | GMV-96WM/B-U(U) | GMV-96WM/B-U(U) | GMV-120WM/B-U(U) |  | 296000 | 10.2 | 20 | 3.25 | 334000 | 206000 | 2.2
10267484 | 20.83 | GREE | HMSV-A-CB | Ducted Indoor Units | GMV-264WM/B-U(U) | GMV-72WM/B-U(U) | GMV-96WM/B-U(U) | GMV-96WM/B-U(U) |  | 250000 | 10.5 | 20.5 | 3.3 | 282000 | 186000 | 2.2
10257466 | 24.67 | LENNOX VRF | HMSV-A-CB | Ducted Indoor Units | VEP312C432Y | VEP096C432Y | VEP096C432Y | VEP120C432Y |  | 296000 | 10.5 | 20 | 3.25 | 334000 | 206000 | 2.2
10257470 | 28.5 | LENNOX VRF | HMSV-A-CB | Ducted Indoor Units | VEP360C432Y | VEP120C432Y | VEP120C432Y | VEP120C432Y |  | 342000 | 10.5 | 19 | 3.25 | 384000 | 250000 | 2.2
10035096 | 24.67 | GREE | HMSV-A-CB | Ducted Indoor Units | GMV-312WM/B-F(U) | GMV-96WM/B-F(U) | GMV-96WM/B-F(U) | GMV-120WM/B-F(U) |  | 296000 | 10.5 | 20 | 3.25 | 334000 | 206000 | 2.2
10035094 | 22.83 | GREE | HMSV-A-CB | Ducted Indoor Units | GMV-288WM/B-F(U) | GMV-96WM/B-F(U) | GMV-96WM/B-F(U) | GMV-96WM/B-F(U) |  | 274000 | 10.5 | 20 | 3.25 | 308000 | 200000 | 2.2
10257463 | 22.83 | LENNOX VRF | HMSV-A-CB | Ducted Indoor Units | VEP288C432Y | VEP096C432Y | VEP096C432Y | VEP096C432Y |  | 274000 | 10.5 | 20 | 3.25 | 308000 | 200000 | 2.2
10257464 | 20.83 | LENNOX VRF | HMSV-A-CB | Ducted Indoor Units | VEP264C432Y | VEP072C432Y | VEP096C432Y | VEP096C432Y |  | 250000 | 10.5 | 20.5 | 3.3 | 282000 | 186000 | 2.2
10225959 | 20.83 | LENNOX | HMSV-A-CB | Ducted Indoor Units | VEP264C432Y | VEP072C432Y | VEP096C432Y | VEP096C432Y |  | 250000 | 10.5 | 20.5 | 3.3 | 282000 | 186000 | 2.2
10225960 | 22.83 | LENNOX | HMSV-A-CB | Ducted Indoor Units | VEP288C432Y | VEP096C432Y | VEP096C432Y | VEP096C432Y |  | 274000 | 10.5 | 20 | 3.25 | 308000 | 200000 | 2.2
10225962 | 24.67 | LENNOX | HMSV-A-CB | Ducted Indoor Units | VEP312C432Y | VEP096C432Y | VEP096C432Y | VEP120C432Y |  | 296000 | 10.5 | 20 | 3.25 | 334000 | 206000 | 2.2
10225963 | 26.67 | LENNOX | HMSV-A-CB | Ducted Indoor Units | VEP336C432Y | VEP096C432Y | VEP120C432Y | VEP120C432Y |  | 320000 | 10.5 | 19 | 3.25 | 360000 | 210000 | 2.2
10035097 | 24.67 | GREE | HMSV-A-CB | Non-Ducted Indoor Units | GMV-312WM/B-F(U) | GMV-96WM/B-F(U) | GMV-96WM/B-F(U) | GMV-120WM/B-F(U) |  | 296000 | 10.2 | 20 | 3.25 | 334000 | 206000 | 2.2
10035098 | 26.67 | GREE | HMSV-A-CB | Ducted Indoor Units | GMV-336WM/B-F(U) | GMV-96WM/B-F(U) | GMV-120WM/B-F(U) | GMV-120WM/B-F(U) |  | 320000 | 10.5 | 19 | 3.25 | 360000 | 210000 | 2.2
10306458 | 26.67 | INNOVAIR | HMSV-A-CB | Ducted Indoor Units | IOV336H3CDC758(A) | IOV096H3CDC716(A) | IOV120H3CDC720(A) | IOV120H3CDC720(A) |  | 320000 | 10.5 | 19 | 3.25 | 360000 | 210000 | 2.2
10324127 | 24.67 | INNOVAIR | HMSV-A-CB | Non-Ducted Indoor Units | IOV312H3CDC753(A) | IOV096H3CDC716(A) | IOV096H3CDC716(A) | IOV120H3CDC720(A) |  | 296000 | 10.2 | 20 | 3.25 | 334000 | 206000 | 2.2
208102058 | 24.67 | LENNOX | HMSV-A-CB | Non-Ducted Indoor Units | VEP312C432Y | VEP096C432Y | VEP096C432Y | VEP120C432Y |  | 296000 | 10.2 | 20 | 3.25 | 334000 | 206000 | 2.2
208102062 | 26.67 | LENNOX | HMSV-A-CB | Ducted Indoor Units | VEP336C432Y | VEP096C432Y | VEP120C432Y | VEP120C432Y |  | 320000 | 10.5 | 19 | 3.25 | 360000 | 210000 | 2.2
8175957 | 21 | CITY MULTI | HMSV-A-CB | Mixed Ducted and Non-Ducted Indoor Units | PUHY-P264YSLMU-A | PUHY-P120YLMU-A | PUHY-P72YLMU-A | PUHY-P72YLMU-A |  | 252000 | 13 | 22.55 | 3.67 | 280000 | 200000 | 2.27
8175958 | 22.83 | CITY MULTI | HMSV-A-CB | Mixed Ducted and Non-Ducted Indoor Units | PUHY-P288YSLMU-A | PUHY-P120YLMU-A | PUHY-P96YLMU-A | PUHY-P72YLMU-A |  | 274000 | 12.75 | 22.2 | 3.58 | 308000 | 216000 | 2.3
8175959 | 24.67 | CITY MULTI | HMSV-A-CB | Mixed Ducted and Non-Ducted Indoor Units | PUHY-P312YSLMU-A | PUHY-P120YLMU-A | PUHY-P120YLMU-A | PUHY-P72YLMU-A |  | 296000 | 12.7 | 21.85 | 3.55 | 334000 | 236000 | 2.26
8175960 | 26.67 | CITY MULTI | HMSV-A-CB | Mixed Ducted and Non-Ducted Indoor Units | PUHY-P336YSLMU-A | PUHY-P120YLMU-A | PUHY-P120YLMU-A | PUHY-P96YLMU-A |  | 320000 | 12.5 | 21.85 | 3.47 | 360000 | 268000 | 2.19
8175961 | 28.5 | CITY MULTI | HMSV-A-CB | Mixed Ducted and Non-Ducted Indoor Units | PUHY-P360YSLMU-A | PUHY-P120YLMU-A | PUHY-P120YLMU-A | PUHY-P120YLMU-A |  | 342000 | 12.45 | 21.4 | 3.46 | 386000 | 284000 | 2.12
8175972 | 21 | CITY MULTI | HMSV-A-CB | Mixed Ducted and Non-Ducted Indoor Units | PUHY-P264TSLMU-A | PUHY-P120TLMU-A | PUHY-P72TLMU-A | PUHY-P72TLMU-A |  | 252000 | 13 | 22.55 | 3.67 | 280000 | 200000 | 2.27
8175973 | 22.83 | CITY MULTI | HMSV-A-CB | Mixed Ducted and Non-Ducted Indoor Units | PUHY-P288TSLMU-A | PUHY-P120TLMU-A | PUHY-P96TLMU-A | PUHY-P72TLMU-A |  | 274000 | 12.75 | 22.2 | 3.58 | 308000 | 216000 | 2.3
8175974 | 24.67 | CITY MULTI | HMSV-A-CB | Mixed Ducted and Non-Ducted Indoor Units | PUHY-P312TSLMU-A | PUHY-P120TLMU-A | PUHY-P120TLMU-A | PUHY-P72TLMU-A |  | 296000 | 12.7 | 21.85 | 3.55 | 334000 | 236000 | 2.26
8175975 | 26.67 | CITY MULTI | HMSV-A-CB | Mixed Ducted and Non-Ducted Indoor Units | PUHY-P336TSLMU-A | PUHY-P120TLMU-A | PUHY-P120TLMU-A | PUHY-P96TLMU-A |  | 320000 | 12.5 | 21.85 | 3.47 | 360000 | 268000 | 2.19
8175976 | 28.5 | CITY MULTI | HMSV-A-CB | Mixed Ducted and Non-Ducted Indoor Units | PUHY-P360TSLMU-A | PUHY-P120TLMU-A | PUHY-P120TLMU-A | PUHY-P120TLMU-A |  | 342000 | 12.45 | 21.4 | 3.46 | 386000 | 284000 | 2.12
8175987 | 21 | CITY MULTI | HMSR-A-CB | Mixed Ducted and Non-Ducted Indoor Units | PURY-P264YSLMU-A | PURY-P144YLMU-A | PURY-P120YLMU-A |  |  | 252000 | 12 | 20.3 | 3.41 | 280000 | 184000 | 2.05
8175988 | 22.83 | CITY MULTI | HMSR-A-CB | Mixed Ducted and Non-Ducted Indoor Units | PURY-P288YSLMU-A | PURY-P144YLMU-A | PURY-P144YLMU-A |  |  | 274000 | 11.75 | 20.2 | 3.32 | 304000 | 194000 | 2.05
8175989 | 24.67 | CITY MULTI | HMSR-A-CB | Mixed Ducted and Non-Ducted Indoor Units | PURY-P312YSLMU-A | PURY-P168YLMU-A | PURY-P144YLMU-A |  |  | 296000 | 10.75 | 18.3 | 3.25 | 334000 | 216000 | 2.05
8176001 | 21 | CITY MULTI | HMSR-A-CB | Mixed Ducted and Non-Ducted Indoor Units | PURY-P264TSLMU-A | PURY-P144TLMU-A | PURY-P120TLMU-A |  |  | 252000 | 12 | 20.3 | 3.41 | 280000 | 184000 | 2.05
8176002 | 22.83 | CITY MULTI | HMSR-A-CB | Mixed Ducted and Non-Ducted Indoor Units | PURY-P288TSLMU-A | PURY-P144TLMU-A | PURY-P144TLMU-A |  |  | 274000 | 11.75 | 20.2 | 3.32 | 304000 | 194000 | 2.05
8176003 | 24.67 | CITY MULTI | HMSR-A-CB | Mixed Ducted and Non-Ducted Indoor Units | PURY-P312TSLMU-A | PURY-P168TLMU-A | PURY-P144TLMU-A |  |  | 296000 | 10.75 | 18.3 | 3.25 | 334000 | 216000 | 2.05
9122299 | 25.33 | MIDEA | HMSV-A-CB | Mixed Ducted and Non-Ducted Indoor Units | MV5-H336DXN1 | MV5-H120DXN1 | MV5-H120DXN1 | MV5-H96DXN1 |  | 304000 | 10.65 | 19.1 | 3.28 | 338000 | 224000 | 2.18
9302773 | 25.33 | CARRIER | HMSV-A-CB | Mixed Ducted and Non-Ducted Indoor Units | 38VMA336HDS5-1 | 38VMA120HDS5-1 | 38VMA120HDS5-1 | 38VMA096HDS5-1 |  | 304000 | 10.65 | 19.1 | 3.28 | 338000 | 224000 | 2.18
9363503 | 25.33 | BRYANT | HMSV-A-CB | Mixed Ducted and Non-Ducted Indoor Units | 38VMA336HDS5-1 | 38VMA120HDS5-1 | 38VMA120HDS5-1 | 38VMA096HDS5-1 |  | 304000 | 10.65 | 19.1 | 3.28 | 338000 | 224000 | 2.18
10091389 | 20.67 | MIDEA | HMSR-A-CB | Non-Ducted Indoor Units | MV5-2R264DXN1 | MV5-2R264DXN1 |  |  |  | 248000 | 10.7 | 22 | 3.52 | 282000 | 186000 | 2.42
10091390 | 20.67 | MIDEA | HMSR-A-CB | Ducted Indoor Units | MV5-2R264DXN1 | MV5-2R264DXN1 |  |  |  | 248000 | 10.4 | 21 | 3.49 | 282000 | 186000 | 2.3
10091391 | 22.83 | MIDEA | HMSR-A-CB | Non-Ducted Indoor Units | MV5-2R288DXN1 | MV5-2R288DXN1 |  |  |  | 274000 | 10.4 | 21 | 3.38 | 298000 | 198000 | 2.2
10091392 | 22.83 | MIDEA | HMSR-A-CB | Ducted Indoor Units | MV5-2R288DXN1 | MV5-2R288DXN1 |  |  |  | 274000 | 9.8 | 20.5 | 3.42 | 298000 | 198000 | 2.26
200084131 | 20.67 | CARRIER | HMSR-A-CB | Non-Ducted Indoor Units | 38VMA264RDS5-1 | 38VMA264RDS5-1 |  |  |  | 248000 | 10.7 | 22 | 3.52 | 282000 | 186000 | 2.42
200084132 | 20.67 | BRYANT | HMSR-A-CB | Non-Ducted Indoor Units | 38VMA264RDS5-1 | 38VMA264RDS5-1 |  |  |  | 248000 | 10.7 | 22 | 3.52 | 282000 | 186000 | 2.42
200084133 | 20.67 | CARRIER | HMSR-A-CB | Ducted Indoor Units | 38VMA264RDS5-1 | 38VMA264RDS5-1 |  |  |  | 248000 | 10.4 | 21 | 3.49 | 282000 | 186000 | 2.3
200084134 | 20.67 | BRYANT | HMSR-A-CB | Ducted Indoor Units | 38VMA264RDS5-1 | 38VMA264RDS5-1 |  |  |  | 248000 | 10.4 | 21 | 3.49 | 282000 | 186000 | 2.3
200084137 | 22.83 | CARRIER | HMSR-A-CB | Non-Ducted Indoor Units | 38VMA288RDS5-1 | 38VMA288RDS5-1 |  |  |  | 274000 | 10.4 | 21 | 3.38 | 298000 | 198000 | 2.2
200084138 | 22.83 | BRYANT | HMSR-A-CB | Non-Ducted Indoor Units | 38VMA288RDS5-1 | 38VMA288RDS5-1 |  |  |  | 274000 | 10.4 | 21 | 3.38 | 298000 | 198000 | 2.2
200084139 | 22.83 | CARRIER | HMSR-A-CB | Ducted Indoor Units | 38VMA288RDS5-1 | 38VMA288RDS5-1 |  |  |  | 274000 | 9.8 | 20.5 | 3.42 | 298000 | 198000 | 2.26
200084140 | 22.83 | BRYANT | HMSR-A-CB | Ducted Indoor Units | 38VMA288RDS5-1 | 38VMA288RDS5-1 |  |  |  | 274000 | 9.8 | 20.5 | 3.42 | 298000 | 198000 | 2.26
200084141 | 22.83 | CARRIER | HMSR-A-CB | Mixed Ducted and Non-Ducted Indoor Units | 38VMA288RDS5-1 | 38VMA288RDS5-1 |  |  |  | 274000 | 10.1 | 20.75 | 3.4 | 298000 | 198000 | 2.23
200084142 | 22.83 | BRYANT | HMSR-A-CB | Mixed Ducted and Non-Ducted Indoor Units | 38VMA288RDS5-1 | 38VMA288RDS5-1 |  |  |  | 274000 | 10.1 | 20.75 | 3.4 | 298000 | 198000 | 2.23
200084135 | 20.67 | CARRIER | HMSR-A-CB | Mixed Ducted and Non-Ducted Indoor Units | 38VMA264RDS5-1 | 38VMA264RDS5-1 |  |  |  | 248000 | 10.55 | 21.5 | 3.5 | 282000 | 186000 | 2.36
200084136 | 20.67 | BRYANT | HMSR-A-CB | Mixed Ducted and Non-Ducted Indoor Units | 38VMA264RDS5-1 | 38VMA264RDS5-1 |  |  |  | 248000 | 10.55 | 21.5 | 3.5 | 282000 | 186000 | 2.36
202534373 | 34.17 | LG | HMSR-A-CB | Ducted Indoor Units | ARUB432BTE4 | ARUB145BTE4 | ARUB145BTE4 | ARUB145BTE4 |  | 410000 | 10.4 | 19.8 | 3.3 | 460000 | 298000 | 2.25
202534374 | 34.17 | LG | HMSR-A-CB | Non-Ducted Indoor Units | ARUB432BTE4 | ARUB145BTE4 | ARUB145BTE4 | ARUB145BTE4 |  | 410000 | 9.8 | 19.5 | 3.3 | 460000 | 298000 | 2.3
205281471 | 21 | LG | HMSR-A-CB | Ducted Indoor Units | ARUM264BTE5 | ARUM168BTE5 | ARUM096BTE5 |  |  | 252000 | 11.5 | 21.5 | 3.38 | 282000 | 182000 | 2.38
205281473 | 23 | LG | HMSR-A-CB | Ducted Indoor Units | ARUM288BTE5 | ARUM192BTE5 | ARUM096BTE5 |  |  | 276000 | 11.3 | 21 | 3.33 | 308000 | 198000 | 2.35
205281474 | 24.83 | LG | HMSR-A-CB | Ducted Indoor Units | ARUM312BTE5 | ARUM216BTE5 | ARUM096BTE5 |  |  | 298000 | 11 | 21 | 3.25 | 332000 | 222000 | 2.3
205281479 | 21 | LG | HMSR-A-CB | Ducted Indoor Units | ARUM264DTE5 | ARUM168DTE5 | ARUM096DTE5 |  |  | 252000 | 11.5 | 21.5 | 3.38 | 282000 | 182000 | 2.38
205281480 | 23 | LG | HMSR-A-CB | Ducted Indoor Units | ARUM288DTE5 | ARUM192DTE5 | ARUM096DTE5 |  |  | 276000 | 11.3 | 21 | 3.33 | 308000 | 198000 | 2.35
205281481 | 24.83 | LG | HMSR-A-CB | Ducted Indoor Units | ARUM312DTE5 | ARUM216DTE5 | ARUM096DTE5 |  |  | 298000 | 11 | 21 | 3.25 | 332000 | 222000 | 2.3
202534243 | 34.17 | LG | HMSV-A-CB | Ducted Indoor Units | ARUN432DTE4 | ARUN145DTE4 | ARUN145DTE4 | ARUN145DTE4 |  | 410000 | 10.4 | 19.8 | 3.3 | 460000 | 298000 | 2.25
202534244 | 34.17 | LG | HMSV-A-CB | Non-Ducted Indoor Units | ARUN432DTE4 | ARUN145DTE4 | ARUN145DTE4 | ARUN145DTE4 |  | 410000 | 9.8 | 19.5 | 3.3 | 460000 | 298000 | 2.3
202534284 | 20.83 | LG | HMSR-A-CB | Non-Ducted Indoor Units | ARUB264DTE4 | ARUB121DTE4 | ARUB144DTE4 |  |  | 250000 | 11.9 | 21.8 | 3.6 | 280000 | 182000 | 2.49
202534285 | 20.83 | LG | HMSR-A-CB | Non-Ducted Indoor Units | ARUB264BTE4 | ARUB121BTE4 | ARUB144BTE4 |  |  | 250000 | 11.9 | 21.8 | 3.6 | 280000 | 182000 | 2.49
202534287 | 22.83 | LG | HMSV-A-CB | Non-Ducted Indoor Units | ARUN288BTE4 | ARUN144BTE4 | ARUN144BTE4 |  |  | 274000 | 11.9 | 21.4 | 3.55 | 306000 | 198000 | 2.47
202534288 | 22.83 | LG | HMSR-A-CB | Non-Ducted Indoor Units | ARUB288BTE4 | ARUB144BTE4 | ARUB144BTE4 |  |  | 274000 | 11.9 | 21.4 | 3.55 | 306000 | 198000 | 2.47
202534289 | 22.83 | LG | HMSR-A-CB | Non-Ducted Indoor Units | ARUB288DTE4 | ARUB144DTE4 | ARUB144DTE4 |  |  | 274000 | 11.9 | 21.4 | 3.55 | 306000 | 198000 | 2.47
202534290 | 22.83 | LG | HMSR-A-CB | Ducted Indoor Units | ARUB288DTE4 | ARUB144DTE4 | ARUB144DTE4 |  |  | 274000 | 11.2 | 19.5 | 3.31 | 306000 | 198000 | 2.35
202534291 | 22.83 | LG | HMSR-A-CB | Ducted Indoor Units | ARUB288BTE4 | ARUB144BTE4 | ARUB144BTE4 |  |  | 274000 | 11.2 | 19.5 | 3.31 | 306000 | 198000 | 2.35
202534292 | 22.83 | LG | HMSV-A-CB | Ducted Indoor Units | ARUN288BTE4 | ARUN144BTE4 | ARUN144BTE4 |  |  | 274000 | 11.2 | 19.5 | 3.31 | 306000 | 198000 | 2.35
202534293 | 28.5 | LG | HMSV-A-CB | Ducted Indoor Units | ARUN360BTE4 | ARUN096BTE4 | ARUN121BTE4 | ARUN144BTE4 |  | 342000 | 11 | 21.2 | 3.3 | 386000 | 248000 | 2.4
202534294 | 28.5 | LG | HMSR-A-CB | Ducted Indoor Units | ARUB360BTE4 | ARUB096BTE4 | ARUB121BTE4 | ARUB144BTE4 |  | 342000 | 11 | 21.2 | 3.3 | 386000 | 248000 | 2.4
202534295 | 28.5 | LG | HMSR-A-CB | Ducted Indoor Units | ARUB360DTE4 | ARUB096DTE4 | ARUB121DTE4 | ARUB144DTE4 |  | 342000 | 11 | 21.2 | 3.3 | 386000 | 248000 | 2.4
202534296 | 28.5 | LG | HMSR-A-CB | Non-Ducted Indoor Units | ARUB360DTE4 | ARUB096DTE4 | ARUB121DTE4 | ARUB144DTE4 |  | 342000 | 10.5 | 22.8 | 3.51 | 386000 | 248000 | 2.4
202534297 | 28.5 | LG | HMSR-A-CB | Non-Ducted Indoor Units | ARUB360BTE4 | ARUB096BTE4 | ARUB121BTE4 | ARUB144BTE4 |  | 342000 | 10.5 | 22.8 | 3.51 | 386000 | 248000 | 2.4
202534298 | 28.5 | LG | HMSV-A-CB | Non-Ducted Indoor Units | ARUN360BTE4 | ARUN096BTE4 | ARUN121BTE4 | ARUN144BTE4 |  | 342000 | 10.5 | 22.8 | 3.51 | 386000 | 248000 | 2.4
202534299 | 30.5 | LG | HMSV-A-CB | Ducted Indoor Units | ARUN384BTE4 | ARUN096BTE4 | ARUN145BTE4 | ARUN145BTE4 |  | 366000 | 10.8 | 20.9 | 3.4 | 410000 | 266000 | 2.38
202534300 | 30.5 | LG | HMSV-A-CB | Non-Ducted Indoor Units | ARUN384BTE4 | ARUN096BTE4 | ARUN145BTE4 | ARUN145BTE4 |  | 366000 | 9.9 | 21 | 3.4 | 410000 | 266000 | 2.4
202534301 | 30.5 | LG | HMSR-A-CB | Ducted Indoor Units | ARUB384DTE4 | ARUB096DTE4 | ARUB145DTE4 | ARUB145DTE4 |  | 366000 | 10.8 | 20.9 | 3.4 | 410000 | 266000 | 2.38
202534302 | 30.5 | LG | HMSR-A-CB | Non-Ducted Indoor Units | ARUB384DTE4 | ARUB096DTE4 | ARUB145DTE4 | ARUB145DTE4 |  | 366000 | 9.9 | 21 | 3.4 | 410000 | 266000 | 2.4
202534303 | 30.5 | LG | HMSR-A-CB | Ducted Indoor Units | ARUB384BTE4 | ARUB096BTE4 | ARUB145BTE4 | ARUB145BTE4 |  | 366000 | 10.8 | 20.9 | 3.4 | 410000 | 266000 | 2.38
202534304 | 30.5 | LG | HMSR-A-CB | Non-Ducted Indoor Units | ARUB384BTE4 | ARUB096BTE4 | ARUB145BTE4 | ARUB145BTE4 |  | 366000 | 9.9 | 21 | 3.4 | 410000 | 266000 | 2.4
202534305 | 32.5 | LG | HMSV-A-CB | Ducted Indoor Units | ARUN408BTE4 | ARUN121BTE4 | ARUN145BTE4 | ARUN145BTE4 |  | 390000 | 10.6 | 20.5 | 3.35 | 434000 | 284000 | 2.35
202534306 | 32.5 | LG | HMSV-A-CB | Non-Ducted Indoor Units | ARUN408BTE4 | ARUN121BTE4 | ARUN145BTE4 | ARUN145BTE4 |  | 390000 | 9.8 | 21 | 3.35 | 434000 | 284000 | 2.35
202534307 | 32.5 | LG | HMSR-A-CB | Ducted Indoor Units | ARUB408DTE4 | ARUB121DTE4 | ARUB145DTE4 | ARUB145DTE4 |  | 390000 | 10.6 | 20.5 | 3.35 | 434000 | 284000 | 2.35
202534308 | 32.5 | LG | HMSR-A-CB | Non-Ducted Indoor Units | ARUB408DTE4 | ARUB121DTE4 | ARUB145DTE4 | ARUB145DTE4 |  | 390000 | 9.8 | 21 | 3.35 | 434000 | 284000 | 2.35
202534309 | 32.5 | LG | HMSR-A-CB | Ducted Indoor Units | ARUB408BTE4 | ARUB121BTE4 | ARUB145BTE4 | ARUB145BTE4 |  | 390000 | 10.6 | 20.5 | 3.35 | 434000 | 284000 | 2.35
202534310 | 32.5 | LG | HMSR-A-CB | Non-Ducted Indoor Units | ARUB408BTE4 | ARUB121BTE4 | ARUB145BTE4 | ARUB145BTE4 |  | 390000 | 9.8 | 21 | 3.35 | 434000 | 284000 | 2.35
202534311 | 24.67 | LG | HMSR-A-CB | Non-Ducted Indoor Units | ARUB313DTE4 | ARUB144DTE4 | ARUB168DTE4 |  |  | 296000 | 11.3 | 22 | 3.56 | 334000 | 222000 | 2.36
202534312 | 26.67 | LG | HMSR-A-CB | Non-Ducted Indoor Units | ARUB337DTE4 | ARUB168DTE4 | ARUB168DTE4 |  |  | 320000 | 10.7 | 20.5 | 3.52 | 360000 | 234000 | 2.34
202534313 | 24.67 | LG | HMSR-A-CB | Non-Ducted Indoor Units | ARUB313BTE4 | ARUB144BTE4 | ARUB168BTE4 |  |  | 296000 | 11.3 | 22 | 3.56 | 334000 | 222000 | 2.36
202534314 | 26.67 | LG | HMSR-A-CB | Non-Ducted Indoor Units | ARUB337BTE4 | ARUB168BTE4 | ARUB168BTE4 |  |  | 320000 | 10.7 | 20.5 | 3.52 | 360000 | 234000 | 2.34
202534315 | 24.67 | LG | HMSV-A-CB | Non-Ducted Indoor Units | ARUN313BTE4 | ARUN144BTE4 | ARUN168BTE4 |  |  | 296000 | 11.3 | 22 | 3.56 | 334000 | 222000 | 2.36
202534316 | 26.67 | LG | HMSV-A-CB | Non-Ducted Indoor Units | ARUN337BTE4 | ARUN168BTE4 | ARUN168BTE4 |  |  | 320000 | 10.7 | 20.5 | 3.52 | 360000 | 234000 | 2.34
203297525 | 20.83 | Mitsubishi Electric | HMSR-A-CB | Ducted Indoor Units | PURY-P264TSKMU-A | PURY-P144TKMU-A | PURY-P120TKMU-A |  |  | 250000 | 11 | 17.3 | 3.38 | 280000 | 200000 | 2.35
203297527 | 20.83 | Mitsubishi Electric | HMSR-A-CB | Ducted Indoor Units | PURY-P264TSLMU-A | PURY-P144TLMU-A | PURY-P120TLMU-A |  |  | 250000 | 11.5 | 18.3 | 3.34 | 280000 | 184000 | 2.05
203297528 | 20.83 | Mitsubishi Electric | HMSR-A-CB | Non-Ducted Indoor Units | PURY-P264TSLMU-A | PURY-P144TLMU-A | PURY-P120TLMU-A |  |  | 250000 | 12.5 | 21.4 | 3.47 | 280000 | 184000 | 2.05
203297529 | 20.83 | Mitsubishi Electric | HMSR-A-CB | Ducted Indoor Units | PURY-P264YSKMU-A | PURY-P144YKMU-A | PURY-P120YKMU-A |  |  | 250000 | 11 | 17.3 | 3.38 | 280000 | 200000 | 2.35
203297531 | 20.83 | Mitsubishi Electric | HMSR-A-CB | Ducted Indoor Units | PURY-P264YSLMU-A | PURY-P144YLMU-A | PURY-P120YLMU-A |  |  | 250000 | 11.5 | 18.3 | 3.34 | 280000 | 184000 | 2.05
203297532 | 20.83 | Mitsubishi Electric | HMSR-A-CB | Non-Ducted Indoor Units | PURY-P264YSLMU-A | PURY-P144YLMU-A | PURY-P120YLMU-A |  |  | 250000 | 12.5 | 21.4 | 3.47 | 280000 | 184000 | 2.05
203297535 | 22.83 | Mitsubishi Electric | HMSR-A-CB | Ducted Indoor Units | PURY-P288TSKMU-A | PURY-P144TKMU-A | PURY-P144TKMU-A |  |  | 274000 | 11.2 | 17.2 | 3.39 | 304000 | 216000 | 2.35
203297537 | 22.83 | Mitsubishi Electric | HMSR-A-CB | Ducted Indoor Units | PURY-P288TSLMU-A | PURY-P144TLMU-A | PURY-P144TLMU-A |  |  | 274000 | 11.3 | 18.1 | 3.26 | 304000 | 194000 | 2.05
203297538 | 22.83 | Mitsubishi Electric | HMSR-A-CB | Non-Ducted Indoor Units | PURY-P288TSLMU-A | PURY-P144TLMU-A | PURY-P144TLMU-A |  |  | 274000 | 12.2 | 21.4 | 3.36 | 304000 | 194000 | 2.05
203297539 | 22.83 | Mitsubishi Electric | HMSR-A-CB | Ducted Indoor Units | PURY-P288YSKMU-A | PURY-P144YKMU-A | PURY-P144YKMU-A |  |  | 274000 | 11.2 | 17.2 | 3.39 | 304000 | 216000 | 2.35
203297541 | 22.83 | Mitsubishi Electric | HMSR-A-CB | Ducted Indoor Units | PURY-P288YSLMU-A | PURY-P144YLMU-A | PURY-P144YLMU-A |  |  | 274000 | 11.3 | 18.1 | 3.26 | 304000 | 194000 | 2.05
203297542 | 22.83 | Mitsubishi Electric | HMSR-A-CB | Non-Ducted Indoor Units | PURY-P288YSLMU-A | PURY-P144YLMU-A | PURY-P144YLMU-A |  |  | 274000 | 12.2 | 21.4 | 3.36 | 304000 | 194000 | 2.05
203297546 | 24.67 | Mitsubishi Electric | HMSR-A-CB | Non-Ducted Indoor Units | PURY-P312TSLMU-A | PURY-P168TLMU-A | PURY-P144TLMU-A |  |  | 296000 | 11 | 19.3 | 3.26 | 334000 | 216000 | 2.05
203297548 | 24.67 | Mitsubishi Electric | HMSR-A-CB | Non-Ducted Indoor Units | PURY-P312YSLMU-A | PURY-P168YLMU-A | PURY-P144YLMU-A |  |  | 296000 | 11 | 19.3 | 3.26 | 334000 | 216000 | 2.05
203376929 | 28.8 | Mitsubishi Electric | HMSV-A-CB | Ducted Indoor Units | PUHY-P384YSNU-A | PUHY-P144YNU-A | PUHY-P120YNU-A | PUHY-P120YNU-A |  | 345654 | 10.05 | 19.73 | 3.39 | 410000 | 262000 | 2.16
203376933 | 28.8 | Mitsubishi Electric | HMSV-A-CB | Ducted Indoor Units | PUHY-P384TSNU-A | PUHY-P144TNU-A | PUHY-P120TNU-A | PUHY-P120TNU-A |  | 345654 | 10.05 | 19.73 | 3.39 | 410000 | 262000 | 2.16
203376937 | 28.8 | Mitsubishi Electric | HMSV-A-CB | Ducted Indoor Units | PUHY-EP384YSNU-A | PUHY-EP144YNU-A | PUHY-EP120YNU-A | PUHY-EP120YNU-A |  | 345654 | 10.55 | 21.06 | 3.48 | 410000 | 328000 | 2.13
203376941 | 28.8 | Mitsubishi Electric | HMSV-A-CB | Ducted Indoor Units | PUHY-EP384TSNU-A | PUHY-EP144TNU-A | PUHY-EP120TNU-A | PUHY-EP120TNU-A |  | 345654 | 10.55 | 21.06 | 3.48 | 410000 | 328000 | 2.13
203378290 | 28.8 | Mitsubishi Electric | HMSV-A-CB | Non-Ducted Indoor Units | PUHY-P384YSNU-A | PUHY-P144YNU-A | PUHY-P120YNU-A | PUHY-P120YNU-A |  | 345654 | 9.95 | 17.96 | 3.45 | 410000 | 262000 | 2.25
203378291 | 28.8 | Mitsubishi Electric | HMSV-A-CB | Non-Ducted Indoor Units | PUHY-P384TSNU-A | PUHY-P144TNU-A | PUHY-P120TNU-A | PUHY-P120TNU-A |  | 345654 | 9.95 | 17.96 | 3.45 | 410000 | 262000 | 2.25
203378292 | 28.8 | Mitsubishi Electric | HMSV-A-CB | Non-Ducted Indoor Units | PUHY-EP384YSNU-A | PUHY-EP144YNU-A | PUHY-EP120YNU-A | PUHY-EP120YNU-A |  | 345654 | 10.5 | 18.58 | 3.57 | 410000 | 328000 | 2.19
203378293 | 28.8 | Mitsubishi Electric | HMSV-A-CB | Non-Ducted Indoor Units | PUHY-EP384TSNU-A | PUHY-EP144TNU-A | PUHY-EP120TNU-A | PUHY-EP120TNU-A |  | 345654 | 10.5 | 18.58 | 3.57 | 410000 | 328000 | 2.19
203378353 | 28.8 | Trane / Mitsubishi Electric | HMSV-A-CB | Ducted Indoor Units | TUHYE3843BN40AN | TUHYE1443AN40AN | TUHYE1203AN40AN | TUHYE1203AN40AN |  | 345654 | 10.55 | 21.06 | 3.48 | 410000 | 328000 | 2.13
203378354 | 28.8 | Trane / Mitsubishi Electric | HMSV-A-CB | Ducted Indoor Units | TUHYE3844BN40AN | TUHYE1444AN40AN | TUHYE1204AN40AN | TUHYE1204AN40AN |  | 345654 | 10.55 | 21.06 | 3.48 | 410000 | 328000 | 2.13
203378419 | 28.8 | Trane / Mitsubishi Electric | HMSV-A-CB | Ducted Indoor Units | TUHYP3843BN40AN | TUHYP1443AN40AN | TUHYP1203AN40AN | TUHYP1203AN40AN |  | 345654 | 10.05 | 19.73 | 3.39 | 410000 | 262000 | 2.16
203378420 | 28.8 | Trane / Mitsubishi Electric | HMSV-A-CB | Ducted Indoor Units | TUHYP3844BN40AN | TUHYP1444AN40AN | TUHYP1204AN40AN | TUHYP1204AN40AN |  | 345654 | 10.05 | 19.73 | 3.39 | 410000 | 262000 | 2.16
203378449 | 28.8 | Trane / Mitsubishi Electric | HMSV-A-CB | Non-Ducted Indoor Units | TUHYE3843BN40AN | TUHYE1443AN40AN | TUHYE1203AN40AN | TUHYE1203AN40AN |  | 345654 | 10.5 | 18.58 | 3.57 | 410000 | 328000 | 2.19
203378450 | 28.8 | Trane / Mitsubishi Electric | HMSV-A-CB | Non-Ducted Indoor Units | TUHYE3844BN40AN | TUHYE1444AN40AN | TUHYE1204AN40AN | TUHYE1204AN40AN |  | 345654 | 10.5 | 18.58 | 3.57 | 410000 | 328000 | 2.19
203378451 | 28.8 | Trane / Mitsubishi Electric | HMSV-A-CB | Non-Ducted Indoor Units | TUHYP3843BN40AN | TUHYP1443AN40AN | TUHYP1203AN40AN | TUHYP1203AN40AN |  | 345654 | 9.95 | 17.96 | 3.45 | 410000 | 262000 | 2.25
203378452 | 28.8 | Trane / Mitsubishi Electric | HMSV-A-CB | Non-Ducted Indoor Units | TUHYP3844BN40AN | TUHYP1444AN40AN | TUHYP1204AN40AN | TUHYP1204AN40AN |  | 345654 | 9.95 | 17.96 | 3.45 | 410000 | 262000 | 2.25
203381097 | 28.8 | Mitsubishi Electric | HMSV-A-CB | Mixed Ducted and Non-Ducted Indoor Units | PUHY-EP384TSNU-A | PUHY-EP144TNU-A | PUHY-EP120TNU-A | PUHY-EP120TNU-A |  | 345654 | 10.5 | 19.82 | 3.52 | 410000 | 328000 | 2.16
203381098 | 28.8 | Mitsubishi Electric | HMSV-A-CB | Mixed Ducted and Non-Ducted Indoor Units | PUHY-EP384YSNU-A | PUHY-EP144YNU-A | PUHY-EP120YNU-A | PUHY-EP120YNU-A |  | 345654 | 10.5 | 19.82 | 3.52 | 410000 | 328000 | 2.16
203381141 | 28.8 | Mitsubishi Electric | HMSV-A-CB | Mixed Ducted and Non-Ducted Indoor Units | PUHY-P384TSNU-A | PUHY-P144TNU-A | PUHY-P120TNU-A | PUHY-P120TNU-A |  | 345654 | 10 | 18.85 | 3.42 | 410000 | 262000 | 2.2
203381142 | 28.8 | Mitsubishi Electric | HMSV-A-CB | Mixed Ducted and Non-Ducted Indoor Units | PUHY-P384YSNU-A | PUHY-P144YNU-A | PUHY-P120YNU-A | PUHY-P120YNU-A |  | 345654 | 10 | 18.85 | 3.42 | 410000 | 262000 | 2.2
203381228 | 20.83 | Mitsubishi Electric | HMSR-A-CB | Mixed Ducted and Non-Ducted Indoor Units | PURY-P264TSKMU-A | PURY-P144TKMU-A | PURY-P120TKMU-A |  |  | 250000 | 11 | 17.65 | 3.3 | 280000 | 200000 | 2.21
203381230 | 20.83 | Mitsubishi Electric | HMSR-A-CB | Mixed Ducted and Non-Ducted Indoor Units | PURY-P264TSLMU-A | PURY-P144TLMU-A | PURY-P120TLMU-A |  |  | 250000 | 12 | 19.85 | 3.4 | 280000 | 184000 | 2.05
203381232 | 20.83 | Mitsubishi Electric | HMSR-A-CB | Mixed Ducted and Non-Ducted Indoor Units | PURY-P264YSKMU-A | PURY-P144YKMU-A | PURY-P120YKMU-A |  |  | 250000 | 11 | 17.65 | 3.3 | 280000 | 200000 | 2.21
203381234 | 20.83 | Mitsubishi Electric | HMSR-A-CB | Mixed Ducted and Non-Ducted Indoor Units | PURY-P264YSLMU-A | PURY-P144YLMU-A | PURY-P120YLMU-A |  |  | 250000 | 12 | 19.85 | 3.4 | 280000 | 184000 | 2.05
203381237 | 22.83 | Mitsubishi Electric | HMSR-A-CB | Mixed Ducted and Non-Ducted Indoor Units | PURY-P288TSKMU-A | PURY-P144TKMU-A | PURY-P144TKMU-A |  |  | 274000 | 11.25 | 17.7 | 3.3 | 304000 | 216000 | 2.2
203381239 | 22.83 | Mitsubishi Electric | HMSR-A-CB | Mixed Ducted and Non-Ducted Indoor Units | PURY-P288TSLMU-A | PURY-P144TLMU-A | PURY-P144TLMU-A |  |  | 274000 | 11.75 | 19.75 | 3.31 | 304000 | 194000 | 2.05
203381241 | 22.83 | Mitsubishi Electric | HMSR-A-CB | Mixed Ducted and Non-Ducted Indoor Units | PURY-P288YSKMU-A | PURY-P144YKMU-A | PURY-P144YKMU-A |  |  | 274000 | 11.25 | 17.7 | 3.3 | 304000 | 216000 | 2.2
203381243 | 22.83 | Mitsubishi Electric | HMSR-A-CB | Mixed Ducted and Non-Ducted Indoor Units | PURY-P288YSLMU-A | PURY-P144YLMU-A | PURY-P144YLMU-A |  |  | 274000 | 11.75 | 19.75 | 3.31 | 304000 | 194000 | 2.05
203381300 | 28.8 | Trane / Mitsubishi Electric | HMSV-A-CB | Mixed Ducted and Non-Ducted Indoor Units | TUHYE3843BN40AN | TUHYE1443AN40AN | TUHYE1203AN40AN | TUHYE1203AN40AN |  | 345654 | 10.5 | 19.82 | 3.52 | 410000 | 328000 | 2.16
203381301 | 28.8 | Trane / Mitsubishi Electric | HMSV-A-CB | Mixed Ducted and Non-Ducted Indoor Units | TUHYE3844BN40AN | TUHYE1444AN40AN | TUHYE1204AN40AN | TUHYE1204AN40AN |  | 345654 | 10.5 | 19.82 | 3.52 | 410000 | 328000 | 2.16
203381344 | 28.8 | Trane / Mitsubishi Electric | HMSV-A-CB | Mixed Ducted and Non-Ducted Indoor Units | TUHYP3843BN40AN | TUHYP1443AN40AN | TUHYP1203AN40AN | TUHYP1203AN40AN |  | 345654 | 10 | 18.85 | 3.42 | 410000 | 262000 | 2.2
203381346 | 28.8 | Trane / Mitsubishi Electric | HMSV-A-CB | Mixed Ducted and Non-Ducted Indoor Units | TUHYP3844BN40AN | TUHYP1444AN40AN | TUHYP1204AN40AN | TUHYP1204AN40AN |  | 345654 | 10 | 18.85 | 3.42 | 410000 | 262000 | 2.2
202516769 | 21 | LG | HMSR-A-CB | Ducted Indoor Units | ARUM264BTE5 | ARUM168BTE5 | ARUM096BTE5 |  |  | 252000 | 11.5 | 21.5 | 3.38 | 282000 | 182000 | 2.38
202516770 | 21 | LG | HMSR-A-CB | Non-Ducted Indoor Units | ARUM264BTE5 | ARUM168BTE5 | ARUM096BTE5 |  |  | 252000 | 12.5 | 22 | 3.56 | 282000 | 182000 | 2.52
202516771 | 20.83 | LG | HMSV-A-CB | Ducted Indoor Units | ARUN264DTE4 | ARUN121DTE4 | ARUN144DTE4 |  |  | 250000 | 11.4 | 21.4 | 3.38 | 280000 | 182000 | 2.38
202516772 | 20.83 | LG | HMSV-A-CB | Non-Ducted Indoor Units | ARUN264DTE4 | ARUN121DTE4 | ARUN144DTE4 |  |  | 250000 | 11.9 | 21.8 | 3.6 | 280000 | 182000 | 2.49
202517448 | 28.5 | LG | HMSV-A-CB | Ducted Indoor Units | ARUN360DTE4 | ARUN096DTE4 | ARUN121DTE4 | ARUN144DTE4 |  | 342000 | 11 | 21.2 | 3.3 | 386000 | 248000 | 2.4
202517467 | 20.83 | LG | HMSR-A-CB | Ducted Indoor Units | ARUB264BTE4 | ARUB121BTE4 | ARUB144BTE4 |  |  | 250000 | 11.4 | 21.4 | 3.38 | 280000 | 182000 | 2.38
202517468 | 20.83 | LG | HMSV-A-CB | Ducted Indoor Units | ARUN264BTE4 | ARUN121BTE4 | ARUN144BTE4 |  |  | 250000 | 11.4 | 21.4 | 3.38 | 280000 | 182000 | 2.38
202517490 | 20.83 | LG | HMSR-A-CB | Ducted Indoor Units | ARUB264DTE4 | ARUB121DTE4 | ARUB144DTE4 |  |  | 250000 | 11.4 | 21.4 | 3.38 | 280000 | 182000 | 2.38
202519360 | 23 | LG | HMSR-A-CB | Ducted Indoor Units | ARUM288BTE5 | ARUM192BTE5 | ARUM096BTE5 |  |  | 276000 | 11.3 | 21 | 3.33 | 308000 | 198000 | 2.35
202519361 | 23 | LG | HMSR-A-CB | Non-Ducted Indoor Units | ARUM288BTE5 | ARUM192BTE5 | ARUM096BTE5 |  |  | 276000 | 12.2 | 22 | 3.55 | 308000 | 198000 | 2.5
202519362 | 22.83 | LG | HMSV-A-CB | Ducted Indoor Units | ARUN288DTE4 | ARUN144DTE4 | ARUN144DTE4 |  |  | 274000 | 11.2 | 19.5 | 3.31 | 306000 | 198000 | 2.35
202519363 | 22.83 | LG | HMSV-A-CB | Non-Ducted Indoor Units | ARUN288DTE4 | ARUN144DTE4 | ARUN144DTE4 |  |  | 274000 | 11.9 | 21.4 | 3.55 | 306000 | 198000 | 2.47
202519364 | 24.83 | LG | HMSR-A-CB | Ducted Indoor Units | ARUM312BTE5 | ARUM216BTE5 | ARUM096BTE5 |  |  | 298000 | 11 | 21 | 3.25 | 332000 | 222000 | 2.3
202519365 | 24.83 | LG | HMSR-A-CB | Non-Ducted Indoor Units | ARUM312BTE5 | ARUM216BTE5 | ARUM096BTE5 |  |  | 298000 | 11 | 22 | 3.53 | 332000 | 222000 | 2.48
202519367 | 24.67 | LG | HMSV-A-CB | Non-Ducted Indoor Units | ARUN313DTE4 | ARUN144DTE4 | ARUN168DTE4 |  |  | 296000 | 11.3 | 22 | 3.56 | 334000 | 222000 | 2.36
202519368 | 26.67 | LG | HMSR-A-CB | Non-Ducted Indoor Units | ARUM336BTE5 | ARUM216BTE5 | ARUM121BTE5 |  |  | 320000 | 9.8 | 20.5 | 3.52 | 358000 | 234000 | 2.36
202519369 | 26.67 | LG | HMSV-A-CB | Non-Ducted Indoor Units | ARUN337DTE4 | ARUN168DTE4 | ARUN168DTE4 |  |  | 320000 | 10.7 | 20.5 | 3.52 | 360000 | 234000 | 2.34
202519371 | 28.67 | LG | HMSR-A-CB | Non-Ducted Indoor Units | ARUM360BTE5 | ARUM216BTE5 | ARUM144BTE5 |  |  | 344000 | 10.8 | 20 | 3.51 | 384000 | 248000 | 2.3
202519372 | 28.5 | LG | HMSV-A-CB | Non-Ducted Indoor Units | ARUN360DTE4 | ARUN096DTE4 | ARUN121DTE4 | ARUN144DTE4 |  | 342000 | 10.5 | 22.8 | 3.51 | 386000 | 248000 | 2.4
202519374 | 30.5 | LG | HMSR-A-CB | Non-Ducted Indoor Units | ARUM384BTE5 | ARUM216BTE5 | ARUM168BTE5 |  |  | 366000 | 10 | 19 | 3.4 | 410000 | 266000 | 2.28
202519375 | 30.5 | LG | HMSV-A-CB | Ducted Indoor Units | ARUN384DTE4 | ARUN096DTE4 | ARUN145DTE4 | ARUN145DTE4 |  | 366000 | 10.8 | 20.9 | 3.4 | 410000 | 266000 | 2.38
202519376 | 30.5 | LG | HMSV-A-CB | Non-Ducted Indoor Units | ARUN384DTE4 | ARUN096DTE4 | ARUN145DTE4 | ARUN145DTE4 |  | 366000 | 9.9 | 21 | 3.4 | 410000 | 266000 | 2.4
202519378 | 32.5 | LG | HMSR-A-CB | Non-Ducted Indoor Units | ARUM408BTE5 | ARUM216BTE5 | ARUM192BTE5 |  |  | 390000 | 9.8 | 18.8 | 3.34 | 434000 | 284000 | 2.26
202519379 | 32.5 | LG | HMSV-A-CB | Ducted Indoor Units | ARUN408DTE4 | ARUN121DTE4 | ARUN145DTE4 | ARUN145DTE4 |  | 390000 | 10.6 | 20.5 | 3.35 | 434000 | 284000 | 2.35
202519380 | 32.5 | LG | HMSV-A-CB | Non-Ducted Indoor Units | ARUN408DTE4 | ARUN121DTE4 | ARUN145DTE4 | ARUN145DTE4 |  | 390000 | 9.8 | 21 | 3.35 | 434000 | 284000 | 2.35
202519382 | 34.17 | LG | HMSR-A-CB | Non-Ducted Indoor Units | ARUM432BTE5 | ARUM192BTE5 | ARUM121BTE5 | ARUM121BTE5 |  | 410000 | 9.8 | 19.8 | 3.28 | 460000 | 298000 | 2.32
202524555 | 21 | LG | HMSR-A-CB | Non-Ducted Indoor Units | ARUM264DTE5 | ARUM168DTE5 | ARUM096DTE5 |  |  | 252000 | 12.5 | 22 | 3.56 | 282000 | 182000 | 2.52
202524556 | 21 | LG | HMSR-A-CB | Ducted Indoor Units | ARUM264DTE5 | ARUM168DTE5 | ARUM096DTE5 |  |  | 252000 | 11.5 | 21.5 | 3.38 | 282000 | 182000 | 2.38
202524557 | 23 | LG | HMSR-A-CB | Non-Ducted Indoor Units | ARUM288DTE5 | ARUM192DTE5 | ARUM096DTE5 |  |  | 276000 | 12.2 | 22 | 3.55 | 308000 | 198000 | 2.5
202524558 | 23 | LG | HMSR-A-CB | Ducted Indoor Units | ARUM288DTE5 | ARUM192DTE5 | ARUM096DTE5 |  |  | 276000 | 11.3 | 21 | 3.33 | 308000 | 198000 | 2.35
202524559 | 24.83 | LG | HMSR-A-CB | Non-Ducted Indoor Units | ARUM312DTE5 | ARUM216DTE5 | ARUM096DTE5 |  |  | 298000 | 11 | 22 | 3.53 | 332000 | 222000 | 2.48
202524560 | 24.83 | LG | HMSR-A-CB | Ducted Indoor Units | ARUM312DTE5 | ARUM216DTE5 | ARUM096DTE5 |  |  | 298000 | 11 | 21 | 3.25 | 332000 | 222000 | 2.3
202524561 | 26.67 | LG | HMSR-A-CB | Non-Ducted Indoor Units | ARUM336DTE5 | ARUM216DTE5 | ARUM121DTE5 |  |  | 320000 | 9.8 | 20.5 | 3.52 | 358000 | 234000 | 2.36
202524563 | 28.67 | LG | HMSR-A-CB | Non-Ducted Indoor Units | ARUM360DTE5 | ARUM216DTE5 | ARUM144DTE5 |  |  | 344000 | 10.8 | 20 | 3.51 | 384000 | 248000 | 2.3
202524565 | 30.5 | LG | HMSR-A-CB | Non-Ducted Indoor Units | ARUM384DTE5 | ARUM216DTE5 | ARUM168DTE5 |  |  | 366000 | 10 | 19 | 3.4 | 410000 | 266000 | 2.28
202524567 | 32.5 | LG | HMSR-A-CB | Non-Ducted Indoor Units | ARUM408DTE5 | ARUM216DTE5 | ARUM192DTE5 |  |  | 390000 | 9.8 | 18.8 | 3.34 | 434000 | 284000 | 2.26
202524569 | 34.17 | LG | HMSR-A-CB | Non-Ducted Indoor Units | ARUM432DTE5 | ARUM192DTE5 | ARUM121DTE5 | ARUM121DTE5 |  | 410000 | 9.8 | 19.8 | 3.28 | 460000 | 298000 | 2.32
200084161 | 20.67 | CARRIER | HMSR-A-CB | Non-Ducted Indoor Units | 38VMA264RDS6-1 | 38VMA264RDS6-1 |  |  |  | 248000 | 10.7 | 22 | 3.52 | 282000 | 186000 | 2.42
200084162 | 20.67 | BRYANT | HMSR-A-CB | Non-Ducted Indoor Units | 38VMA264RDS6-1 | 38VMA264RDS6-1 |  |  |  | 248000 | 10.7 | 22 | 3.52 | 282000 | 186000 | 2.42
200084163 | 20.67 | CARRIER | HMSR-A-CB | Ducted Indoor Units | 38VMA264RDS6-1 | 38VMA264RDS6-1 |  |  |  | 248000 | 10.4 | 21 | 3.49 | 282000 | 186000 | 2.3
200084164 | 20.67 | BRYANT | HMSR-A-CB | Ducted Indoor Units | 38VMA264RDS6-1 | 38VMA264RDS6-1 |  |  |  | 248000 | 10.4 | 21 | 3.49 | 282000 | 186000 | 2.3
200084165 | 20.67 | CARRIER | HMSR-A-CB | Mixed Ducted and Non-Ducted Indoor Units | 38VMA264RDS6-1 | 38VMA264RDS6-1 |  |  |  | 248000 | 10.55 | 21.5 | 3.5 | 282000 | 186000 | 2.36
200084166 | 20.67 | BRYANT | HMSR-A-CB | Mixed Ducted and Non-Ducted Indoor Units | 38VMA264RDS6-1 | 38VMA264RDS6-1 |  |  |  | 248000 | 10.55 | 21.5 | 3.5 | 282000 | 186000 | 2.36
200084167 | 22.83 | CARRIER | HMSR-A-CB | Non-Ducted Indoor Units | 38VMA288RDS6-1 | 38VMA288RDS6-1 |  |  |  | 274000 | 10.4 | 21 | 3.38 | 298000 | 198000 | 2.2
200084168 | 22.83 | BRYANT | HMSR-A-CB | Non-Ducted Indoor Units | 38VMA288RDS6-1 | 38VMA288RDS6-1 |  |  |  | 274000 | 10.4 | 21 | 3.38 | 298000 | 198000 | 2.2
200084169 | 22.83 | CARRIER | HMSR-A-CB | Ducted Indoor Units | 38VMA288RDS6-1 | 38VMA288RDS6-1 |  |  |  | 274000 | 9.8 | 20.5 | 3.42 | 298000 | 198000 | 2.26
200084170 | 22.83 | BRYANT | HMSR-A-CB | Ducted Indoor Units | 38VMA288RDS6-1 | 38VMA288RDS6-1 |  |  |  | 274000 | 9.8 | 20.5 | 3.42 | 298000 | 198000 | 2.26
200084171 | 22.83 | CARRIER | HMSR-A-CB | Mixed Ducted and Non-Ducted Indoor Units | 38VMA288RDS6-1 | 38VMA288RDS6-1 |  |  |  | 274000 | 10.1 | 20.75 | 3.4 | 298000 | 198000 | 2.23
200084172 | 22.83 | BRYANT | HMSR-A-CB | Mixed Ducted and Non-Ducted Indoor Units | 38VMA288RDS6-1 | 38VMA288RDS6-1 |  |  |  | 274000 | 10.1 | 20.75 | 3.4 | 298000 | 198000 | 2.23
201847149 | 24.83 | LENNOX | HMSV-A-CB | Non-Ducted Indoor Units | VPA312H4M-2G | VPA120H4M-2G | VPA096H4M-2G | VPA096H4M-2G |  | 298000 | 10.7 | 20.4 | 3.32 | 320000 | 218000 | 2.2
201847150 | 24.83 | LENNOX | HMSV-A-CB | Ducted Indoor Units | VPA312H4M-2G | VPA120H4M-2G | VPA096H4M-2G | VPA096H4M-2G |  | 298000 | 10.6 | 20.9 | 3.3 | 320000 | 218000 | 2.24
201847151 | 24.83 | LENNOX | HMSV-A-CB | Non-Ducted Indoor Units | VPA312H4M-2Y | VPA120H4M-2Y | VPA096H4M-2Y | VPA096H4M-2Y |  | 298000 | 10.7 | 20.4 | 3.32 | 320000 | 218000 | 2.2
201847152 | 24.83 | LENNOX | HMSV-A-CB | Ducted Indoor Units | VPA312H4M-2Y | VPA120H4M-2Y | VPA096H4M-2Y | VPA096H4M-2Y |  | 298000 | 10.6 | 20.9 | 3.3 | 320000 | 218000 | 2.24
201847153 | 26.67 | LENNOX | HMSV-A-CB | Non-Ducted Indoor Units | VPA336H4M-2G | VPA120H4M-2G | VPA120H4M-2G | VPA096H4M-2G |  | 320000 | 10.7 | 19 | 3.27 | 338000 | 224000 | 2.1
201847154 | 26.67 | LENNOX | HMSV-A-CB | Ducted Indoor Units | VPA336H4M-2G | VPA120H4M-2G | VPA120H4M-2G | VPA096H4M-2G |  | 320000 | 10.1 | 19.6 | 3.25 | 338000 | 224000 | 2.15
201847155 | 26.67 | LENNOX | HMSV-A-CB | Non-Ducted Indoor Units | VPA336H4M-2Y | VPA120H4M-2Y | VPA120H4M-2Y | VPA096H4M-2Y |  | 320000 | 10.7 | 19 | 3.27 | 338000 | 224000 | 2.1
201847156 | 26.67 | LENNOX | HMSV-A-CB | Ducted Indoor Units | VPA336H4M-2Y | VPA120H4M-2Y | VPA120H4M-2Y | VPA096H4M-2Y |  | 320000 | 10.1 | 19.6 | 3.25 | 338000 | 224000 | 2.15
201847209 | 24.83 | LENNOX | HMSR-A-CB | Non-Ducted Indoor Units | VRA312H4M-2Y | VRA120H4M-2Y | VRA096H4M-2Y | VRA096H4M-2Y |  | 298000 | 10.9 | 20.8 | 3.32 | 320000 | 218000 | 2.2
201847210 | 24.83 | LENNOX | HMSR-A-CB | Ducted Indoor Units | VRA312H4M-2Y | VRA120H4M-2Y | VRA096H4M-2Y | VRA096H4M-2Y |  | 298000 | 10.7 | 21.2 | 3.3 | 320000 | 218000 | 2.24
201847211 | 24.83 | LENNOX | HMSR-A-CB | Non-Ducted Indoor Units | VRA312H4M-2G | VRA120H4M-2G | VRA096H4M-2G | VRA096H4M-2G |  | 298000 | 10.9 | 20.8 | 3.32 | 320000 | 218000 | 2.2
201847212 | 24.83 | LENNOX | HMSR-A-CB | Ducted Indoor Units | VRA312H4M-2G | VRA120H4M-2G | VRA096H4M-2G | VRA096H4M-2G |  | 298000 | 10.7 | 21.2 | 3.3 | 320000 | 218000 | 2.24
201847213 | 26.67 | LENNOX | HMSR-A-CB | Non-Ducted Indoor Units | VRA336H4M-2Y | VRA120H4M-2Y | VRA120H4M-2Y | VRA096H4M-2Y |  | 320000 | 10.7 | 19.4 | 3.27 | 338000 | 224000 | 2.1
201847214 | 26.67 | LENNOX | HMSR-A-CB | Ducted Indoor Units | VRA336H4M-2Y | VRA120H4M-2Y | VRA120H4M-2Y | VRA096H4M-2Y |  | 320000 | 10.3 | 19.9 | 3.25 | 338000 | 224000 | 2.15
201847215 | 26.67 | LENNOX | HMSR-A-CB | Non-Ducted Indoor Units | VRA336H4M-2G | VRA120H4M-2G | VRA120H4M-2G | VRA096H4M-2G |  | 320000 | 10.7 | 19.4 | 3.27 | 338000 | 224000 | 2.1
201847216 | 26.67 | LENNOX | HMSR-A-CB | Ducted Indoor Units | VRA336H4M-2G | VRA120H4M-2G | VRA120H4M-2G | VRA096H4M-2G |  | 320000 | 10.3 | 19.9 | 3.25 | 338000 | 224000 | 2.15
201863373 | 24.83 | MIDEA | HMSV-A-CB | Non-Ducted Indoor Units | MV5-X312DXN1-(A)* | MV5-X120DXN1-(A) | MV5-X96DXN1-(A) | MV5-X96DXN1-(A) |  | 298000 | 10.7 | 20.4 | 3.32 | 320000 | 218000 | 2.2
201863374 | 24.83 | MIDEA | HMSV-A-CB | Ducted Indoor Units | MV5-X312DXN1-(A)* | MV5-X120DXN1-(A) | MV5-X96DXN1-(A) | MV5-X96DXN1-(A) |  | 298000 | 10.6 | 20.9 | 3.3 | 320000 | 218000 | 2.24
201863379 | 24.83 | MIDEA | HMSV-A-CB | Non-Ducted Indoor Units | MV5-X312DZN1-(A)* | MV5-X120DZN1-(A) | MV5-X96DZN1-(A) | MV5-X96DZN1-(A) |  | 298000 | 10.7 | 20.4 | 3.32 | 320000 | 218000 | 2.2
201863380 | 24.83 | MIDEA | HMSV-A-CB | Ducted Indoor Units | MV5-X312DZN1-(A)* | MV5-X120DZN1-(A) | MV5-X96DZN1-(A) | MV5-X96DZN1-(A) |  | 298000 | 10.6 | 20.9 | 3.3 | 320000 | 218000 | 2.24
201863385 | 24.83 | MIDEA | HMSR-A-CB | Non-Ducted Indoor Units | MV5-R312DXN1-(A)* | MV5-R120DXN1-(A) | MV5-R96DXN1-(A) | MV5-R96DXN1-(A) |  | 298000 | 10.9 | 20.8 | 3.32 | 320000 | 218000 | 2.2
201863386 | 24.83 | MIDEA | HMSR-A-CB | Ducted Indoor Units | MV5-R312DXN1-(A)* | MV5-R120DXN1-(A) | MV5-R96DXN1-(A) | MV5-R96DXN1-(A) |  | 298000 | 10.7 | 21.2 | 3.3 | 320000 | 218000 | 2.24
201863391 | 24.83 | MIDEA | HMSR-A-CB | Non-Ducted Indoor Units | MV5-R312DZN1-(A)* | MV5-R120DZN1-(A) | MV5-R96DZN1-(A) | MV5-R96DZN1-(A) |  | 298000 | 10.9 | 20.8 | 3.32 | 320000 | 218000 | 2.2
201863392 | 24.83 | MIDEA | HMSR-A-CB | Ducted Indoor Units | MV5-R312DZN1-(A)* | MV5-R120DZN1-(A) | MV5-R96DZN1-(A) | MV5-R96DZN1-(A) |  | 298000 | 10.7 | 21.2 | 3.3 | 320000 | 218000 | 2.24
201874070 | 24.67 | Mitsubishi Electric | HMSV-A-CB | Ducted Indoor Units | PUHY-P312TSLMU-A | PUHY-P120TLMU-A | PUHY-P120TLMU-A | PUHY-P72TLMU-A |  | 296000 | 12 | 20.3 | 3.45 | 334000 | 236000 | 2.31
201874071 | 26.67 | Mitsubishi Electric | HMSV-A-CB | Ducted Indoor Units | PUHY-P336TSLMU-A | PUHY-P120TLMU-A | PUHY-P120TLMU-A | PUHY-P96TLMU-A |  | 320000 | 11.8 | 20.3 | 3.43 | 360000 | 268000 | 2.26
201874072 | 28.5 | Mitsubishi Electric | HMSV-A-CB | Ducted Indoor Units | PUHY-P360TSLMU-A | PUHY-P120TLMU-A | PUHY-P120TLMU-A | PUHY-P120TLMU-A |  | 342000 | 11.8 | 20.1 | 3.41 | 386000 | 284000 | 2.2
201874075 | 24.67 | Mitsubishi Electric | HMSV-A-CB | Ducted Indoor Units | PUHY-P312YSLMU-A | PUHY-P120YLMU-A | PUHY-P120YLMU-A | PUHY-P72YLMU-A |  | 296000 | 12 | 20.3 | 3.45 | 334000 | 236000 | 2.31
201874076 | 26.67 | Mitsubishi Electric | HMSV-A-CB | Ducted Indoor Units | PUHY-P336YSLMU-A | PUHY-P120YLMU-A | PUHY-P120YLMU-A | PUHY-P96YLMU-A |  | 320000 | 11.8 | 20.3 | 3.43 | 360000 | 268000 | 2.26
201874077 | 28.5 | Mitsubishi Electric | HMSV-A-CB | Ducted Indoor Units | PUHY-P360YSLMU-A | PUHY-P120YLMU-A | PUHY-P120YLMU-A | PUHY-P120YLMU-A |  | 342000 | 11.8 | 20.1 | 3.41 | 386000 | 284000 | 2.2
201874079 | 21 | Mitsubishi Electric | HMSV-A-CB | Ducted Indoor Units | PUHY-P264TSKMU-A | PUHY-P120TKMU-A | PUHY-P72TKMU-A | PUHY-P72TKMU-A |  | 252000 | 12.5 | 19 | 3.68 | 280000 | 200000 | 2.52
201874082 | 21 | Mitsubishi Electric | HMSV-A-CB | Ducted Indoor Units | PUHY-P264TSLMU-A | PUHY-P120TLMU-A | PUHY-P72TLMU-A | PUHY-P72TLMU-A |  | 252000 | 12.4 | 21.1 | 3.6 | 280000 | 200000 | 2.39
201874086 | 20.83 | Mitsubishi Electric | HMSV-A-CB | Ducted Indoor Units | PUHY-P264YSKMU-A | PUHY-P120YKMU-A | PUHY-P72YKMU-A | PUHY-P72YKMU-A |  | 250000 | 12.5 | 19 | 3.68 | 280000 | 200000 | 2.52
201874090 | 21 | Mitsubishi Electric | HMSV-A-CB | Ducted Indoor Units | PUHY-P264YSLMU-A | PUHY-P120YLMU-A | PUHY-P72YLMU-A | PUHY-P72YLMU-A |  | 252000 | 12.4 | 21.1 | 3.6 | 280000 | 200000 | 2.39
206453552 | 21 | LG | HMSR-A-CB | Mixed Ducted and Non-Ducted Indoor Units | ARUM264BTE5 | ARUM168BTE5 | ARUM096BTE5 |  |  | 252000 | 12 | 21.75 | 3.47 | 282000 | 182000 | 2.45
206453553 | 26.67 | LG | HMSR-A-CB | Mixed Ducted and Non-Ducted Indoor Units | ARUM336BTE5 | ARUM216BTE5 | ARUM121BTE5 |  |  | 320000 | 10.3 | 20.5 | 3.38 | 358000 | 234000 | 2.3
206453554 | 23 | LG | HMSR-A-CB | Mixed Ducted and Non-Ducted Indoor Units | ARUM288BTE5 | ARUM192BTE5 | ARUM096BTE5 |  |  | 276000 | 11.75 | 21.5 | 3.44 | 308000 | 198000 | 2.42
206453555 | 24.83 | LG | HMSR-A-CB | Mixed Ducted and Non-Ducted Indoor Units | ARUM312BTE5 | ARUM216BTE5 | ARUM096BTE5 |  |  | 298000 | 11 | 21.5 | 3.39 | 332000 | 222000 | 2.39
206453556 | 28.67 | LG | HMSR-A-CB | Mixed Ducted and Non-Ducted Indoor Units | ARUM360BTE5 | ARUM216BTE5 | ARUM144BTE5 |  |  | 344000 | 10.5 | 19.75 | 3.37 | 384000 | 248000 | 2.25
206453557 | 30.5 | LG | HMSR-A-CB | Mixed Ducted and Non-Ducted Indoor Units | ARUM384BTE5 | ARUM216BTE5 | ARUM168BTE5 |  |  | 366000 | 9.9 | 19.15 | 3.31 | 410000 | 266000 | 2.24
206453558 | 32.5 | LG | HMSR-A-CB | Mixed Ducted and Non-Ducted Indoor Units | ARUM408BTE5 | ARUM216BTE5 | ARUM192BTE5 |  |  | 390000 | 9.75 | 18.9 | 3.28 | 434000 | 284000 | 2.22
206453559 | 34.17 | LG | HMSR-A-CB | Mixed Ducted and Non-Ducted Indoor Units | ARUM432BTE5 | ARUM192BTE5 | ARUM121BTE5 | ARUM121BTE5 |  | 410000 | 10.15 | 19.9 | 3.25 | 460000 | 298000 | 2.24
206453560 | 21 | LG | HMSR-A-CB | Mixed Ducted and Non-Ducted Indoor Units | ARUM264DTE5 | ARUM168DTE5 | ARUM096DTE5 |  |  | 252000 | 12 | 21.75 | 3.47 | 282000 | 182000 | 2.45
206453561 | 23 | LG | HMSR-A-CB | Mixed Ducted and Non-Ducted Indoor Units | ARUM288DTE5 | ARUM192DTE5 | ARUM096DTE5 |  |  | 276000 | 11.75 | 21.5 | 3.44 | 308000 | 198000 | 2.42
206453562 | 24.83 | LG | HMSR-A-CB | Mixed Ducted and Non-Ducted Indoor Units | ARUM312DTE5 | ARUM216DTE5 | ARUM096DTE5 |  |  | 298000 | 11 | 21.5 | 3.39 | 332000 | 222000 | 2.39
206453563 | 26.67 | LG | HMSR-A-CB | Mixed Ducted and Non-Ducted Indoor Units | ARUM336DTE5 | ARUM216DTE5 | ARUM121DTE5 |  |  | 320000 | 10.3 | 20.5 | 3.38 | 358000 | 234000 | 2.3
206453564 | 28.67 | LG | HMSR-A-CB | Mixed Ducted and Non-Ducted Indoor Units | ARUM360DTE5 | ARUM216DTE5 | ARUM144DTE5 |  |  | 344000 | 10.5 | 19.75 | 3.37 | 384000 | 248000 | 2.25
206453565 | 30.5 | LG | HMSR-A-CB | Mixed Ducted and Non-Ducted Indoor Units | ARUM384DTE5 | ARUM216DTE5 | ARUM168DTE5 |  |  | 366000 | 9.9 | 19.15 | 3.31 | 410000 | 266000 | 2.24
206453566 | 32.5 | LG | HMSR-A-CB | Mixed Ducted and Non-Ducted Indoor Units | ARUM408DTE5 | ARUM216DTE5 | ARUM192DTE5 |  |  | 390000 | 9.75 | 18.9 | 3.28 | 434000 | 284000 | 2.22
206453567 | 34.17 | LG | HMSR-A-CB | Mixed Ducted and Non-Ducted Indoor Units | ARUM432DTE5 | ARUM192DTE5 | ARUM121DTE5 | ARUM121DTE5 |  | 410000 | 10.15 | 19.9 | 3.25 | 460000 | 298000 | 2.24
214814798 | 26.67 | SAMSUNG | HMSR-A-CB | Ducted Indoor Units | AM336DXVGQR | AM096DXVGQR | AM240DXVGQR |  |  | 320000 | 10.5 | 19.8 | 3.4 | 360000 | 234000 | 2.3
214814804 | 21 | SAMSUNG | HMSR-A-CB | Non-Ducted Indoor Units | AM264DXVGQR | AM096DXVGQR | AM168DXVGQR |  |  | 252000 | 10.9 | 22.4 | 3.32 | 282000 | 184000 | 2.32
214814805 | 22.83 | SAMSUNG | HMSR-A-CB | Non-Ducted Indoor Units | AM288DXVGQR | AM096DXVGQR | AM192DXVGQR |  |  | 274000 | 10.6 | 21.9 | 3.3 | 308000 | 200000 | 2.22
214814806 | 24.83 | SAMSUNG | HMSR-A-CB | Non-Ducted Indoor Units | AM312DXVGQR | AM096DXVGQR | AM216DXVGQR |  |  | 298000 | 10.1 | 20.5 | 3.28 | 334000 | 218000 | 2.28
10103116 | 21 | DAIKIN | HMSR-A-CB | Non-Ducted Indoor Units | REYQ264TAYC* | REYQ120TAYC* | REYQ144TAYC* |  |  | 252000 | 11.2 | 20.5 | 3.62 | 282000 | 200000 | 2.22
10103117 | 22.83 | DAIKIN | HMSR-A-CB | Non-Ducted Indoor Units | REYQ288TAYC* | REYQ144TAYC* | REYQ144TAYC* |  |  | 274000 | 11 | 20.3 | 3.51 | 294000 | 208000 | 2.2
10103118 | 24.67 | DAIKIN | HMSR-A-CB | Non-Ducted Indoor Units | REYQ312TAYC* | REYQ144TAYC* | REYQ168TAYC* |  |  | 296000 | 10.1 | 19.4 | 3.56 | 320000 | 214000 | 2.09
10103119 | 26.67 | DAIKIN | HMSR-A-CB | Non-Ducted Indoor Units | REYQ336TAYC* | REYQ168TAYC* | REYQ168TAYC* |  |  | 320000 | 9.8 | 19 | 3.53 | 338000 | 224000 | 2.12
10103120 | 28.5 | DAIKIN | HMSR-A-CB | Non-Ducted Indoor Units | REYQ360TAYC* | REYQ120TAYC* | REYQ120TAYC* | REYQ120TAYC* |  | 342000 | 10.8 | 19.6 | 3.56 | 384000 | 270000 | 2.25
10103157 | 21 | DAIKIN | HMSR-A-CB | Mixed Ducted and Non-Ducted Indoor Units | REYQ264TAYC* | REYQ120TAYC* | REYQ144TAYC* |  |  | 252000 | 10.7 | 18.75 | 3.41 | 282000 | 200000 | 2.14
10103158 | 22.83 | DAIKIN | HMSR-A-CB | Mixed Ducted and Non-Ducted Indoor Units | REYQ288TAYC* | REYQ144TAYC* | REYQ144TAYC* |  |  | 274000 | 10.65 | 18.85 | 3.35 | 294000 | 208000 | 2.13
10103159 | 24.67 | DAIKIN | HMSR-A-CB | Mixed Ducted and Non-Ducted Indoor Units | REYQ312TAYC* | REYQ144TAYC* | REYQ168TAYC* |  |  | 296000 | 9.9 | 18.2 | 3.38 | 320000 | 214000 | 2.07
10103160 | 26.67 | DAIKIN | HMSR-A-CB | Mixed Ducted and Non-Ducted Indoor Units | REYQ336TAYC* | REYQ168TAYC* | REYQ168TAYC* |  |  | 320000 | 9.65 | 17.9 | 3.36 | 338000 | 224000 | 2.08
10103161 | 28.5 | DAIKIN | HMSR-A-CB | Mixed Ducted and Non-Ducted Indoor Units | REYQ360TAYC* | REYQ120TAYC* | REYQ120TAYC* | REYQ120TAYC* |  | 342000 | 10.65 | 18.6 | 3.38 | 384000 | 270000 | 2.17
10206684 | 21 | JOHNSON CONTROLS | HMSV-A-CB | Non-Ducted Indoor Units | TVAHP264B32S | TVAHP144B32S | TVAHP120B32S |  |  | 252000 | 10 | 21.1 | 3.7 | 282000 | 200000 | 2.26
10206686 | 24.83 | JOHNSON CONTROLS | HMSV-A-CB | Non-Ducted Indoor Units | TVAHP312B32S | TVAHP168B32S | TVAHP144B32S |  |  | 298000 | 9.7 | 20.3 | 3.37 | 334000 | 232000 | 2.05
10206698 | 21 | HITACHI | HMSV-A-CB | Non-Ducted Indoor Units | HVAHP264B32S | HVAHP144B32S | HVAHP120B32S |  |  | 252000 | 10 | 21.1 | 3.7 | 282000 | 200000 | 2.26
10206700 | 24.83 | HITACHI | HMSV-A-CB | Non-Ducted Indoor Units | HVAHP312B32S | HVAHP168B32S | HVAHP144B32S |  |  | 298000 | 9.7 | 20.3 | 3.37 | 334000 | 232000 | 2.05
10206712 | 21 | YORK | HMSV-A-CB | Non-Ducted Indoor Units | YVAHP264B32S | YVAHP144B32S | YVAHP120B32S |  |  | 252000 | 10 | 21.1 | 3.7 | 282000 | 200000 | 2.26
10206714 | 24.83 | YORK | HMSV-A-CB | Non-Ducted Indoor Units | YVAHP312B32S | YVAHP168B32S | YVAHP144B32S |  |  | 298000 | 9.7 | 20.3 | 3.37 | 334000 | 232000 | 2.05
10206726 | 21 | JOHNSON CONTROLS | HMSV-A-CB | Non-Ducted Indoor Units | TVAHP264B42S | TVAHP144B42S | TVAHP120B42S |  |  | 252000 | 10 | 21.1 | 3.7 | 282000 | 200000 | 2.26
10206728 | 24.83 | JOHNSON CONTROLS | HMSV-A-CB | Non-Ducted Indoor Units | TVAHP312B42S | TVAHP168B42S | TVAHP144B42S |  |  | 298000 | 9.7 | 20.3 | 3.37 | 334000 | 232000 | 2.05
10206740 | 21 | HITACHI | HMSV-A-CB | Non-Ducted Indoor Units | HVAHP264B42S | HVAHP144B42S | HVAHP120B42S |  |  | 252000 | 10 | 21.1 | 3.7 | 282000 | 200000 | 2.26
10206742 | 24.83 | HITACHI | HMSV-A-CB | Non-Ducted Indoor Units | HVAHP312B42S | HVAHP168B42S | HVAHP144B42S |  |  | 298000 | 9.7 | 20.3 | 3.37 | 334000 | 232000 | 2.05
10206754 | 21 | YORK | HMSV-A-CB | Non-Ducted Indoor Units | YVAHP264B42S | YVAHP144B42S | YVAHP120B42S |  |  | 252000 | 10 | 21.1 | 3.7 | 282000 | 200000 | 2.26
10206756 | 24.83 | YORK | HMSV-A-CB | Non-Ducted Indoor Units | YVAHP312B42S | YVAHP168B42S | YVAHP144B42S |  |  | 298000 | 9.7 | 20.3 | 3.37 | 334000 | 232000 | 2.05
10206768 | 21 | JOHNSON CONTROLS | HMSV-A-CB | Ducted Indoor Units | TVAHP264B32S | TVAHP144B32S | TVAHP120B32S |  |  | 252000 | 10.5 | 20.8 | 3.56 | 282000 | 200000 | 2.26
10206769 | 23 | JOHNSON CONTROLS | HMSV-A-CB | Ducted Indoor Units | TVAHP288B32S | TVAHP144B32S | TVAHP144B32S |  |  | 276000 | 9.9 | 20.7 | 3.42 | 308000 | 214000 | 2.24
10206770 | 24.83 | JOHNSON CONTROLS | HMSV-A-CB | Ducted Indoor Units | TVAHP312B32S | TVAHP168B32S | TVAHP144B32S |  |  | 298000 | 10 | 19.5 | 3.31 | 334000 | 232000 | 2.12
10206771 | 26.67 | JOHNSON CONTROLS | HMSV-A-CB | Ducted Indoor Units | TVAHP336B32S | TVAHP192B32S | TVAHP144B32S |  |  | 320000 | 9.8 | 19.1 | 3.32 | 360000 | 250000 | 2.25
10206773 | 33.33 | JOHNSON CONTROLS | HMSV-A-CB | Ducted Indoor Units | TVAHP432B32S | TVAHP144B32S | TVAHP144B32S | TVAHP144B32S |  | 400000 | 9.6 | 19 | 3.35 | 460000 | 300000 | 2.19
10206782 | 21 | HITACHI | HMSV-A-CB | Ducted Indoor Units | HVAHP264B32S | HVAHP144B32S | HVAHP120B32S |  |  | 252000 | 10.5 | 20.8 | 3.56 | 282000 | 200000 | 2.26
10206783 | 23 | HITACHI | HMSV-A-CB | Ducted Indoor Units | HVAHP288B32S | HVAHP144B32S | HVAHP144B32S |  |  | 276000 | 9.9 | 20.7 | 3.42 | 308000 | 214000 | 2.24
10206784 | 24.83 | HITACHI | HMSV-A-CB | Ducted Indoor Units | HVAHP312B32S | HVAHP168B32S | HVAHP144B32S |  |  | 298000 | 10 | 19.5 | 3.31 | 334000 | 232000 | 2.12
10206785 | 26.67 | HITACHI | HMSV-A-CB | Ducted Indoor Units | HVAHP336B32S | HVAHP192B32S | HVAHP144B32S |  |  | 320000 | 9.8 | 19.1 | 3.32 | 360000 | 250000 | 2.25
10206787 | 33.33 | HITACHI | HMSV-A-CB | Ducted Indoor Units | HVAHP432B32S | HVAHP144B32S | HVAHP144B32S | HVAHP144B32S |  | 400000 | 9.6 | 19 | 3.35 | 460000 | 300000 | 2.19
10206796 | 21 | YORK | HMSV-A-CB | Ducted Indoor Units | YVAHP264B32S | YVAHP144B32S | YVAHP120B32S |  |  | 252000 | 10.5 | 20.8 | 3.56 | 282000 | 200000 | 2.26
10206797 | 23 | YORK | HMSV-A-CB | Ducted Indoor Units | YVAHP288B32S | YVAHP144B32S | YVAHP144B32S |  |  | 276000 | 9.9 | 20.7 | 3.42 | 308000 | 214000 | 2.24
10206798 | 24.83 | YORK | HMSV-A-CB | Ducted Indoor Units | YVAHP312B32S | YVAHP168B32S | YVAHP144B32S |  |  | 298000 | 10 | 19.5 | 3.31 | 334000 | 232000 | 2.12
10206799 | 26.67 | YORK | HMSV-A-CB | Ducted Indoor Units | YVAHP336B32S | YVAHP192B32S | YVAHP144B32S |  |  | 320000 | 9.8 | 19.1 | 3.32 | 360000 | 250000 | 2.25
10206801 | 33.33 | YORK | HMSV-A-CB | Ducted Indoor Units | YVAHP432B32S | YVAHP144B32S | YVAHP144B32S | YVAHP144B32S |  | 400000 | 9.6 | 19 | 3.35 | 460000 | 300000 | 2.19
10206810 | 21 | JOHNSON CONTROLS | HMSV-A-CB | Ducted Indoor Units | TVAHP264B42S | TVAHP144B42S | TVAHP120B42S |  |  | 252000 | 10.5 | 20.8 | 3.56 | 282000 | 200000 | 2.26
10206811 | 23 | JOHNSON CONTROLS | HMSV-A-CB | Ducted Indoor Units | TVAHP288B42S | TVAHP144B42S | TVAHP144B42S |  |  | 276000 | 9.9 | 20.7 | 3.42 | 308000 | 214000 | 2.24
10206812 | 24.83 | JOHNSON CONTROLS | HMSV-A-CB | Ducted Indoor Units | TVAHP312B42S | TVAHP168B42S | TVAHP144B42S |  |  | 298000 | 10 | 19.5 | 3.31 | 334000 | 232000 | 2.12
10206813 | 26.67 | JOHNSON CONTROLS | HMSV-A-CB | Ducted Indoor Units | TVAHP336B42S | TVAHP192B42S | TVAHP144B42S |  |  | 320000 | 9.8 | 19.1 | 3.32 | 360000 | 250000 | 2.25
10206815 | 33.33 | JOHNSON CONTROLS | HMSV-A-CB | Ducted Indoor Units | TVAHP432B42S | TVAHP144B42S | TVAHP144B42S | TVAHP144B42S |  | 400000 | 9.6 | 19 | 3.35 | 460000 | 300000 | 2.19
10206824 | 21 | HITACHI | HMSV-A-CB | Ducted Indoor Units | HVAHP264B42S | HVAHP144B42S | HVAHP120B42S |  |  | 252000 | 10.5 | 20.8 | 3.56 | 282000 | 200000 | 2.26
10206825 | 23 | HITACHI | HMSV-A-CB | Ducted Indoor Units | HVAHP288B42S | HVAHP144B42S | HVAHP144B42S |  |  | 276000 | 9.9 | 20.7 | 3.42 | 308000 | 214000 | 2.24
10206826 | 24.83 | HITACHI | HMSV-A-CB | Ducted Indoor Units | HVAHP312B42S | HVAHP168B42S | HVAHP144B42S |  |  | 298000 | 10 | 19.5 | 3.31 | 334000 | 232000 | 2.12
10206827 | 26.67 | HITACHI | HMSV-A-CB | Ducted Indoor Units | HVAHP336B42S | HVAHP192B42S | HVAHP144B42S |  |  | 320000 | 9.8 | 19.1 | 3.32 | 360000 | 250000 | 2.25
10206829 | 33.33 | HITACHI | HMSV-A-CB | Ducted Indoor Units | HVAHP432B42S | HVAHP144B42S | HVAHP144B42S | HVAHP144B42S |  | 400000 | 9.6 | 19 | 3.35 | 460000 | 300000 | 2.19
10206838 | 21 | YORK | HMSV-A-CB | Ducted Indoor Units | YVAHP264B42S | YVAHP144B42S | YVAHP120B42S |  |  | 252000 | 10.5 | 20.8 | 3.56 | 282000 | 200000 | 2.26
10206839 | 23 | YORK | HMSV-A-CB | Ducted Indoor Units | YVAHP288B42S | YVAHP144B42S | YVAHP144B42S |  |  | 276000 | 9.9 | 20.7 | 3.42 | 308000 | 214000 | 2.24
10206840 | 24.83 | YORK | HMSV-A-CB | Ducted Indoor Units | YVAHP312B42S | YVAHP168B42S | YVAHP144B42S |  |  | 298000 | 10 | 19.5 | 3.31 | 334000 | 232000 | 2.12
10206841 | 26.67 | YORK | HMSV-A-CB | Ducted Indoor Units | YVAHP336B42S | YVAHP192B42S | YVAHP144B42S |  |  | 320000 | 9.8 | 19.1 | 3.32 | 360000 | 250000 | 2.25
10206843 | 33.33 | YORK | HMSV-A-CB | Ducted Indoor Units | YVAHP432B42S | YVAHP144B42S | YVAHP144B42S | YVAHP144B42S |  | 400000 | 9.6 | 19 | 3.35 | 460000 | 300000 | 2.19
10207486 | 30.5 | JOHNSON CONTROLS | HMSV-A-CB | Non-Ducted Indoor Units | TVAHP384B32S | TVAHP144B32S | TVAHP120B32S | TVAHP120B32S |  | 366000 | 9.6 | 19.6 | 3.37 | 410000 | 276000 | 2.2
10207488 | 30.5 | HITACHI | HMSV-A-CB | Non-Ducted Indoor Units | HVAHP384B32S | HVAHP144B32S | HVAHP120B32S | HVAHP120B32S |  | 366000 | 9.6 | 19.6 | 3.37 | 410000 | 276000 | 2.2
10207490 | 30.5 | YORK | HMSV-A-CB | Non-Ducted Indoor Units | YVAHP384B32S | YVAHP144B32S | YVAHP120B32S | YVAHP120B32S |  | 366000 | 9.6 | 19.6 | 3.37 | 410000 | 276000 | 2.2
10207492 | 30.5 | JOHNSON CONTROLS | HMSV-A-CB | Non-Ducted Indoor Units | TVAHP384B42S | TVAHP144B42S | TVAHP120B42S | TVAHP120B42S |  | 366000 | 9.6 | 19.6 | 3.37 | 410000 | 276000 | 2.2
10207494 | 30.5 | HITACHI | HMSV-A-CB | Non-Ducted Indoor Units | HVAHP384B42S | HVAHP144B42S | HVAHP120B42S | HVAHP120B42S |  | 366000 | 9.6 | 19.6 | 3.37 | 410000 | 276000 | 2.2
10207496 | 30.5 | YORK | HMSV-A-CB | Non-Ducted Indoor Units | YVAHP384B42S | YVAHP144B42S | YVAHP120B42S | YVAHP120B42S |  | 366000 | 9.6 | 19.6 | 3.37 | 410000 | 276000 | 2.2
10207518 | 21 | JOHNSON CONTROLS | HMSV-A-CB | Mixed Ducted and Non-Ducted Indoor Units | TVAHP264B32S | TVAHP144B32S | TVAHP120B32S |  |  | 252000 | 10.25 | 20.95 | 3.63 | 282000 | 200000 | 2.26
10207519 | 23 | JOHNSON CONTROLS | HMSV-A-CB | Mixed Ducted and Non-Ducted Indoor Units | TVAHP288B32S | TVAHP144B32S | TVAHP144B32S |  |  | 276000 | 9.7 | 20.05 | 3.42 | 308000 | 214000 | 2.22
10207520 | 24.83 | JOHNSON CONTROLS | HMSV-A-CB | Mixed Ducted and Non-Ducted Indoor Units | TVAHP312B32S | TVAHP168B32S | TVAHP144B32S |  |  | 298000 | 9.85 | 19.9 | 3.34 | 334000 | 232000 | 2.08
10207521 | 26.67 | JOHNSON CONTROLS | HMSV-A-CB | Mixed Ducted and Non-Ducted Indoor Units | TVAHP336B32S | TVAHP192B32S | TVAHP144B32S |  |  | 320000 | 9.65 | 19.95 | 3.29 | 360000 | 250000 | 2.28
10207532 | 21 | HITACHI | HMSV-A-CB | Mixed Ducted and Non-Ducted Indoor Units | HVAHP264B32S | HVAHP144B32S | HVAHP120B32S |  |  | 252000 | 10.25 | 20.95 | 3.63 | 282000 | 200000 | 2.26
10207533 | 23 | HITACHI | HMSV-A-CB | Mixed Ducted and Non-Ducted Indoor Units | HVAHP288B32S | HVAHP144B32S | HVAHP144B32S |  |  | 276000 | 9.7 | 20.05 | 3.42 | 308000 | 214000 | 2.22
10207534 | 24.83 | HITACHI | HMSV-A-CB | Mixed Ducted and Non-Ducted Indoor Units | HVAHP312B32S | HVAHP168B32S | HVAHP144B32S |  |  | 298000 | 9.85 | 19.9 | 3.34 | 334000 | 232000 | 2.08
10207535 | 26.67 | HITACHI | HMSV-A-CB | Mixed Ducted and Non-Ducted Indoor Units | HVAHP336B32S | HVAHP192B32S | HVAHP144B32S |  |  | 320000 | 9.65 | 19.95 | 3.29 | 360000 | 250000 | 2.28
10207546 | 21 | YORK | HMSV-A-CB | Mixed Ducted and Non-Ducted Indoor Units | YVAHP264B32S | YVAHP144B32S | YVAHP120B32S |  |  | 252000 | 10.25 | 20.95 | 3.63 | 282000 | 200000 | 2.26
10207547 | 23 | YORK | HMSV-A-CB | Mixed Ducted and Non-Ducted Indoor Units | YVAHP288B32S | YVAHP144B32S | YVAHP144B32S |  |  | 276000 | 9.7 | 20.05 | 3.42 | 308000 | 214000 | 2.22
10207548 | 24.83 | YORK | HMSV-A-CB | Mixed Ducted and Non-Ducted Indoor Units | YVAHP312B32S | YVAHP168B32S | YVAHP144B32S |  |  | 298000 | 9.85 | 19.9 | 3.34 | 334000 | 232000 | 2.08
10207549 | 26.67 | YORK | HMSV-A-CB | Mixed Ducted and Non-Ducted Indoor Units | YVAHP336B32S | YVAHP192B32S | YVAHP144B32S |  |  | 320000 | 9.65 | 19.95 | 3.29 | 360000 | 250000 | 2.28
10207560 | 21 | JOHNSON CONTROLS | HMSV-A-CB | Mixed Ducted and Non-Ducted Indoor Units | TVAHP264B42S | TVAHP144B42S | TVAHP120B42S |  |  | 252000 | 10.25 | 20.95 | 3.63 | 282000 | 200000 | 2.26
10207561 | 23 | JOHNSON CONTROLS | HMSV-A-CB | Mixed Ducted and Non-Ducted Indoor Units | TVAHP288B42S | TVAHP144B42S | TVAHP144B42S |  |  | 276000 | 9.7 | 20.05 | 3.42 | 308000 | 214000 | 2.22
10207562 | 24.83 | JOHNSON CONTROLS | HMSV-A-CB | Mixed Ducted and Non-Ducted Indoor Units | TVAHP312B42S | TVAHP168B42S | TVAHP144B42S |  |  | 298000 | 9.85 | 19.9 | 3.34 | 334000 | 232000 | 2.08
10207563 | 26.67 | JOHNSON CONTROLS | HMSV-A-CB | Mixed Ducted and Non-Ducted Indoor Units | TVAHP336B42S | TVAHP192B42S | TVAHP144B42S |  |  | 320000 | 9.65 | 19.95 | 3.29 | 360000 | 250000 | 2.28
10207574 | 21 | HITACHI | HMSV-A-CB | Mixed Ducted and Non-Ducted Indoor Units | HVAHP264B42S | HVAHP144B42S | HVAHP120B42S |  |  | 252000 | 10.25 | 20.95 | 3.63 | 282000 | 200000 | 2.26
10207575 | 23 | HITACHI | HMSV-A-CB | Mixed Ducted and Non-Ducted Indoor Units | HVAHP288B42S | HVAHP144B42S | HVAHP144B42S |  |  | 276000 | 9.7 | 20.05 | 3.42 | 308000 | 214000 | 2.22
10207576 | 24.83 | HITACHI | HMSV-A-CB | Mixed Ducted and Non-Ducted Indoor Units | HVAHP312B42S | HVAHP168B42S | HVAHP144B42S |  |  | 298000 | 9.85 | 19.9 | 3.34 | 334000 | 232000 | 2.08
10207577 | 26.67 | HITACHI | HMSV-A-CB | Mixed Ducted and Non-Ducted Indoor Units | HVAHP336B42S | HVAHP192B42S | HVAHP144B42S |  |  | 320000 | 9.65 | 19.95 | 3.29 | 360000 | 250000 | 2.28
10207588 | 21 | YORK | HMSV-A-CB | Mixed Ducted and Non-Ducted Indoor Units | YVAHP264B42S | YVAHP144B42S | YVAHP120B42S |  |  | 252000 | 10.25 | 20.95 | 3.63 | 282000 | 200000 | 2.26
10207589 | 23 | YORK | HMSV-A-CB | Mixed Ducted and Non-Ducted Indoor Units | YVAHP288B42S | YVAHP144B42S | YVAHP144B42S |  |  | 276000 | 9.7 | 20.05 | 3.42 | 308000 | 214000 | 2.22
10207590 | 24.83 | YORK | HMSV-A-CB | Mixed Ducted and Non-Ducted Indoor Units | YVAHP312B42S | YVAHP168B42S | YVAHP144B42S |  |  | 298000 | 9.85 | 19.9 | 3.34 | 334000 | 232000 | 2.08
10207591 | 26.67 | YORK | HMSV-A-CB | Mixed Ducted and Non-Ducted Indoor Units | YVAHP336B42S | YVAHP192B42S | YVAHP144B42S |  |  | 320000 | 9.65 | 19.95 | 3.29 | 360000 | 250000 | 2.28
10208208 | 20.67 | MIDEA | HMSR-A-CB | Ducted Indoor Units | MV5-2R264DZN1 | MV5-2R264DZN1 |  |  |  | 248000 | 10.4 | 21 | 3.49 | 282000 | 186000 | 2.3
10208209 | 22.83 | MIDEA | HMSR-A-CB | Ducted Indoor Units | MV5-2R288DZN1 | MV5-2R288DZN1 |  |  |  | 274000 | 9.8 | 20.5 | 3.42 | 298000 | 198000 | 2.26
10208213 | 20.67 | MIDEA | HMSR-A-CB | Non-Ducted Indoor Units | MV5-2R264DZN1 | MV5-2R264DZN1 |  |  |  | 248000 | 10.7 | 22 | 3.52 | 282000 | 186000 | 2.42
10208214 | 22.83 | MIDEA | HMSR-A-CB | Non-Ducted Indoor Units | MV5-2R288DZN1 | MV5-2R288DZN1 |  |  |  | 274000 | 10.4 | 21 | 3.38 | 298000 | 198000 | 2.2
10208473 | 20.67 | MIDEA | HMSR-A-CB | Mixed Ducted and Non-Ducted Indoor Units | MV5-2R264DXN1 | MV5-2R264DXN1 |  |  |  | 248000 | 10.55 | 21.5 | 3.5 | 282000 | 186000 | 2.36
10208474 | 22.83 | MIDEA | HMSR-A-CB | Mixed Ducted and Non-Ducted Indoor Units | MV5-2R288DXN1 | MV5-2R288DXN1 |  |  |  | 274000 | 10.1 | 20.75 | 3.4 | 298000 | 198000 | 2.23
10208478 | 20.67 | MIDEA | HMSR-A-CB | Mixed Ducted and Non-Ducted Indoor Units | MV5-2R264DZN1 | MV5-2R264DZN1 |  |  |  | 248000 | 10.55 | 21.5 | 3.5 | 282000 | 186000 | 2.36
10208479 | 22.83 | MIDEA | HMSR-A-CB | Mixed Ducted and Non-Ducted Indoor Units | MV5-2R288DZN1 | MV5-2R288DZN1 |  |  |  | 274000 | 10.1 | 20.75 | 3.4 | 298000 | 198000 | 2.23
9363504 | 25.33 | BRYANT | HMSV-A-CB | Non-Ducted Indoor Units | 38VMA336HDS5-1 | 38VMA120HDS5-1 | 38VMA120HDS5-1 | 38VMA096HDS5-1 |  | 304000 | 10.7 | 19 | 3.31 | 338000 | 224000 | 2.2
9363505 | 25.33 | BRYANT | HMSV-A-CB | Ducted Indoor Units | 38VMA336HDS6-1 | 38VMA120HDS6-1 | 38VMA120HDS6-1 | 38VMA096HDS6-1 |  | 304000 | 10.6 | 19.2 | 3.25 | 338000 | 224000 | 2.17
9363506 | 25.33 | BRYANT | HMSV-A-CB | Mixed Ducted and Non-Ducted Indoor Units | 38VMA336HDS6-1 | 38VMA120HDS6-1 | 38VMA120HDS6-1 | 38VMA096HDS6-1 |  | 304000 | 10.65 | 19.1 | 3.28 | 338000 | 224000 | 2.18
9363507 | 25.33 | BRYANT | HMSV-A-CB | Non-Ducted Indoor Units | 38VMA336HDS6-1 | 38VMA120HDS6-1 | 38VMA120HDS6-1 | 38VMA096HDS6-1 |  | 304000 | 10.7 | 19 | 3.31 | 338000 | 224000 | 2.2
9363483 | 20.5 | BRYANT | HMSV-A-CB | Non-Ducted Indoor Units | 38VMA264HDS5-1 | 38VMA144HDS5-1 | 38VMA120HDS5-1 |  |  | 246000 | 9.7 | 19 | 3.27 | 270000 | 178000 | 2.15
9363486 | 20.5 | BRYANT | HMSV-A-CB | Non-Ducted Indoor Units | 38VMA264HDS6-1 | 38VMA144HDS6-1 | 38VMA120HDS6-1 |  |  | 246000 | 9.7 | 19 | 3.27 | 270000 | 178000 | 2.15
9363494 | 23.67 | BRYANT | HMSV-A-CB | Ducted Indoor Units | 38VMA312HDS5-1 | 38VMA120HDS5-1 | 38VMA096HDS5-1 | 38VMA096HDS5-1 |  | 284000 | 10.6 | 20.5 | 3.3 | 320000 | 218000 | 2.24
9363496 | 23.67 | BRYANT | HMSV-A-CB | Mixed Ducted and Non-Ducted Indoor Units | 38VMA312HDS5-1 | 38VMA120HDS5-1 | 38VMA096HDS5-1 | 38VMA096HDS5-1 |  | 284000 | 10.85 | 20.25 | 3.36 | 320000 | 218000 | 2.27
9363497 | 23.67 | BRYANT | HMSV-A-CB | Non-Ducted Indoor Units | 38VMA312HDS5-1 | 38VMA120HDS5-1 | 38VMA096HDS5-1 | 38VMA096HDS5-1 |  | 284000 | 11.1 | 20 | 3.43 | 320000 | 218000 | 2.3
9363498 | 23.67 | BRYANT | HMSV-A-CB | Ducted Indoor Units | 38VMA312HDS6-1 | 38VMA120HDS6-1 | 38VMA096HDS6-1 | 38VMA096HDS6-1 |  | 284000 | 10.6 | 20.5 | 3.3 | 320000 | 218000 | 2.24
9363499 | 23.67 | BRYANT | HMSV-A-CB | Mixed Ducted and Non-Ducted Indoor Units | 38VMA312HDS6-1 | 38VMA120HDS6-1 | 38VMA096HDS6-1 | 38VMA096HDS6-1 |  | 284000 | 10.85 | 20.25 | 3.36 | 320000 | 218000 | 2.27
9363500 | 23.67 | BRYANT | HMSV-A-CB | Non-Ducted Indoor Units | 38VMA312HDS6-1 | 38VMA120HDS6-1 | 38VMA096HDS6-1 | 38VMA096HDS6-1 |  | 284000 | 11.1 | 20 | 3.43 | 320000 | 218000 | 2.3
9363501 | 25.33 | BRYANT | HMSV-A-CB | Ducted Indoor Units | 38VMA336HDS5-1 | 38VMA120HDS5-1 | 38VMA120HDS5-1 | 38VMA096HDS5-1 |  | 304000 | 10.6 | 19.2 | 3.25 | 338000 | 224000 | 2.17
9302774 | 25.33 | CARRIER | HMSV-A-CB | Non-Ducted Indoor Units | 38VMA336HDS5-1 | 38VMA120HDS5-1 | 38VMA120HDS5-1 | 38VMA096HDS5-1 |  | 304000 | 10.7 | 19 | 3.31 | 338000 | 224000 | 2.2
9302775 | 25.33 | CARRIER | HMSV-A-CB | Ducted Indoor Units | 38VMA336HDS6-1 | 38VMA120HDS6-1 | 38VMA120HDS6-1 | 38VMA096HDS6-1 |  | 304000 | 10.6 | 19.2 | 3.25 | 338000 | 224000 | 2.17
9302776 | 25.33 | CARRIER | HMSV-A-CB | Mixed Ducted and Non-Ducted Indoor Units | 38VMA336HDS6-1 | 38VMA120HDS6-1 | 38VMA120HDS6-1 | 38VMA096HDS6-1 |  | 304000 | 10.65 | 19.1 | 3.28 | 338000 | 224000 | 2.18
9302777 | 25.33 | CARRIER | HMSV-A-CB | Non-Ducted Indoor Units | 38VMA336HDS6-1 | 38VMA120HDS6-1 | 38VMA120HDS6-1 | 38VMA096HDS6-1 |  | 304000 | 10.7 | 19 | 3.31 | 338000 | 224000 | 2.2
9302756 | 20.5 | CARRIER | HMSV-A-CB | Non-Ducted Indoor Units | 38VMA264HDS5-1 | 38VMA144HDS5-1 | 38VMA120HDS5-1 |  |  | 246000 | 9.7 | 19 | 3.27 | 270000 | 178000 | 2.15
9302759 | 20.5 | CARRIER | HMSV-A-CB | Non-Ducted Indoor Units | 38VMA264HDS6-1 | 38VMA144HDS6-1 | 38VMA120HDS6-1 |  |  | 246000 | 9.7 | 19 | 3.27 | 270000 | 178000 | 2.15
9302766 | 23.67 | CARRIER | HMSV-A-CB | Ducted Indoor Units | 38VMA312HDS5-1 | 38VMA120HDS5-1 | 38VMA096HDS5-1 | 38VMA096HDS5-1 |  | 284000 | 10.6 | 20.5 | 3.3 | 320000 | 218000 | 2.24
9302767 | 23.67 | CARRIER | HMSV-A-CB | Mixed Ducted and Non-Ducted Indoor Units | 38VMA312HDS5-1 | 38VMA120HDS5-1 | 38VMA096HDS5-1 | 38VMA096HDS5-1 |  | 284000 | 10.85 | 20.25 | 3.36 | 320000 | 218000 | 2.27
9302768 | 23.67 | CARRIER | HMSV-A-CB | Non-Ducted Indoor Units | 38VMA312HDS5-1 | 38VMA120HDS5-1 | 38VMA096HDS5-1 | 38VMA096HDS5-1 |  | 284000 | 11.1 | 20 | 3.43 | 320000 | 218000 | 2.3
9302769 | 23.67 | CARRIER | HMSV-A-CB | Ducted Indoor Units | 38VMA312HDS6-1 | 38VMA120HDS6-1 | 38VMA096HDS6-1 | 38VMA096HDS6-1 |  | 284000 | 10.6 | 20.5 | 3.3 | 320000 | 218000 | 2.24
9302770 | 23.67 | CARRIER | HMSV-A-CB | Mixed Ducted and Non-Ducted Indoor Units | 38VMA312HDS6-1 | 38VMA120HDS6-1 | 38VMA096HDS6-1 | 38VMA096HDS6-1 |  | 284000 | 10.85 | 20.25 | 3.36 | 320000 | 218000 | 2.27
9302771 | 23.67 | CARRIER | HMSV-A-CB | Non-Ducted Indoor Units | 38VMA312HDS6-1 | 38VMA120HDS6-1 | 38VMA096HDS6-1 | 38VMA096HDS6-1 |  | 284000 | 11.1 | 20 | 3.43 | 320000 | 218000 | 2.3
9302772 | 25.33 | CARRIER | HMSV-A-CB | Ducted Indoor Units | 38VMA336HDS5-1 | 38VMA120HDS5-1 | 38VMA120HDS5-1 | 38VMA096HDS5-1 |  | 304000 | 10.6 | 19.2 | 3.25 | 338000 | 224000 | 2.17
9990037 | 21 | DAIKIN | HMSV-A-CB | Non-Ducted Indoor Units | RXYQ264TATJ* | RXYQ120TATJ* | RXYQ144TATJ* |  |  | 252000 | 10.3 | 20.3 | 3.33 | 282000 | 186000 | 2.43
9990038 | 22.83 | DAIKIN | HMSV-A-CB | Non-Ducted Indoor Units | RXYQ288TATJ* | RXYQ144TATJ* | RXYQ144TATJ* |  |  | 274000 | 10.5 | 20.1 | 3.25 | 308000 | 200000 | 2.07
9990039 | 24.67 | DAIKIN | HMSV-A-CB | Non-Ducted Indoor Units | RXYQ312TATJ* | RXYQ144TATJ* | RXYQ168TATJ* |  |  | 296000 | 9.8 | 19.9 | 3.3 | 334000 | 206000 | 2.32
9990041 | 28.5 | DAIKIN | HMSV-A-CB | Non-Ducted Indoor Units | RXYQ360TATJ* | RXYQ120TATJ* | RXYQ120TATJ* | RXYQ120TATJ* |  | 342000 | 10.3 | 19.4 | 3.46 | 372000 | 250000 | 2.47
9990054 | 21 | DAIKIN | HMSV-A-CB | Non-Ducted Indoor Units | RXYQ264TAYD* | RXYQ120TAYD* | RXYQ144TAYD* |  |  | 252000 | 10.3 | 20.3 | 3.33 | 282000 | 186000 | 2.43
9990055 | 22.83 | DAIKIN | HMSV-A-CB | Non-Ducted Indoor Units | RXYQ288TAYD* | RXYQ144TAYD* | RXYQ144TAYD* |  |  | 274000 | 10.5 | 20.1 | 3.25 | 308000 | 200000 | 2.07
9990056 | 24.67 | DAIKIN | HMSV-A-CB | Non-Ducted Indoor Units | RXYQ312TAYD* | RXYQ144TAYD* | RXYQ168TAYD* |  |  | 296000 | 9.8 | 19.9 | 3.3 | 334000 | 206000 | 2.32
9990058 | 28.5 | DAIKIN | HMSV-A-CB | Non-Ducted Indoor Units | RXYQ360TAYD* | RXYQ120TAYD* | RXYQ120TAYD* | RXYQ120TAYD* |  | 342000 | 10.3 | 19.4 | 3.46 | 372000 | 250000 | 2.47
9990075 | 22.83 | DAIKIN | HMSV-A-CB | Ducted Indoor Units | RXYQ288TATJ* | RXYQ144TATJ* | RXYQ144TATJ* |  |  | 274000 | 10.1 | 19.6 | 3.3 | 308000 | 200000 | 2.13
9990076 | 22.83 | DAIKIN | HMSV-A-CB | Ducted Indoor Units | RXYQ288TAYD* | RXYQ144TAYD* | RXYQ144TAYD* |  |  | 274000 | 10.1 | 19.6 | 3.3 | 308000 | 200000 | 2.13
9990103 | 21 | DAIKIN | HMSV-A-CB | Mixed Ducted and Non-Ducted Indoor Units | RXYQ264TATJ* | RXYQ120TATJ* | RXYQ144TATJ* |  |  | 252000 | 9.95 | 19.95 | 3.28 | 282000 | 186000 | 2.36
9990104 | 21 | DAIKIN | HMSV-A-CB | Mixed Ducted and Non-Ducted Indoor Units | RXYQ264TAYD* | RXYQ120TAYD* | RXYQ144TAYD* |  |  | 252000 | 9.95 | 19.95 | 3.28 | 282000 | 186000 | 2.36
9990105 | 22.83 | DAIKIN | HMSV-A-CB | Mixed Ducted and Non-Ducted Indoor Units | RXYQ288TATJ* | RXYQ144TATJ* | RXYQ144TATJ* |  |  | 274000 | 10.3 | 19.85 | 3.27 | 308000 | 200000 | 2.1
9990106 | 22.83 | DAIKIN | HMSV-A-CB | Mixed Ducted and Non-Ducted Indoor Units | RXYQ288TAYD* | RXYQ144TAYD* | RXYQ144TAYD* |  |  | 274000 | 10.3 | 19.85 | 3.27 | 308000 | 200000 | 2.1
9990107 | 24.67 | DAIKIN | HMSV-A-CB | Mixed Ducted and Non-Ducted Indoor Units | RXYQ312TATJ* | RXYQ144TATJ* | RXYQ168TATJ* |  |  | 296000 | 9.7 | 19.35 | 3.25 | 334000 | 206000 | 2.26
9990108 | 24.67 | DAIKIN | HMSV-A-CB | Mixed Ducted and Non-Ducted Indoor Units | RXYQ312TAYD* | RXYQ144TAYD* | RXYQ168TAYD* |  |  | 296000 | 9.7 | 19.35 | 3.25 | 334000 | 206000 | 2.26
9990111 | 28.5 | DAIKIN | HMSV-A-CB | Mixed Ducted and Non-Ducted Indoor Units | RXYQ360TATJ* | RXYQ120TATJ* | RXYQ120TATJ* | RXYQ120TATJ* |  | 342000 | 10.05 | 18.95 | 3.33 | 372000 | 250000 | 2.41
9990112 | 28.5 | DAIKIN | HMSV-A-CB | Mixed Ducted and Non-Ducted Indoor Units | RXYQ360TAYD* | RXYQ120TAYD* | RXYQ120TAYD* | RXYQ120TAYD* |  | 342000 | 10.05 | 18.95 | 3.33 | 372000 | 250000 | 2.41
9990307 | 21 | FUJITSU | HMSV-A-CB | Ducted Indoor Units | AOUA264RLBVG1 | AOUA96RLBV1 | AOUA96RLBV1 | AOUA72RLBV1 |  | 252000 | 10.9 | 20.1 | 3.4 | 282000 | 194000 | 2.27
9990308 | 22.83 | FUJITSU | HMSV-A-CB | Ducted Indoor Units | AOUA288RLBVG1 | AOUA96RLBV1 | AOUA96RLBV1 | AOUA96RLBV1 |  | 274000 | 10.6 | 20.1 | 3.31 | 308000 | 210000 | 2.27
10035445 | 21 | SAMSUNG | HMSR-A-CB | Non-Ducted Indoor Units | AM264KXVTFR | AM072KXVTFR | AM096KXVTFR | AM096KXVTFR |  | 252000 | 11.5 | 25.4 | 3.33 | 282000 | 282000 | 2.05
10035446 | 23 | SAMSUNG | HMSR-A-CB | Non-Ducted Indoor Units | AM288KXVTFR | AM096KXVTFR | AM096KXVTFR | AM096KXVTFR |  | 276000 | 11.5 | 25.1 | 3.27 | 308000 | 308000 | 2.05
10035463 | 21 | SAMSUNG | HMSR-A-CB | Non-Ducted Indoor Units | AM264KXVTJR | AM072KXVTJR | AM096KXVTJR | AM096KXVTJR |  | 252000 | 11.5 | 25.4 | 3.33 | 282000 | 282000 | 2.05
10035464 | 23 | SAMSUNG | HMSR-A-CB | Non-Ducted Indoor Units | AM288KXVTJR | AM096KXVTJR | AM096KXVTJR | AM096KXVTJR |  | 276000 | 11.5 | 25.1 | 3.27 | 308000 | 308000 | 2.05
10323542 | 21 | JOHNSON CONTROLS | HMSR-A-CB | Non-Ducted Indoor Units | TVAHR264B32S | TVAHR144B32S | TVAHR120B32S |  |  | 252000 | 10 | 21.1 | 3.7 | 282000 | 200000 | 2.26
10323544 | 24.83 | JOHNSON CONTROLS | HMSR-A-CB | Non-Ducted Indoor Units | TVAHR312B32S | TVAHR168B32S | TVAHR144B32S |  |  | 298000 | 9.7 | 20.3 | 3.37 | 334000 | 232000 | 2.05
10323547 | 30.5 | JOHNSON CONTROLS | HMSR-A-CB | Non-Ducted Indoor Units | TVAHR384B32S | TVAHR144B32S | TVAHR120B32S | TVAHR120B32S |  | 366000 | 9.6 | 19.6 | 3.37 | 410000 | 276000 | 2.2
10323558 | 21 | HITACHI | HMSR-A-CB | Non-Ducted Indoor Units | HVAHR264B32S | HVAHR144B32S | HVAHR120B32S |  |  | 252000 | 10 | 21.1 | 3.7 | 282000 | 200000 | 2.26
10323560 | 24.83 | HITACHI | HMSR-A-CB | Non-Ducted Indoor Units | HVAHR312B32S | HVAHR168B32S | HVAHR144B32S |  |  | 298000 | 9.7 | 20.3 | 3.37 | 334000 | 232000 | 2.05
10323563 | 30.5 | HITACHI | HMSR-A-CB | Non-Ducted Indoor Units | HVAHR384B32S | HVAHR144B32S | HVAHR120B32S | HVAHR120B32S |  | 366000 | 9.6 | 19.6 | 3.37 | 410000 | 276000 | 2.2
10323574 | 21 | YORK | HMSR-A-CB | Non-Ducted Indoor Units | YVAHR264B32S | YVAHR144B32S | YVAHR120B32S |  |  | 252000 | 10 | 21.1 | 3.7 | 282000 | 200000 | 2.26
10323576 | 24.83 | YORK | HMSR-A-CB | Non-Ducted Indoor Units | YVAHR312B32S | YVAHR168B32S | YVAHR144B32S |  |  | 298000 | 9.7 | 20.3 | 3.37 | 334000 | 232000 | 2.05
10323579 | 30.5 | YORK | HMSR-A-CB | Non-Ducted Indoor Units | YVAHR384B32S | YVAHR144B32S | YVAHR120B32S | YVAHR120B32S |  | 366000 | 9.6 | 19.6 | 3.37 | 410000 | 276000 | 2.2
10323590 | 21 | JOHNSON CONTROLS | HMSR-A-CB | Non-Ducted Indoor Units | TVAHR264B42S | TVAHR144B42S | TVAHR120B42S |  |  | 252000 | 10 | 21.1 | 3.7 | 282000 | 200000 | 2.26
10323592 | 24.83 | JOHNSON CONTROLS | HMSR-A-CB | Non-Ducted Indoor Units | TVAHR312B42S | TVAHR168B42S | TVAHR144B42S |  |  | 298000 | 9.7 | 20.3 | 3.37 | 334000 | 232000 | 2.05
10323595 | 30.5 | JOHNSON CONTROLS | HMSR-A-CB | Non-Ducted Indoor Units | TVAHR384B42S | TVAHR144B42S | TVAHR120B42S | TVAHR120B42S |  | 366000 | 9.6 | 19.6 | 3.37 | 410000 | 276000 | 2.2
10323606 | 21 | HITACHI | HMSR-A-CB | Non-Ducted Indoor Units | HVAHR264B42S | HVAHR144B42S | HVAHR120B42S |  |  | 252000 | 10 | 21.1 | 3.7 | 282000 | 200000 | 2.26
10323608 | 24.83 | HITACHI | HMSR-A-CB | Non-Ducted Indoor Units | HVAHR312B42S | HVAHR168B42S | HVAHR144B42S |  |  | 298000 | 9.7 | 20.3 | 3.37 | 334000 | 232000 | 2.05
10323611 | 30.5 | HITACHI | HMSR-A-CB | Non-Ducted Indoor Units | HVAHR384B42S | HVAHR144B42S | HVAHR120B42S | HVAHR120B42S |  | 366000 | 9.6 | 19.6 | 3.37 | 410000 | 276000 | 2.2
10323622 | 21 | YORK | HMSR-A-CB | Non-Ducted Indoor Units | YVAHR264B42S | YVAHR144B42S | YVAHR120B42S |  |  | 252000 | 10 | 21.1 | 3.7 | 282000 | 200000 | 2.26
10323624 | 24.83 | YORK | HMSR-A-CB | Non-Ducted Indoor Units | YVAHR312B42S | YVAHR168B42S | YVAHR144B42S |  |  | 298000 | 9.7 | 20.3 | 3.37 | 334000 | 232000 | 2.05
10323627 | 30.5 | YORK | HMSR-A-CB | Non-Ducted Indoor Units | YVAHR384B42S | YVAHR144B42S | YVAHR120B42S | YVAHR120B42S |  | 366000 | 9.6 | 19.6 | 3.37 | 410000 | 276000 | 2.2
10323638 | 21 | JOHNSON CONTROLS | HMSR-A-CB | Ducted Indoor Units | TVAHR264B32S | TVAHR144B32S | TVAHR120B32S |  |  | 252000 | 10.5 | 20.8 | 3.56 | 282000 | 200000 | 2.26
10323639 | 23 | JOHNSON CONTROLS | HMSR-A-CB | Ducted Indoor Units | TVAHR288B32S | TVAHR144B32S | TVAHR144B32S |  |  | 276000 | 9.9 | 20.7 | 3.42 | 308000 | 214000 | 2.24
10323640 | 24.83 | JOHNSON CONTROLS | HMSR-A-CB | Ducted Indoor Units | TVAHR312B32S | TVAHR168B32S | TVAHR144B32S |  |  | 298000 | 10 | 19.5 | 3.31 | 334000 | 232000 | 2.12
10323641 | 26.67 | JOHNSON CONTROLS | HMSR-A-CB | Ducted Indoor Units | TVAHR336B32S | TVAHR192B32S | TVAHR144B32S |  |  | 320000 | 9.8 | 19.1 | 3.32 | 360000 | 250000 | 2.25
10323645 | 33.33 | JOHNSON CONTROLS | HMSR-A-CB | Ducted Indoor Units | TVAHR432B32S | TVAHR144B32S | TVAHR144B32S | TVAHR144B32S |  | 400000 | 9.6 | 19 | 3.35 | 460000 | 300000 | 2.19
10323654 | 21 | HITACHI | HMSR-A-CB | Ducted Indoor Units | HVAHR264B32S | HVAHR144B32S | HVAHR120B32S |  |  | 252000 | 10.5 | 20.8 | 3.56 | 282000 | 200000 | 2.26
10323655 | 23 | HITACHI | HMSR-A-CB | Ducted Indoor Units | HVAHR288B32S | HVAHR144B32S | HVAHR144B32S |  |  | 276000 | 9.9 | 20.7 | 3.42 | 308000 | 214000 | 2.24
10323656 | 24.83 | HITACHI | HMSR-A-CB | Ducted Indoor Units | HVAHR312B32S | HVAHR168B32S | HVAHR144B32S |  |  | 298000 | 10 | 19.5 | 3.31 | 334000 | 232000 | 2.12
10323657 | 26.67 | HITACHI | HMSR-A-CB | Ducted Indoor Units | HVAHR336B32S | HVAHR192B32S | HVAHR144B32S |  |  | 320000 | 9.8 | 19.1 | 3.32 | 360000 | 250000 | 2.25
10323661 | 33.33 | HITACHI | HMSR-A-CB | Ducted Indoor Units | HVAHR432B32S | HVAHR144B32S | HVAHR144B32S | HVAHR144B32S |  | 400000 | 9.6 | 19 | 3.35 | 460000 | 300000 | 2.19
10323670 | 21 | YORK | HMSR-A-CB | Ducted Indoor Units | YVAHR264B32S | YVAHR144B32S | YVAHR120B32S |  |  | 252000 | 10.5 | 20.8 | 3.56 | 282000 | 200000 | 2.26
10323671 | 23 | YORK | HMSR-A-CB | Ducted Indoor Units | YVAHR288B32S | YVAHR144B32S | YVAHR144B32S |  |  | 276000 | 9.9 | 20.7 | 3.42 | 308000 | 214000 | 2.24
10323672 | 24.83 | YORK | HMSR-A-CB | Ducted Indoor Units | YVAHR312B32S | YVAHR168B32S | YVAHR144B32S |  |  | 298000 | 10 | 19.5 | 3.31 | 334000 | 232000 | 2.12
10323673 | 26.67 | YORK | HMSR-A-CB | Ducted Indoor Units | YVAHR336B32S | YVAHR192B32S | YVAHR144B32S |  |  | 320000 | 9.8 | 19.1 | 3.32 | 360000 | 250000 | 2.25
10323677 | 33.33 | YORK | HMSR-A-CB | Ducted Indoor Units | YVAHR432B32S | YVAHR144B32S | YVAHR144B32S | YVAHR144B32S |  | 400000 | 9.6 | 19 | 3.35 | 460000 | 300000 | 2.19
10323686 | 21 | JOHNSON CONTROLS | HMSR-A-CB | Ducted Indoor Units | TVAHR264B42S | TVAHR144B42S | TVAHR120B42S |  |  | 252000 | 10.5 | 20.8 | 3.56 | 282000 | 200000 | 2.26
10323687 | 23 | JOHNSON CONTROLS | HMSR-A-CB | Ducted Indoor Units | TVAHR288B42S | TVAHR144B42S | TVAHR144B42S |  |  | 276000 | 9.9 | 20.7 | 3.42 | 308000 | 214000 | 2.24
10323688 | 24.83 | JOHNSON CONTROLS | HMSR-A-CB | Ducted Indoor Units | TVAHR312B42S | TVAHR168B42S | TVAHR144B42S |  |  | 298000 | 10 | 19.5 | 3.31 | 334000 | 232000 | 2.12
10323689 | 26.67 | JOHNSON CONTROLS | HMSR-A-CB | Ducted Indoor Units | TVAHR336B42S | TVAHR192B42S | TVAHR144B42S |  |  | 320000 | 9.8 | 19.1 | 3.32 | 360000 | 250000 | 2.25
10323693 | 33.33 | JOHNSON CONTROLS | HMSR-A-CB | Ducted Indoor Units | TVAHR432B42S | TVAHR144B42S | TVAHR144B42S | TVAHR144B42S |  | 400000 | 9.6 | 19 | 3.35 | 460000 | 300000 | 2.19
10323702 | 21 | HITACHI | HMSR-A-CB | Ducted Indoor Units | HVAHR264B42S | HVAHR144B42S | HVAHR120B42S |  |  | 252000 | 10.5 | 20.8 | 3.56 | 282000 | 200000 | 2.26
10323703 | 23 | HITACHI | HMSR-A-CB | Ducted Indoor Units | HVAHR288B42S | HVAHR144B42S | HVAHR144B42S |  |  | 276000 | 9.9 | 20.7 | 3.42 | 308000 | 214000 | 2.24
10323704 | 24.83 | HITACHI | HMSR-A-CB | Ducted Indoor Units | HVAHR312B42S | HVAHR168B42S | HVAHR144B42S |  |  | 298000 | 10 | 19.5 | 3.31 | 334000 | 232000 | 2.12
10323705 | 26.67 | HITACHI | HMSR-A-CB | Ducted Indoor Units | HVAHR336B42S | HVAHR192B42S | HVAHR144B42S |  |  | 320000 | 9.8 | 19.1 | 3.32 | 360000 | 250000 | 2.25
10323709 | 33.33 | HITACHI | HMSR-A-CB | Ducted Indoor Units | HVAHR432B42S | HVAHR144B42S | HVAHR144B42S | HVAHR144B42S |  | 400000 | 9.6 | 19 | 3.35 | 460000 | 300000 | 2.19
10323718 | 21 | YORK | HMSR-A-CB | Ducted Indoor Units | YVAHR264B42S | YVAHR144B42S | YVAHR120B42S |  |  | 252000 | 10.5 | 20.8 | 3.56 | 282000 | 200000 | 2.26
10323719 | 23 | YORK | HMSR-A-CB | Ducted Indoor Units | YVAHR288B42S | YVAHR144B42S | YVAHR144B42S |  |  | 276000 | 9.9 | 20.7 | 3.42 | 308000 | 214000 | 2.24
10323720 | 24.83 | YORK | HMSR-A-CB | Ducted Indoor Units | YVAHR312B42S | YVAHR168B42S | YVAHR144B42S |  |  | 298000 | 10 | 19.5 | 3.31 | 334000 | 232000 | 2.12
10323721 | 26.67 | YORK | HMSR-A-CB | Ducted Indoor Units | YVAHR336B42S | YVAHR192B42S | YVAHR144B42S |  |  | 320000 | 9.8 | 19.1 | 3.32 | 360000 | 250000 | 2.25
10323725 | 33.33 | YORK | HMSR-A-CB | Ducted Indoor Units | YVAHR432B42S | YVAHR144B42S | YVAHR144B42S | YVAHR144B42S |  | 400000 | 9.6 | 19 | 3.35 | 460000 | 300000 | 2.19
10323736 | 21 | JOHNSON CONTROLS | HMSR-A-CB | Mixed Ducted and Non-Ducted Indoor Units | TVAHR264B42S | TVAHR144B42S | TVAHR120B42S |  |  | 252000 | 10.25 | 20.95 | 3.63 | 282000 | 200000 | 2.26
10323737 | 23 | JOHNSON CONTROLS | HMSR-A-CB | Mixed Ducted and Non-Ducted Indoor Units | TVAHR288B42S | TVAHR144B42S | TVAHR144B42S |  |  | 276000 | 9.7 | 20.05 | 3.42 | 308000 | 214000 | 2.22
10323738 | 24.83 | JOHNSON CONTROLS | HMSR-A-CB | Mixed Ducted and Non-Ducted Indoor Units | TVAHR312B42S | TVAHR168B42S | TVAHR144B42S |  |  | 298000 | 9.85 | 19.9 | 3.34 | 334000 | 232000 | 2.08
10323739 | 26.67 | JOHNSON CONTROLS | HMSR-A-CB | Mixed Ducted and Non-Ducted Indoor Units | TVAHR336B42S | TVAHR192B42S | TVAHR144B42S |  |  | 320000 | 9.65 | 19.95 | 3.29 | 360000 | 250000 | 2.28
10323752 | 21 | HITACHI | HMSR-A-CB | Mixed Ducted and Non-Ducted Indoor Units | HVAHR264B42S | HVAHR144B42S | HVAHR120B42S |  |  | 252000 | 10.25 | 20.95 | 3.63 | 282000 | 200000 | 2.26
10323753 | 23 | HITACHI | HMSR-A-CB | Mixed Ducted and Non-Ducted Indoor Units | HVAHR288B42S | HVAHR144B42S | HVAHR144B42S |  |  | 276000 | 9.7 | 20.05 | 3.42 | 308000 | 214000 | 2.22
10323754 | 24.83 | HITACHI | HMSR-A-CB | Mixed Ducted and Non-Ducted Indoor Units | HVAHR312B42S | HVAHR168B42S | HVAHR144B42S |  |  | 298000 | 9.85 | 19.9 | 3.34 | 334000 | 232000 | 2.08
10323755 | 26.67 | HITACHI | HMSR-A-CB | Mixed Ducted and Non-Ducted Indoor Units | HVAHR336B42S | HVAHR192B42S | HVAHR144B42S |  |  | 320000 | 9.65 | 19.95 | 3.29 | 360000 | 250000 | 2.28
10323768 | 21 | YORK | HMSR-A-CB | Mixed Ducted and Non-Ducted Indoor Units | YVAHR264B42S | YVAHR144B42S | YVAHR120B42S |  |  | 252000 | 10.25 | 20.95 | 3.63 | 282000 | 200000 | 2.26
10323769 | 23 | YORK | HMSR-A-CB | Mixed Ducted and Non-Ducted Indoor Units | YVAHR288B42S | YVAHR144B42S | YVAHR144B42S |  |  | 276000 | 9.7 | 20.05 | 3.42 | 308000 | 214000 | 2.22
10323770 | 24.83 | YORK | HMSR-A-CB | Mixed Ducted and Non-Ducted Indoor Units | YVAHR312B42S | YVAHR168B42S | YVAHR144B42S |  |  | 298000 | 9.85 | 19.9 | 3.34 | 334000 | 232000 | 2.08
10323771 | 26.67 | YORK | HMSR-A-CB | Mixed Ducted and Non-Ducted Indoor Units | YVAHR336B42S | YVAHR192B42S | YVAHR144B42S |  |  | 320000 | 9.65 | 19.95 | 3.29 | 360000 | 250000 | 2.28
10323785 | 21 | JOHNSON CONTROLS | HMSR-A-CB | Mixed Ducted and Non-Ducted Indoor Units | TVAHR264B32S | TVAHR144B32S | TVAHR120B32S |  |  | 252000 | 10.25 | 20.95 | 3.63 | 282000 | 200000 | 2.26
10323786 | 23 | JOHNSON CONTROLS | HMSR-A-CB | Mixed Ducted and Non-Ducted Indoor Units | TVAHR288B32S | TVAHR144B32S | TVAHR144B32S |  |  | 276000 | 9.7 | 20.05 | 3.42 | 308000 | 214000 | 2.22
10323787 | 24.83 | JOHNSON CONTROLS | HMSR-A-CB | Mixed Ducted and Non-Ducted Indoor Units | TVAHR312B32S | TVAHR168B32S | TVAHR144B32S |  |  | 298000 | 9.85 | 19.9 | 3.34 | 334000 | 232000 | 2.08
10323788 | 26.67 | JOHNSON CONTROLS | HMSR-A-CB | Mixed Ducted and Non-Ducted Indoor Units | TVAHR336B32S | TVAHR192B32S | TVAHR144B32S |  |  | 320000 | 9.65 | 19.95 | 3.29 | 360000 | 250000 | 2.28
10323801 | 21 | HITACHI | HMSR-A-CB | Mixed Ducted and Non-Ducted Indoor Units | HVAHR264B32S | HVAHR144B32S | HVAHR120B32S |  |  | 252000 | 10.25 | 20.95 | 3.63 | 282000 | 200000 | 2.26
10323802 | 23 | HITACHI | HMSR-A-CB | Mixed Ducted and Non-Ducted Indoor Units | HVAHR288B32S | HVAHR144B32S | HVAHR144B32S |  |  | 276000 | 9.7 | 20.05 | 3.42 | 308000 | 214000 | 2.22
10323803 | 24.83 | HITACHI | HMSR-A-CB | Mixed Ducted and Non-Ducted Indoor Units | HVAHR312B32S | HVAHR168B32S | HVAHR144B32S |  |  | 298000 | 9.85 | 19.9 | 3.34 | 334000 | 232000 | 2.08
10323804 | 26.67 | HITACHI | HMSR-A-CB | Mixed Ducted and Non-Ducted Indoor Units | HVAHR336B32S | HVAHR192B32S | HVAHR144B32S |  |  | 320000 | 9.65 | 19.95 | 3.29 | 360000 | 250000 | 2.28
10323817 | 21 | YORK | HMSR-A-CB | Mixed Ducted and Non-Ducted Indoor Units | YVAHR264B32S | YVAHR144B32S | YVAHR120B32S |  |  | 252000 | 10.25 | 20.95 | 3.63 | 282000 | 200000 | 2.26
10323818 | 23 | YORK | HMSR-A-CB | Mixed Ducted and Non-Ducted Indoor Units | YVAHR288B32S | YVAHR144B32S | YVAHR144B32S |  |  | 276000 | 9.7 | 20.05 | 3.42 | 308000 | 214000 | 2.22
10323819 | 24.83 | YORK | HMSR-A-CB | Mixed Ducted and Non-Ducted Indoor Units | YVAHR312B32S | YVAHR168B32S | YVAHR144B32S |  |  | 298000 | 9.85 | 19.9 | 3.34 | 334000 | 232000 | 2.08
10323820 | 26.67 | YORK | HMSR-A-CB | Mixed Ducted and Non-Ducted Indoor Units | YVAHR336B32S | YVAHR192B32S | YVAHR144B32S |  |  | 320000 | 9.65 | 19.95 | 3.29 | 360000 | 250000 | 2.28
10611545 | 24.83 | MIDEA | HMSV-A-CB | Non-Ducted Indoor Units | MV5-X312DXN1-(A) | MV5-X120DXN1-(A) | MV5-X96DXN1-(A) | MV5-X96DXN1-(A) |  | 298000 | 10.7 | 20.4 | 3.32 | 320000 | 218000 | 2.2
10611546 | 24.83 | MIDEA | HMSV-A-CB | Ducted Indoor Units | MV5-X312DXN1-(A) | MV5-X120DXN1-(A) | MV5-X96DXN1-(A) | MV5-X96DXN1-(A) |  | 298000 | 10.6 | 20.9 | 3.3 | 320000 | 218000 | 2.24
10611547 | 26.67 | MIDEA | HMSV-A-CB | Non-Ducted Indoor Units | MV5-X336DXN1-(A) | MV5-X120DXN1-(A) | MV5-X120DXN1-(A) | MV5-X96DXN1-(A) |  | 320000 | 10.7 | 19 | 3.27 | 338000 | 224000 | 2.1
10611548 | 26.67 | MIDEA | HMSV-A-CB | Ducted Indoor Units | MV5-X336DXN1-(A) | MV5-X120DXN1-(A) | MV5-X120DXN1-(A) | MV5-X96DXN1-(A) |  | 320000 | 10.1 | 19.6 | 3.25 | 338000 | 224000 | 2.15
10611559 | 24.83 | MIDEA | HMSV-A-CB | Non-Ducted Indoor Units | MV5-X312DZN1-(A) | MV5-X120DZN1-(A) | MV5-X96DZN1-(A) | MV5-X96DZN1-(A) |  | 298000 | 10.7 | 20.4 | 3.32 | 320000 | 218000 | 2.2
10611560 | 24.83 | MIDEA | HMSV-A-CB | Ducted Indoor Units | MV5-X312DZN1-(A) | MV5-X120DZN1-(A) | MV5-X96DZN1-(A) | MV5-X96DZN1-(A) |  | 298000 | 10.6 | 20.9 | 3.3 | 320000 | 218000 | 2.24
10611561 | 26.67 | MIDEA | HMSV-A-CB | Non-Ducted Indoor Units | MV5-X336DZN1-(A) | MV5-X120DZN1-(A) | MV5-X120DZN1-(A) | MV5-X96DZN1-(A) |  | 320000 | 10.7 | 19 | 3.27 | 338000 | 224000 | 2.1
10611562 | 26.67 | MIDEA | HMSV-A-CB | Ducted Indoor Units | MV5-X336DZN1-(A) | MV5-X120DZN1-(A) | MV5-X120DZN1-(A) | MV5-X96DZN1-(A) |  | 320000 | 10.1 | 19.6 | 3.25 | 338000 | 224000 | 2.15
10611584 | 24.83 | MIDEA | HMSR-A-CB | Non-Ducted Indoor Units | MV5-R312DXN1-(A) | MV5-R120DXN1-(A) | MV5-R96DXN1-(A) | MV5-R96DXN1-(A) |  | 298000 | 10.9 | 20.8 | 3.32 | 320000 | 218000 | 2.2
10611585 | 24.83 | MIDEA | HMSR-A-CB | Ducted Indoor Units | MV5-R312DXN1-(A) | MV5-R120DXN1-(A) | MV5-R96DXN1-(A) | MV5-R96DXN1-(A) |  | 298000 | 10.7 | 21.2 | 3.3 | 320000 | 218000 | 2.24
10611586 | 26.67 | MIDEA | HMSR-A-CB | Non-Ducted Indoor Units | MV5-R336DXN1-(A) | MV5-R120DXN1-(A) | MV5-R120DXN1-(A) | MV5-R96DXN1-(A) |  | 320000 | 10.7 | 19.4 | 3.27 | 338000 | 224000 | 2.1
10611587 | 26.67 | MIDEA | HMSR-A-CB | Ducted Indoor Units | MV5-R336DXN1-(A) | MV5-R120DXN1-(A) | MV5-R120DXN1-(A) | MV5-R96DXN1-(A) |  | 320000 | 10.3 | 19.9 | 3.25 | 338000 | 224000 | 2.15
10611608 | 24.83 | MIDEA | HMSR-A-CB | Non-Ducted Indoor Units | MV5-R312DZN1-(A) | MV5-R120DZN1-(A) | MV5-R96DZN1-(A) | MV5-R96DZN1-(A) |  | 298000 | 10.9 | 20.8 | 3.32 | 320000 | 218000 | 2.2
10611609 | 24.83 | MIDEA | HMSR-A-CB | Ducted Indoor Units | MV5-R312DZN1-(A) | MV5-R120DZN1-(A) | MV5-R96DZN1-(A) | MV5-R96DZN1-(A) |  | 298000 | 10.7 | 21.2 | 3.3 | 320000 | 218000 | 2.24
10611610 | 26.67 | MIDEA | HMSR-A-CB | Non-Ducted Indoor Units | MV5-R336DZN1-(A) | MV5-R120DZN1-(A) | MV5-R120DZN1-(A) | MV5-R96DZN1-(A) |  | 320000 | 10.7 | 19.4 | 3.27 | 338000 | 224000 | 2.1
10611611 | 26.67 | MIDEA | HMSR-A-CB | Ducted Indoor Units | MV5-R336DZN1-(A) | MV5-R120DZN1-(A) | MV5-R120DZN1-(A) | MV5-R96DZN1-(A) |  | 320000 | 10.3 | 19.9 | 3.25 | 338000 | 224000 | 2.15
10611628 | 24.83 | MIDEA | HMSV-A-CB | Mixed Ducted and Non-Ducted Indoor Units | MV5-X312DXN1-(A) | MV5-X120DXN1-(A) | MV5-X96DXN1-(A) | MV5-X96DXN1-(A) |  | 298000 | 10.65 | 20.65 | 3.31 | 320000 | 218000 | 2.22
10611629 | 26.67 | MIDEA | HMSV-A-CB | Mixed Ducted and Non-Ducted Indoor Units | MV5-X336DXN1-(A) | MV5-X120DXN1-(A) | MV5-X120DXN1-(A) | MV5-X96DXN1-(A) |  | 320000 | 10.4 | 19.3 | 3.26 | 338000 | 224000 | 2.12
10611643 | 24.83 | MIDEA | HMSV-A-CB | Mixed Ducted and Non-Ducted Indoor Units | MV5-X312DZN1-(A) | MV5-X120DZN1-(A) | MV5-X96DZN1-(A) | MV5-X96DZN1-(A) |  | 298000 | 10.65 | 20.65 | 3.31 | 320000 | 218000 | 2.22
10611644 | 26.67 | MIDEA | HMSV-A-CB | Mixed Ducted and Non-Ducted Indoor Units | MV5-X336DZN1-(A) | MV5-X120DZN1-(A) | MV5-X120DZN1-(A) | MV5-X96DZN1-(A) |  | 320000 | 10.4 | 19.3 | 3.26 | 338000 | 224000 | 2.12
10612360 | 24.83 | MIDEA | HMSR-A-CB | Mixed Ducted and Non-Ducted Indoor Units | MV5-R312DXN1-(A) | MV5-R120DXN1-(A) | MV5-R96DXN1-(A) | MV5-R96DXN1-(A) |  | 298000 | 10.8 | 21 | 3.31 | 320000 | 218000 | 2.22
10612361 | 26.67 | MIDEA | HMSR-A-CB | Mixed Ducted and Non-Ducted Indoor Units | MV5-R336DXN1-(A) | MV5-R120DXN1-(A) | MV5-R120DXN1-(A) | MV5-R96DXN1-(A) |  | 320000 | 10.5 | 19.65 | 3.26 | 338000 | 224000 | 2.12
10612372 | 24.83 | MIDEA | HMSR-A-CB | Mixed Ducted and Non-Ducted Indoor Units | MV5-R312DZN1-(A) | MV5-R120DZN1-(A) | MV5-R96DZN1-(A) | MV5-R96DZN1-(A) |  | 298000 | 10.8 | 21 | 3.31 | 320000 | 218000 | 2.22
10612373 | 26.67 | MIDEA | HMSR-A-CB | Mixed Ducted and Non-Ducted Indoor Units | MV5-R336DZN1-(A) | MV5-R120DZN1-(A) | MV5-R120DZN1-(A) | MV5-R96DZN1-(A) |  | 320000 | 10.5 | 19.65 | 3.26 | 338000 | 224000 | 2.12
10612415 | 21 | TOSHIBA CARRIER | HMSV-A-CB | Non-Ducted Indoor Units | MMY-AP2646HT6P-UL | MMY-MAP1446HT6P-UL | MMY-MAP1206HT6P-UL |  |  | 252000 | 11.4 | 22.8 | 3.65 | 282000 | 200000 | 2.66
10612416 | 21 | TOSHIBA CARRIER | HMSV-A-CB | Non-Ducted Indoor Units | MMY-AP2646HT9P-UL | MMY-MAP1446HT9P-UL | MMY-MAP1206HT9P-UL |  |  | 252000 | 11.4 | 22.8 | 3.65 | 282000 | 200000 | 2.66
10612417 | 23 | TOSHIBA CARRIER | HMSV-A-CB | Non-Ducted Indoor Units | MMY-AP2886HT6P-UL | MMY-MAP1446HT6P-UL | MMY-MAP1446HT6P-UL |  |  | 276000 | 11.1 | 22.5 | 3.6 | 308000 | 216000 | 2.65
10612418 | 23 | TOSHIBA CARRIER | HMSV-A-CB | Ducted Indoor Units | MMY-AP2886HT6P-UL | MMY-MAP1446HT6P-UL | MMY-MAP1446HT6P-UL |  |  | 276000 | 11.3 | 20 | 3.81 | 308000 | 216000 | 2.88
10612419 | 23 | TOSHIBA CARRIER | HMSV-A-CB | Non-Ducted Indoor Units | MMY-AP2886HT9P-UL | MMY-MAP1446HT9P-UL | MMY-MAP1446HT9P-UL |  |  | 276000 | 11.1 | 22.5 | 3.6 | 308000 | 216000 | 2.65
10612420 | 23 | TOSHIBA CARRIER | HMSV-A-CB | Ducted Indoor Units | MMY-AP2886HT9P-UL | MMY-MAP1446HT9P-UL | MMY-MAP1446HT9P-UL |  |  | 276000 | 11.3 | 20 | 3.81 | 308000 | 216000 | 2.88
10612421 | 23 | TOSHIBA CARRIER | HMSV-A-CB | Non-Ducted Indoor Units | MMY-AP288S6HT6P-UL | MMY-MAP1686HT6P-UL | MMY-MAP1206HT6P-UL |  |  | 276000 | 10.9 | 22.2 | 3.5 | 308000 | 216000 | 2.58
10612422 | 23 | TOSHIBA CARRIER | HMSV-A-CB | Ducted Indoor Units | MMY-AP288S6HT6P-UL | MMY-MAP1686HT6P-UL | MMY-MAP1206HT6P-UL |  |  | 276000 | 11.2 | 19.6 | 3.76 | 308000 | 216000 | 2.8
10612423 | 23 | TOSHIBA CARRIER | HMSV-A-CB | Non-Ducted Indoor Units | MMY-AP288S6HT9P-UL | MMY-MAP1686HT9P-UL | MMY-MAP1206HT9P-UL |  |  | 276000 | 10.9 | 22.2 | 3.5 | 308000 | 216000 | 2.58
10612424 | 23 | TOSHIBA CARRIER | HMSV-A-CB | Ducted Indoor Units | MMY-AP288S6HT9P-UL | MMY-MAP1686HT9P-UL | MMY-MAP1206HT9P-UL |  |  | 276000 | 11.2 | 19.6 | 3.76 | 308000 | 216000 | 2.8
10612425 | 24.83 | TOSHIBA CARRIER | HMSV-A-CB | Non-Ducted Indoor Units | MMY-AP3126HT6P-UL | MMY-MAP1686HT6P-UL | MMY-MAP1446HT6P-UL |  |  | 298000 | 10.4 | 22.1 | 3.42 | 334000 | 236000 | 2.6
10612426 | 24.83 | TOSHIBA CARRIER | HMSV-A-CB | Ducted Indoor Units | MMY-AP3126HT6P-UL | MMY-MAP1686HT6P-UL | MMY-MAP1446HT6P-UL |  |  | 298000 | 10.8 | 19.7 | 3.66 | 334000 | 236000 | 2.72
10612427 | 24.83 | TOSHIBA CARRIER | HMSV-A-CB | Non-Ducted Indoor Units | MMY-AP3126HT9P-UL | MMY-MAP1686HT9P-UL | MMY-MAP1446HT9P-UL |  |  | 298000 | 10.4 | 22.1 | 3.42 | 334000 | 236000 | 2.6
10612428 | 24.83 | TOSHIBA CARRIER | HMSV-A-CB | Ducted Indoor Units | MMY-AP3126HT9P-UL | MMY-MAP1686HT9P-UL | MMY-MAP1446HT9P-UL |  |  | 298000 | 10.8 | 19.7 | 3.66 | 334000 | 236000 | 2.72
10612429 | 26.67 | TOSHIBA CARRIER | HMSV-A-CB | Non-Ducted Indoor Units | MMY-AP3366HT6P-UL | MMY-MAP1686HT6P-UL | MMY-MAP1686HT6P-UL |  |  | 320000 | 10.3 | 22 | 3.35 | 360000 | 268000 | 2.46
10612430 | 26.67 | TOSHIBA CARRIER | HMSV-A-CB | Ducted Indoor Units | MMY-AP3366HT6P-UL | MMY-MAP1686HT6P-UL | MMY-MAP1686HT6P-UL |  |  | 320000 | 10.4 | 19.6 | 3.49 | 360000 | 268000 | 2.57
10612431 | 26.67 | TOSHIBA CARRIER | HMSV-A-CB | Non-Ducted Indoor Units | MMY-AP3366HT9P-UL | MMY-MAP1686HT9P-UL | MMY-MAP1686HT9P-UL |  |  | 320000 | 10.3 | 22 | 3.35 | 360000 | 268000 | 2.46
10612432 | 26.67 | TOSHIBA CARRIER | HMSV-A-CB | Ducted Indoor Units | MMY-AP3366HT9P-UL | MMY-MAP1686HT9P-UL | MMY-MAP1686HT9P-UL |  |  | 320000 | 10.4 | 19.6 | 3.49 | 360000 | 268000 | 2.57
10612433 | 28.5 | TOSHIBA CARRIER | HMSV-A-CB | Non-Ducted Indoor Units | MMY-AP3606HT6P-UL | MMY-MAP1206HT6P-UL | MMY-MAP1206HT6P-UL | MMY-MAP1206HT6P-UL |  | 342000 | 11.6 | 22.4 | 3.52 | 384000 | 284000 | 2.58
10612434 | 28.5 | TOSHIBA CARRIER | HMSV-A-CB | Ducted Indoor Units | MMY-AP3606HT6P-UL | MMY-MAP1206HT6P-UL | MMY-MAP1206HT6P-UL | MMY-MAP1206HT6P-UL |  | 342000 | 11.8 | 20.3 | 3.66 | 384000 | 284000 | 2.72
10612435 | 28.5 | TOSHIBA CARRIER | HMSV-A-CB | Non-Ducted Indoor Units | MMY-AP3606HT9P-UL | MMY-MAP1206HT9P-UL | MMY-MAP1206HT9P-UL | MMY-MAP1206HT9P-UL |  | 342000 | 11.6 | 22.4 | 3.52 | 384000 | 284000 | 2.58
10612436 | 28.5 | TOSHIBA CARRIER | HMSV-A-CB | Ducted Indoor Units | MMY-AP3606HT9P-UL | MMY-MAP1206HT9P-UL | MMY-MAP1206HT9P-UL | MMY-MAP1206HT9P-UL |  | 342000 | 11.8 | 20.3 | 3.66 | 384000 | 284000 | 2.72
10612487 | 21 | TOSHIBA CARRIER | HMSV-A-CB | Ducted Indoor Units | MMY-AP2646HT6P-UL | MMY-MAP1446HT6P-UL | MMY-MAP1206HT6P-UL |  |  | 252000 | 12 | 20.4 | 3.9 | 282000 | 200000 | 2.88
10612488 | 21 | TOSHIBA CARRIER | HMSV-A-CB | Ducted Indoor Units | MMY-AP2646HT9P-UL | MMY-MAP1446HT9P-UL | MMY-MAP1206HT9P-UL |  |  | 252000 | 12 | 20.4 | 3.9 | 282000 | 200000 | 2.88
10612489 | 21 | TOSHIBA CARRIER | HMSV-A-CB | Mixed Ducted and Non-Ducted Indoor Units | MMY-AP2646HT9P-UL | MMY-MAP1446HT9P-UL | MMY-MAP1206HT9P-UL |  |  | 252000 | 11.7 | 21.6 | 3.77 | 282000 | 200000 | 2.77
10612490 | 21 | TOSHIBA CARRIER | HMSR-A-CB | Mixed Ducted and Non-Ducted Indoor Units | MMY-AP2646FT6P-UL | MMY-MAP1446FT6P-UL | MMY-MAP1206FT6P-UL |  |  | 252000 | 10.9 | 21.8 | 3.43 | 282000 | 200000 | 2.41
10612491 | 21 | TOSHIBA CARRIER | HMSR-A-CB | Mixed Ducted and Non-Ducted Indoor Units | MMY-AP2646FT9P-UL | MMY-MAP1446FT9P-UL | MMY-MAP1206FT9P-UL |  |  | 252000 | 10.9 | 21.8 | 3.43 | 282000 | 200000 | 2.41
10612492 | 23 | TOSHIBA CARRIER | HMSV-A-CB | Mixed Ducted and Non-Ducted Indoor Units | MMY-AP2886HT6P-UL | MMY-MAP1446HT6P-UL | MMY-MAP1446HT6P-UL |  |  | 276000 | 11.2 | 21.25 | 3.7 | 308000 | 216000 | 2.76
10612493 | 23 | TOSHIBA CARRIER | HMSV-A-CB | Mixed Ducted and Non-Ducted Indoor Units | MMY-AP2886HT9P-UL | MMY-MAP1446HT9P-UL | MMY-MAP1446HT9P-UL |  |  | 276000 | 11.2 | 21.25 | 3.7 | 308000 | 216000 | 2.76
10612494 | 23 | TOSHIBA CARRIER | HMSV-A-CB | Mixed Ducted and Non-Ducted Indoor Units | MMY-AP288S6HT6P-UL | MMY-MAP1686HT6P-UL | MMY-MAP1206HT6P-UL |  |  | 276000 | 11.05 | 20.9 | 3.63 | 308000 | 216000 | 2.69
10612495 | 23 | TOSHIBA CARRIER | HMSV-A-CB | Mixed Ducted and Non-Ducted Indoor Units | MMY-AP288S6HT9P-UL | MMY-MAP1686HT9P-UL | MMY-MAP1206HT9P-UL |  |  | 276000 | 11.05 | 20.9 | 3.63 | 308000 | 216000 | 2.69
10612496 | 23 | TOSHIBA CARRIER | HMSR-A-CB | Mixed Ducted and Non-Ducted Indoor Units | MMY-AP2886FT6P-UL | MMY-MAP1446FT6P-UL | MMY-MAP1446FT6P-UL |  |  | 276000 | 11.05 | 21.5 | 3.45 | 308000 | 216000 | 2.43
10612497 | 23 | TOSHIBA CARRIER | HMSR-A-CB | Mixed Ducted and Non-Ducted Indoor Units | MMY-AP2886FT9P-UL | MMY-MAP1446FT9P-UL | MMY-MAP1446FT9P-UL |  |  | 276000 | 11.05 | 21.5 | 3.45 | 308000 | 216000 | 2.43
10612498 | 23 | TOSHIBA CARRIER | HMSR-A-CB | Mixed Ducted and Non-Ducted Indoor Units | MMY-AP288S6FT6P-UL | MMY-MAP1686FT6P-UL | MMY-MAP1206FT6P-UL |  |  | 276000 | 10.05 | 21.05 | 3.36 | 308000 | 216000 | 2.33
10612499 | 23 | TOSHIBA CARRIER | HMSR-A-CB | Mixed Ducted and Non-Ducted Indoor Units | MMY-AP288S6FT9P-UL | MMY-MAP1686FT9P-UL | MMY-MAP1206FT9P-UL |  |  | 276000 | 10.05 | 21.05 | 3.36 | 308000 | 216000 | 2.33
10612500 | 24.83 | TOSHIBA CARRIER | HMSV-A-CB | Mixed Ducted and Non-Ducted Indoor Units | MMY-AP3126HT6P-UL | MMY-MAP1686HT6P-UL | MMY-MAP1446HT6P-UL |  |  | 298000 | 10.6 | 20.9 | 3.54 | 334000 | 236000 | 2.66
10612501 | 24.83 | TOSHIBA CARRIER | HMSV-A-CB | Mixed Ducted and Non-Ducted Indoor Units | MMY-AP3126HT9P-UL | MMY-MAP1686HT9P-UL | MMY-MAP1446HT9P-UL |  |  | 298000 | 10.6 | 20.9 | 3.54 | 334000 | 236000 | 2.66
10612502 | 24.83 | TOSHIBA CARRIER | HMSR-A-CB | Mixed Ducted and Non-Ducted Indoor Units | MMY-AP3126FT6P-UL | MMY-MAP1686FT6P-UL | MMY-MAP1446FT6P-UL |  |  | 298000 | 10.15 | 20.9 | 3.29 | 334000 | 236000 | 2.36
10612503 | 24.83 | TOSHIBA CARRIER | HMSR-A-CB | Mixed Ducted and Non-Ducted Indoor Units | MMY-AP3126FT9P-UL | MMY-MAP1686FT9P-UL | MMY-MAP1446FT9P-UL |  |  | 298000 | 10.15 | 20.9 | 3.29 | 334000 | 236000 | 2.36
10612504 | 26.67 | TOSHIBA CARRIER | HMSV-A-CB | Mixed Ducted and Non-Ducted Indoor Units | MMY-AP3366HT6P-UL | MMY-MAP1686HT6P-UL | MMY-MAP1686HT6P-UL |  |  | 320000 | 10.35 | 20.8 | 3.42 | 360000 | 268000 | 2.51
10612505 | 26.67 | TOSHIBA CARRIER | HMSV-A-CB | Mixed Ducted and Non-Ducted Indoor Units | MMY-AP3366HT9P-UL | MMY-MAP1686HT9P-UL | MMY-MAP1686HT9P-UL |  |  | 320000 | 10.35 | 20.8 | 3.42 | 360000 | 268000 | 2.51
10612506 | 26.67 | TOSHIBA CARRIER | HMSR-A-CB | Mixed Ducted and Non-Ducted Indoor Units | MMY-AP3366FT6P-UL | MMY-MAP1206FT6P-UL | MMY-MAP1206FT6P-UL | MMY-MAP0966FT6P-UL |  | 320000 | 10.45 | 22.3 | 3.36 | 360000 | 268000 | 2.39
10612507 | 26.67 | TOSHIBA CARRIER | HMSR-A-CB | Mixed Ducted and Non-Ducted Indoor Units | MMY-AP3366FT9P-UL | MMY-MAP1206FT9P-UL | MMY-MAP1206FT9P-UL | MMY-MAP0966FT9P-UL |  | 320000 | 10.45 | 22.3 | 3.36 | 360000 | 268000 | 2.39
10612510 | 28.5 | TOSHIBA CARRIER | HMSV-A-CB | Mixed Ducted and Non-Ducted Indoor Units | MMY-AP3606HT6P-UL | MMY-MAP1206HT6P-UL | MMY-MAP1206HT6P-UL | MMY-MAP1206HT6P-UL |  | 342000 | 11.7 | 21.35 | 3.59 | 384000 | 284000 | 2.65
10612511 | 28.5 | TOSHIBA CARRIER | HMSV-A-CB | Mixed Ducted and Non-Ducted Indoor Units | MMY-AP3606HT9P-UL | MMY-MAP1206HT9P-UL | MMY-MAP1206HT9P-UL | MMY-MAP1206HT9P-UL |  | 342000 | 11.7 | 21.35 | 3.59 | 384000 | 284000 | 2.65
10612512 | 28.5 | TOSHIBA CARRIER | HMSR-A-CB | Mixed Ducted and Non-Ducted Indoor Units | MMY-AP3606FT6P-UL | MMY-MAP1206FT6P-UL | MMY-MAP1206FT6P-UL | MMY-MAP1206FT6P-UL |  | 342000 | 9.6 | 21.75 | 3.33 | 386000 | 284000 | 2.31
10612513 | 28.5 | TOSHIBA CARRIER | HMSR-A-CB | Mixed Ducted and Non-Ducted Indoor Units | MMY-AP3606FT9P-UL | MMY-MAP1206FT9P-UL | MMY-MAP1206FT9P-UL | MMY-MAP1206FT9P-UL |  | 342000 | 9.6 | 21.75 | 3.33 | 386000 | 284000 | 2.31
10612514 | 30.5 | TOSHIBA CARRIER | HMSV-A-CB | Mixed Ducted and Non-Ducted Indoor Units | MMY-AP3846HT9P-UL | MMY-MAP1446HT9P-UL | MMY-MAP1206HT9P-UL | MMY-MAP1206HT9P-UL |  | 366000 | 10.8 | 20.8 | 3.47 | 410000 | 294000 | 2.59
10612515 | 30.5 | TOSHIBA CARRIER | HMSR-A-CB | Mixed Ducted and Non-Ducted Indoor Units | MMY-AP3846FT6P-UL | MMY-MAP1446FT6P-UL | MMY-MAP1206FT6P-UL | MMY-MAP1206FT6P-UL |  | 366000 | 9.6 | 21.25 | 3.25 | 412000 | 294000 | 2.26
10612516 | 30.5 | TOSHIBA CARRIER | HMSR-A-CB | Mixed Ducted and Non-Ducted Indoor Units | MMY-AP3846FT9P-UL | MMY-MAP1446FT9P-UL | MMY-MAP1206FT9P-UL | MMY-MAP1206FT9P-UL |  | 366000 | 9.6 | 21.25 | 3.25 | 412000 | 294000 | 2.26
10612517 | 32.5 | TOSHIBA CARRIER | HMSV-A-CB | Mixed Ducted and Non-Ducted Indoor Units | MMY-AP4086HT9P-UL | MMY-MAP1446HT9P-UL | MMY-MAP1446HT9P-UL | MMY-MAP1206HT9P-UL |  | 390000 | 10.7 | 20.5 | 3.37 | 434000 | 310000 | 2.53
10612518 | 32.5 | TOSHIBA CARRIER | HMSV-A-CB | Mixed Ducted and Non-Ducted Indoor Units | MMY-AP408S6HT9P-UL | MMY-MAP1686HT9P-UL | MMY-MAP1206HT9P-UL | MMY-MAP1206HT9P-UL |  | 390000 | 10.4 | 20.15 | 3.31 | 434000 | 310000 | 2.51
10612521 | 34.17 | TOSHIBA CARRIER | HMSV-A-CB | Mixed Ducted and Non-Ducted Indoor Units | MMY-AP4326HT9P-UL | MMY-MAP1686HT9P-UL | MMY-MAP1446HT9P-UL | MMY-MAP1206HT9P-UL |  | 410000 | 10.1 | 20.2 | 3.3 | 460000 | 328000 | 2.5
10612598 | 21 | TOSHIBA CARRIER | HMSV-A-CB | Mixed Ducted and Non-Ducted Indoor Units | MMY-AP2646HT6P-UL | MMY-MAP1446HT6P-UL | MMY-MAP1206HT6P-UL |  |  | 252000 | 11.7 | 21.6 | 3.77 | 282000 | 200000 | 2.77
10612599 | 21 | TOSHIBA CARRIER | HMSR-A-CB | Non-Ducted Indoor Units | MMY-AP2646FT6P-UL | MMY-MAP1446FT6P-UL | MMY-MAP1206FT6P-UL |  |  | 252000 | 10.9 | 23.1 | 3.4 | 282000 | 200000 | 2.45
10612600 | 21 | TOSHIBA CARRIER | HMSR-A-CB | Ducted Indoor Units | MMY-AP2646FT6P-UL | MMY-MAP1446FT6P-UL | MMY-MAP1206FT6P-UL |  |  | 252000 | 10.9 | 20.5 | 3.46 | 282000 | 200000 | 2.37
10612601 | 21 | TOSHIBA CARRIER | HMSR-A-CB | Non-Ducted Indoor Units | MMY-AP2646FT9P-UL | MMY-MAP1446FT9P-UL | MMY-MAP1206FT9P-UL |  |  | 252000 | 10.9 | 23.1 | 3.4 | 282000 | 200000 | 2.45
10612602 | 21 | TOSHIBA CARRIER | HMSR-A-CB | Ducted Indoor Units | MMY-AP2646FT9P-UL | MMY-MAP1446FT9P-UL | MMY-MAP1206FT9P-UL |  |  | 252000 | 10.9 | 20.5 | 3.46 | 282000 | 200000 | 2.37
10612603 | 23 | TOSHIBA CARRIER | HMSR-A-CB | Non-Ducted Indoor Units | MMY-AP2886FT6P-UL | MMY-MAP1446FT6P-UL | MMY-MAP1446FT6P-UL |  |  | 276000 | 11.1 | 22.8 | 3.45 | 308000 | 216000 | 2.5
10612604 | 23 | TOSHIBA CARRIER | HMSR-A-CB | Ducted Indoor Units | MMY-AP2886FT6P-UL | MMY-MAP1446FT6P-UL | MMY-MAP1446FT6P-UL |  |  | 276000 | 11 | 20.2 | 3.46 | 308000 | 216000 | 2.37
10612605 | 23 | TOSHIBA CARRIER | HMSR-A-CB | Non-Ducted Indoor Units | MMY-AP2886FT9P-UL | MMY-MAP1446FT9P-UL | MMY-MAP1446FT9P-UL |  |  | 276000 | 11.1 | 22.8 | 3.45 | 308000 | 216000 | 2.5
10612606 | 23 | TOSHIBA CARRIER | HMSR-A-CB | Ducted Indoor Units | MMY-AP2886FT9P-UL | MMY-MAP1446FT9P-UL | MMY-MAP1446FT9P-UL |  |  | 276000 | 11 | 20.2 | 3.46 | 308000 | 216000 | 2.37
10612607 | 23 | TOSHIBA CARRIER | HMSR-A-CB | Non-Ducted Indoor Units | MMY-AP288S6FT6P-UL | MMY-MAP1686FT6P-UL | MMY-MAP1206FT6P-UL |  |  | 276000 | 10.3 | 22.4 | 3.35 | 308000 | 216000 | 2.35
10612608 | 23 | TOSHIBA CARRIER | HMSR-A-CB | Ducted Indoor Units | MMY-AP288S6FT6P-UL | MMY-MAP1686FT6P-UL | MMY-MAP1206FT6P-UL |  |  | 276000 | 9.8 | 19.7 | 3.37 | 308000 | 216000 | 2.32
10612609 | 23 | TOSHIBA CARRIER | HMSR-A-CB | Non-Ducted Indoor Units | MMY-AP288S6FT9P-UL | MMY-MAP1686FT9P-UL | MMY-MAP1206FT9P-UL |  |  | 276000 | 10.3 | 22.4 | 3.35 | 308000 | 216000 | 2.35
10612610 | 23 | TOSHIBA CARRIER | HMSR-A-CB | Ducted Indoor Units | MMY-AP288S6FT9P-UL | MMY-MAP1686FT9P-UL | MMY-MAP1206FT9P-UL |  |  | 276000 | 9.8 | 19.7 | 3.37 | 308000 | 216000 | 2.32
10612611 | 24.83 | TOSHIBA CARRIER | HMSR-A-CB | Non-Ducted Indoor Units | MMY-AP3126FT6P-UL | MMY-MAP1686FT6P-UL | MMY-MAP1446FT6P-UL |  |  | 298000 | 10.3 | 22.1 | 3.3 | 334000 | 236000 | 2.4
10612612 | 24.83 | TOSHIBA CARRIER | HMSR-A-CB | Ducted Indoor Units | MMY-AP3126FT6P-UL | MMY-MAP1686FT6P-UL | MMY-MAP1446FT6P-UL |  |  | 298000 | 10 | 19.7 | 3.29 | 334000 | 236000 | 2.33
10612613 | 24.83 | TOSHIBA CARRIER | HMSR-A-CB | Non-Ducted Indoor Units | MMY-AP3126FT9P-UL | MMY-MAP1686FT9P-UL | MMY-MAP1446FT9P-UL |  |  | 298000 | 10.3 | 22.1 | 3.3 | 334000 | 236000 | 2.4
10612614 | 24.83 | TOSHIBA CARRIER | HMSR-A-CB | Ducted Indoor Units | MMY-AP3126FT9P-UL | MMY-MAP1686FT9P-UL | MMY-MAP1446FT9P-UL |  |  | 298000 | 10 | 19.7 | 3.29 | 334000 | 236000 | 2.33
10612615 | 26.67 | TOSHIBA CARRIER | HMSR-A-CB | Non-Ducted Indoor Units | MMY-AP3366FT6P-UL | MMY-MAP1206FT6P-UL | MMY-MAP1206FT6P-UL | MMY-MAP0966FT6P-UL |  | 320000 | 10.7 | 23.9 | 3.4 | 360000 | 268000 | 2.4
10612616 | 26.67 | TOSHIBA CARRIER | HMSR-A-CB | Ducted Indoor Units | MMY-AP3366FT6P-UL | MMY-MAP1206FT6P-UL | MMY-MAP1206FT6P-UL | MMY-MAP0966FT6P-UL |  | 320000 | 10.2 | 20.7 | 3.32 | 360000 | 268000 | 2.38
10612617 | 26.67 | TOSHIBA CARRIER | HMSR-A-CB | Non-Ducted Indoor Units | MMY-AP3366FT9P-UL | MMY-MAP1206FT9P-UL | MMY-MAP1206FT9P-UL | MMY-MAP0966FT9P-UL |  | 320000 | 10.7 | 23.9 | 3.4 | 360000 | 268000 | 2.4
10612618 | 26.67 | TOSHIBA CARRIER | HMSR-A-CB | Ducted Indoor Units | MMY-AP3366FT9P-UL | MMY-MAP1206FT9P-UL | MMY-MAP1206FT9P-UL | MMY-MAP0966FT9P-UL |  | 320000 | 10.2 | 20.7 | 3.32 | 360000 | 268000 | 2.38
10612619 | 26.67 | TOSHIBA CARRIER | HMSR-A-CB | Non-Ducted Indoor Units | MMY-AP336S6FT6P-UL | MMY-MAP1686FT6P-UL | MMY-MAP1686FT6P-UL |  |  | 320000 | 10.1 | 21.9 | 3.25 | 360000 | 268000 | 2.28
10612621 | 26.67 | TOSHIBA CARRIER | HMSR-A-CB | Non-Ducted Indoor Units | MMY-AP336S6FT9P-UL | MMY-MAP1686FT9P-UL | MMY-MAP1686FT9P-UL |  |  | 320000 | 10.1 | 21.9 | 3.25 | 360000 | 268000 | 2.28
10612623 | 28.5 | TOSHIBA CARRIER | HMSR-A-CB | Non-Ducted Indoor Units | MMY-AP3606FT6P-UL | MMY-MAP1206FT6P-UL | MMY-MAP1206FT6P-UL | MMY-MAP1206FT6P-UL |  | 342000 | 9.7 | 23.3 | 3.3 | 386000 | 284000 | 2.35
10612625 | 28.5 | TOSHIBA CARRIER | HMSR-A-CB | Non-Ducted Indoor Units | MMY-AP3606FT9P-UL | MMY-MAP1206FT9P-UL | MMY-MAP1206FT9P-UL | MMY-MAP1206FT9P-UL |  | 342000 | 9.7 | 23.3 | 3.3 | 386000 | 284000 | 2.35
10612627 | 30.5 | TOSHIBA CARRIER | HMSV-A-CB | Non-Ducted Indoor Units | MMY-AP3846HT6P-UL | MMY-MAP1446HT6P-UL | MMY-MAP1206HT6P-UL | MMY-MAP1206HT6P-UL |  | 366000 | 10.6 | 21.8 | 3.4 | 410000 | 294000 | 2.55
10612628 | 30.5 | TOSHIBA CARRIER | HMSV-A-CB | Ducted Indoor Units | MMY-AP3846HT6P-UL | MMY-MAP1446HT6P-UL | MMY-MAP1206HT6P-UL | MMY-MAP1206HT6P-UL |  | 366000 | 11 | 19.8 | 3.55 | 410000 | 294000 | 2.63
10612629 | 30.5 | TOSHIBA CARRIER | HMSV-A-CB | Non-Ducted Indoor Units | MMY-AP3846HT9P-UL | MMY-MAP1446HT9P-UL | MMY-MAP1206HT9P-UL | MMY-MAP1206HT9P-UL |  | 366000 | 10.6 | 21.8 | 3.4 | 410000 | 294000 | 2.55
10612630 | 30.5 | TOSHIBA CARRIER | HMSV-A-CB | Ducted Indoor Units | MMY-AP3846HT9P-UL | MMY-MAP1446HT9P-UL | MMY-MAP1206HT9P-UL | MMY-MAP1206HT9P-UL |  | 366000 | 11 | 19.8 | 3.55 | 410000 | 294000 | 2.63
10612635 | 32.5 | TOSHIBA CARRIER | HMSV-A-CB | Non-Ducted Indoor Units | MMY-AP4086HT6P-UL | MMY-MAP1446HT6P-UL | MMY-MAP1446HT6P-UL | MMY-MAP1206HT6P-UL |  | 390000 | 10.4 | 21.4 | 3.38 | 435000 | 310000 | 2.5
10612636 | 32.5 | TOSHIBA CARRIER | HMSV-A-CB | Ducted Indoor Units | MMY-AP4086HT6P-UL | MMY-MAP1446HT6P-UL | MMY-MAP1446HT6P-UL | MMY-MAP1206HT6P-UL |  | 390000 | 11 | 19.6 | 3.37 | 435000 | 310000 | 2.57
10612637 | 32.5 | TOSHIBA CARRIER | HMSV-A-CB | Non-Ducted Indoor Units | MMY-AP4086HT9P-UL | MMY-MAP1446HT9P-UL | MMY-MAP1446HT9P-UL | MMY-MAP1206HT9P-UL |  | 390000 | 10.4 | 21.4 | 3.38 | 435000 | 310000 | 2.5
10612638 | 32.5 | TOSHIBA CARRIER | HMSV-A-CB | Ducted Indoor Units | MMY-AP4086HT9P-UL | MMY-MAP1446HT9P-UL | MMY-MAP1446HT9P-UL | MMY-MAP1206HT9P-UL |  | 390000 | 11 | 19.6 | 3.37 | 435000 | 310000 | 2.57
10612639 | 32.5 | TOSHIBA CARRIER | HMSV-A-CB | Non-Ducted Indoor Units | MMY-AP408S6HT6P-UL | MMY-MAP1686HT6P-UL | MMY-MAP1206HT6P-UL | MMY-MAP1206HT6P-UL |  | 390000 | 10.2 | 21 | 3.3 | 435000 | 310000 | 2.48
10612640 | 32.5 | TOSHIBA CARRIER | HMSV-A-CB | Ducted Indoor Units | MMY-AP408S6HT6P-UL | MMY-MAP1686HT6P-UL | MMY-MAP1206HT6P-UL | MMY-MAP1206HT6P-UL |  | 390000 | 10.6 | 19.3 | 3.32 | 435000 | 310000 | 2.55
10612641 | 32.5 | TOSHIBA CARRIER | HMSV-A-CB | Non-Ducted Indoor Units | MMY-AP408S6HT9P-UL | MMY-MAP1686HT9P-UL | MMY-MAP1206HT9P-UL | MMY-MAP1206HT9P-UL |  | 390000 | 10.2 | 21 | 3.3 | 435000 | 310000 | 2.48
10612642 | 32.5 | TOSHIBA CARRIER | HMSV-A-CB | Ducted Indoor Units | MMY-AP408S6HT9P-UL | MMY-MAP1686HT9P-UL | MMY-MAP1206HT9P-UL | MMY-MAP1206HT9P-UL |  | 390000 | 10.6 | 19.3 | 3.32 | 435000 | 310000 | 2.55
10612647 | 34.17 | TOSHIBA CARRIER | HMSV-A-CB | Non-Ducted Indoor Units | MMY-AP4326HT6P-UL | MMY-MAP1686HT6P-UL | MMY-MAP1446HT6P-UL | MMY-MAP1206HT6P-UL |  | 410000 | 10 | 21.3 | 3.28 | 460000 | 328000 | 2.48
10612648 | 34.17 | TOSHIBA CARRIER | HMSV-A-CB | Ducted Indoor Units | MMY-AP4326HT6P-UL | MMY-MAP1686HT6P-UL | MMY-MAP1446HT6P-UL | MMY-MAP1206HT6P-UL |  | 410000 | 10.2 | 19.1 | 3.32 | 460000 | 328000 | 2.52
10612649 | 34.17 | TOSHIBA CARRIER | HMSV-A-CB | Non-Ducted Indoor Units | MMY-AP4326HT9P-UL | MMY-MAP1686HT9P-UL | MMY-MAP1446HT9P-UL | MMY-MAP1206HT9P-UL |  | 410000 | 10 | 21.3 | 3.28 | 460000 | 328000 | 2.48
10612650 | 34.17 | TOSHIBA CARRIER | HMSV-A-CB | Ducted Indoor Units | MMY-AP4326HT9P-UL | MMY-MAP1686HT9P-UL | MMY-MAP1446HT9P-UL | MMY-MAP1206HT9P-UL |  | 410000 | 10.2 | 19.1 | 3.32 | 460000 | 328000 | 2.52
10612656 | 35.83 | TOSHIBA CARRIER | HMSV-A-CB | Ducted Indoor Units | MMY-AP4566HT6P-UL | MMY-MAP1686HT6P-UL | MMY-MAP1686HT6P-UL | MMY-MAP1206HT6P-UL |  | 430000 | 9.9 | 19.3 | 3.26 | 485000 | 350000 | 2.5
10612658 | 35.83 | TOSHIBA CARRIER | HMSV-A-CB | Ducted Indoor Units | MMY-AP4566HT9P-UL | MMY-MAP1686HT9P-UL | MMY-MAP1686HT9P-UL | MMY-MAP1206HT9P-UL |  | 430000 | 9.9 | 19.3 | 3.26 | 485000 | 350000 | 2.5
10612665 | 30.5 | TOSHIBA CARRIER | HMSV-A-CB | Mixed Ducted and Non-Ducted Indoor Units | MMY-AP3846HT6P-UL | MMY-MAP1446HT6P-UL | MMY-MAP1206HT6P-UL | MMY-MAP1206HT6P-UL |  | 366000 | 10.8 | 20.8 | 3.47 | 410000 | 294000 | 2.59
10612666 | 32.5 | TOSHIBA CARRIER | HMSV-A-CB | Mixed Ducted and Non-Ducted Indoor Units | MMY-AP4086HT6P-UL | MMY-MAP1446HT6P-UL | MMY-MAP1446HT6P-UL | MMY-MAP1206HT6P-UL |  | 390000 | 10.7 | 20.5 | 3.37 | 434000 | 310000 | 2.53
10612667 | 32.5 | TOSHIBA CARRIER | HMSV-A-CB | Mixed Ducted and Non-Ducted Indoor Units | MMY-AP408S6HT6P-UL | MMY-MAP1686HT6P-UL | MMY-MAP1206HT6P-UL | MMY-MAP1206HT6P-UL |  | 390000 | 10.4 | 20.15 | 3.31 | 434000 | 310000 | 2.51
10612668 | 34.17 | TOSHIBA CARRIER | HMSV-A-CB | Mixed Ducted and Non-Ducted Indoor Units | MMY-AP4326HT6P-UL | MMY-MAP1686HT6P-UL | MMY-MAP1446HT6P-UL | MMY-MAP1206HT6P-UL |  | 410000 | 10.1 | 20.2 | 3.3 | 460000 | 328000 | 2.5
8657028 | 21 | CITY MULTI | HMSV-A-CB | Non-Ducted Indoor Units | PUHY-P264ZSKMU-A | PUHY-P120ZKMU-A | PUHY-P72ZKMU-A | PUHY-P72ZKMU-A |  | 252000 | 12.9 | 23.5 | 3.62 | 280000 | 200000 | 2.16
8657030 | 22.83 | CITY MULTI | HMSV-A-CB | Non-Ducted Indoor Units | PUHY-P288ZSKMU-A | PUHY-P120ZKMU-A | PUHY-P96ZKMU-A | PUHY-P72ZKMU-A |  | 274000 | 12.8 | 23.5 | 3.59 | 308000 | 216000 | 2.21
8657032 | 24.67 | CITY MULTI | HMSV-A-CB | Non-Ducted Indoor Units | PUHY-P312ZSKMU-A | PUHY-P120ZKMU-A | PUHY-P120ZKMU-A | PUHY-P72ZKMU-A |  | 296000 | 12.7 | 22.7 | 3.59 | 334000 | 236000 | 2.22
8657034 | 26.67 | CITY MULTI | HMSV-A-CB | Non-Ducted Indoor Units | PUHY-P336ZSKMU-A | PUHY-P120ZKMU-A | PUHY-P120ZKMU-A | PUHY-P96ZKMU-A |  | 320000 | 12.5 | 22.6 | 3.42 | 360000 | 268000 | 2.13
9121946 | 20.5 | MIDEA | HMSV-A-CB | Non-Ducted Indoor Units | MV5-H264DXN1 | MV5-H144DXN1 | MV5-H120DXN1 |  |  | 246000 | 9.7 | 19 | 3.27 | 270000 | 178000 | 2.15
9121957 | 20.5 | MIDEA | HMSV-A-CB | Non-Ducted Indoor Units | MV5-H264DZN1 | MV5-H144DZN1 | MV5-H120DZN1 |  |  | 246000 | 9.7 | 19 | 3.27 | 270000 | 178000 | 2.15
9121971 | 23.67 | MIDEA | HMSV-A-CB | Non-Ducted Indoor Units | MV5-H312DXN1 | MV5-H120DXN1 | MV5-H96DXN1 | MV5-H96DXN1 |  | 284000 | 11.1 | 20 | 3.43 | 320000 | 218000 | 2.3
9121972 | 23.67 | MIDEA | HMSV-A-CB | Ducted Indoor Units | MV5-H312DXN1 | MV5-H120DXN1 | MV5-H96DXN1 | MV5-H96DXN1 |  | 284000 | 10.6 | 20.5 | 3.3 | 320000 | 218000 | 2.24
9121973 | 25.33 | MIDEA | HMSV-A-CB | Non-Ducted Indoor Units | MV5-H336DXN1 | MV5-H120DXN1 | MV5-H120DXN1 | MV5-H96DXN1 |  | 304000 | 10.7 | 19 | 3.31 | 338000 | 224000 | 2.2
9121974 | 25.33 | MIDEA | HMSV-A-CB | Ducted Indoor Units | MV5-H336DXN1 | MV5-H120DXN1 | MV5-H120DXN1 | MV5-H96DXN1 |  | 304000 | 10.6 | 19.2 | 3.25 | 338000 | 224000 | 2.17
9121992 | 23.67 | MIDEA | HMSV-A-CB | Non-Ducted Indoor Units | MV5-H312DZN1 | MV5-H120DZN1 | MV5-H96DZN1 | MV5-H96DZN1 |  | 284000 | 11.1 | 20 | 3.43 | 320000 | 218000 | 2.3
9121993 | 23.67 | MIDEA | HMSV-A-CB | Ducted Indoor Units | MV5-H312DZN1 | MV5-H120DZN1 | MV5-H96DZN1 | MV5-H96DZN1 |  | 284000 | 10.6 | 20.5 | 3.3 | 320000 | 218000 | 2.24
9121994 | 25.33 | MIDEA | HMSV-A-CB | Non-Ducted Indoor Units | MV5-H336DZN1 | MV5-H120DZN1 | MV5-H120DZN1 | MV5-H96DZN1 |  | 304000 | 10.7 | 19 | 3.31 | 338000 | 224000 | 2.2
9121995 | 25.33 | MIDEA | HMSV-A-CB | Ducted Indoor Units | MV5-H336DZN1 | MV5-H120DZN1 | MV5-H120DZN1 | MV5-H96DZN1 |  | 304000 | 10.6 | 19.2 | 3.25 | 338000 | 224000 | 2.17
9122298 | 23.67 | MIDEA | HMSV-A-CB | Mixed Ducted and Non-Ducted Indoor Units | MV5-H312DXN1 | MV5-H120DXN1 | MV5-H96DXN1 | MV5-H96DXN1 |  | 284000 | 10.85 | 20.25 | 3.36 | 320000 | 218000 | 2.27
9122314 | 23.67 | MIDEA | HMSV-A-CB | Mixed Ducted and Non-Ducted Indoor Units | MV5-H312DZN1 | MV5-H120DZN1 | MV5-H96DZN1 | MV5-H96DZN1 |  | 284000 | 10.85 | 20.25 | 3.36 | 320000 | 218000 | 2.27
9122315 | 25.33 | MIDEA | HMSV-A-CB | Mixed Ducted and Non-Ducted Indoor Units | MV5-H336DZN1 | MV5-H120DZN1 | MV5-H120DZN1 | MV5-H96DZN1 |  | 304000 | 10.65 | 19.1 | 3.28 | 338000 | 224000 | 2.18
9122957 | 21 | TOSHIBA CARRIER | HMSR-A-CB | Non-Ducted Indoor Units | MMY-AP2646FT6P-UL | MMY-MAP1446FT6P-UL | MMY-MAP1206FT6P-UL |  |  | 252000 | 11.2 | 23.8 | 3.4 | 282000 | 200000 | 2.45
9122958 | 23 | TOSHIBA CARRIER | HMSR-A-CB | Non-Ducted Indoor Units | MMY-AP2886FT6P-UL | MMY-MAP1446FT6P-UL | MMY-MAP1446FT6P-UL |  |  | 276000 | 11.4 | 23.5 | 3.45 | 308000 | 216000 | 2.5
9122959 | 23 | TOSHIBA CARRIER | HMSR-A-CB | Non-Ducted Indoor Units | MMY-AP288S6FT6P-UL | MMY-MAP1686FT6P-UL | MMY-MAP1206FT6P-UL |  |  | 276000 | 10.6 | 23 | 3.35 | 308000 | 216000 | 2.35
9122960 | 24.83 | TOSHIBA CARRIER | HMSR-A-CB | Non-Ducted Indoor Units | MMY-AP3126FT6P-UL | MMY-MAP1686FT6P-UL | MMY-MAP1446FT6P-UL |  |  | 298000 | 10.6 | 22.7 | 3.3 | 334000 | 236000 | 2.4
9122961 | 26.67 | TOSHIBA CARRIER | HMSR-A-CB | Non-Ducted Indoor Units | MMY-AP3366FT6P-UL | MMY-MAP1206FT6P-UL | MMY-MAP1206FT6P-UL | MMY-MAP0966FT6P-UL |  | 320000 | 11 | 24.6 | 3.4 | 360000 | 268000 | 2.4
9122962 | 26.67 | TOSHIBA CARRIER | HMSR-A-CB | Non-Ducted Indoor Units | MMY-AP336S6FT6P-UL | MMY-MAP1686FT6P-UL | MMY-MAP1686FT6P-UL |  |  | 320000 | 10.4 | 22.5 | 3.25 | 360000 | 268000 | 2.28
9122963 | 28.5 | TOSHIBA CARRIER | HMSR-A-CB | Non-Ducted Indoor Units | MMY-AP3606FT6P-UL | MMY-MAP1206FT6P-UL | MMY-MAP1206FT6P-UL | MMY-MAP1206FT6P-UL |  | 342000 | 10 | 24 | 3.3 | 386000 | 284000 | 2.35
9122998 | 21 | TOSHIBA CARRIER | HMSR-A-CB | Ducted Indoor Units | MMY-AP2646FT6P-UL | MMY-MAP1446FT6P-UL | MMY-MAP1206FT6P-UL |  |  | 252000 | 11.4 | 22.5 | 3.5 | 282000 | 200000 | 2.4
9122999 | 21 | TOSHIBA CARRIER | HMSR-A-CB | Non-Ducted Indoor Units | MMY-AP2646FT9P-UL | MMY-MAP1446FT9P-UL | MMY-MAP1206FT9P-UL |  |  | 252000 | 11.2 | 23.8 | 3.4 | 282000 | 200000 | 2.45
9123000 | 21 | TOSHIBA CARRIER | HMSR-A-CB | Ducted Indoor Units | MMY-AP2646FT9P-UL | MMY-MAP1446FT9P-UL | MMY-MAP1206FT9P-UL |  |  | 252000 | 11.4 | 22.5 | 3.5 | 282000 | 200000 | 2.4
9123001 | 23 | TOSHIBA CARRIER | HMSR-A-CB | Ducted Indoor Units | MMY-AP2886FT6P-UL | MMY-MAP1446FT6P-UL | MMY-MAP1446FT6P-UL |  |  | 276000 | 11.5 | 22 | 3.5 | 308000 | 216000 | 2.4
9123002 | 23 | TOSHIBA CARRIER | HMSR-A-CB | Non-Ducted Indoor Units | MMY-AP2886FT9P-UL | MMY-MAP1446FT9P-UL | MMY-MAP1446FT9P-UL |  |  | 276000 | 11.4 | 23.5 | 3.45 | 308000 | 216000 | 2.5
9123003 | 23 | TOSHIBA CARRIER | HMSR-A-CB | Ducted Indoor Units | MMY-AP2886FT9P-UL | MMY-MAP1446FT9P-UL | MMY-MAP1446FT9P-UL |  |  | 276000 | 11.5 | 22 | 3.5 | 308000 | 216000 | 2.4
9123004 | 23 | TOSHIBA CARRIER | HMSR-A-CB | Ducted Indoor Units | MMY-AP288S6FT6P-UL | MMY-MAP1686FT6P-UL | MMY-MAP1206FT6P-UL |  |  | 276000 | 10.3 | 21.5 | 3.4 | 308000 | 216000 | 2.35
9123005 | 23 | TOSHIBA CARRIER | HMSR-A-CB | Non-Ducted Indoor Units | MMY-AP288S6FT9P-UL | MMY-MAP1686FT9P-UL | MMY-MAP1206FT9P-UL |  |  | 276000 | 10.6 | 23 | 3.35 | 308000 | 216000 | 2.35
9123006 | 23 | TOSHIBA CARRIER | HMSR-A-CB | Ducted Indoor Units | MMY-AP288S6FT9P-UL | MMY-MAP1686FT9P-UL | MMY-MAP1206FT9P-UL |  |  | 276000 | 10.3 | 21.5 | 3.4 | 308000 | 216000 | 2.35
9123007 | 24.83 | TOSHIBA CARRIER | HMSR-A-CB | Ducted Indoor Units | MMY-AP3126FT6P-UL | MMY-MAP1686FT6P-UL | MMY-MAP1446FT6P-UL |  |  | 298000 | 10.5 | 21.5 | 3.32 | 334000 | 236000 | 2.35
9123008 | 24.83 | TOSHIBA CARRIER | HMSR-A-CB | Non-Ducted Indoor Units | MMY-AP3126FT9P-UL | MMY-MAP1686FT9P-UL | MMY-MAP1446FT9P-UL |  |  | 298000 | 10.6 | 22.7 | 3.3 | 334000 | 236000 | 2.4
9123009 | 24.83 | TOSHIBA CARRIER | HMSR-A-CB | Ducted Indoor Units | MMY-AP3126FT9P-UL | MMY-MAP1686FT9P-UL | MMY-MAP1446FT9P-UL |  |  | 298000 | 10.5 | 21.5 | 3.32 | 334000 | 236000 | 2.35
9123010 | 26.67 | TOSHIBA CARRIER | HMSR-A-CB | Ducted Indoor Units | MMY-AP3366FT6P-UL | MMY-MAP1206FT6P-UL | MMY-MAP1206FT6P-UL | MMY-MAP0966FT6P-UL |  | 320000 | 10.7 | 22.5 | 3.35 | 360000 | 268000 | 2.4
9123011 | 26.67 | TOSHIBA CARRIER | HMSR-A-CB | Non-Ducted Indoor Units | MMY-AP3366FT9P-UL | MMY-MAP1206FT9P-UL | MMY-MAP1206FT9P-UL | MMY-MAP0966FT9P-UL |  | 320000 | 11 | 24.6 | 3.4 | 360000 | 268000 | 2.4
9123012 | 26.67 | TOSHIBA CARRIER | HMSR-A-CB | Ducted Indoor Units | MMY-AP3366FT9P-UL | MMY-MAP1206FT9P-UL | MMY-MAP1206FT9P-UL | MMY-MAP0966FT9P-UL |  | 320000 | 10.7 | 22.5 | 3.35 | 360000 | 268000 | 2.4
9123014 | 26.67 | TOSHIBA CARRIER | HMSR-A-CB | Non-Ducted Indoor Units | MMY-AP336S6FT9P-UL | MMY-MAP1686FT9P-UL | MMY-MAP1686FT9P-UL |  |  | 320000 | 10.4 | 22.5 | 3.25 | 360000 | 268000 | 2.28
9123016 | 28.5 | TOSHIBA CARRIER | HMSR-A-CB | Ducted Indoor Units | MMY-AP3606FT6P-UL | MMY-MAP1206FT6P-UL | MMY-MAP1206FT6P-UL | MMY-MAP1206FT6P-UL |  | 342000 | 10 | 22 | 3.4 | 386000 | 284000 | 2.3
9123017 | 28.5 | TOSHIBA CARRIER | HMSR-A-CB | Non-Ducted Indoor Units | MMY-AP3606FT9P-UL | MMY-MAP1206FT9P-UL | MMY-MAP1206FT9P-UL | MMY-MAP1206FT9P-UL |  | 342000 | 10 | 24 | 3.3 | 386000 | 284000 | 2.35
9123018 | 28.5 | TOSHIBA CARRIER | HMSR-A-CB | Ducted Indoor Units | MMY-AP3606FT9P-UL | MMY-MAP1206FT9P-UL | MMY-MAP1206FT9P-UL | MMY-MAP1206FT9P-UL |  | 342000 | 10 | 22 | 3.4 | 386000 | 284000 | 2.3
9123019 | 30.5 | TOSHIBA CARRIER | HMSR-A-CB | Ducted Indoor Units | MMY-AP3846FT6P-UL | MMY-MAP1446FT6P-UL | MMY-MAP1206FT6P-UL | MMY-MAP1206FT6P-UL |  | 366000 | 10 | 21.5 | 3.3 | 410000 | 294000 | 2.2
9123021 | 30.5 | TOSHIBA CARRIER | HMSR-A-CB | Ducted Indoor Units | MMY-AP3846FT9P-UL | MMY-MAP1446FT9P-UL | MMY-MAP1206FT9P-UL | MMY-MAP1206FT9P-UL |  | 366000 | 10 | 21.5 | 3.3 | 410000 | 294000 | 2.2
9123022 | 32.5 | TOSHIBA CARRIER | HMSR-A-CB | Ducted Indoor Units | MMY-AP4086FT6P-UL | MMY-MAP1446FT6P-UL | MMY-MAP1446FT6P-UL | MMY-MAP1206FT6P-UL |  | 390000 | 9.9 | 21 | 3.3 | 435000 | 310000 | 2.31
9123024 | 32.5 | TOSHIBA CARRIER | HMSR-A-CB | Ducted Indoor Units | MMY-AP4086FT9P-UL | MMY-MAP1446FT9P-UL | MMY-MAP1446FT9P-UL | MMY-MAP1206FT9P-UL |  | 390000 | 9.9 | 21 | 3.3 | 435000 | 310000 | 2.31
9123025 | 34.17 | TOSHIBA CARRIER | HMSR-A-CB | Ducted Indoor Units | MMY-AP4326FT6P-UL | MMY-MAP1446FT6P-UL | MMY-MAP1446FT6P-UL | MMY-MAP1446FT6P-UL |  | 410000 | 9.7 | 20.5 | 3.25 | 460000 | 328000 | 2.3
9123027 | 34.17 | TOSHIBA CARRIER | HMSR-A-CB | Ducted Indoor Units | MMY-AP4326FT9P-UL | MMY-MAP1446FT9P-UL | MMY-MAP1446FT9P-UL | MMY-MAP1446FT9P-UL |  | 410000 | 9.7 | 20.5 | 3.25 | 460000 | 328000 | 2.3
9123051 | 21 | TOSHIBA CARRIER | HMSR-A-CB | Mixed Ducted and Non-Ducted Indoor Units | MMY-AP2646FT6P-UL | MMY-MAP1446FT6P-UL | MMY-MAP1206FT6P-UL |  |  | 252000 | 11.3 | 23.15 | 3.45 | 282000 | 200000 | 2.42
9123052 | 21 | TOSHIBA CARRIER | HMSR-A-CB | Mixed Ducted and Non-Ducted Indoor Units | MMY-AP2646FT9P-UL | MMY-MAP1446FT9P-UL | MMY-MAP1206FT9P-UL |  |  | 252000 | 11.3 | 23.15 | 3.45 | 282000 | 200000 | 2.42
9123053 | 23 | TOSHIBA CARRIER | HMSR-A-CB | Mixed Ducted and Non-Ducted Indoor Units | MMY-AP2886FT6P-UL | MMY-MAP1446FT6P-UL | MMY-MAP1446FT6P-UL |  |  | 276000 | 11.45 | 22.75 | 3.47 | 308000 | 216000 | 2.45
9123054 | 23 | TOSHIBA CARRIER | HMSR-A-CB | Mixed Ducted and Non-Ducted Indoor Units | MMY-AP2886FT9P-UL | MMY-MAP1446FT9P-UL | MMY-MAP1446FT9P-UL |  |  | 276000 | 11.45 | 22.75 | 3.47 | 308000 | 216000 | 2.45
9123055 | 23 | TOSHIBA CARRIER | HMSR-A-CB | Mixed Ducted and Non-Ducted Indoor Units | MMY-AP288S6FT6P-UL | MMY-MAP1686FT6P-UL | MMY-MAP1206FT6P-UL |  |  | 276000 | 10.45 | 22.25 | 3.37 | 308000 | 216000 | 2.35
9123056 | 23 | TOSHIBA CARRIER | HMSR-A-CB | Mixed Ducted and Non-Ducted Indoor Units | MMY-AP288S6FT9P-UL | MMY-MAP1686FT9P-UL | MMY-MAP1206FT9P-UL |  |  | 276000 | 10.45 | 22.25 | 3.37 | 308000 | 216000 | 2.35
9123057 | 24.83 | TOSHIBA CARRIER | HMSR-A-CB | Mixed Ducted and Non-Ducted Indoor Units | MMY-AP3126FT6P-UL | MMY-MAP1686FT6P-UL | MMY-MAP1446FT6P-UL |  |  | 298000 | 10.55 | 22.1 | 3.31 | 334000 | 236000 | 2.37
9123058 | 24.83 | TOSHIBA CARRIER | HMSR-A-CB | Mixed Ducted and Non-Ducted Indoor Units | MMY-AP3126FT9P-UL | MMY-MAP1686FT9P-UL | MMY-MAP1446FT9P-UL |  |  | 298000 | 10.55 | 22.1 | 3.31 | 334000 | 236000 | 2.37
9123059 | 26.67 | TOSHIBA CARRIER | HMSR-A-CB | Mixed Ducted and Non-Ducted Indoor Units | MMY-AP3366FT6P-UL | MMY-MAP1206FT6P-UL | MMY-MAP1206FT6P-UL | MMY-MAP0966FT6P-UL |  | 320000 | 10.85 | 23.55 | 3.37 | 360000 | 268000 | 2.4
9123060 | 26.67 | TOSHIBA CARRIER | HMSR-A-CB | Mixed Ducted and Non-Ducted Indoor Units | MMY-AP3366FT9P-UL | MMY-MAP1206FT9P-UL | MMY-MAP1206FT9P-UL | MMY-MAP0966FT9P-UL |  | 320000 | 10.85 | 23.55 | 3.37 | 360000 | 268000 | 2.4
9123063 | 28.5 | TOSHIBA CARRIER | HMSR-A-CB | Mixed Ducted and Non-Ducted Indoor Units | MMY-AP3606FT6P-UL | MMY-MAP1206FT6P-UL | MMY-MAP1206FT6P-UL | MMY-MAP1206FT6P-UL |  | 342000 | 10 | 23 | 3.35 | 386000 | 284000 | 2.32
9123064 | 28.5 | TOSHIBA CARRIER | HMSR-A-CB | Mixed Ducted and Non-Ducted Indoor Units | MMY-AP3606FT9P-UL | MMY-MAP1206FT9P-UL | MMY-MAP1206FT9P-UL | MMY-MAP1206FT9P-UL |  | 342000 | 10 | 23 | 3.35 | 386000 | 284000 | 2.32
9123065 | 30.5 | TOSHIBA CARRIER | HMSR-A-CB | Mixed Ducted and Non-Ducted Indoor Units | MMY-AP3846FT6P-UL | MMY-MAP1446FT6P-UL | MMY-MAP1206FT6P-UL | MMY-MAP1206FT6P-UL |  | 366000 | 10 | 22.45 | 3.27 | 410000 | 294000 | 2.27
9123066 | 30.5 | TOSHIBA CARRIER | HMSR-A-CB | Mixed Ducted and Non-Ducted Indoor Units | MMY-AP3846FT9P-UL | MMY-MAP1446FT9P-UL | MMY-MAP1206FT9P-UL | MMY-MAP1206FT9P-UL |  | 366000 | 10 | 22.45 | 3.27 | 410000 | 294000 | 2.27
9123067 | 32.5 | TOSHIBA CARRIER | HMSR-A-CB | Mixed Ducted and Non-Ducted Indoor Units | MMY-AP4086FT6P-UL | MMY-MAP1446FT6P-UL | MMY-MAP1446FT6P-UL | MMY-MAP1206FT6P-UL |  | 390000 | 9.9 | 21.75 | 3.26 | 434000 | 310000 | 2.33
9123068 | 32.5 | TOSHIBA CARRIER | HMSR-A-CB | Mixed Ducted and Non-Ducted Indoor Units | MMY-AP4086FT9P-UL | MMY-MAP1446FT9P-UL | MMY-MAP1446FT9P-UL | MMY-MAP1206FT9P-UL |  | 390000 | 9.9 | 21.75 | 3.26 | 434000 | 310000 | 2.33
8657008 | 20.83 | CITY MULTI | HMSR-A-CB | Non-Ducted Indoor Units | PURY-P264ZSKMU-A | PURY-P144ZKMU-A | PURY-P120ZKMU-A |  |  | 250000 | 11.5 | 19.9 | 3.27 | 280000 | 184000 | 2.05
8657010 | 22.83 | CITY MULTI | HMSR-A-CB | Non-Ducted Indoor Units | PURY-P288ZSKMU-A | PURY-P144ZKMU-A | PURY-P144ZKMU-A |  |  | 274000 | 11.2 | 19.7 | 3.25 | 304000 | 194000 | 2.05
9045762 | 23 | JOHNSON CONTROLS | HMSV-A-CB | Non-Ducted Indoor Units | TVAHP288B31CW | TVAHP096B31CW | TVAHP096B31CW | TVAHP096B31CW |  | 276000 | 9.9 | 17.7 | 3.57 | 308000 | 260000 | 2.26
9045764 | 23 | JOHNSON CONTROLS | HMSV-A-CB | Non-Ducted Indoor Units | TVAHP288B41CW | TVAHP096B41CW | TVAHP096B41CW | TVAHP096B41CW |  | 276000 | 9.9 | 17.7 | 3.57 | 308000 | 260000 | 2.26
9045786 | 23 | HITACHI | HMSV-A-CB | Non-Ducted Indoor Units | HVAHP288B31CW | HVAHP096B31CW | HVAHP096B31CW | HVAHP096B31CW |  | 276000 | 9.9 | 17.7 | 3.57 | 308000 | 260000 | 2.26
9045788 | 23 | HITACHI | HMSV-A-CB | Non-Ducted Indoor Units | HVAHP288B41CW | HVAHP096B41CW | HVAHP096B41CW | HVAHP096B41CW |  | 276000 | 9.9 | 17.7 | 3.57 | 308000 | 260000 | 2.26
9045810 | 23 | YORK | HMSV-A-CB | Non-Ducted Indoor Units | YVAHP288B31CW | YVAHP096B31CW | YVAHP096B31CW | YVAHP096B31CW |  | 276000 | 9.9 | 17.7 | 3.57 | 308000 | 260000 | 2.26
9045812 | 23 | YORK | HMSV-A-CB | Non-Ducted Indoor Units | YVAHP288B41CW | YVAHP096B41CW | YVAHP096B41CW | YVAHP096B41CW |  | 276000 | 9.9 | 17.7 | 3.57 | 308000 | 260000 | 2.26
9056984 | 23 | JOHNSON CONTROLS | HMSV-A-CB | Mixed Ducted and Non-Ducted Indoor Units | TVAHP288B31CW | TVAHP096B31CW | TVAHP096B31CW | TVAHP096B31CW |  | 276000 | 9.75 | 16.4 | 3.51 | 308000 | 260000 | 2.25
9056985 | 23 | JOHNSON CONTROLS | HMSV-A-CB | Mixed Ducted and Non-Ducted Indoor Units | TVAHP288B41CW | TVAHP096B41CW | TVAHP096B41CW | TVAHP096B41CW |  | 276000 | 9.75 | 16.4 | 3.51 | 308000 | 260000 | 2.25
9056996 | 23 | HITACHI | HMSV-A-CB | Mixed Ducted and Non-Ducted Indoor Units | HVAHP288B31CW | HVAHP096B31CW | HVAHP096B31CW | HVAHP096B31CW |  | 276000 | 9.75 | 16.4 | 3.51 | 308000 | 260000 | 2.25
9056997 | 23 | HITACHI | HMSV-A-CB | Mixed Ducted and Non-Ducted Indoor Units | HVAHP288B41CW | HVAHP096B41CW | HVAHP096B41CW | HVAHP096B41CW |  | 276000 | 9.75 | 16.4 | 3.51 | 308000 | 260000 | 2.25
9057008 | 23 | YORK | HMSV-A-CB | Mixed Ducted and Non-Ducted Indoor Units | YVAHP288B31CW | YVAHP096B31CW | YVAHP096B31CW | YVAHP096B31CW |  | 276000 | 9.75 | 16.4 | 3.51 | 308000 | 260000 | 2.25
9057009 | 23 | YORK | HMSV-A-CB | Mixed Ducted and Non-Ducted Indoor Units | YVAHP288B41CW | YVAHP096B41CW | YVAHP096B41CW | YVAHP096B41CW |  | 276000 | 9.75 | 16.4 | 3.51 | 308000 | 260000 | 2.25
9085416 | 21 | TOSHIBA CARRIER | HMSV-A-CB | Non-Ducted Indoor Units | MMY-AP2646HT9P-UL | MMY-MAP1446HT9P-UL | MMY-MAP1206HT9P-UL |  |  | 252000 | 11.4 | 22.8 | 3.65 | 282000 | 200000 | 2.66
9085417 | 21 | TOSHIBA CARRIER | HMSV-A-CB | Ducted Indoor Units | MMY-AP2646HT9P-UL | MMY-MAP1446HT9P-UL | MMY-MAP1206HT9P-UL |  |  | 252000 | 12.2 | 21.6 | 3.95 | 282000 | 200000 | 2.92
9085418 | 23 | TOSHIBA CARRIER | HMSV-A-CB | Non-Ducted Indoor Units | MMY-AP2886HT9P-UL | MMY-MAP1446HT9P-UL | MMY-MAP1446HT9P-UL |  |  | 276000 | 11.1 | 22.5 | 3.6 | 308000 | 216000 | 2.65
9085419 | 23 | TOSHIBA CARRIER | HMSV-A-CB | Ducted Indoor Units | MMY-AP2886HT9P-UL | MMY-MAP1446HT9P-UL | MMY-MAP1446HT9P-UL |  |  | 276000 | 11.5 | 21.2 | 3.85 | 308000 | 216000 | 2.92
9085420 | 23 | TOSHIBA CARRIER | HMSV-A-CB | Non-Ducted Indoor Units | MMY-AP288S6HT9P-UL | MMY-MAP1686HT9P-UL | MMY-MAP1206HT9P-UL |  |  | 276000 | 10.9 | 22.2 | 3.5 | 308000 | 216000 | 2.58
9085421 | 23 | TOSHIBA CARRIER | HMSV-A-CB | Ducted Indoor Units | MMY-AP288S6HT9P-UL | MMY-MAP1686HT9P-UL | MMY-MAP1206HT9P-UL |  |  | 276000 | 11.4 | 20.8 | 3.8 | 308000 | 216000 | 2.83
9085422 | 24.83 | TOSHIBA CARRIER | HMSV-A-CB | Non-Ducted Indoor Units | MMY-AP3126HT9P-UL | MMY-MAP1686HT9P-UL | MMY-MAP1446HT9P-UL |  |  | 298000 | 10.4 | 22.1 | 3.42 | 334000 | 236000 | 2.6
9085423 | 24.83 | TOSHIBA CARRIER | HMSV-A-CB | Ducted Indoor Units | MMY-AP3126HT9P-UL | MMY-MAP1686HT9P-UL | MMY-MAP1446HT9P-UL |  |  | 298000 | 11 | 20.9 | 3.7 | 334000 | 236000 | 2.75
9085424 | 26.67 | TOSHIBA CARRIER | HMSV-A-CB | Non-Ducted Indoor Units | MMY-AP3366HT9P-UL | MMY-MAP1686HT9P-UL | MMY-MAP1686HT9P-UL |  |  | 320000 | 10.3 | 22 | 3.35 | 360000 | 268000 | 2.46
9085425 | 26.67 | TOSHIBA CARRIER | HMSV-A-CB | Ducted Indoor Units | MMY-AP3366HT9P-UL | MMY-MAP1686HT9P-UL | MMY-MAP1686HT9P-UL |  |  | 320000 | 10.6 | 20.7 | 3.52 | 360000 | 268000 | 2.6
9085426 | 28.5 | TOSHIBA CARRIER | HMSV-A-CB | Non-Ducted Indoor Units | MMY-AP3606HT9P-UL | MMY-MAP1206HT9P-UL | MMY-MAP1206HT9P-UL | MMY-MAP1206HT9P-UL |  | 342000 | 11.6 | 22.4 | 3.52 | 386000 | 284000 | 2.58
9085427 | 28.5 | TOSHIBA CARRIER | HMSV-A-CB | Ducted Indoor Units | MMY-AP3606HT9P-UL | MMY-MAP1206HT9P-UL | MMY-MAP1206HT9P-UL | MMY-MAP1206HT9P-UL |  | 342000 | 12 | 21.4 | 3.7 | 386000 | 284000 | 2.75
9085428 | 30.5 | TOSHIBA CARRIER | HMSV-A-CB | Non-Ducted Indoor Units | MMY-AP3846HT9P-UL | MMY-MAP1446HT9P-UL | MMY-MAP1206HT9P-UL | MMY-MAP1206HT9P-UL |  | 366000 | 10.6 | 21.8 | 3.4 | 410000 | 294000 | 2.55
9085429 | 30.5 | TOSHIBA CARRIER | HMSV-A-CB | Ducted Indoor Units | MMY-AP3846HT9P-UL | MMY-MAP1446HT9P-UL | MMY-MAP1206HT9P-UL | MMY-MAP1206HT9P-UL |  | 366000 | 11.2 | 20.8 | 3.58 | 410000 | 294000 | 2.66
9085430 | 32.5 | TOSHIBA CARRIER | HMSV-A-CB | Non-Ducted Indoor Units | MMY-AP4086HT9P-UL | MMY-MAP1446HT9P-UL | MMY-MAP1446HT9P-UL | MMY-MAP1206HT9P-UL |  | 390000 | 10.4 | 21.4 | 3.38 | 435000 | 310000 | 2.5
9085431 | 32.5 | TOSHIBA CARRIER | HMSV-A-CB | Ducted Indoor Units | MMY-AP4086HT9P-UL | MMY-MAP1446HT9P-UL | MMY-MAP1446HT9P-UL | MMY-MAP1206HT9P-UL |  | 390000 | 11.2 | 20.6 | 3.4 | 435000 | 310000 | 2.6
9085432 | 32.5 | TOSHIBA CARRIER | HMSV-A-CB | Non-Ducted Indoor Units | MMY-AP408S6HT9P-UL | MMY-MAP1686HT9P-UL | MMY-MAP1206HT9P-UL | MMY-MAP1206HT9P-UL |  | 390000 | 10.2 | 21 | 3.3 | 435000 | 310000 | 2.48
9085433 | 32.5 | TOSHIBA CARRIER | HMSV-A-CB | Ducted Indoor Units | MMY-AP408S6HT9P-UL | MMY-MAP1686HT9P-UL | MMY-MAP1206HT9P-UL | MMY-MAP1206HT9P-UL |  | 390000 | 10.8 | 20.2 | 3.35 | 435000 | 310000 | 2.58
9085434 | 34.17 | TOSHIBA CARRIER | HMSV-A-CB | Non-Ducted Indoor Units | MMY-AP4326HT9P-UL | MMY-MAP1686HT9P-UL | MMY-MAP1446HT9P-UL | MMY-MAP1206HT9P-UL |  | 410000 | 10 | 21.3 | 3.28 | 460000 | 328000 | 2.48
9085435 | 34.17 | TOSHIBA CARRIER | HMSV-A-CB | Ducted Indoor Units | MMY-AP4326HT9P-UL | MMY-MAP1686HT9P-UL | MMY-MAP1446HT9P-UL | MMY-MAP1206HT9P-UL |  | 410000 | 10.4 | 20 | 3.35 | 460000 | 328000 | 2.55
9085437 | 36.25 | TOSHIBA CARRIER | HMSV-A-CB | Ducted Indoor Units | MMY-AP4566HT9P-UL | MMY-MAP1686HT9P-UL | MMY-MAP1686HT9P-UL | MMY-MAP1206HT9P-UL |  | 435000 | 10 | 19.8 | 3.28 | 490000 | 350000 | 2.52
9085448 | 21 | TOSHIBA CARRIER | HMSV-A-CB | Mixed Ducted and Non-Ducted Indoor Units | MMY-AP2646HT9P-UL | MMY-MAP1446HT9P-UL | MMY-MAP1206HT9P-UL |  |  | 252000 | 11.8 | 22.2 | 3.8 | 282000 | 200000 | 2.79
9085449 | 23 | TOSHIBA CARRIER | HMSV-A-CB | Mixed Ducted and Non-Ducted Indoor Units | MMY-AP2886HT9P-UL | MMY-MAP1446HT9P-UL | MMY-MAP1446HT9P-UL |  |  | 276000 | 11.3 | 21.85 | 3.72 | 308000 | 216000 | 2.78
9085450 | 23 | TOSHIBA CARRIER | HMSV-A-CB | Mixed Ducted and Non-Ducted Indoor Units | MMY-AP288S6HT9P-UL | MMY-MAP1686HT9P-UL | MMY-MAP1206HT9P-UL |  |  | 276000 | 11.15 | 21.5 | 3.65 | 308000 | 216000 | 2.7
9085451 | 24.83 | TOSHIBA CARRIER | HMSV-A-CB | Mixed Ducted and Non-Ducted Indoor Units | MMY-AP3126HT9P-UL | MMY-MAP1686HT9P-UL | MMY-MAP1446HT9P-UL |  |  | 298000 | 10.7 | 21.5 | 3.56 | 334000 | 236000 | 2.67
9085452 | 26.67 | TOSHIBA CARRIER | HMSV-A-CB | Mixed Ducted and Non-Ducted Indoor Units | MMY-AP3366HT9P-UL | MMY-MAP1686HT9P-UL | MMY-MAP1686HT9P-UL |  |  | 320000 | 10.45 | 21.35 | 3.43 | 360000 | 268000 | 2.53
9085453 | 28.5 | TOSHIBA CARRIER | HMSV-A-CB | Mixed Ducted and Non-Ducted Indoor Units | MMY-AP3606HT9P-UL | MMY-MAP1206HT9P-UL | MMY-MAP1206HT9P-UL | MMY-MAP1206HT9P-UL |  | 342000 | 11.8 | 21.9 | 3.61 | 386000 | 284000 | 2.66
9085454 | 30.5 | TOSHIBA CARRIER | HMSV-A-CB | Mixed Ducted and Non-Ducted Indoor Units | MMY-AP3846HT9P-UL | MMY-MAP1446HT9P-UL | MMY-MAP1206HT9P-UL | MMY-MAP1206HT9P-UL |  | 366000 | 10.9 | 21.3 | 3.49 | 410000 | 294000 | 2.6
9085455 | 32.5 | TOSHIBA CARRIER | HMSV-A-CB | Mixed Ducted and Non-Ducted Indoor Units | MMY-AP4086HT9P-UL | MMY-MAP1446HT9P-UL | MMY-MAP1446HT9P-UL | MMY-MAP1206HT9P-UL |  | 390000 | 10.8 | 21 | 3.39 | 434000 | 310000 | 2.55
9085456 | 32.5 | TOSHIBA CARRIER | HMSV-A-CB | Mixed Ducted and Non-Ducted Indoor Units | MMY-AP408S6HT9P-UL | MMY-MAP1686HT9P-UL | MMY-MAP1206HT9P-UL | MMY-MAP1206HT9P-UL |  | 390000 | 10.5 | 20.6 | 3.32 | 434000 | 310000 | 2.53
9085457 | 34.17 | TOSHIBA CARRIER | HMSV-A-CB | Mixed Ducted and Non-Ducted Indoor Units | MMY-AP4326HT9P-UL | MMY-MAP1686HT9P-UL | MMY-MAP1446HT9P-UL | MMY-MAP1206HT9P-UL |  | 410000 | 10.2 | 20.65 | 3.31 | 460000 | 328000 | 2.51
8989560 | 21 | TOSHIBA CARRIER | HMSV-A-CB | Non-Ducted Indoor Units | MMY-AP2646HT6P-UL | MMYMAP1446HT6P-UL | MMYMAP1206HT6P-UL |  |  | 252000 | 11.4 | 22.8 | 3.65 | 282000 | 200000 | 2.66
8989561 | 23 | TOSHIBA CARRIER | HMSV-A-CB | Non-Ducted Indoor Units | MMY-AP2886HT6P-UL | MMYMAP1446HT6P-UL | MMYMAP1446HT6P-UL |  |  | 276000 | 11.1 | 22.5 | 3.6 | 308000 | 216000 | 2.65
8989562 | 23 | TOSHIBA CARRIER | HMSV-A-CB | Non-Ducted Indoor Units | MMY-AP288S6HT6P-UL | MMYMAP1686HT6P-UL | MMYMAP1206HT6P-UL |  |  | 276000 | 10.9 | 22.2 | 3.5 | 308000 | 216000 | 2.58
8989563 | 24.83 | TOSHIBA CARRIER | HMSV-A-CB | Non-Ducted Indoor Units | MMY-AP3126HT6P-UL | MMYMAP1686HT6P-UL | MMYMAP1446HT6P-UL |  |  | 298000 | 10.4 | 22.1 | 3.42 | 334000 | 236000 | 2.6
8989564 | 26.67 | TOSHIBA CARRIER | HMSV-A-CB | Non-Ducted Indoor Units | MMY-AP3366HT6P-UL | MMYMAP1686HT6P-UL | MMYMAP1686HT6P-UL |  |  | 320000 | 10.3 | 22 | 3.35 | 360000 | 268000 | 2.46
8989565 | 28.5 | TOSHIBA CARRIER | HMSV-A-CB | Non-Ducted Indoor Units | MMY-AP3606HT6P-UL | MMYMAP1206HT6P-UL | MMYMAP1206HT6P-UL | MMYMAP1206HT6P-UL |  | 342000 | 11.6 | 22.4 | 3.52 | 386000 | 284000 | 2.58
8989576 | 21 | TOSHIBA CARRIER | HMSV-A-CB | Ducted Indoor Units | MMY-AP2646HT6P-UL | MMYMAP1446HT6P-UL | MMYMAP1206HT6P-UL |  |  | 252000 | 12.2 | 21.6 | 3.95 | 282000 | 200000 | 2.92
8989577 | 23 | TOSHIBA CARRIER | HMSV-A-CB | Ducted Indoor Units | MMY-AP2886HT6P-UL | MMYMAP1446HT6P-UL | MMYMAP1446HT6P-UL |  |  | 276000 | 11.5 | 21.2 | 3.85 | 308000 | 216000 | 2.92
8989578 | 23 | TOSHIBA CARRIER | HMSV-A-CB | Ducted Indoor Units | MMY-AP288S6HT6P-UL | MMYMAP1686HT6P-UL | MMYMAP1206HT6P-UL |  |  | 276000 | 11.4 | 20.8 | 3.8 | 308000 | 216000 | 2.83
8989579 | 24.83 | TOSHIBA CARRIER | HMSV-A-CB | Ducted Indoor Units | MMY-AP3126HT6P-UL | MMYMAP1686HT6P-UL | MMYMAP1446HT6P-UL |  |  | 298000 | 11 | 20.9 | 3.7 | 334000 | 236000 | 2.75
8989580 | 26.67 | TOSHIBA CARRIER | HMSV-A-CB | Ducted Indoor Units | MMY-AP3366HT6P-UL | MMYMAP1686HT6P-UL | MMYMAP1686HT6P-UL |  |  | 320000 | 10.6 | 20.7 | 3.52 | 360000 | 268000 | 2.6
8989617 | 21 | TOSHIBA CARRIER | HMSV-A-CB | Mixed Ducted and Non-Ducted Indoor Units | MMY-AP2646HT6P-UL | MMYMAP1446HT6P-UL | MMYMAP1206HT6P-UL |  |  | 252000 | 11.8 | 22.2 | 3.8 | 282000 | 200000 | 2.79
8989618 | 23 | TOSHIBA CARRIER | HMSV-A-CB | Mixed Ducted and Non-Ducted Indoor Units | MMY-AP2886HT6P-UL | MMYMAP1446HT6P-UL | MMYMAP1446HT6P-UL |  |  | 276000 | 11.3 | 21.85 | 3.72 | 308000 | 216000 | 2.78
8989619 | 23 | TOSHIBA CARRIER | HMSV-A-CB | Mixed Ducted and Non-Ducted Indoor Units | MMY-AP288S6HT6P-UL | MMYMAP1686HT6P-UL | MMYMAP1206HT6P-UL |  |  | 276000 | 11.15 | 21.5 | 3.65 | 308000 | 216000 | 2.7
8989620 | 24.83 | TOSHIBA CARRIER | HMSV-A-CB | Mixed Ducted and Non-Ducted Indoor Units | MMY-AP3126HT6P-UL | MMYMAP1686HT6P-UL | MMYMAP1446HT6P-UL |  |  | 298000 | 10.7 | 21.5 | 3.56 | 334000 | 236000 | 2.67
8989621 | 26.67 | TOSHIBA CARRIER | HMSV-A-CB | Mixed Ducted and Non-Ducted Indoor Units | MMY-AP3366HT6P-UL | MMYMAP1686HT6P-UL | MMYMAP1686HT6P-UL |  |  | 320000 | 10.45 | 21.35 | 3.43 | 360000 | 268000 | 2.53
8989623 | 28.5 | TOSHIBA CARRIER | HMSV-A-CB | Ducted Indoor Units | MMY-AP3606HT6P-UL | MMYMAP1206HT6P-UL | MMYMAP1206HT6P-UL | MMYMAP1206HT6P-UL |  | 342000 | 12 | 21.4 | 3.7 | 386000 | 284000 | 2.75
8989624 | 30.5 | TOSHIBA CARRIER | HMSV-A-CB | Non-Ducted Indoor Units | MMY-AP3846HT6P-UL | MMYMAP1446HT6P-UL | MMYMAP1206HT6P-UL | MMYMAP1206HT6P-UL |  | 366000 | 10.6 | 21.8 | 3.4 | 410000 | 294000 | 2.55
8989625 | 32.5 | TOSHIBA CARRIER | HMSV-A-CB | Non-Ducted Indoor Units | MMY-AP4086HT6P-UL | MMYMAP1446HT6P-UL | MMYMAP1446HT6P-UL | MMYMAP1206HT6P-UL |  | 390000 | 10.4 | 21.4 | 3.38 | 435000 | 310000 | 2.5
8989626 | 32.5 | TOSHIBA CARRIER | HMSV-A-CB | Non-Ducted Indoor Units | MMY-AP408S6HT6P-UL | MMYMAP1686HT6P-UL | MMYMAP1206HT6P-UL | MMYMAP1206HT6P-UL |  | 390000 | 10.2 | 21 | 3.3 | 435000 | 310000 | 2.48
8989627 | 34.17 | TOSHIBA CARRIER | HMSV-A-CB | Non-Ducted Indoor Units | MMY-AP4326HT6P-UL | MMYMAP1686HT6P-UL | MMYMAP1446HT6P-UL | MMYMAP1206HT6P-UL |  | 410000 | 10 | 21.3 | 3.28 | 460000 | 328000 | 2.48
8989629 | 28.5 | TOSHIBA CARRIER | HMSV-A-CB | Mixed Ducted and Non-Ducted Indoor Units | MMY-AP3606HT6P-UL | MMYMAP1206HT6P-UL | MMYMAP1206HT6P-UL | MMYMAP1206HT6P-UL |  | 342000 | 11.8 | 21.9 | 3.61 | 386000 | 284000 | 2.66
8989630 | 30.5 | TOSHIBA CARRIER | HMSV-A-CB | Ducted Indoor Units | MMY-AP3846HT6P-UL | MMYMAP1446HT6P-UL | MMYMAP1206HT6P-UL | MMYMAP1206HT6P-UL |  | 366000 | 11.2 | 20.8 | 3.58 | 410000 | 294000 | 2.66
8989631 | 32.5 | TOSHIBA CARRIER | HMSV-A-CB | Ducted Indoor Units | MMY-AP4086HT6P-UL | MMYMAP1446HT6P-UL | MMYMAP1446HT6P-UL | MMYMAP1206HT6P-UL |  | 390000 | 11.2 | 20.6 | 3.4 | 435000 | 310000 | 2.6
8989632 | 32.5 | TOSHIBA CARRIER | HMSV-A-CB | Ducted Indoor Units | MMY-AP408S6HT6P-UL | MMYMAP1686HT6P-UL | MMYMAP1206HT6P-UL | MMYMAP1206HT6P-UL |  | 390000 | 10.8 | 20.2 | 3.35 | 435000 | 310000 | 2.58
8989633 | 34.17 | TOSHIBA CARRIER | HMSV-A-CB | Ducted Indoor Units | MMY-AP4326HT6P-UL | MMYMAP1686HT6P-UL | MMYMAP1446HT6P-UL | MMYMAP1206HT6P-UL |  | 410000 | 10.4 | 20 | 3.35 | 460000 | 328000 | 2.55
8989634 | 36.25 | TOSHIBA CARRIER | HMSV-A-CB | Ducted Indoor Units | MMY-AP4566HT6P-UL | MMYMAP1686HT6P-UL | MMYMAP1686HT6P-UL | MMYMAP1206HT6P-UL |  | 435000 | 10 | 19.8 | 3.28 | 490000 | 350000 | 2.52
8989635 | 30.5 | TOSHIBA CARRIER | HMSV-A-CB | Mixed Ducted and Non-Ducted Indoor Units | MMY-AP3846HT6P-UL | MMYMAP1446HT6P-UL | MMYMAP1206HT6P-UL | MMYMAP1206HT6P-UL |  | 366000 | 10.9 | 21.3 | 3.49 | 410000 | 294000 | 2.6
8989636 | 32.5 | TOSHIBA CARRIER | HMSV-A-CB | Mixed Ducted and Non-Ducted Indoor Units | MMY-AP4086HT6P-UL | MMYMAP1446HT6P-UL | MMYMAP1446HT6P-UL | MMYMAP1206HT6P-UL |  | 390000 | 10.8 | 21 | 3.39 | 434000 | 310000 | 2.55
8989637 | 32.5 | TOSHIBA CARRIER | HMSV-A-CB | Mixed Ducted and Non-Ducted Indoor Units | MMY-AP408S6HT6P-UL | MMYMAP1686HT6P-UL | MMYMAP1206HT6P-UL | MMYMAP1206HT6P-UL |  | 390000 | 10.5 | 20.6 | 3.32 | 434000 | 310000 | 2.53
8989638 | 34.17 | TOSHIBA CARRIER | HMSV-A-CB | Mixed Ducted and Non-Ducted Indoor Units | MMY-AP4326HT6P-UL | MMYMAP1686HT6P-UL | MMYMAP1446HT6P-UL | MMYMAP1206HT6P-UL |  | 410000 | 10.2 | 20.65 | 3.31 | 460000 | 328000 | 2.51
8657036 | 28.5 | CITY MULTI | HMSV-A-CB | Non-Ducted Indoor Units | PUHY-P360ZSKMU-A | PUHY-P120ZKMU-A | PUHY-P120ZKMU-A | PUHY-P120ZKMU-A |  | 342000 | 12.3 | 22 | 3.41 | 386000 | 284000 | 2.05
8715619 | 26.67 | YORK | HMSV-A-CB | Non-Ducted Indoor Units | YVAHP336B31LM | YVAHP120B31S | YVAHP120B31S | YVAHP096B31S |  | 320000 | 10.5 | 17.7 | 3.51 | 344000 | 266000 | 2.12
8715620 | 26.67 | YORK | HMSV-A-CB | Non-Ducted Indoor Units | YVAHP336B41LM | YVAHP120B41S | YVAHP120B41S | YVAHP096B41S |  | 320000 | 10 | 17.7 | 3.51 | 344000 | 266000 | 2.1
8715621 | 28.67 | YORK | HMSV-A-CB | Non-Ducted Indoor Units | YVAHP360B31LM | YVAHP120B31S | YVAHP120B31S | YVAHP120B31S |  | 344000 | 10.2 | 18.2 | 3.35 | 366000 | 268000 | 2.05
8715622 | 28.67 | YORK | HMSV-A-CB | Non-Ducted Indoor Units | YVAHP360B41LM | YVAHP120B41S | YVAHP120B41S | YVAHP120B41S |  | 344000 | 9.7 | 17.5 | 3.35 | 366000 | 268000 | 2.01
8715625 | 26.67 | YORK | HMSR-A-CB | Non-Ducted Indoor Units | YVAHR336B31LM | YVAHR120B31S | YVAHR120B31S | YVAHR096B31S |  | 320000 | 10.5 | 17.7 | 3.51 | 344000 | 266000 | 2.12
8715626 | 26.67 | YORK | HMSR-A-CB | Non-Ducted Indoor Units | YVAHR336B41LM | YVAHR120B41S | YVAHR120B41S | YVAHR096B41S |  | 320000 | 10 | 17.7 | 3.51 | 344000 | 266000 | 2.1
8715627 | 28.67 | YORK | HMSR-A-CB | Non-Ducted Indoor Units | YVAHR360B31LM | YVAHR120B31S | YVAHR120B31S | YVAHR120B31S |  | 344000 | 10.2 | 18.2 | 3.35 | 366000 | 268000 | 2.05
8715628 | 28.67 | YORK | HMSR-A-CB | Non-Ducted Indoor Units | YVAHR360B41LM | YVAHR120B41S | YVAHR120B41S | YVAHR120B41S |  | 344000 | 9.7 | 17.5 | 3.35 | 366000 | 268000 | 2.01
8715631 | 26.67 | HITACHI | HMSV-A-CB | Non-Ducted Indoor Units | HVAHP336B31LM | HVAHP120B31S | HVAHP120B31S | HVAHP096B31S |  | 320000 | 10.5 | 17.7 | 3.51 | 344000 | 266000 | 2.12
8715632 | 26.67 | HITACHI | HMSV-A-CB | Non-Ducted Indoor Units | HVAHP336B41LM | HVAHP120B41S | HVAHP120B41S | HVAHP096B41S |  | 320000 | 10 | 17.7 | 3.51 | 344000 | 266000 | 2.1
8715633 | 28.67 | HITACHI | HMSV-A-CB | Non-Ducted Indoor Units | HVAHP360B31LM | HVAHP120B31S | HVAHP120B31S | HVAHP120B31S |  | 344000 | 10.2 | 18.2 | 3.35 | 366000 | 268000 | 2.05
8715634 | 28.67 | HITACHI | HMSV-A-CB | Non-Ducted Indoor Units | HVAHP360B41LM | HVAHP120B41S | HVAHP120B41S | HVAHP120B41S |  | 344000 | 9.7 | 17.5 | 3.35 | 366000 | 268000 | 2.01
8715637 | 26.67 | HITACHI | HMSR-A-CB | Non-Ducted Indoor Units | HVAHR336B31LM | HVAHR120B31S | HVAHR120B31S | HVAHR096B31S |  | 320000 | 10.5 | 17.7 | 3.51 | 344000 | 266000 | 2.12
8715638 | 26.67 | HITACHI | HMSR-A-CB | Non-Ducted Indoor Units | HVAHR336B41LM | HVAHR120B41S | HVAHR120B41S | HVAHR096B41S |  | 320000 | 10 | 17.7 | 3.51 | 344000 | 266000 | 2.1
8715639 | 28.67 | HITACHI | HMSR-A-CB | Non-Ducted Indoor Units | HVAHR360B31LM | HVAHR120B31S | HVAHR120B31S | HVAHR120B31S |  | 344000 | 10.2 | 18.2 | 3.35 | 366000 | 268000 | 2.05
8715640 | 28.67 | HITACHI | HMSR-A-CB | Non-Ducted Indoor Units | HVAHR360B41LM | HVAHR120B41S | HVAHR120B41S | HVAHR120B41S |  | 344000 | 9.7 | 17.5 | 3.35 | 366000 | 268000 | 2.01
8715643 | 26.67 | JOHNSON CONTROLS | HMSV-A-CB | Non-Ducted Indoor Units | TVAHP336B31LM | TVAHP120B31S | TVAHP120B31S | TVAHP096B31S |  | 320000 | 10.5 | 17.7 | 3.51 | 344000 | 266000 | 2.12
8715644 | 26.67 | JOHNSON CONTROLS | HMSV-A-CB | Non-Ducted Indoor Units | TVAHP336B41LM | TVAHP120B41S | TVAHP120B41S | TVAHP096B41S |  | 320000 | 10 | 17.7 | 3.51 | 344000 | 266000 | 2.1
8715645 | 28.67 | JOHNSON CONTROLS | HMSV-A-CB | Non-Ducted Indoor Units | TVAHP360B31LM | TVAHP120B31S | TVAHP120B31S | TVAHP120B31S |  | 344000 | 10.2 | 18.2 | 3.35 | 366000 | 268000 | 2.05
8715646 | 28.67 | JOHNSON CONTROLS | HMSV-A-CB | Non-Ducted Indoor Units | TVAHP360B41LM | TVAHP120B41S | TVAHP120B41S | TVAHP120B41S |  | 344000 | 9.7 | 17.5 | 3.35 | 366000 | 268000 | 2.01
8715649 | 26.67 | JOHNSON CONTROLS | HMSR-A-CB | Non-Ducted Indoor Units | TVAHR336B31LM | TVAHR120B31S | TVAHR120B31S | TVAHR096B31S |  | 320000 | 10.5 | 17.7 | 3.51 | 344000 | 266000 | 2.12
8715650 | 26.67 | JOHNSON CONTROLS | HMSR-A-CB | Non-Ducted Indoor Units | TVAHR336B41LM | TVAHR120B41S | TVAHR120B41S | TVAHR096B41S |  | 320000 | 10 | 17.7 | 3.51 | 344000 | 266000 | 2.1
8715651 | 28.67 | JOHNSON CONTROLS | HMSR-A-CB | Non-Ducted Indoor Units | TVAHR360B31LM | TVAHR120B31S | TVAHR120B31S | TVAHR120B31S |  | 344000 | 10.2 | 18.2 | 3.35 | 366000 | 268000 | 2.05
8715652 | 28.67 | JOHNSON CONTROLS | HMSR-A-CB | Non-Ducted Indoor Units | TVAHR360B41LM | TVAHR120B41S | TVAHR120B41S | TVAHR120B41S |  | 344000 | 9.7 | 17.5 | 3.35 | 366000 | 268000 | 2.01
8715655 | 26.67 | YORK | HMSV-A-CB | Ducted Indoor Units | YVAHP336B31LM | YVAHP120B31S | YVAHP120B31S | YVAHP096B31S |  | 320000 | 10.8 | 18.6 | 3.54 | 344000 | 266000 | 2.53
8715656 | 26.67 | YORK | HMSV-A-CB | Ducted Indoor Units | YVAHP336B41LM | YVAHP120B41S | YVAHP120B41S | YVAHP096B41S |  | 320000 | 10.3 | 17.7 | 3.39 | 344000 | 266000 | 2.45
8715657 | 28.67 | YORK | HMSV-A-CB | Ducted Indoor Units | YVAHP360B31LM | YVAHP120B31S | YVAHP120B31S | YVAHP120B31S |  | 344000 | 10.2 | 18.7 | 3.53 | 366000 | 268000 | 2.47
8715658 | 28.67 | YORK | HMSV-A-CB | Ducted Indoor Units | YVAHP360B41LM | YVAHP120B41S | YVAHP120B41S | YVAHP120B41S |  | 344000 | 9.7 | 17.8 | 3.38 | 366000 | 268000 | 2.38
8715661 | 26.67 | YORK | HMSR-A-CB | Ducted Indoor Units | YVAHR336B31LM | YVAHR120B31S | YVAHR120B31S | YVAHR096B31S |  | 320000 | 10.8 | 18.6 | 3.54 | 344000 | 266000 | 2.53
8715662 | 26.67 | YORK | HMSR-A-CB | Ducted Indoor Units | YVAHR336B41LM | YVAHR120B41S | YVAHR120B41S | YVAHR096B41S |  | 320000 | 10.3 | 17.7 | 3.39 | 344000 | 266000 | 2.45
8715663 | 28.67 | YORK | HMSR-A-CB | Ducted Indoor Units | YVAHR360B31LM | YVAHR120B31S | YVAHR120B31S | YVAHR120B31S |  | 344000 | 10.2 | 18.7 | 3.53 | 366000 | 268000 | 2.47
8715664 | 28.67 | YORK | HMSR-A-CB | Ducted Indoor Units | YVAHR360B41LM | YVAHR120B41S | YVAHR120B41S | YVAHR120B41S |  | 344000 | 9.7 | 17.8 | 3.38 | 366000 | 268000 | 2.38
8715667 | 26.67 | HITACHI | HMSV-A-CB | Ducted Indoor Units | HVAHP336B31LM | HVAHP120B31S | HVAHP120B31S | HVAHP096B31S |  | 320000 | 10.8 | 18.6 | 3.54 | 344000 | 266000 | 2.53
8715668 | 26.67 | HITACHI | HMSV-A-CB | Ducted Indoor Units | HVAHP336B41LM | HVAHP120B41S | HVAHP120B41S | HVAHP096B41S |  | 320000 | 10.3 | 17.7 | 3.39 | 344000 | 266000 | 2.45
8715669 | 28.67 | HITACHI | HMSV-A-CB | Ducted Indoor Units | HVAHP360B31LM | HVAHP120B31S | HVAHP120B31S | HVAHP120B31S |  | 344000 | 10.2 | 18.7 | 3.53 | 366000 | 268000 | 2.47
8715670 | 28.67 | HITACHI | HMSV-A-CB | Ducted Indoor Units | HVAHP360B41LM | HVAHP120B41S | HVAHP120B41S | HVAHP120B41S |  | 344000 | 9.7 | 17.8 | 3.38 | 366000 | 268000 | 2.38
8715673 | 26.67 | HITACHI | HMSR-A-CB | Ducted Indoor Units | HVAHR336B31LM | HVAHR120B31S | HVAHR120B31S | HVAHR096B31S |  | 320000 | 10.8 | 18.6 | 3.54 | 344000 | 266000 | 2.53
8715674 | 26.67 | HITACHI | HMSR-A-CB | Ducted Indoor Units | HVAHR336B41LM | HVAHR120B41S | HVAHR120B41S | HVAHR096B41S |  | 320000 | 10.3 | 17.7 | 3.39 | 344000 | 266000 | 2.45
8715675 | 28.67 | HITACHI | HMSR-A-CB | Ducted Indoor Units | HVAHR360B31LM | HVAHR120B31S | HVAHR120B31S | HVAHR120B31S |  | 344000 | 10.2 | 18.7 | 3.53 | 366000 | 268000 | 2.47
8715676 | 28.67 | HITACHI | HMSR-A-CB | Ducted Indoor Units | HVAHR360B41LM | HVAHR120B41S | HVAHR120B41S | HVAHR120B41S |  | 344000 | 9.7 | 17.8 | 3.38 | 366000 | 268000 | 2.38
8715679 | 26.67 | JOHNSON CONTROLS | HMSV-A-CB | Ducted Indoor Units | TVAHP336B31LM | TVAHP120B31S | TVAHP120B31S | TVAHP096B31S |  | 320000 | 10.8 | 18.6 | 3.54 | 344000 | 266000 | 2.53
8715680 | 26.67 | JOHNSON CONTROLS | HMSV-A-CB | Ducted Indoor Units | TVAHP336B41LM | TVAHP120B41S | TVAHP120B41S | TVAHP096B41S |  | 320000 | 10.3 | 17.7 | 3.39 | 344000 | 266000 | 2.45
8715681 | 28.67 | JOHNSON CONTROLS | HMSV-A-CB | Ducted Indoor Units | TVAHP360B31LM | TVAHP120B31S | TVAHP120B31S | TVAHP120B31S |  | 344000 | 10.2 | 18.7 | 3.53 | 366000 | 268000 | 2.47
8715682 | 28.67 | JOHNSON CONTROLS | HMSV-A-CB | Ducted Indoor Units | TVAHP360B41LM | TVAHP120B41S | TVAHP120B41S | TVAHP120B41S |  | 344000 | 9.7 | 17.8 | 3.38 | 366000 | 268000 | 2.38
8715685 | 26.67 | JOHNSON CONTROLS | HMSR-A-CB | Ducted Indoor Units | TVAHR336B31LM | TVAHR120B31S | TVAHR120B31S | TVAHR096B31S |  | 320000 | 10.8 | 18.6 | 3.54 | 344000 | 266000 | 2.53
8715686 | 26.67 | JOHNSON CONTROLS | HMSR-A-CB | Ducted Indoor Units | TVAHR336B41LM | TVAHR120B41S | TVAHR120B41S | TVAHR096B41S |  | 320000 | 10.3 | 17.7 | 3.39 | 344000 | 266000 | 2.45
8715687 | 28.67 | JOHNSON CONTROLS | HMSR-A-CB | Ducted Indoor Units | TVAHR360B31LM | TVAHR120B31S | TVAHR120B31S | TVAHR120B31S |  | 344000 | 10.2 | 18.7 | 3.53 | 366000 | 268000 | 2.47
8715688 | 28.67 | JOHNSON CONTROLS | HMSR-A-CB | Ducted Indoor Units | TVAHR360B41LM | TVAHR120B41S | TVAHR120B41S | TVAHR120B41S |  | 344000 | 9.7 | 17.8 | 3.38 | 366000 | 268000 | 2.38
8715691 | 26.67 | YORK | HMSV-A-CB | Mixed Ducted and Non-Ducted Indoor Units | YVAHP336B31LM | YVAHP120B31S | YVAHP120B31S | YVAHP096B31S |  | 320000 | 10.65 | 18.15 | 3.52 | 344000 | 266000 | 2.32
8715692 | 26.67 | YORK | HMSV-A-CB | Mixed Ducted and Non-Ducted Indoor Units | YVAHP336B41LM | YVAHP120B41S | YVAHP120B41S | YVAHP096B41S |  | 320000 | 10.15 | 17.7 | 3.45 | 344000 | 266000 | 2.27
8715693 | 28.67 | YORK | HMSV-A-CB | Mixed Ducted and Non-Ducted Indoor Units | YVAHP360B31LM | YVAHP120B31S | YVAHP120B31S | YVAHP120B31S |  | 344000 | 10.2 | 18.45 | 3.44 | 366000 | 268000 | 2.26
8715694 | 28.67 | YORK | HMSV-A-CB | Mixed Ducted and Non-Ducted Indoor Units | YVAHP360B41LM | YVAHP120B41S | YVAHP120B41S | YVAHP120B41S |  | 344000 | 9.7 | 17.65 | 3.36 | 366000 | 268000 | 2.19
8715697 | 26.67 | YORK | HMSR-A-CB | Mixed Ducted and Non-Ducted Indoor Units | YVAHR336B31LM | YVAHR120B31S | YVAHR120B31S | YVAHR096B31S |  | 320000 | 10.65 | 18.15 | 3.52 | 344000 | 266000 | 2.32
8715698 | 26.67 | YORK | HMSR-A-CB | Mixed Ducted and Non-Ducted Indoor Units | YVAHR336B41LM | YVAHR120B41S | YVAHR120B41S | YVAHR096B41S |  | 320000 | 10.15 | 17.7 | 3.45 | 344000 | 266000 | 2.27
8715699 | 28.67 | YORK | HMSR-A-CB | Mixed Ducted and Non-Ducted Indoor Units | YVAHR360B31LM | YVAHR120B31S | YVAHR120B31S | YVAHR120B31S |  | 344000 | 10.2 | 18.45 | 3.44 | 366000 | 268000 | 2.26
8715700 | 28.67 | YORK | HMSR-A-CB | Mixed Ducted and Non-Ducted Indoor Units | YVAHR360B41LM | YVAHR120B41S | YVAHR120B41S | YVAHR120B41S |  | 344000 | 9.7 | 17.65 | 3.36 | 366000 | 268000 | 2.19
8715703 | 26.67 | HITACHI | HMSV-A-CB | Mixed Ducted and Non-Ducted Indoor Units | HVAHP336B31LM | HVAHP120B31S | HVAHP120B31S | HVAHP096B31S |  | 320000 | 10.65 | 18.15 | 3.52 | 344000 | 266000 | 2.32
8715704 | 26.67 | HITACHI | HMSV-A-CB | Mixed Ducted and Non-Ducted Indoor Units | HVAHP336B41LM | HVAHP120B41S | HVAHP120B41S | HVAHP096B41S |  | 320000 | 10.15 | 17.7 | 3.45 | 344000 | 266000 | 2.27
8715705 | 28.67 | HITACHI | HMSV-A-CB | Mixed Ducted and Non-Ducted Indoor Units | HVAHP360B31LM | HVAHP120B31S | HVAHP120B31S | HVAHP120B31S |  | 344000 | 10.2 | 18.45 | 3.44 | 366000 | 268000 | 2.26
8715706 | 28.67 | HITACHI | HMSV-A-CB | Mixed Ducted and Non-Ducted Indoor Units | HVAHP360B41LM | HVAHP120B41S | HVAHP120B41S | HVAHP120B41S |  | 344000 | 9.7 | 17.65 | 3.36 | 366000 | 268000 | 2.19
8715709 | 26.67 | HITACHI | HMSR-A-CB | Mixed Ducted and Non-Ducted Indoor Units | HVAHR336B31LM | HVAHR120B31S | HVAHR120B31S | HVAHR096B31S |  | 320000 | 10.65 | 18.15 | 3.52 | 344000 | 266000 | 2.32
8715710 | 26.67 | HITACHI | HMSR-A-CB | Mixed Ducted and Non-Ducted Indoor Units | HVAHR336B41LM | HVAHR120B41S | HVAHR120B41S | HVAHR096B41S |  | 320000 | 10.15 | 17.7 | 3.45 | 344000 | 266000 | 2.27
8715711 | 28.67 | HITACHI | HMSR-A-CB | Mixed Ducted and Non-Ducted Indoor Units | HVAHR360B31LM | HVAHR120B31S | HVAHR120B31S | HVAHR120B31S |  | 344000 | 10.2 | 18.45 | 3.44 | 366000 | 268000 | 2.26
8715712 | 28.67 | HITACHI | HMSR-A-CB | Mixed Ducted and Non-Ducted Indoor Units | HVAHR360B41LM | HVAHR120B41S | HVAHR120B41S | HVAHR120B41S |  | 344000 | 9.7 | 17.65 | 3.36 | 366000 | 268000 | 2.19
8715715 | 26.67 | JOHNSON CONTROLS | HMSV-A-CB | Mixed Ducted and Non-Ducted Indoor Units | TVAHP336B31LM | TVAHP120B31S | TVAHP120B31S | TVAHP096B31S |  | 320000 | 10.65 | 18.15 | 3.52 | 344000 | 266000 | 2.32
8715716 | 26.67 | JOHNSON CONTROLS | HMSV-A-CB | Mixed Ducted and Non-Ducted Indoor Units | TVAHP336B41LM | TVAHP120B41S | TVAHP120B41S | TVAHP096B41S |  | 320000 | 10.15 | 17.7 | 3.45 | 344000 | 266000 | 2.27
8715717 | 28.67 | JOHNSON CONTROLS | HMSV-A-CB | Mixed Ducted and Non-Ducted Indoor Units | TVAHP360B31LM | TVAHP120B31S | TVAHP120B31S | TVAHP120B31S |  | 344000 | 10.2 | 18.45 | 3.44 | 366000 | 268000 | 2.26
8715718 | 28.67 | JOHNSON CONTROLS | HMSV-A-CB | Mixed Ducted and Non-Ducted Indoor Units | TVAHP360B41LM | TVAHP120B41S | TVAHP120B41S | TVAHP120B41S |  | 344000 | 9.7 | 17.65 | 3.36 | 366000 | 268000 | 2.19
8715721 | 26.67 | JOHNSON CONTROLS | HMSR-A-CB | Mixed Ducted and Non-Ducted Indoor Units | TVAHR336B31LM | TVAHR120B31S | TVAHR120B31S | TVAHR096B31S |  | 320000 | 10.65 | 18.15 | 3.52 | 344000 | 266000 | 2.32
8715722 | 26.67 | JOHNSON CONTROLS | HMSR-A-CB | Mixed Ducted and Non-Ducted Indoor Units | TVAHR336B41LM | TVAHR120B41S | TVAHR120B41S | TVAHR096B41S |  | 320000 | 10.15 | 17.7 | 3.45 | 344000 | 266000 | 2.27
8715723 | 28.67 | JOHNSON CONTROLS | HMSR-A-CB | Mixed Ducted and Non-Ducted Indoor Units | TVAHR360B31LM | TVAHR120B31S | TVAHR120B31S | TVAHR120B31S |  | 344000 | 10.2 | 18.45 | 3.44 | 366000 | 268000 | 2.26
8715724 | 28.67 | JOHNSON CONTROLS | HMSR-A-CB | Mixed Ducted and Non-Ducted Indoor Units | TVAHR360B41LM | TVAHR120B41S | TVAHR120B41S | TVAHR120B41S |  | 344000 | 9.7 | 17.65 | 3.36 | 366000 | 268000 | 2.19
8797077 | 21 | SAMSUNG | HMSV-A-CB | Non-Ducted Indoor Units | AM264KXVTFH | AM072KXVTFH | AM096KXVTFH | AM096KXVTFH |  | 252000 | 11.5 | 25.4 | 3.33 | 282000 | 282000 | 2.05
8797078 | 23 | SAMSUNG | HMSV-A-CB | Non-Ducted Indoor Units | AM288KXVTFH | AM096KXVTFH | AM096KXVTFH | AM096KXVTFH |  | 276000 | 11.5 | 25.1 | 3.27 | 308000 | 308000 | 2.05
8797084 | 21 | SAMSUNG | HMSV-A-CB | Non-Ducted Indoor Units | AM264KXVTJH | AM072KXVTJH | AM096KXVTJH | AM096KXVTJH |  | 252000 | 11.5 | 25.4 | 3.33 | 282000 | 282000 | 2.05
8797085 | 23 | SAMSUNG | HMSV-A-CB | Non-Ducted Indoor Units | AM288KXVTJH | AM096KXVTJH | AM096KXVTJH | AM096KXVTJH |  | 276000 | 11.5 | 25.1 | 3.27 | 308000 | 308000 | 2.05
7041897 | 22.83 | DAIKIN | HMSV-A-CB | Ducted Indoor Units | RXYQ288TTJU | RXYQ144TTJU | RXYQ144TTJU |  |  | 274000 | 10.5 | 19.3 | 3.31 | 308000 | 200000 | 2.13
7041898 | 22.83 | DAIKIN | HMSV-A-CB | Ducted Indoor Units | RXYQ288TYDN | RXYQ144TYDN | RXYQ144TYDN |  |  | 274000 | 10.5 | 19.3 | 3.31 | 308000 | 200000 | 2.13
7041899 | 22.83 | DAIKIN | HMSV-A-CB | Non-Ducted Indoor Units | RXYQ288TTJU | RXYQ144TTJU | RXYQ144TTJU |  |  | 274000 | 10.5 | 20.1 | 3.25 | 308000 | 200000 | 2.07
7041900 | 22.83 | DAIKIN | HMSV-A-CB | Non-Ducted Indoor Units | RXYQ288TYDN | RXYQ144TYDN | RXYQ144TYDN |  |  | 274000 | 10.5 | 20.1 | 3.25 | 308000 | 200000 | 2.07
7042723 | 22.83 | DAIKIN | HMSV-A-CB | Mixed Ducted and Non-Ducted Indoor Units | RXYQ288TTJU | RXYQ144TTJU | RXYQ144TTJU |  |  | 274000 | 10.5 | 19.7 | 3.28 | 308000 | 200000 | 2.1
7042724 | 22.83 | DAIKIN | HMSV-A-CB | Mixed Ducted and Non-Ducted Indoor Units | RXYQ288TYDN | RXYQ144TYDN | RXYQ144TYDN |  |  | 274000 | 10.5 | 19.7 | 3.28 | 308000 | 200000 | 2.1
7064658 | 24.67 | DAIKIN | HMSV-A-CB | Ducted Indoor Units | RXYQ312TTJU | RXYQ144TTJU | RXYQ168TTJU |  |  | 296000 | 9.8 | 18.8 | 3.26 | 334000 | 206000 | 2.2
7064659 | 24.67 | DAIKIN | HMSV-A-CB | Ducted Indoor Units | RXYQ312TYDN | RXYQ144TYDN | RXYQ168TYDN |  |  | 296000 | 9.8 | 18.8 | 3.26 | 334000 | 206000 | 2.2
7064660 | 24.67 | DAIKIN | HMSV-A-CB | Non-Ducted Indoor Units | RXYQ312TTJU | RXYQ144TTJU | RXYQ168TTJU |  |  | 296000 | 9.8 | 19.9 | 3.3 | 334000 | 206000 | 2.32
7064661 | 24.67 | DAIKIN | HMSV-A-CB | Non-Ducted Indoor Units | RXYQ312TYDN | RXYQ144TYDN | RXYQ168TYDN |  |  | 296000 | 9.8 | 19.9 | 3.3 | 334000 | 206000 | 2.32
7064662 | 28.5 | DAIKIN | HMSV-A-CB | Ducted Indoor Units | RXYQ360TTJU | RXYQ120TTJU | RXYQ120TTJU | RXYQ120TTJU |  | 342000 | 10.9 | 18.5 | 3.25 | 384000 | 250000 | 2.41
7064663 | 28.5 | DAIKIN | HMSV-A-CB | Ducted Indoor Units | RXYQ360TYDN | RXYQ120TYDN | RXYQ120TYDN | RXYQ120TYDN |  | 342000 | 10.9 | 18.5 | 3.25 | 384000 | 250000 | 2.41
7064664 | 28.5 | DAIKIN | HMSV-A-CB | Non-Ducted Indoor Units | RXYQ360TTJU | RXYQ120TTJU | RXYQ120TTJU | RXYQ120TTJU |  | 342000 | 10.3 | 19.4 | 3.46 | 384000 | 250000 | 2.47
7064665 | 28.5 | DAIKIN | HMSV-A-CB | Non-Ducted Indoor Units | RXYQ360TYDN | RXYQ120TYDN | RXYQ120TYDN | RXYQ120TYDN |  | 342000 | 10.3 | 19.4 | 3.46 | 384000 | 250000 | 2.47
7064666 | 30.33 | DAIKIN | HMSV-A-CB | Ducted Indoor Units | RXYQ384TTJU | RXYQ96TTJU | RXYQ120TTJU | RXYQ168TTJU |  | 364000 | 10 | 18.5 | 3.26 | 410000 | 274000 | 2.28
7064667 | 30.33 | DAIKIN | HMSV-A-CB | Ducted Indoor Units | RXYQ384TYDN | RXYQ96TYDN | RXYQ120TYDN | RXYQ168TYDN |  | 364000 | 10 | 18.5 | 3.26 | 410000 | 274000 | 2.28
7064672 | 24.67 | DAIKIN | HMSV-A-CB | Mixed Ducted and Non-Ducted Indoor Units | RXYQ312TTJU | RXYQ144TTJU | RXYQ168TTJU |  |  | 296000 | 9.8 | 19.35 | 3.28 | 334000 | 206000 | 2.26
7064673 | 24.67 | DAIKIN | HMSV-A-CB | Mixed Ducted and Non-Ducted Indoor Units | RXYQ312TYDN | RXYQ144TYDN | RXYQ168TYDN |  |  | 296000 | 9.8 | 19.35 | 3.28 | 334000 | 206000 | 2.26
7064674 | 28.5 | DAIKIN | HMSV-A-CB | Mixed Ducted and Non-Ducted Indoor Units | RXYQ360TTJU | RXYQ120TTJU | RXYQ120TTJU | RXYQ120TTJU |  | 342000 | 10.6 | 18.95 | 3.35 | 384000 | 250000 | 2.44
7064675 | 28.5 | DAIKIN | HMSV-A-CB | Mixed Ducted and Non-Ducted Indoor Units | RXYQ360TYDN | RXYQ120TYDN | RXYQ120TYDN | RXYQ120TYDN |  | 342000 | 10.6 | 18.95 | 3.35 | 384000 | 250000 | 2.44
7064676 | 30.33 | DAIKIN | HMSV-A-CB | Mixed Ducted and Non-Ducted Indoor Units | RXYQ384TTJU | RXYQ96TTJU | RXYQ120TTJU | RXYQ168TTJU |  | 364000 | 9.75 | 19.45 | 3.28 | 410000 | 274000 | 2.28
7064677 | 30.33 | DAIKIN | HMSV-A-CB | Mixed Ducted and Non-Ducted Indoor Units | RXYQ384TYDN | RXYQ96TYDN | RXYQ120TYDN | RXYQ168TYDN |  | 364000 | 9.75 | 19.45 | 3.28 | 410000 | 274000 | 2.28
7064758 | 20.83 | DAIKIN | HMSV-A-CB | Non-Ducted Indoor Units | RXYQ264TYDN | RXYQ120TYDN | RXYQ144TYDN |  |  | 250000 | 10.9 | 20.3 | 3.33 | 282000 | 186000 | 2.43
7064761 | 20.83 | DAIKIN | HMSV-A-CB | Ducted Indoor Units | RXYQ264TTJU | RXYQ120TTJU | RXYQ144TTJU |  |  | 250000 | 10.5 | 19.3 | 3.35 | 282000 | 186000 | 2.3
7064762 | 20.83 | DAIKIN | HMSV-A-CB | Ducted Indoor Units | RXYQ264TYDN | RXYQ120TYDN | RXYQ144TYDN |  |  | 250000 | 10.5 | 19.3 | 3.35 | 282000 | 186000 | 2.3
7064763 | 20.83 | DAIKIN | HMSV-A-CB | Non-Ducted Indoor Units | RXYQ264TTJU | RXYQ120TTJU | RXYQ144TTJU |  |  | 250000 | 10.9 | 20.3 | 3.33 | 282000 | 186000 | 2.43
7064764 | 20.83 | DAIKIN | HMSV-A-CB | Mixed Ducted and Non-Ducted Indoor Units | RXYQ264TTJU | RXYQ120TTJU | RXYQ144TTJU |  |  | 250000 | 10.7 | 19.8 | 3.34 | 282000 | 186000 | 2.36
7064765 | 20.83 | DAIKIN | HMSV-A-CB | Mixed Ducted and Non-Ducted Indoor Units | RXYQ264TYDN | RXYQ120TYDN | RXYQ144TYDN |  |  | 250000 | 10.7 | 19.8 | 3.34 | 282000 | 186000 | 2.36
7089785 | 26.67 | SAMSUNG | HMSV-A-CB | Non-Ducted Indoor Units | AM336FXVAFH | AM072FXVAFH | AM120FXVAFH | AM144FXVAFH |  | 320000 | 10.2 | 20.5 | 3.27 | 360000 | 234000 | 2.39
7089786 | 26.67 | SAMSUNG | HMSV-A-CB | Non-Ducted Indoor Units | AM336FXVAJH | AM072FXVAJH | AM120FXVAJH | AM144FXVAJH |  | 320000 | 10.2 | 20.5 | 3.27 | 360000 | 234000 | 2.39
7133818 | 26.67 | SAMSUNG | HMSR-A-CB | Non-Ducted Indoor Units | AM336FXVAFR | AM072FXVAFR | AM120FXVAFR | AM144FXVAFR |  | 320000 | 10.2 | 20.5 | 3.27 | 360000 | 234000 | 2.39
7133819 | 26.67 | SAMSUNG | HMSR-A-CB | Non-Ducted Indoor Units | AM336FXVAJR | AM072FXVAJR | AM120FXVAJR | AM144FXVAJR |  | 320000 | 10.2 | 20.5 | 3.27 | 360000 | 234000 | 2.39
7490379 | 21 | CITY MULTI | HMSV-A-CB | Non-Ducted Indoor Units | PUHY-P264TSKMU-U | PUHY-P120TKMU-U | PUHY-P72TKMU-U | PUHY-P72TKMU-U |  | 252000 | 12.5 | 18.7 | 3.6 | 280000 | 200000 | 2.16
7490381 | 21 | CITY MULTI | HMSV-A-CB | Ducted Indoor Units | PUHY-P264TSKMU-U | PUHY-P120TKMU-U | PUHY-P72TKMU-U | PUHY-P72TKMU-U |  | 252000 | 12.5 | 19 | 3.68 | 280000 | 200000 | 2.52
7490382 | 21 | CITY MULTI | HMSV-A-CB | Non-Ducted Indoor Units | PUHY-P264YSKMU-U | PUHY-P120YKMU-U | PUHY-P72YKMU-U | PUHY-P72YKMU-U |  | 252000 | 12.5 | 18.7 | 3.6 | 280000 | 200000 | 2.16
7490384 | 20.83 | CITY MULTI | HMSV-A-CB | Ducted Indoor Units | PUHY-P264YSKMU-U | PUHY-P120YKMU-U | PUHY-P72YKMU-U | PUHY-P72YKMU-U |  | 250000 | 12.5 | 19 | 3.68 | 280000 | 200000 | 2.52
7490385 | 22.83 | CITY MULTI | HMSV-A-CB | Non-Ducted Indoor Units | PUHY-P288TSKMU-U | PUHY-P120TKMU-U | PUHY-P96TKMU-U | PUHY-P72TKMU-U |  | 274000 | 12.4 | 18.7 | 3.59 | 308000 | 216000 | 2.21
7490387 | 22.83 | CITY MULTI | HMSV-A-CB | Ducted Indoor Units | PUHY-P288TSKMU-U | PUHY-P120TKMU-U | PUHY-P96TKMU-U | PUHY-P72TKMU-U |  | 274000 | 12.4 | 19 | 3.68 | 308000 | 216000 | 2.53
7490388 | 22.83 | CITY MULTI | HMSV-A-CB | Non-Ducted Indoor Units | PUHY-P288YSKMU-U | PUHY-P120YKMU-U | PUHY-P96YKMU-U | PUHY-P72YKMU-U |  | 274000 | 12.4 | 18.7 | 3.59 | 308000 | 216000 | 2.21
7490390 | 22.83 | CITY MULTI | HMSV-A-CB | Ducted Indoor Units | PUHY-P288YSKMU-U | PUHY-P120YKMU-U | PUHY-P96YKMU-U | PUHY-P72YKMU-U |  | 274000 | 12.4 | 19 | 3.68 | 308000 | 216000 | 2.53
7490392 | 24.67 | CITY MULTI | HMSV-A-CB | Ducted Indoor Units | PUHY-P312TSKMU-U | PUHY-P120TKMU-U | PUHY-P120TKMU-U | PUHY-P72TKMU-U |  | 296000 | 12.1 | 18.4 | 3.54 | 334000 | 236000 | 2.43
7490394 | 24.67 | CITY MULTI | HMSV-A-CB | Non-Ducted Indoor Units | PUHY-P312TSKMU-U | PUHY-P120TKMU-U | PUHY-P120TKMU-U | PUHY-P72TKMU-U |  | 296000 | 12.1 | 18.1 | 3.45 | 334000 | 236000 | 2.22
7490395 | 24.67 | CITY MULTI | HMSV-A-CB | Non-Ducted Indoor Units | PUHY-P312YSKMU-U | PUHY-P120YKMU-U | PUHY-P120YKMU-U | PUHY-P72YKMU-U |  | 296000 | 12.1 | 18.1 | 3.45 | 334000 | 236000 | 2.22
7490397 | 24.67 | CITY MULTI | HMSV-A-CB | Ducted Indoor Units | PUHY-P312YSKMU-U | PUHY-P120YKMU-U | PUHY-P120YKMU-U | PUHY-P72YKMU-U |  | 296000 | 12.1 | 18.4 | 3.54 | 334000 | 236000 | 2.43
7490399 | 26.67 | CITY MULTI | HMSV-A-CB | Ducted Indoor Units | PUHY-P336TSKMU-U | PUHY-P120TKMU-U | PUHY-P120TKMU-U | PUHY-P96TKMU-U |  | 320000 | 11.9 | 18.2 | 3.5 | 360000 | 268000 | 2.38
7490400 | 26.67 | CITY MULTI | HMSV-A-CB | Non-Ducted Indoor Units | PUHY-P336TSKMU-U | PUHY-P120TKMU-U | PUHY-P120TKMU-U | PUHY-P96TKMU-U |  | 320000 | 12 | 17.8 | 3.36 | 360000 | 268000 | 2.13
7490402 | 26.67 | CITY MULTI | HMSV-A-CB | Non-Ducted Indoor Units | PUHY-P336YSKMU-U | PUHY-P120YKMU-U | PUHY-P120YKMU-U | PUHY-P96YKMU-U |  | 320000 | 12 | 17.8 | 3.36 | 360000 | 268000 | 2.13
7490404 | 26.67 | CITY MULTI | HMSV-A-CB | Ducted Indoor Units | PUHY-P336YSKMU-U | PUHY-P120YKMU-U | PUHY-P120YKMU-U | PUHY-P96YKMU-U |  | 320000 | 11.9 | 18.2 | 3.5 | 360000 | 268000 | 2.38
7490406 | 28.5 | CITY MULTI | HMSV-A-CB | Ducted Indoor Units | PUHY-P360TSKMU-U | PUHY-P120TKMU-U | PUHY-P120TKMU-U | PUHY-P120TKMU-U |  | 342000 | 11.7 | 17.8 | 3.39 | 386000 | 284000 | 2.32
7490412 | 28.5 | CITY MULTI | HMSV-A-CB | Ducted Indoor Units | PUHY-P360YSKMU-U | PUHY-P120YKMU-U | PUHY-P120YKMU-U | PUHY-P120YKMU-U |  | 342000 | 11.7 | 17.8 | 3.39 | 386000 | 284000 | 2.32
7490454 | 20.83 | CITY MULTI | HMSR-A-CB | Ducted Indoor Units | PURY-P264TSKMU-U | PURY-P144TKMU-U | PURY-P120TKMU-U |  |  | 250000 | 11 | 17.7 | 3.4 | 280000 | 200000 | 2.36
7490455 | 20.83 | CITY MULTI | HMSR-A-CB | Non-Ducted Indoor Units | PURY-P264TSKMU-U | PURY-P144TKMU-U | PURY-P120TKMU-U |  |  | 250000 | 11 | 18.4 | 3.25 | 280000 | 200000 | 2.08
7490457 | 20.83 | CITY MULTI | HMSR-A-CB | Ducted Indoor Units | PURY-P264YSKMU-U | PURY-P144YKMU-U | PURY-P120YKMU-U |  |  | 250000 | 11 | 17.7 | 3.4 | 280000 | 200000 | 2.36
7490458 | 20.83 | CITY MULTI | HMSR-A-CB | Non-Ducted Indoor Units | PURY-P264YSKMU-U | PURY-P144YKMU-U | PURY-P120YKMU-U |  |  | 250000 | 11 | 18.4 | 3.25 | 280000 | 200000 | 2.08
7490459 | 22.83 | CITY MULTI | HMSR-A-CB | Ducted Indoor Units | PURY-P288TSKMU-U | PURY-P144TKMU-U | PURY-P144TKMU-U |  |  | 274000 | 11.2 | 17.6 | 3.41 | 304000 | 216000 | 2.36
7490461 | 22.83 | CITY MULTI | HMSR-A-CB | Ducted Indoor Units | PURY-P288YSKMU-U | PURY-P144YKMU-U | PURY-P144YKMU-U |  |  | 274000 | 11.2 | 17.6 | 3.41 | 304000 | 216000 | 2.36
7505375 | 22.83 | VRVIII | HMSR-A-CB | Non-Ducted Indoor Units | REYQ288PBTJ | REMQ72PBTJ | REMQ96PBTJ | REMQ120PBTJ |  | 274000 | 10.7 | 19 | 3.35 | 308000 | 208000 | 2.4
7505376 | 22.83 | VRVIII | HMSR-A-CB | Ducted Indoor Units | REYQ288PBTJ | REMQ72PBTJ | REMQ96PBTJ | REMQ120PBTJ |  | 274000 | 10.7 | 17.5 | 3.4 | 308000 | 208000 | 2.35
7505377 | 22.83 | VRVIII | HMSR-A-CB | Non-Ducted Indoor Units | REYQ288PBYD | REMQ72PBYD | REMQ96PBYD | REMQ120PBYD |  | 274000 | 10.7 | 19 | 3.35 | 308000 | 208000 | 2.4
7505378 | 22.83 | VRVIII | HMSR-A-CB | Ducted Indoor Units | REYQ288PBYD | REMQ72PBYD | REMQ96PBYD | REMQ120PBYD |  | 274000 | 10.7 | 17.5 | 3.4 | 308000 | 208000 | 2.35
7505399 | 20.83 | VRVIII | HMSR-A-CB | Non-Ducted Indoor Units | REYQ264PBTJ | REMQ72PBTJ | REMQ96PBTJ | REMQ96PBTJ |  | 250000 | 10.8 | 18.7 | 3.4 | 282000 | 190000 | 2.4
7505400 | 20.83 | VRVIII | HMSR-A-CB | Ducted Indoor Units | REYQ264PBTJ | REMQ72PBTJ | REMQ96PBTJ | REMQ96PBTJ |  | 250000 | 11.3 | 18.1 | 3.3 | 282000 | 190000 | 2.3
7505401 | 20.83 | VRVIII | HMSR-A-CB | Non-Ducted Indoor Units | REYQ264PBYD | REMQ72PBYD | REMQ96PBYD | REMQ96PBYD |  | 250000 | 10.8 | 18.7 | 3.4 | 282000 | 190000 | 2.4
7505402 | 20.83 | VRVIII | HMSR-A-CB | Ducted Indoor Units | REYQ264PBYD | REMQ72PBYD | REMQ96PBYD | REMQ96PBYD |  | 250000 | 11.3 | 18.1 | 3.3 | 282000 | 190000 | 2.3
7505419 | 20.83 | VRVIII | HMSR-A-CB | Mixed Ducted and Non-Ducted Indoor Units | REYQ264PBTJ | REMQ72PBTJ | REMQ96PBTJ | REMQ96PBTJ |  | 250000 | 11.05 | 18.4 | 3.35 | 282000 | 190000 | 2.35
7505420 | 20.83 | VRVIII | HMSR-A-CB | Mixed Ducted and Non-Ducted Indoor Units | REYQ264PBYD | REMQ72PBYD | REMQ96PBYD | REMQ96PBYD |  | 250000 | 11.05 | 18.4 | 3.35 | 282000 | 190000 | 2.35
7505421 | 22.83 | VRVIII | HMSR-A-CB | Mixed Ducted and Non-Ducted Indoor Units | REYQ288PBTJ | REMQ72PBTJ | REMQ96PBTJ | REMQ120PBTJ |  | 274000 | 10.7 | 18.25 | 3.37 | 308000 | 208000 | 2.37
7505422 | 22.83 | VRVIII | HMSR-A-CB | Mixed Ducted and Non-Ducted Indoor Units | REYQ288PBYD | REMQ72PBYD | REMQ96PBYD | REMQ120PBYD |  | 274000 | 10.7 | 18.25 | 3.37 | 308000 | 208000 | 2.37
7505424 | 24.67 | VRVIII | HMSR-A-CB | Mixed Ducted and Non-Ducted Indoor Units | REYQ312PBTJ | REMQ96PBTJ | REMQ96PBTJ | REMQ120PBTJ |  | 296000 | 10.25 | 16.55 | 3.28 | 334000 | 224000 | 2.25
7505425 | 24.67 | VRVIII | HMSR-A-CB | Mixed Ducted and Non-Ducted Indoor Units | REYQ312PBYD | REMQ96PBYD | REMQ96PBYD | REMQ120PBYD |  | 296000 | 10.25 | 16.55 | 3.28 | 334000 | 224000 | 2.25
7628337 | 20.5 | DAIKIN | HMSR-A-CB | Ducted Indoor Units | REYQ264TTJU | REYQ120TTJU | REYQ144TTJU |  |  | 246000 | 10.5 | 19.6 | 3.38 | 276000 | 196000 | 2.26
7628340 | 20.5 | DAIKIN | HMSR-A-CB | Ducted Indoor Units | REYQ264TYDN | REYQ120TYDN | REYQ144TYDN |  |  | 246000 | 10.5 | 19.6 | 3.38 | 276000 | 196000 | 2.26
7628572 | 20.5 | DAIKIN | HMSR-A-CB | Non-Ducted Indoor Units | REYQ264TTJU | REYQ120TTJU | REYQ144TTJU |  |  | 246000 | 11.8 | 21.6 | 3.55 | 276000 | 196000 | 2.42
7628574 | 20.5 | DAIKIN | HMSR-A-CB | Non-Ducted Indoor Units | REYQ264TYDN | REYQ120TYDN | REYQ144TYDN |  |  | 246000 | 11.8 | 21.6 | 3.55 | 276000 | 196000 | 2.42
7628576 | 22.33 | DAIKIN | HMSR-A-CB | Non-Ducted Indoor Units | REYQ288TTJU | REYQ144TTJU | REYQ144TTJU |  |  | 268000 | 11.8 | 21.4 | 3.51 | 300000 | 210000 | 2.41
7628579 | 22.33 | DAIKIN | HMSR-A-CB | Non-Ducted Indoor Units | REYQ288TYDN | REYQ144TYDN | REYQ144TYDN |  |  | 268000 | 11.8 | 21.4 | 3.51 | 300000 | 210000 | 2.41
7628581 | 24.17 | DAIKIN | HMSR-A-CB | Non-Ducted Indoor Units | REYQ312TTJU | REYQ144TTJU | REYQ168TTJU |  |  | 290000 | 11.3 | 20.2 | 3.56 | 326000 | 230000 | 2.41
7628585 | 26 | DAIKIN | HMSR-A-CB | Non-Ducted Indoor Units | REYQ336TTJU | REYQ168TTJU | REYQ168TTJU |  |  | 312000 | 10.7 | 19 | 3.52 | 352000 | 262000 | 2.18
7628588 | 26 | DAIKIN | HMSR-A-CB | Non-Ducted Indoor Units | REYQ336TYDN | REYQ168TYDN | REYQ168TYDN |  |  | 312000 | 10.7 | 19 | 3.52 | 352000 | 262000 | 2.18
7628589 | 27.83 | DAIKIN | HMSR-A-CB | Non-Ducted Indoor Units | REYQ360TTJU | REYQ120TTJU | REYQ120TTJU | REYQ120TTJU |  | 334000 | 10.8 | 19.6 | 3.51 | 376000 | 264000 | 2.42
7628592 | 27.83 | DAIKIN | HMSR-A-CB | Non-Ducted Indoor Units | REYQ360TYDN | REYQ120TYDN | REYQ120TYDN | REYQ120TYDN |  | 334000 | 10.8 | 19.6 | 3.51 | 376000 | 264000 | 2.42
7628644 | 22.33 | DAIKIN | HMSR-A-CB | Ducted Indoor Units | REYQ288TTJU | REYQ144TTJU | REYQ144TTJU |  |  | 268000 | 10.9 | 19.6 | 3.26 | 300000 | 210000 | 2.24
7628647 | 22.33 | DAIKIN | HMSR-A-CB | Ducted Indoor Units | REYQ288TYDN | REYQ144TYDN | REYQ144TYDN |  |  | 268000 | 10.9 | 19.6 | 3.26 | 300000 | 210000 | 2.24
7628657 | 27.83 | DAIKIN | HMSR-A-CB | Ducted Indoor Units | REYQ360TTJU | REYQ120TTJU | REYQ120TTJU | REYQ120TTJU |  | 334000 | 11 | 20.1 | 3.31 | 376000 | 264000 | 2.17
7628659 | 27.83 | DAIKIN | HMSR-A-CB | Ducted Indoor Units | REYQ360TYDN | REYQ120TYDN | REYQ120TYDN | REYQ120TYDN |  | 334000 | 11 | 20.1 | 3.31 | 376000 | 264000 | 2.17
7629610 | 20.5 | DAIKIN | HMSR-A-CB | Mixed Ducted and Non-Ducted Indoor Units | REYQ264TTJU | REYQ120TTJU | REYQ144TTJU |  |  | 246000 | 11.15 | 20.6 | 3.46 | 276000 | 196000 | 2.34
7629612 | 20.5 | DAIKIN | HMSR-A-CB | Mixed Ducted and Non-Ducted Indoor Units | REYQ264TYDN | REYQ120TYDN | REYQ144TYDN |  |  | 246000 | 11.15 | 20.6 | 3.46 | 276000 | 196000 | 2.34
7629614 | 22.33 | DAIKIN | HMSR-A-CB | Mixed Ducted and Non-Ducted Indoor Units | REYQ288TTJU | REYQ144TTJU | REYQ144TTJU |  |  | 268000 | 11.35 | 20.5 | 3.38 | 300000 | 210000 | 2.32
7629617 | 22.33 | DAIKIN | HMSR-A-CB | Mixed Ducted and Non-Ducted Indoor Units | REYQ288TYDN | REYQ144TYDN | REYQ144TYDN |  |  | 268000 | 11.35 | 20.5 | 3.38 | 300000 | 210000 | 2.32
7629619 | 24.17 | DAIKIN | HMSR-A-CB | Mixed Ducted and Non-Ducted Indoor Units | REYQ312TTJU | REYQ144TTJU | REYQ168TTJU |  |  | 290000 | 10.95 | 19.6 | 3.39 | 326000 | 230000 | 2.32
7629622 | 26 | DAIKIN | HMSR-A-CB | Mixed Ducted and Non-Ducted Indoor Units | REYQ336TTJU | REYQ168TTJU | REYQ168TTJU |  |  | 312000 | 10.35 | 18.6 | 3.36 | 352000 | 262000 | 2.12
7629623 | 26 | DAIKIN | HMSR-A-CB | Mixed Ducted and Non-Ducted Indoor Units | REYQ336TYDN | REYQ168TYDN | REYQ168TYDN |  |  | 312000 | 10.35 | 18.6 | 3.36 | 352000 | 262000 | 2.12
7629626 | 27.83 | DAIKIN | HMSR-A-CB | Mixed Ducted and Non-Ducted Indoor Units | REYQ360TTJU | REYQ120TTJU | REYQ120TTJU | REYQ120TTJU |  | 334000 | 10.9 | 19.85 | 3.41 | 376000 | 264000 | 2.29
7629628 | 27.83 | DAIKIN | HMSR-A-CB | Mixed Ducted and Non-Ducted Indoor Units | REYQ360TYDN | REYQ120TYDN | REYQ120TYDN | REYQ120TYDN |  | 334000 | 10.9 | 19.85 | 3.41 | 376000 | 264000 | 2.29
7783690 | 24.17 | DAIKIN | HMSR-A-CB | Non-Ducted Indoor Units | REYQ312TYDN | REYQ144TYDN | REYQ168TYDN |  |  | 290000 | 11.3 | 20.2 | 3.56 | 326000 | 230000 | 2.41
7783693 | 24.17 | DAIKIN | HMSR-A-CB | Mixed Ducted and Non-Ducted Indoor Units | REYQ312TYDN | REYQ144TYDN | REYQ168TYDN |  |  | 290000 | 10.95 | 19.6 | 3.39 | 326000 | 230000 | 2.32
7850835 | 21 | FUJITSU | HMSR-A-CB | Ducted Indoor Units | AOUA264TLCVG | AOUA96TLCV | AOUA96TLCV | AOUA72TLCV |  | 252000 | 10.9 | 20.1 | 3.4 | 282000 | 194000 | 2.27
7850837 | 22.83 | FUJITSU | HMSR-A-CB | Ducted Indoor Units | AOUA288TLCVG | AOUA96TLCV | AOUA96TLCV | AOUA96TLCV |  | 274000 | 10.6 | 20.1 | 3.31 | 308000 | 210000 | 2.27
7850855 | 21 | FUJITSU | HMSV-A-CB | Ducted Indoor Units | AOUA264RLCVG | AOUA96RLCV | AOUA96RLCV | AOUA72RLCV |  | 252000 | 10.9 | 20.1 | 3.4 | 282000 | 194000 | 2.27
7850857 | 22.83 | FUJITSU | HMSV-A-CB | Ducted Indoor Units | AOUA288RLCVG | AOUA96RLCV | AOUA96RLCV | AOUA96RLCV |  | 274000 | 10.6 | 20.1 | 3.31 | 308000 | 210000 | 2.27
7987142 | 21 | JOHNSON CONTROLS | HMSV-A-CB | Non-Ducted Indoor Units | TVAHP264B31S | TVAHP120B31S | TVAHP072B31S | TVAHP072B31S |  | 252000 | 10.3 | 18.8 | 3.61 | 280000 | 200000 | 2.37
7987143 | 21 | JOHNSON CONTROLS | HMSV-A-CB | Ducted Indoor Units | TVAHP264B31S | TVAHP120B31S | TVAHP072B31S | TVAHP072B31S |  | 252000 | 11.3 | 19.4 | 3.65 | 280000 | 200000 | 2.54
7987144 | 23 | JOHNSON CONTROLS | HMSV-A-CB | Non-Ducted Indoor Units | TVAHP288B31S | TVAHP120B31S | TVAHP096B31S | TVAHP072B31S |  | 276000 | 10 | 18.6 | 3.7 | 308000 | 216000 | 2.42
7987145 | 23 | JOHNSON CONTROLS | HMSV-A-CB | Ducted Indoor Units | TVAHP288B31S | TVAHP120B31S | TVAHP096B31S | TVAHP072B31S |  | 276000 | 10.5 | 19.4 | 3.69 | 308000 | 216000 | 2.54
7987146 | 24.83 | JOHNSON CONTROLS | HMSV-A-CB | Non-Ducted Indoor Units | TVAHP312B31S | TVAHP120B31S | TVAHP120B31S | TVAHP072B31S |  | 298000 | 9.6 | 18.8 | 3.56 | 334000 | 236000 | 2.37
7987147 | 24.83 | JOHNSON CONTROLS | HMSV-A-CB | Ducted Indoor Units | TVAHP312B31S | TVAHP120B31S | TVAHP120B31S | TVAHP072B31S |  | 298000 | 9.9 | 19.8 | 3.55 | 334000 | 236000 | 2.47
7987148 | 26.67 | JOHNSON CONTROLS | HMSV-A-CB | Non-Ducted Indoor Units | TVAHP336B31S | TVAHP096B31S | TVAHP096B31S | TVAHP072B31S | TVAHP072B31S | 320000 | 11.1 | 21.2 | 3.87 | 360000 | 268000 | 2.6
7987149 | 26.67 | JOHNSON CONTROLS | HMSV-A-CB | Ducted Indoor Units | TVAHP336B31S | TVAHP096B31S | TVAHP096B31S | TVAHP072B31S | TVAHP072B31S | 320000 | 11 | 20.8 | 3.68 | 360000 | 268000 | 2.58
7987151 | 28.67 | JOHNSON CONTROLS | HMSV-A-CB | Ducted Indoor Units | TVAHP360B31S | TVAHP120B31S | TVAHP096B31S | TVAHP072B31S | TVAHP072B31S | 344000 | 10.2 | 19 | 3.67 | 386000 | 284000 | 2.48
7987162 | 21 | JOHNSON CONTROLS | HMSR-A-CB | Non-Ducted Indoor Units | TVAHR264B31S | TVAHR120B31S | TVAHR072B31S | TVAHR072B31S |  | 252000 | 10.3 | 18.8 | 3.61 | 280000 | 200000 | 2.37
7987163 | 21 | JOHNSON CONTROLS | HMSR-A-CB | Ducted Indoor Units | TVAHR264B31S | TVAHR120B31S | TVAHR072B31S | TVAHR072B31S |  | 252000 | 11.3 | 19.4 | 3.65 | 280000 | 200000 | 2.54
7987164 | 23 | JOHNSON CONTROLS | HMSR-A-CB | Non-Ducted Indoor Units | TVAHR288B31S | TVAHR120B31S | TVAHR096B31S | TVAHR072B31S |  | 276000 | 10 | 18.6 | 3.7 | 308000 | 216000 | 2.42
7987165 | 23 | JOHNSON CONTROLS | HMSR-A-CB | Ducted Indoor Units | TVAHR288B31S | TVAHR120B31S | TVAHR096B31S | TVAHR072B31S |  | 276000 | 10.5 | 19.4 | 3.69 | 308000 | 216000 | 2.54
7987166 | 24.83 | JOHNSON CONTROLS | HMSR-A-CB | Non-Ducted Indoor Units | TVAHR312B31S | TVAHR120B31S | TVAHR120B31S | TVAHR072B31S |  | 298000 | 9.6 | 18.8 | 3.56 | 334000 | 236000 | 2.37
7987167 | 24.83 | JOHNSON CONTROLS | HMSR-A-CB | Ducted Indoor Units | TVAHR312B31S | TVAHR120B31S | TVAHR120B31S | TVAHR072B31S |  | 298000 | 9.9 | 19.8 | 3.55 | 334000 | 236000 | 2.47
7987168 | 26.67 | JOHNSON CONTROLS | HMSR-A-CB | Non-Ducted Indoor Units | TVAHR336B31S | TVAHR096B31S | TVAHR096B31S | TVAHR072B31S | TVAHR072B31S | 320000 | 11.1 | 21.2 | 3.87 | 360000 | 268000 | 2.6
7987169 | 26.67 | JOHNSON CONTROLS | HMSR-A-CB | Ducted Indoor Units | TVAHR336B31S | TVAHR096B31S | TVAHR096B31S | TVAHR072B31S | TVAHR072B31S | 320000 | 11 | 20.8 | 3.68 | 360000 | 268000 | 2.58
7987171 | 28.67 | JOHNSON CONTROLS | HMSR-A-CB | Ducted Indoor Units | TVAHR360B31S | TVAHR120B31S | TVAHR096B31S | TVAHR072B31S | TVAHR072B31S | 344000 | 10.2 | 19 | 3.67 | 386000 | 284000 | 2.48
7987188 | 21 | JOHNSON CONTROLS | HMSV-A-CB | Non-Ducted Indoor Units | TVAHP264B41S | TVAHP120B41S | TVAHP072B41S | TVAHP072B41S |  | 252000 | 10 | 18.2 | 3.5 | 280000 | 200000 | 2.3
7987189 | 21 | JOHNSON CONTROLS | HMSV-A-CB | Ducted Indoor Units | TVAHP264B41S | TVAHP120B41S | TVAHP072B41S | TVAHP072B41S |  | 252000 | 10.7 | 19 | 3.47 | 280000 | 200000 | 2.41
7987191 | 23 | JOHNSON CONTROLS | HMSV-A-CB | Ducted Indoor Units | TVAHP288B41S | TVAHP120B41S | TVAHP096B41S | TVAHP072B41S |  | 276000 | 10.1 | 19 | 3.52 | 308000 | 216000 | 2.45
7987194 | 26.67 | JOHNSON CONTROLS | HMSV-A-CB | Non-Ducted Indoor Units | TVAHP336B41S | TVAHP096B41S | TVAHP096B41S | TVAHP072B41S | TVAHP072B41S | 320000 | 10.5 | 20.2 | 3.68 | 360000 | 268000 | 2.52
7987195 | 26.67 | JOHNSON CONTROLS | HMSV-A-CB | Ducted Indoor Units | TVAHP336B41S | TVAHP096B41S | TVAHP096B41S | TVAHP072B41S | TVAHP072B41S | 320000 | 10.5 | 19.8 | 3.52 | 360000 | 268000 | 2.5
7987197 | 28.67 | JOHNSON CONTROLS | HMSV-A-CB | Ducted Indoor Units | TVAHP360B41S | TVAHP120B41S | TVAHP096B41S | TVAHP072B41S | TVAHP072B41S | 344000 | 9.7 | 18.1 | 3.51 | 386000 | 284000 | 2.39
7987208 | 21 | JOHNSON CONTROLS | HMSR-A-CB | Non-Ducted Indoor Units | TVAHR264B41S | TVAHR120B41S | TVAHR072B41S | TVAHR072B41S |  | 252000 | 10 | 18.2 | 3.5 | 280000 | 200000 | 2.3
7987209 | 21 | JOHNSON CONTROLS | HMSR-A-CB | Ducted Indoor Units | TVAHR264B41S | TVAHR120B41S | TVAHR072B41S | TVAHR072B41S |  | 252000 | 10.7 | 19 | 3.47 | 280000 | 200000 | 2.41
7987211 | 23 | JOHNSON CONTROLS | HMSR-A-CB | Ducted Indoor Units | TVAHR288B41S | TVAHR120B41S | TVAHR096B41S | TVAHR072B41S |  | 276000 | 10.1 | 19 | 3.52 | 308000 | 216000 | 2.45
7987214 | 26.67 | JOHNSON CONTROLS | HMSR-A-CB | Non-Ducted Indoor Units | TVAHR336B41S | TVAHR096B41S | TVAHR096B41S | TVAHR072B41S | TVAHR072B41S | 320000 | 10.5 | 20.2 | 3.68 | 360000 | 268000 | 2.52
7987215 | 26.67 | JOHNSON CONTROLS | HMSR-A-CB | Ducted Indoor Units | TVAHR336B41S | TVAHR096B41S | TVAHR096B41S | TVAHR072B41S | TVAHR072B41S | 320000 | 10.5 | 19.8 | 3.52 | 360000 | 268000 | 2.5
7987217 | 28.67 | JOHNSON CONTROLS | HMSR-A-CB | Ducted Indoor Units | TVAHR360B41S | TVAHR120B41S | TVAHR096B41S | TVAHR072B41S | TVAHR072B41S | 344000 | 9.7 | 18.1 | 3.51 | 386000 | 284000 | 2.39
7987234 | 21 | HITACHI | HMSV-A-CB | Non-Ducted Indoor Units | HVAHP264B31S | HVAHP120B31S | HVAHP072B31S | HVAHP072B31S |  | 252000 | 10.3 | 18.8 | 3.61 | 280000 | 200000 | 2.37
7987235 | 21 | HITACHI | HMSV-A-CB | Ducted Indoor Units | HVAHP264B31S | HVAHP120B31S | HVAHP072B31S | HVAHP072B31S |  | 252000 | 11.3 | 19.4 | 3.65 | 280000 | 200000 | 2.54
7987236 | 23 | HITACHI | HMSV-A-CB | Non-Ducted Indoor Units | HVAHP288B31S | HVAHP120B31S | HVAHP096B31S | HVAHP072B31S |  | 276000 | 10 | 18.6 | 3.7 | 308000 | 216000 | 2.42
7987237 | 23 | HITACHI | HMSV-A-CB | Ducted Indoor Units | HVAHP288B31S | HVAHP120B31S | HVAHP096B31S | HVAHP072B31S |  | 276000 | 10.5 | 19.4 | 3.69 | 308000 | 216000 | 2.54
7987238 | 24.83 | HITACHI | HMSV-A-CB | Non-Ducted Indoor Units | HVAHP312B31S | HVAHP120B31S | HVAHP120B31S | HVAHP072B31S |  | 298000 | 9.6 | 18.8 | 3.56 | 334000 | 236000 | 2.37
7987239 | 24.83 | HITACHI | HMSV-A-CB | Ducted Indoor Units | HVAHP312B31S | HVAHP120B31S | HVAHP120B31S | HVAHP072B31S |  | 298000 | 9.9 | 19.8 | 3.55 | 334000 | 236000 | 2.47
7987240 | 26.67 | HITACHI | HMSV-A-CB | Non-Ducted Indoor Units | HVAHP336B31S | HVAHP096B31S | HVAHP096B31S | HVAHP072B31S | HVAHP072B31S | 320000 | 11.1 | 21.2 | 3.87 | 360000 | 268000 | 2.6
7987241 | 26.67 | HITACHI | HMSV-A-CB | Ducted Indoor Units | HVAHP336B31S | HVAHP096B31S | HVAHP096B31S | HVAHP072B31S | HVAHP072B31S | 320000 | 11 | 20.8 | 3.68 | 360000 | 268000 | 2.58
7987243 | 28.67 | HITACHI | HMSV-A-CB | Ducted Indoor Units | HVAHP360B31S | HVAHP120B31S | HVAHP096B31S | HVAHP072B31S | HVAHP072B31S | 344000 | 10.2 | 19 | 3.67 | 386000 | 284000 | 2.48
7987254 | 21 | HITACHI | HMSR-A-CB | Non-Ducted Indoor Units | HVAHR264B31S | HVAHR120B31S | HVAHR072B31S | HVAHR072B31S |  | 252000 | 10.3 | 18.8 | 3.61 | 280000 | 200000 | 2.37
7987255 | 21 | HITACHI | HMSR-A-CB | Ducted Indoor Units | HVAHR264B31S | HVAHR120B31S | HVAHR072B31S | HVAHR072B31S |  | 252000 | 11.3 | 19.4 | 3.65 | 280000 | 200000 | 2.54
7987256 | 23 | HITACHI | HMSR-A-CB | Non-Ducted Indoor Units | HVAHR288B31S | HVAHR120B31S | HVAHR096B31S | HVAHR072B31S |  | 276000 | 10 | 18.6 | 3.7 | 308000 | 216000 | 2.42
7987257 | 23 | HITACHI | HMSR-A-CB | Ducted Indoor Units | HVAHR288B31S | HVAHR120B31S | HVAHR096B31S | HVAHR072B31S |  | 276000 | 10.5 | 19.4 | 3.69 | 308000 | 216000 | 2.54
7987258 | 24.83 | HITACHI | HMSR-A-CB | Non-Ducted Indoor Units | HVAHR312B31S | HVAHR120B31S | HVAHR120B31S | HVAHR072B31S |  | 298000 | 9.6 | 18.8 | 3.56 | 334000 | 236000 | 2.37
7987259 | 24.83 | HITACHI | HMSR-A-CB | Ducted Indoor Units | HVAHR312B31S | HVAHR120B31S | HVAHR120B31S | HVAHR072B31S |  | 298000 | 9.9 | 19.8 | 3.55 | 334000 | 236000 | 2.47
7987260 | 26.67 | HITACHI | HMSR-A-CB | Non-Ducted Indoor Units | HVAHR336B31S | HVAHR096B31S | HVAHR096B31S | HVAHR072B31S | HVAHR072B31S | 320000 | 11.1 | 21.2 | 3.87 | 360000 | 268000 | 2.6
7987261 | 26.67 | HITACHI | HMSR-A-CB | Ducted Indoor Units | HVAHR336B31S | HVAHR096B31S | HVAHR096B31S | HVAHR072B31S | HVAHR072B31S | 320000 | 11 | 20.8 | 3.68 | 360000 | 268000 | 2.58
7987263 | 28.67 | HITACHI | HMSR-A-CB | Ducted Indoor Units | HVAHR360B31S | HVAHR120B31S | HVAHR096B31S | HVAHR072B31S | HVAHR072B31S | 344000 | 10.2 | 19 | 3.67 | 386000 | 284000 | 2.48
7987280 | 21 | HITACHI | HMSV-A-CB | Non-Ducted Indoor Units | HVAHP264B41S | HVAHP120B41S | HVAHP072B41S | HVAHP072B41S |  | 252000 | 10 | 18.2 | 3.5 | 280000 | 200000 | 2.3
7987281 | 21 | HITACHI | HMSV-A-CB | Ducted Indoor Units | HVAHP264B41S | HVAHP120B41S | HVAHP072B41S | HVAHP072B41S |  | 252000 | 10.7 | 19 | 3.47 | 280000 | 200000 | 2.41
7987283 | 23 | HITACHI | HMSV-A-CB | Ducted Indoor Units | HVAHP288B41S | HVAHP120B41S | HVAHP096B41S | HVAHP072B41S |  | 276000 | 10.1 | 19 | 3.52 | 308000 | 216000 | 2.45
7987286 | 26.67 | HITACHI | HMSV-A-CB | Non-Ducted Indoor Units | HVAHP336B41S | HVAHP096B41S | HVAHP096B41S | HVAHP072B41S | HVAHP072B41S | 320000 | 10.5 | 20.2 | 3.68 | 360000 | 268000 | 2.52
7987287 | 26.67 | HITACHI | HMSV-A-CB | Ducted Indoor Units | HVAHP336B41S | HVAHP096B41S | HVAHP096B41S | HVAHP072B41S | HVAHP072B41S | 320000 | 10.5 | 19.8 | 3.52 | 360000 | 268000 | 2.5
7987289 | 28.67 | HITACHI | HMSV-A-CB | Ducted Indoor Units | HVAHP360B41S | HVAHP120B41S | HVAHP096B41S | HVAHP072B41S | HVAHP072B41S | 344000 | 9.7 | 18.1 | 3.51 | 386000 | 284000 | 2.39
7987300 | 21 | HITACHI | HMSR-A-CB | Non-Ducted Indoor Units | HVAHR264B41S | HVAHR120B41S | HVAHR072B41S | HVAHR072B41S |  | 252000 | 10 | 18.2 | 3.5 | 280000 | 200000 | 2.3
7987301 | 21 | HITACHI | HMSR-A-CB | Ducted Indoor Units | HVAHR264B41S | HVAHR120B41S | HVAHR072B41S | HVAHR072B41S |  | 252000 | 10.7 | 19 | 3.47 | 280000 | 200000 | 2.41
7987303 | 23 | HITACHI | HMSR-A-CB | Ducted Indoor Units | HVAHR288B41S | HVAHR120B41S | HVAHR096B41S | HVAHR072B41S |  | 276000 | 10.1 | 19 | 3.52 | 308000 | 216000 | 2.45
7987306 | 26.67 | HITACHI | HMSR-A-CB | Non-Ducted Indoor Units | HVAHR336B41S | HVAHR096B41S | HVAHR096B41S | HVAHR072B41S | HVAHR072B41S | 320000 | 10.5 | 20.2 | 3.68 | 360000 | 268000 | 2.52
7987307 | 26.67 | HITACHI | HMSR-A-CB | Ducted Indoor Units | HVAHR336B41S | HVAHR096B41S | HVAHR096B41S | HVAHR072B41S | HVAHR072B41S | 320000 | 10.5 | 19.8 | 3.52 | 360000 | 268000 | 2.5
7987309 | 28.67 | HITACHI | HMSR-A-CB | Ducted Indoor Units | HVAHR360B41S | HVAHR120B41S | HVAHR096B41S | HVAHR072B41S | HVAHR072B41S | 344000 | 9.7 | 18.1 | 3.51 | 386000 | 284000 | 2.39
7987326 | 21 | YORK | HMSV-A-CB | Non-Ducted Indoor Units | YVAHP264B31S | YVAHP120B31S | YVAHP072B31S | YVAHP072B31S |  | 252000 | 10.3 | 18.8 | 3.61 | 280000 | 200000 | 2.37
7987327 | 21 | YORK | HMSV-A-CB | Ducted Indoor Units | YVAHP264B31S | YVAHP120B31S | YVAHP072B31S | YVAHP072B31S |  | 252000 | 11.3 | 19.4 | 3.65 | 280000 | 200000 | 2.54
7987328 | 23 | YORK | HMSV-A-CB | Non-Ducted Indoor Units | YVAHP288B31S | YVAHP120B31S | YVAHP096B31S | YVAHP072B31S |  | 276000 | 10 | 18.6 | 3.7 | 308000 | 216000 | 2.42
7987329 | 23 | YORK | HMSV-A-CB | Ducted Indoor Units | YVAHP288B31S | YVAHP120B31S | YVAHP096B31S | YVAHP072B31S |  | 276000 | 10.5 | 19.4 | 3.69 | 308000 | 216000 | 2.54
7987330 | 24.83 | YORK | HMSV-A-CB | Non-Ducted Indoor Units | YVAHP312B31S | YVAHP120B31S | YVAHP120B31S | YVAHP072B31S |  | 298000 | 9.6 | 18.8 | 3.56 | 334000 | 236000 | 2.37
7987331 | 24.83 | YORK | HMSV-A-CB | Ducted Indoor Units | YVAHP312B31S | YVAHP120B31S | YVAHP120B31S | YVAHP072B31S |  | 298000 | 9.9 | 19.8 | 3.55 | 334000 | 236000 | 2.47
7987332 | 26.67 | YORK | HMSV-A-CB | Non-Ducted Indoor Units | YVAHP336B31S | YVAHP096B31S | YVAHP096B31S | YVAHP072B31S | YVAHP072B31S | 320000 | 11.1 | 21.2 | 3.87 | 360000 | 268000 | 2.6
7987333 | 26.67 | YORK | HMSV-A-CB | Ducted Indoor Units | YVAHP336B31S | YVAHP096B31S | YVAHP096B31S | YVAHP072B31S | YVAHP072B31S | 320000 | 11 | 20.8 | 3.68 | 360000 | 268000 | 2.58
7987335 | 28.67 | YORK | HMSV-A-CB | Ducted Indoor Units | YVAHP360B31S | YVAHP120B31S | YVAHP096B31S | YVAHP072B31S | YVAHP072B31S | 344000 | 10.2 | 19 | 3.67 | 386000 | 284000 | 2.48
7987346 | 21 | YORK | HMSR-A-CB | Non-Ducted Indoor Units | YVAHR264B31S | YVAHR120B31S | YVAHR072B31S | YVAHR072B31S |  | 252000 | 10.3 | 18.8 | 3.61 | 280000 | 200000 | 2.37
7987347 | 21 | YORK | HMSR-A-CB | Ducted Indoor Units | YVAHR264B31S | YVAHR120B31S | YVAHR072B31S | YVAHR072B31S |  | 252000 | 11.3 | 19.4 | 3.65 | 280000 | 200000 | 2.54
7987348 | 23 | YORK | HMSR-A-CB | Non-Ducted Indoor Units | YVAHR288B31S | YVAHR120B31S | YVAHR096B31S | YVAHR072B31S |  | 276000 | 10 | 18.6 | 3.7 | 308000 | 216000 | 2.42
7987349 | 23 | YORK | HMSR-A-CB | Ducted Indoor Units | YVAHR288B31S | YVAHR120B31S | YVAHR096B31S | YVAHR072B31S |  | 276000 | 10.5 | 19.4 | 3.69 | 308000 | 216000 | 2.54
7987350 | 24.83 | YORK | HMSR-A-CB | Non-Ducted Indoor Units | YVAHR312B31S | YVAHR120B31S | YVAHR120B31S | YVAHR072B31S |  | 298000 | 9.6 | 18.8 | 3.56 | 334000 | 236000 | 2.37
7987351 | 24.83 | YORK | HMSR-A-CB | Ducted Indoor Units | YVAHR312B31S | YVAHR120B31S | YVAHR120B31S | YVAHR072B31S |  | 298000 | 9.9 | 19.8 | 3.55 | 334000 | 236000 | 2.47
7987352 | 26.67 | YORK | HMSR-A-CB | Non-Ducted Indoor Units | YVAHR336B31S | YVAHR096B31S | YVAHR096B31S | YVAHR072B31S | YVAHR072B31S | 320000 | 11.1 | 21.2 | 3.87 | 360000 | 268000 | 2.6
7987353 | 26.67 | YORK | HMSR-A-CB | Ducted Indoor Units | YVAHR336B31S | YVAHR096B31S | YVAHR096B31S | YVAHR072B31S | YVAHR072B31S | 320000 | 11 | 20.8 | 3.68 | 360000 | 268000 | 2.58
7987355 | 28.67 | YORK | HMSR-A-CB | Ducted Indoor Units | YVAHR360B31S | YVAHR120B31S | YVAHR096B31S | YVAHR072B31S | YVAHR072B31S | 344000 | 10.2 | 19 | 3.67 | 386000 | 284000 | 2.48
7987372 | 21 | YORK | HMSV-A-CB | Non-Ducted Indoor Units | YVAHP264B41S | YVAHP120B41S | YVAHP072B41S | YVAHP072B41S |  | 252000 | 10 | 18.2 | 3.5 | 280000 | 200000 | 2.3
7987373 | 21 | YORK | HMSV-A-CB | Ducted Indoor Units | YVAHP264B41S | YVAHP120B41S | YVAHP072B41S | YVAHP072B41S |  | 252000 | 10.7 | 19 | 3.47 | 280000 | 200000 | 2.41
7987375 | 23 | YORK | HMSV-A-CB | Ducted Indoor Units | YVAHP288B41S | YVAHP120B41S | YVAHP096B41S | YVAHP072B41S |  | 276000 | 10.1 | 19 | 3.52 | 308000 | 216000 | 2.45
7987378 | 26.67 | YORK | HMSV-A-CB | Non-Ducted Indoor Units | YVAHP336B41S | YVAHP096B41S | YVAHP096B41S | YVAHP072B41S | YVAHP072B41S | 320000 | 10.5 | 20.2 | 3.68 | 360000 | 268000 | 2.52
7987379 | 26.67 | YORK | HMSV-A-CB | Ducted Indoor Units | YVAHP336B41S | YVAHP096B41S | YVAHP096B41S | YVAHP072B41S | YVAHP072B41S | 320000 | 10.5 | 19.8 | 3.52 | 360000 | 268000 | 2.5
7987381 | 28.67 | YORK | HMSV-A-CB | Ducted Indoor Units | YVAHP360B41S | YVAHP120B41S | YVAHP096B41S | YVAHP072B41S | YVAHP072B41S | 344000 | 9.7 | 18.1 | 3.51 | 386000 | 284000 | 2.39
7987392 | 21 | YORK | HMSR-A-CB | Non-Ducted Indoor Units | YVAHR264B41S | YVAHR120B41S | YVAHR072B41S | YVAHR072B41S |  | 252000 | 10 | 18.2 | 3.5 | 280000 | 200000 | 2.3
7987393 | 21 | YORK | HMSR-A-CB | Ducted Indoor Units | YVAHR264B41S | YVAHR120B41S | YVAHR072B41S | YVAHR072B41S |  | 252000 | 10.7 | 19 | 3.47 | 280000 | 200000 | 2.41
7987395 | 23 | YORK | HMSR-A-CB | Ducted Indoor Units | YVAHR288B41S | YVAHR120B41S | YVAHR096B41S | YVAHR072B41S |  | 276000 | 10.1 | 19 | 3.52 | 308000 | 216000 | 2.45
7987398 | 26.67 | YORK | HMSR-A-CB | Non-Ducted Indoor Units | YVAHR336B41S | YVAHR096B41S | YVAHR096B41S | YVAHR072B41S | YVAHR072B41S | 320000 | 10.5 | 20.2 | 3.68 | 360000 | 268000 | 2.52
7987399 | 26.67 | YORK | HMSR-A-CB | Ducted Indoor Units | YVAHR336B41S | YVAHR096B41S | YVAHR096B41S | YVAHR072B41S | YVAHR072B41S | 320000 | 10.5 | 19.8 | 3.52 | 360000 | 268000 | 2.5
7987401 | 28.67 | YORK | HMSR-A-CB | Ducted Indoor Units | YVAHR360B41S | YVAHR120B41S | YVAHR096B41S | YVAHR072B41S | YVAHR072B41S | 344000 | 9.7 | 18.1 | 3.51 | 386000 | 284000 | 2.39
7990699 | 21 | JOHNSON CONTROLS | HMSV-A-CB | Mixed Ducted and Non-Ducted Indoor Units | TVAHP264B31S | TVAHP120B31S | TVAHP072B31S | TVAHP072B31S |  | 252000 | 10.8 | 19.1 | 3.63 | 280000 | 200000 | 2.45
7990700 | 23 | JOHNSON CONTROLS | HMSV-A-CB | Mixed Ducted and Non-Ducted Indoor Units | TVAHP288B31S | TVAHP120B31S | TVAHP096B31S | TVAHP072B31S |  | 276000 | 10.25 | 19 | 3.69 | 308000 | 216000 | 2.48
7990701 | 24.83 | JOHNSON CONTROLS | HMSV-A-CB | Mixed Ducted and Non-Ducted Indoor Units | TVAHP312B31S | TVAHP120B31S | TVAHP120B31S | TVAHP072B31S |  | 298000 | 9.75 | 19.3 | 3.55 | 334000 | 236000 | 2.42
7990702 | 26.67 | JOHNSON CONTROLS | HMSV-A-CB | Mixed Ducted and Non-Ducted Indoor Units | TVAHP336B31S | TVAHP096B31S | TVAHP096B31S | TVAHP072B31S | TVAHP072B31S | 320000 | 11.05 | 21 | 3.77 | 360000 | 268000 | 2.59
7990703 | 28.67 | JOHNSON CONTROLS | HMSV-A-CB | Mixed Ducted and Non-Ducted Indoor Units | TVAHP360B31S | TVAHP120B31S | TVAHP096B31S | TVAHP072B31S | TVAHP072B31S | 344000 | 9.85 | 18.75 | 3.77 | 386000 | 284000 | 2.47
7990712 | 21 | JOHNSON CONTROLS | HMSR-A-CB | Mixed Ducted and Non-Ducted Indoor Units | TVAHR264B31S | TVAHR120B31S | TVAHR072B31S | TVAHR072B31S |  | 252000 | 10.8 | 19.1 | 3.63 | 280000 | 200000 | 2.45
7990713 | 23 | JOHNSON CONTROLS | HMSR-A-CB | Mixed Ducted and Non-Ducted Indoor Units | TVAHR288B31S | TVAHR120B31S | TVAHR096B31S | TVAHR072B31S |  | 276000 | 10.25 | 19 | 3.69 | 308000 | 216000 | 2.48
7990714 | 24.83 | JOHNSON CONTROLS | HMSR-A-CB | Mixed Ducted and Non-Ducted Indoor Units | TVAHR312B31S | TVAHR120B31S | TVAHR120B31S | TVAHR072B31S |  | 298000 | 9.75 | 19.3 | 3.55 | 334000 | 236000 | 2.42
7990715 | 26.67 | JOHNSON CONTROLS | HMSR-A-CB | Mixed Ducted and Non-Ducted Indoor Units | TVAHR336B31S | TVAHR096B31S | TVAHR096B31S | TVAHR072B31S | TVAHR072B31S | 320000 | 11.05 | 21 | 3.77 | 360000 | 268000 | 2.59
7990716 | 28.67 | JOHNSON CONTROLS | HMSR-A-CB | Mixed Ducted and Non-Ducted Indoor Units | TVAHR360B31S | TVAHR120B31S | TVAHR096B31S | TVAHR072B31S | TVAHR072B31S | 344000 | 9.85 | 18.75 | 3.77 | 386000 | 284000 | 2.47
7990725 | 21 | JOHNSON CONTROLS | HMSV-A-CB | Mixed Ducted and Non-Ducted Indoor Units | TVAHP264B41S | TVAHP120B41S | TVAHP072B41S | TVAHP072B41S |  | 252000 | 10.35 | 18.6 | 3.48 | 280000 | 200000 | 2.35
7990726 | 23 | JOHNSON CONTROLS | HMSV-A-CB | Mixed Ducted and Non-Ducted Indoor Units | TVAHP288B41S | TVAHP120B41S | TVAHP096B41S | TVAHP072B41S |  | 276000 | 9.8 | 18.35 | 3.55 | 308000 | 216000 | 2.39
7990728 | 26.67 | JOHNSON CONTROLS | HMSV-A-CB | Mixed Ducted and Non-Ducted Indoor Units | TVAHP336B41S | TVAHP096B41S | TVAHP096B41S | TVAHP072B41S | TVAHP072B41S | 320000 | 10.5 | 20 | 3.6 | 360000 | 268000 | 2.51
7990730 | 28.67 | JOHNSON CONTROLS | HMSV-A-CB | Mixed Ducted and Non-Ducted Indoor Units | TVAHP360B41S | TVAHP120B41S | TVAHP096B41S | TVAHP072B41S | TVAHP072B41S | 344000 | 9.6 | 17.8 | 3.59 | 386000 | 284000 | 2.37
7990739 | 21 | JOHNSON CONTROLS | HMSR-A-CB | Mixed Ducted and Non-Ducted Indoor Units | TVAHR264B41S | TVAHR120B41S | TVAHR072B41S | TVAHR072B41S |  | 252000 | 10.35 | 18.6 | 3.48 | 280000 | 200000 | 2.35
7990740 | 23 | JOHNSON CONTROLS | HMSR-A-CB | Mixed Ducted and Non-Ducted Indoor Units | TVAHR288B41S | TVAHR120B41S | TVAHR096B41S | TVAHR072B41S |  | 276000 | 9.8 | 18.35 | 3.55 | 308000 | 216000 | 2.39
7990742 | 26.67 | JOHNSON CONTROLS | HMSR-A-CB | Mixed Ducted and Non-Ducted Indoor Units | TVAHR336B41S | TVAHR096B41S | TVAHR096B41S | TVAHR072B41S | TVAHR072B41S | 320000 | 10.5 | 20 | 3.6 | 360000 | 268000 | 2.51
7990743 | 28.67 | JOHNSON CONTROLS | HMSR-A-CB | Mixed Ducted and Non-Ducted Indoor Units | TVAHR360B41S | TVAHR120B41S | TVAHR096B41S | TVAHR072B41S | TVAHR072B41S | 344000 | 9.6 | 17.8 | 3.59 | 386000 | 284000 | 2.37
7990752 | 21 | HITACHI | HMSV-A-CB | Mixed Ducted and Non-Ducted Indoor Units | HVAHP264B31S | HVAHP120B31S | HVAHP072B31S | HVAHP072B31S |  | 252000 | 10.8 | 19.1 | 3.63 | 280000 | 200000 | 2.45
7990753 | 23 | HITACHI | HMSV-A-CB | Mixed Ducted and Non-Ducted Indoor Units | HVAHP288B31S | HVAHP120B31S | HVAHP096B31S | HVAHP072B31S |  | 276000 | 10.25 | 19 | 3.69 | 308000 | 216000 | 2.48
7990754 | 24.83 | HITACHI | HMSV-A-CB | Mixed Ducted and Non-Ducted Indoor Units | HVAHP312B31S | HVAHP120B31S | HVAHP120B31S | HVAHP072B31S |  | 298000 | 9.75 | 19.3 | 3.55 | 334000 | 236000 | 2.42
7990755 | 26.67 | HITACHI | HMSV-A-CB | Mixed Ducted and Non-Ducted Indoor Units | HVAHP336B31S | HVAHP096B31S | HVAHP096B31S | HVAHP072B31S | HVAHP072B31S | 320000 | 11.05 | 21 | 3.77 | 360000 | 268000 | 2.59
7990756 | 28.67 | HITACHI | HMSV-A-CB | Mixed Ducted and Non-Ducted Indoor Units | HVAHP360B31S | HVAHP120B31S | HVAHP096B31S | HVAHP072B31S | HVAHP072B31S | 344000 | 9.85 | 18.75 | 3.77 | 386000 | 284000 | 2.47
7990766 | 21 | HITACHI | HMSR-A-CB | Mixed Ducted and Non-Ducted Indoor Units | HVAHR264B31S | HVAHR120B31S | HVAHR072B31S | HVAHR072B31S |  | 252000 | 10.8 | 19.1 | 3.63 | 280000 | 200000 | 2.45
7990767 | 23 | HITACHI | HMSR-A-CB | Mixed Ducted and Non-Ducted Indoor Units | HVAHR288B31S | HVAHR120B31S | HVAHR096B31S | HVAHR072B31S |  | 276000 | 10.25 | 19 | 3.69 | 308000 | 216000 | 2.48
7990768 | 24.83 | HITACHI | HMSR-A-CB | Mixed Ducted and Non-Ducted Indoor Units | HVAHR312B31S | HVAHR120B31S | HVAHR120B31S | HVAHR072B31S |  | 298000 | 9.75 | 19.3 | 3.55 | 334000 | 236000 | 2.42
7990769 | 26.67 | HITACHI | HMSR-A-CB | Mixed Ducted and Non-Ducted Indoor Units | HVAHR336B31S | HVAHR096B31S | HVAHR096B31S | HVAHR072B31S | HVAHR072B31S | 320000 | 11.05 | 21 | 3.77 | 360000 | 268000 | 2.59
7990770 | 28.67 | HITACHI | HMSR-A-CB | Mixed Ducted and Non-Ducted Indoor Units | HVAHR360B31S | HVAHR120B31S | HVAHR096B31S | HVAHR072B31S | HVAHR072B31S | 344000 | 9.85 | 18.75 | 3.77 | 386000 | 284000 | 2.47
7990779 | 21 | HITACHI | HMSV-A-CB | Mixed Ducted and Non-Ducted Indoor Units | HVAHP264B41S | HVAHP120B41S | HVAHP072B41S | HVAHP072B41S |  | 252000 | 10.35 | 18.6 | 3.48 | 280000 | 200000 | 2.35
7990780 | 23 | HITACHI | HMSV-A-CB | Mixed Ducted and Non-Ducted Indoor Units | HVAHP288B41S | HVAHP120B41S | HVAHP096B41S | HVAHP072B41S |  | 276000 | 9.8 | 18.35 | 3.55 | 308000 | 216000 | 2.39
7990782 | 26.67 | HITACHI | HMSV-A-CB | Mixed Ducted and Non-Ducted Indoor Units | HVAHP336B41S | HVAHP096B41S | HVAHP096B41S | HVAHP072B41S | HVAHP072B41S | 320000 | 10.5 | 20 | 3.6 | 360000 | 268000 | 2.51
7990783 | 28.67 | HITACHI | HMSV-A-CB | Mixed Ducted and Non-Ducted Indoor Units | HVAHP360B41S | HVAHP120B41S | HVAHP096B41S | HVAHP072B41S | HVAHP072B41S | 344000 | 9.6 | 17.8 | 3.59 | 386000 | 284000 | 2.37
7990792 | 21 | HITACHI | HMSR-A-CB | Mixed Ducted and Non-Ducted Indoor Units | HVAHR264B41S | HVAHR120B41S | HVAHR072B41S | HVAHR072B41S |  | 252000 | 10.35 | 18.6 | 3.48 | 280000 | 200000 | 2.35
7990793 | 23 | HITACHI | HMSR-A-CB | Mixed Ducted and Non-Ducted Indoor Units | HVAHR288B41S | HVAHR120B41S | HVAHR096B41S | HVAHR072B41S |  | 276000 | 9.8 | 18.35 | 3.55 | 308000 | 216000 | 2.39
7990796 | 26.67 | HITACHI | HMSR-A-CB | Mixed Ducted and Non-Ducted Indoor Units | HVAHR336B41S | HVAHR096B41S | HVAHR096B41S | HVAHR072B41S | HVAHR072B41S | 320000 | 10.5 | 20 | 3.6 | 360000 | 268000 | 2.51
7990797 | 28.67 | HITACHI | HMSR-A-CB | Mixed Ducted and Non-Ducted Indoor Units | HVAHR360B41S | HVAHR120B41S | HVAHR096B41S | HVAHR072B41S | HVAHR072B41S | 344000 | 9.6 | 17.8 | 3.59 | 386000 | 284000 | 2.37
7990806 | 21 | YORK | HMSV-A-CB | Mixed Ducted and Non-Ducted Indoor Units | YVAHP264B31S | YVAHP120B31S | YVAHP072B31S | YVAHP072B31S |  | 252000 | 10.8 | 19.1 | 3.63 | 280000 | 200000 | 2.45
7990807 | 23 | YORK | HMSV-A-CB | Mixed Ducted and Non-Ducted Indoor Units | YVAHP288B31S | YVAHP120B31S | YVAHP096B31S | YVAHP072B31S |  | 276000 | 10.25 | 19 | 3.69 | 308000 | 216000 | 2.48
7990808 | 24.83 | YORK | HMSV-A-CB | Mixed Ducted and Non-Ducted Indoor Units | YVAHP312B31S | YVAHP120B31S | YVAHP120B31S | YVAHP072B31S |  | 298000 | 9.75 | 19.3 | 3.55 | 334000 | 236000 | 2.42
7990809 | 26.67 | YORK | HMSV-A-CB | Mixed Ducted and Non-Ducted Indoor Units | YVAHP336B31S | YVAHP096B31S | YVAHP096B31S | YVAHP072B31S | YVAHP072B31S | 320000 | 11.05 | 21 | 3.77 | 360000 | 268000 | 2.59
7990810 | 28.67 | YORK | HMSV-A-CB | Mixed Ducted and Non-Ducted Indoor Units | YVAHP360B31S | YVAHP120B31S | YVAHP096B31S | YVAHP072B31S | YVAHP072B31S | 344000 | 9.85 | 18.75 | 3.77 | 386000 | 284000 | 2.47
7990819 | 21 | YORK | HMSR-A-CB | Mixed Ducted and Non-Ducted Indoor Units | YVAHR264B31S | YVAHR120B31S | YVAHR072B31S | YVAHR072B31S |  | 252000 | 10.8 | 19.1 | 3.63 | 280000 | 200000 | 2.45
7990820 | 23 | YORK | HMSR-A-CB | Mixed Ducted and Non-Ducted Indoor Units | YVAHR288B31S | YVAHR120B31S | YVAHR096B31S | YVAHR072B31S |  | 276000 | 10.25 | 19 | 3.69 | 308000 | 216000 | 2.48
7990821 | 24.83 | YORK | HMSR-A-CB | Mixed Ducted and Non-Ducted Indoor Units | YVAHR312B31S | YVAHR120B31S | YVAHR120B31S | YVAHR072B31S |  | 298000 | 9.75 | 19.3 | 3.55 | 334000 | 236000 | 2.42
7990822 | 26.67 | YORK | HMSR-A-CB | Mixed Ducted and Non-Ducted Indoor Units | YVAHR336B31S | YVAHR096B31S | YVAHR096B31S | YVAHR072B31S | YVAHR072B31S | 320000 | 11.05 | 21 | 3.77 | 360000 | 268000 | 2.59
7990823 | 28.67 | YORK | HMSR-A-CB | Mixed Ducted and Non-Ducted Indoor Units | YVAHR360B31S | YVAHR120B31S | YVAHR096B31S | YVAHR072B31S | YVAHR072B31S | 344000 | 9.85 | 18.75 | 3.77 | 386000 | 284000 | 2.47
7990832 | 21 | YORK | HMSV-A-CB | Mixed Ducted and Non-Ducted Indoor Units | YVAHP264B41S | YVAHP120B41S | YVAHP072B41S | YVAHP072B41S |  | 252000 | 10.35 | 18.6 | 3.48 | 280000 | 200000 | 2.35
7990833 | 23 | YORK | HMSV-A-CB | Mixed Ducted and Non-Ducted Indoor Units | YVAHP288B41S | YVAHP120B41S | YVAHP096B41S | YVAHP072B41S |  | 276000 | 9.8 | 18.35 | 3.55 | 308000 | 216000 | 2.39
7990835 | 26.67 | YORK | HMSV-A-CB | Mixed Ducted and Non-Ducted Indoor Units | YVAHP336B41S | YVAHP096B41S | YVAHP096B41S | YVAHP072B41S | YVAHP072B41S | 320000 | 10.5 | 20 | 3.6 | 360000 | 268000 | 2.51
7990836 | 28.67 | YORK | HMSV-A-CB | Mixed Ducted and Non-Ducted Indoor Units | YVAHP360B41S | YVAHP120B41S | YVAHP096B41S | YVAHP072B41S | YVAHP072B41S | 344000 | 9.6 | 17.8 | 3.59 | 386000 | 284000 | 2.37
7990845 | 21 | YORK | HMSR-A-CB | Mixed Ducted and Non-Ducted Indoor Units | YVAHR264B41S | YVAHR120B41S | YVAHR072B41S | YVAHR072B41S |  | 252000 | 10.35 | 18.6 | 3.48 | 280000 | 200000 | 2.35
7990846 | 23 | YORK | HMSR-A-CB | Mixed Ducted and Non-Ducted Indoor Units | YVAHR288B41S | YVAHR120B41S | YVAHR096B41S | YVAHR072B41S |  | 276000 | 9.8 | 18.35 | 3.55 | 308000 | 216000 | 2.39
7990848 | 26.67 | YORK | HMSR-A-CB | Mixed Ducted and Non-Ducted Indoor Units | YVAHR336B41S | YVAHR096B41S | YVAHR096B41S | YVAHR072B41S | YVAHR072B41S | 320000 | 10.5 | 20 | 3.6 | 360000 | 268000 | 2.51
7990849 | 28.67 | YORK | HMSR-A-CB | Mixed Ducted and Non-Ducted Indoor Units | YVAHR360B41S | YVAHR120B41S | YVAHR096B41S | YVAHR072B41S | YVAHR072B41S | 344000 | 9.6 | 17.8 | 3.59 | 386000 | 284000 | 2.37
8033349 | 21 | CITY MULTI | HMSV-A-CB | Non-Ducted Indoor Units | PUHY-P264TSKMU-* | PUHY-P120TKMU-* | PUHY-P72TKMU-* | PUHY-P72TKMU-* |  | 252000 | 12.5 | 18.7 | 3.6 | 280000 | 200000 | 2.16
8033350 | 21 | CITY MULTI | HMSV-A-CB | Ducted Indoor Units | PUHY-P264TSKMU-* | PUHY-P120TKMU-* | PUHY-P72TKMU-* | PUHY-P72TKMU-* |  | 252000 | 12.5 | 19 | 3.68 | 280000 | 200000 | 2.52
8033351 | 21 | CITY MULTI | HMSV-A-CB | Non-Ducted Indoor Units | PUHY-P264YSKMU-* | PUHY-P120YKMU-* | PUHY-P72YKMU-* | PUHY-P72YKMU-* |  | 252000 | 12.5 | 18.7 | 3.6 | 280000 | 200000 | 2.16
8033352 | 20.83 | CITY MULTI | HMSV-A-CB | Ducted Indoor Units | PUHY-P264YSKMU-* | PUHY-P120YKMU-* | PUHY-P72YKMU-* | PUHY-P72YKMU-* |  | 250000 | 12.5 | 19 | 3.68 | 280000 | 200000 | 2.52
8033353 | 22.83 | CITY MULTI | HMSV-A-CB | Non-Ducted Indoor Units | PUHY-P288TSKMU-* | PUHY-P120TKMU-* | PUHY-P96TKMU-* | PUHY-P72TKMU-* |  | 274000 | 12.4 | 18.7 | 3.59 | 308000 | 216000 | 2.21
8033354 | 22.83 | CITY MULTI | HMSV-A-CB | Ducted Indoor Units | PUHY-P288TSKMU-* | PUHY-P120TKMU-* | PUHY-P96TKMU-* | PUHY-P72TKMU-* |  | 274000 | 12.4 | 19 | 3.68 | 308000 | 216000 | 2.53
8033355 | 22.83 | CITY MULTI | HMSV-A-CB | Non-Ducted Indoor Units | PUHY-P288YSKMU-* | PUHY-P120YKMU-* | PUHY-P96YKMU-* | PUHY-P72YKMU-* |  | 274000 | 12.4 | 18.7 | 3.59 | 308000 | 216000 | 2.21
8033356 | 22.83 | CITY MULTI | HMSV-A-CB | Ducted Indoor Units | PUHY-P288YSKMU-* | PUHY-P120YKMU-* | PUHY-P96YKMU-* | PUHY-P72YKMU-* |  | 274000 | 12.4 | 19 | 3.68 | 308000 | 216000 | 2.53
8033357 | 24.67 | CITY MULTI | HMSV-A-CB | Ducted Indoor Units | PUHY-P312TSKMU-* | PUHY-P120TKMU-* | PUHY-P120TKMU-* | PUHY-P72TKMU-* |  | 296000 | 12.1 | 18.4 | 3.54 | 334000 | 236000 | 2.43
8033358 | 24.67 | CITY MULTI | HMSV-A-CB | Non-Ducted Indoor Units | PUHY-P312TSKMU-* | PUHY-P120TKMU-* | PUHY-P120TKMU-* | PUHY-P72TKMU-* |  | 296000 | 12.1 | 18.1 | 3.45 | 334000 | 236000 | 2.22
8033359 | 24.67 | CITY MULTI | HMSV-A-CB | Non-Ducted Indoor Units | PUHY-P312YSKMU-* | PUHY-P120YKMU-* | PUHY-P120YKMU-* | PUHY-P72YKMU-* |  | 296000 | 12.1 | 18.1 | 3.45 | 334000 | 236000 | 2.22
8033360 | 24.67 | CITY MULTI | HMSV-A-CB | Ducted Indoor Units | PUHY-P312YSKMU-* | PUHY-P120YKMU-* | PUHY-P120YKMU-* | PUHY-P72YKMU-* |  | 296000 | 12.1 | 18.4 | 3.54 | 334000 | 236000 | 2.43
8033361 | 26.67 | CITY MULTI | HMSV-A-CB | Ducted Indoor Units | PUHY-P336TSKMU-* | PUHY-P120TKMU-* | PUHY-P120TKMU-* | PUHY-P96TKMU-* |  | 320000 | 11.9 | 18.2 | 3.5 | 360000 | 268000 | 2.38
8033362 | 26.67 | CITY MULTI | HMSV-A-CB | Non-Ducted Indoor Units | PUHY-P336TSKMU-* | PUHY-P120TKMU-* | PUHY-P120TKMU-* | PUHY-P96TKMU-* |  | 320000 | 12 | 17.8 | 3.36 | 360000 | 268000 | 2.13
8033363 | 26.67 | CITY MULTI | HMSV-A-CB | Non-Ducted Indoor Units | PUHY-P336YSKMU-* | PUHY-P120YKMU-* | PUHY-P120YKMU-* | PUHY-P96YKMU-* |  | 320000 | 12 | 17.8 | 3.36 | 360000 | 268000 | 2.13
8033364 | 26.67 | CITY MULTI | HMSV-A-CB | Ducted Indoor Units | PUHY-P336YSKMU-* | PUHY-P120YKMU-* | PUHY-P120YKMU-* | PUHY-P96YKMU-* |  | 320000 | 11.9 | 18.2 | 3.5 | 360000 | 268000 | 2.38
8033365 | 28.5 | CITY MULTI | HMSV-A-CB | Ducted Indoor Units | PUHY-P360TSKMU-* | PUHY-P120TKMU-* | PUHY-P120TKMU-* | PUHY-P120TKMU-* |  | 342000 | 11.7 | 17.8 | 3.39 | 386000 | 284000 | 2.32
8033368 | 28.5 | CITY MULTI | HMSV-A-CB | Ducted Indoor Units | PUHY-P360YSKMU-* | PUHY-P120YKMU-* | PUHY-P120YKMU-* | PUHY-P120YKMU-* |  | 342000 | 11.7 | 17.8 | 3.39 | 386000 | 284000 | 2.32
8033387 | 20.83 | CITY MULTI | HMSR-A-CB | Ducted Indoor Units | PURY-P264TSKMU-* | PURY-P144TKMU-* | PURY-P120TKMU-* |  |  | 250000 | 11 | 17.7 | 3.4 | 280000 | 200000 | 2.36
8033389 | 20.83 | CITY MULTI | HMSR-A-CB | Ducted Indoor Units | PURY-P264YSKMU-* | PURY-P144YKMU-* | PURY-P120YKMU-* |  |  | 250000 | 11 | 17.7 | 3.4 | 280000 | 200000 | 2.36
8033391 | 22.83 | CITY MULTI | HMSR-A-CB | Ducted Indoor Units | PURY-P288TSKMU-* | PURY-P144TKMU-* | PURY-P144TKMU-* |  |  | 274000 | 11.2 | 17.6 | 3.41 | 304000 | 216000 | 2.36
8033393 | 22.83 | CITY MULTI | HMSR-A-CB | Ducted Indoor Units | PURY-P288YSKMU-* | PURY-P144YKMU-* | PURY-P144YKMU-* |  |  | 274000 | 11.2 | 17.6 | 3.41 | 304000 | 216000 | 2.36
8175498 | 21 | CITY MULTI | HMSV-A-CB | Ducted Indoor Units | PUHY-P264YSLMU-A | PUHY-P120YLMU-A | PUHY-P72YLMU-A | PUHY-P72YLMU-A |  | 252000 | 12.4 | 21.1 | 3.6 | 280000 | 200000 | 2.39
8175499 | 21 | CITY MULTI | HMSV-A-CB | Non-Ducted Indoor Units | PUHY-P264YSLMU-A | PUHY-P120YLMU-A | PUHY-P72YLMU-A | PUHY-P72YLMU-A |  | 252000 | 13.6 | 24 | 3.75 | 280000 | 200000 | 2.16
8175500 | 22.83 | CITY MULTI | HMSV-A-CB | Ducted Indoor Units | PUHY-P288YSLMU-A | PUHY-P120YLMU-A | PUHY-P96YLMU-A | PUHY-P72YLMU-A |  | 274000 | 12 | 20.4 | 3.47 | 308000 | 216000 | 2.4
8175501 | 22.83 | CITY MULTI | HMSV-A-CB | Non-Ducted Indoor Units | PUHY-P288YSLMU-A | PUHY-P120YLMU-A | PUHY-P96YLMU-A | PUHY-P72YLMU-A |  | 274000 | 13.5 | 24 | 3.7 | 308000 | 216000 | 2.21
8175502 | 24.67 | CITY MULTI | HMSV-A-CB | Ducted Indoor Units | PUHY-P312YSLMU-A | PUHY-P120YLMU-A | PUHY-P120YLMU-A | PUHY-P72YLMU-A |  | 296000 | 12 | 20.3 | 3.45 | 334000 | 236000 | 2.31
8175503 | 24.67 | CITY MULTI | HMSV-A-CB | Non-Ducted Indoor Units | PUHY-P312YSLMU-A | PUHY-P120YLMU-A | PUHY-P120YLMU-A | PUHY-P72YLMU-A |  | 296000 | 13.4 | 23.4 | 3.66 | 334000 | 236000 | 2.22
8175504 | 26.67 | CITY MULTI | HMSV-A-CB | Ducted Indoor Units | PUHY-P336YSLMU-A | PUHY-P120YLMU-A | PUHY-P120YLMU-A | PUHY-P96YLMU-A |  | 320000 | 11.8 | 20.3 | 3.43 | 360000 | 268000 | 2.26
8175505 | 26.67 | CITY MULTI | HMSV-A-CB | Non-Ducted Indoor Units | PUHY-P336YSLMU-A | PUHY-P120YLMU-A | PUHY-P120YLMU-A | PUHY-P96YLMU-A |  | 320000 | 13.2 | 23.4 | 3.52 | 360000 | 268000 | 2.13
8175506 | 28.5 | CITY MULTI | HMSV-A-CB | Ducted Indoor Units | PUHY-P360YSLMU-A | PUHY-P120YLMU-A | PUHY-P120YLMU-A | PUHY-P120YLMU-A |  | 342000 | 11.8 | 20.1 | 3.41 | 386000 | 284000 | 2.2
8175507 | 28.5 | CITY MULTI | HMSV-A-CB | Non-Ducted Indoor Units | PUHY-P360YSLMU-A | PUHY-P120YLMU-A | PUHY-P120YLMU-A | PUHY-P120YLMU-A |  | 342000 | 13.1 | 22.7 | 3.51 | 386000 | 284000 | 2.05
8175528 | 21 | CITY MULTI | HMSV-A-CB | Ducted Indoor Units | PUHY-P264TSLMU-A | PUHY-P120TLMU-A | PUHY-P72TLMU-A | PUHY-P72TLMU-A |  | 252000 | 12.4 | 21.1 | 3.6 | 280000 | 200000 | 2.39
8175529 | 21 | CITY MULTI | HMSV-A-CB | Non-Ducted Indoor Units | PUHY-P264TSLMU-A | PUHY-P120TLMU-A | PUHY-P72TLMU-A | PUHY-P72TLMU-A |  | 252000 | 13.6 | 24 | 3.75 | 280000 | 200000 | 2.16
8175530 | 22.83 | CITY MULTI | HMSV-A-CB | Ducted Indoor Units | PUHY-P288TSLMU-A | PUHY-P120TLMU-A | PUHY-P96TLMU-A | PUHY-P72TLMU-A |  | 274000 | 12 | 20.4 | 3.47 | 308000 | 216000 | 2.4
8175531 | 22.83 | CITY MULTI | HMSV-A-CB | Non-Ducted Indoor Units | PUHY-P288TSLMU-A | PUHY-P120TLMU-A | PUHY-P96TLMU-A | PUHY-P72TLMU-A |  | 274000 | 13.5 | 24 | 3.7 | 308000 | 216000 | 2.21
8175532 | 24.67 | CITY MULTI | HMSV-A-CB | Ducted Indoor Units | PUHY-P312TSLMU-A | PUHY-P120TLMU-A | PUHY-P120TLMU-A | PUHY-P72TLMU-A |  | 296000 | 12 | 20.3 | 3.45 | 334000 | 236000 | 2.31
8175533 | 24.67 | CITY MULTI | HMSV-A-CB | Non-Ducted Indoor Units | PUHY-P312TSLMU-A | PUHY-P120TLMU-A | PUHY-P120TLMU-A | PUHY-P72TLMU-A |  | 296000 | 13.4 | 23.4 | 3.66 | 334000 | 236000 | 2.22
8175534 | 26.67 | CITY MULTI | HMSV-A-CB | Ducted Indoor Units | PUHY-P336TSLMU-A | PUHY-P120TLMU-A | PUHY-P120TLMU-A | PUHY-P96TLMU-A |  | 320000 | 11.8 | 20.3 | 3.43 | 360000 | 268000 | 2.26
8175535 | 26.67 | CITY MULTI | HMSV-A-CB | Non-Ducted Indoor Units | PUHY-P336TSLMU-A | PUHY-P120TLMU-A | PUHY-P120TLMU-A | PUHY-P96TLMU-A |  | 320000 | 13.2 | 23.4 | 3.52 | 360000 | 268000 | 2.13
8175536 | 28.5 | CITY MULTI | HMSV-A-CB | Ducted Indoor Units | PUHY-P360TSLMU-A | PUHY-P120TLMU-A | PUHY-P120TLMU-A | PUHY-P120TLMU-A |  | 342000 | 11.8 | 20.1 | 3.41 | 386000 | 284000 | 2.2
8175537 | 28.5 | CITY MULTI | HMSV-A-CB | Non-Ducted Indoor Units | PUHY-P360TSLMU-A | PUHY-P120TLMU-A | PUHY-P120TLMU-A | PUHY-P120TLMU-A |  | 342000 | 13.1 | 22.7 | 3.51 | 386000 | 284000 | 2.05
8175911 | 21 | CITY MULTI | HMSR-A-CB | Ducted Indoor Units | PURY-P264YSLMU-A | PURY-P144YLMU-A | PURY-P120YLMU-A |  |  | 252000 | 11.5 | 18.7 | 3.36 | 280000 | 184000 | 2.06
8175912 | 21 | CITY MULTI | HMSR-A-CB | Non-Ducted Indoor Units | PURY-P264YSLMU-A | PURY-P144YLMU-A | PURY-P120YLMU-A |  |  | 252000 | 12.5 | 21.4 | 3.47 | 280000 | 184000 | 2.05
8175913 | 22.83 | CITY MULTI | HMSR-A-CB | Ducted Indoor Units | PURY-P288YSLMU-A | PURY-P144YLMU-A | PURY-P144YLMU-A |  |  | 274000 | 11.3 | 18.5 | 3.28 | 304000 | 194000 | 2.06
8175914 | 22.83 | CITY MULTI | HMSR-A-CB | Non-Ducted Indoor Units | PURY-P288YSLMU-A | PURY-P144YLMU-A | PURY-P144YLMU-A |  |  | 274000 | 12.2 | 21.4 | 3.36 | 304000 | 194000 | 2.05
8175916 | 24.67 | CITY MULTI | HMSR-A-CB | Non-Ducted Indoor Units | PURY-P312YSLMU-A | PURY-P168YLMU-A | PURY-P144YLMU-A |  |  | 296000 | 11 | 19.3 | 3.26 | 334000 | 216000 | 2.05
8175939 | 21 | CITY MULTI | HMSR-A-CB | Ducted Indoor Units | PURY-P264TSLMU-A | PURY-P144TLMU-A | PURY-P120TLMU-A |  |  | 252000 | 11.5 | 18.7 | 3.36 | 280000 | 184000 | 2.06
8175940 | 21 | CITY MULTI | HMSR-A-CB | Non-Ducted Indoor Units | PURY-P264TSLMU-A | PURY-P144TLMU-A | PURY-P120TLMU-A |  |  | 252000 | 12.5 | 21.4 | 3.47 | 280000 | 184000 | 2.05
8175941 | 22.83 | CITY MULTI | HMSR-A-CB | Ducted Indoor Units | PURY-P288TSLMU-A | PURY-P144TLMU-A | PURY-P144TLMU-A |  |  | 274000 | 11.3 | 18.5 | 3.28 | 304000 | 194000 | 2.06
8175942 | 22.83 | CITY MULTI | HMSR-A-CB | Non-Ducted Indoor Units | PURY-P288TSLMU-A | PURY-P144TLMU-A | PURY-P144TLMU-A |  |  | 274000 | 12.2 | 21.4 | 3.36 | 304000 | 194000 | 2.05
8175944 | 24.67 | CITY MULTI | HMSR-A-CB | Non-Ducted Indoor Units | PURY-P312TSLMU-A | PURY-P168TLMU-A | PURY-P144TLMU-A |  |  | 296000 | 11 | 19.3 | 3.26 | 334000 | 216000 | 2.05
4677081 | 20.83 | VRVIII | HMSV-A-CB | Non-Ducted Indoor Units | RXYQ264PBTJ | RXYQ72PBTJ | RXYQ72PBTJ | RXYQ120PBTJ |  | 250000 | 11.3 | 20.8 | 3.5 | 282000 | 184000 | 2.45
4677082 | 20.83 | VRVIII | HMSV-A-CB | Ducted Indoor Units | RXYQ264PBTJ | RXYQ72PBTJ | RXYQ72PBTJ | RXYQ120PBTJ |  | 250000 | 11.7 | 19.1 | 3.5 | 282000 | 184000 | 2.3
4677083 | 20.83 | VRVIII | HMSV-A-CB | Mixed Ducted and Non-Ducted Indoor Units | RXYQ264PBTJ | RXYQ72PBTJ | RXYQ72PBTJ | RXYQ120PBTJ |  | 250000 | 11.5 | 19.95 | 3.5 | 282000 | 184000 | 2.37
4677084 | 22.83 | VRVIII | HMSV-A-CB | Non-Ducted Indoor Units | RXYQ288PBTJ | RXYQ72PBTJ | RXYQ96PBTJ | RXYQ120PBTJ |  | 274000 | 11.5 | 19.6 | 3.5 | 308000 | 200000 | 2.45
4677085 | 22.83 | VRVIII | HMSV-A-CB | Ducted Indoor Units | RXYQ288PBTJ | RXYQ72PBTJ | RXYQ96PBTJ | RXYQ120PBTJ |  | 274000 | 10.5 | 18.8 | 3.45 | 308000 | 200000 | 2.45
4677086 | 22.83 | VRVIII | HMSV-A-CB | Mixed Ducted and Non-Ducted Indoor Units | RXYQ288PBTJ | RXYQ72PBTJ | RXYQ96PBTJ | RXYQ120PBTJ |  | 274000 | 11 | 19.2 | 3.47 | 308000 | 200000 | 2.45
4677087 | 24.67 | VRVIII | HMSV-A-CB | Non-Ducted Indoor Units | RXYQ312PBTJ | RXYQ72PBTJ | RXYQ120PBTJ | RXYQ120PBTJ |  | 296000 | 10.7 | 18.2 | 3.3 | 334000 | 222000 | 2.35
4677088 | 24.67 | VRVIII | HMSV-A-CB | Ducted Indoor Units | RXYQ312PBTJ | RXYQ72PBTJ | RXYQ120PBTJ | RXYQ120PBTJ |  | 296000 | 11.5 | 17 | 3.3 | 334000 | 222000 | 2.35
4677089 | 24.67 | VRVIII | HMSV-A-CB | Mixed Ducted and Non-Ducted Indoor Units | RXYQ312PBTJ | RXYQ72PBTJ | RXYQ120PBTJ | RXYQ120PBTJ |  | 296000 | 11.1 | 17.6 | 3.3 | 334000 | 222000 | 2.35
4677114 | 20.83 | VRVIII | HMSV-A-CB | Non-Ducted Indoor Units | RXYQ264PBYD | RXYQ72PBYD | RXYQ72PBYD | RXYQ120PBYD |  | 250000 | 11.3 | 20.8 | 3.5 | 282000 | 184000 | 2.45
4677115 | 20.83 | VRVIII | HMSV-A-CB | Ducted Indoor Units | RXYQ264PBYD | RXYQ72PBYD | RXYQ72PBYD | RXYQ120PBYD |  | 250000 | 11.7 | 19.1 | 3.5 | 282000 | 184000 | 2.3
4677116 | 20.83 | VRVIII | HMSV-A-CB | Mixed Ducted and Non-Ducted Indoor Units | RXYQ264PBYD | RXYQ72PBYD | RXYQ72PBYD | RXYQ120PBYD |  | 250000 | 11.5 | 19.95 | 3.5 | 282000 | 184000 | 2.37
4677117 | 22.83 | VRVIII | HMSV-A-CB | Non-Ducted Indoor Units | RXYQ288PBYD | RXYQ72PBYD | RXYQ96PBYD | RXYQ120PBYD |  | 274000 | 11.5 | 19.6 | 3.5 | 308000 | 200000 | 2.45
4677118 | 22.83 | VRVIII | HMSV-A-CB | Ducted Indoor Units | RXYQ288PBYD | RXYQ72PBYD | RXYQ96PBYD | RXYQ120PBYD |  | 274000 | 10.5 | 18.8 | 3.45 | 308000 | 200000 | 2.45
4677119 | 22.83 | VRVIII | HMSV-A-CB | Mixed Ducted and Non-Ducted Indoor Units | RXYQ288PBYD | RXYQ72PBYD | RXYQ96PBYD | RXYQ120PBYD |  | 274000 | 11 | 19.2 | 3.47 | 308000 | 200000 | 2.45
4677120 | 24.67 | VRVIII | HMSV-A-CB | Non-Ducted Indoor Units | RXYQ312PBYD | RXYQ72PBYD | RXYQ120PBYD | RXYQ120PBYD |  | 296000 | 10.7 | 18.2 | 3.3 | 334000 | 222000 | 2.35
4677121 | 24.67 | VRVIII | HMSV-A-CB | Ducted Indoor Units | RXYQ312PBYD | RXYQ72PBYD | RXYQ120PBYD | RXYQ120PBYD |  | 296000 | 11.5 | 17 | 3.3 | 334000 | 222000 | 2.35
4677122 | 24.67 | VRVIII | HMSV-A-CB | Mixed Ducted and Non-Ducted Indoor Units | RXYQ312PBYD | RXYQ72PBYD | RXYQ120PBYD | RXYQ120PBYD |  | 296000 | 11.1 | 17.6 | 3.3 | 334000 | 222000 | 2.35
4677141 | 20.83 | VRVIII | HMSR-A-CB | Non-Ducted Indoor Units | REYQ264PBTJ | REMQ72PBTJ | REMQ72PBTJ | REMQ120PBTJ |  | 250000 | 10.8 | 18.7 | 3.4 | 282000 | 190000 | 2.4
4677142 | 20.83 | VRVIII | HMSR-A-CB | Ducted Indoor Units | REYQ264PBTJ | REMQ72PBTJ | REMQ72PBTJ | REMQ120PBTJ |  | 250000 | 11.3 | 18.1 | 3.3 | 282000 | 190000 | 2.3
4677143 | 20.83 | VRVIII | HMSR-A-CB | Mixed Ducted and Non-Ducted Indoor Units | REYQ264PBTJ | REMQ72PBTJ | REMQ72PBTJ | REMQ120PBTJ |  | 250000 | 11.05 | 18.4 | 3.35 | 282000 | 190000 | 2.35
4677144 | 22.83 | VRVIII | HMSR-A-CB | Non-Ducted Indoor Units | REYQ288PBTJ | REMQ72PBTJ | REMQ96PBTJ | REMQ120PBTJ |  | 274000 | 10.7 | 19 | 3.35 | 308000 | 208000 | 2.4
4677145 | 22.83 | VRVIII | HMSR-A-CB | Ducted Indoor Units | REYQ288PBTJ | REMQ72PBTJ | REMQ96PBTJ | REMQ120PBTJ |  | 274000 | 10.7 | 17.5 | 3.4 | 308000 | 208000 | 2.35
4677146 | 22.83 | VRVIII | HMSR-A-CB | Mixed Ducted and Non-Ducted Indoor Units | REYQ288PBTJ | REMQ72PBTJ | REMQ96PBTJ | REMQ120PBTJ |  | 274000 | 10.7 | 18.25 | 3.37 | 308000 | 208000 | 2.37
4677149 | 24.67 | VRVIII | HMSR-A-CB | Mixed Ducted and Non-Ducted Indoor Units | REYQ312PBTJ | REMQ96PBTJ | REMQ96PBTJ | REMQ120PBTJ |  | 296000 | 10.25 | 16.55 | 3.28 | 334000 | 224000 | 2.25
4677165 | 20.83 | VRVIII | HMSR-A-CB | Non-Ducted Indoor Units | REYQ264PBYD | REMQ72PBYD | REMQ72PBYD | REMQ120PBYD |  | 250000 | 10.8 | 18.7 | 3.4 | 282000 | 190000 | 2.4
4677166 | 20.83 | VRVIII | HMSR-A-CB | Ducted Indoor Units | REYQ264PBYD | REMQ72PBYD | REMQ72PBYD | REMQ120PBYD |  | 250000 | 11.3 | 18.1 | 3.3 | 282000 | 190000 | 2.3
4677167 | 20.83 | VRVIII | HMSR-A-CB | Mixed Ducted and Non-Ducted Indoor Units | REYQ264PBYD | REMQ72PBYD | REMQ72PBYD | REMQ120PBYD |  | 250000 | 11.05 | 18.4 | 3.35 | 282000 | 190000 | 2.35
4677168 | 22.83 | VRVIII | HMSR-A-CB | Non-Ducted Indoor Units | REYQ288PBYD | REMQ72PBYD | REMQ96PBYD | REMQ120PBYD |  | 274000 | 10.7 | 19 | 3.35 | 308000 | 208000 | 2.4
4677169 | 22.83 | VRVIII | HMSR-A-CB | Ducted Indoor Units | REYQ288PBYD | REMQ72PBYD | REMQ96PBYD | REMQ120PBYD |  | 274000 | 10.7 | 17.5 | 3.4 | 308000 | 208000 | 2.35
4677170 | 22.83 | VRVIII | HMSR-A-CB | Mixed Ducted and Non-Ducted Indoor Units | REYQ288PBYD | REMQ72PBYD | REMQ96PBYD | REMQ120PBYD |  | 274000 | 10.7 | 18.25 | 3.37 | 308000 | 208000 | 2.37
4677173 | 24.67 | VRVIII | HMSR-A-CB | Mixed Ducted and Non-Ducted Indoor Units | REYQ312PBYD | REMQ96PBYD | REMQ96PBYD | REMQ120PBYD |  | 296000 | 10.25 | 16.55 | 3.28 | 334000 | 224000 | 2.25
4679558 | 20.83 | LG | HMSR-A-CB | Ducted Indoor Units | ARUB264BT3 | ARUB121BT3 | ARUB144BT3 |  |  | 250000 | 11.2 | 17 | 3.28 | 282000 | 184000 | 2.35
4679559 | 20.83 | LG | HMSR-A-CB | Non-Ducted Indoor Units | ARUB264BT3 | ARUB121BT3 | ARUB144BT3 |  |  | 250000 | 11.6 | 18.1 | 3.51 | 282000 | 184000 | 2.45
4679560 | 20.83 | LG | HMSR-A-CB | Ducted Indoor Units | ARUB264DT3 | ARUB121DT3 | ARUB144DT3 |  |  | 250000 | 11.2 | 17 | 3.28 | 282000 | 184000 | 2.35
4679561 | 20.83 | LG | HMSR-A-CB | Non-Ducted Indoor Units | ARUB264DT3 | ARUB121DT3 | ARUB144DT3 |  |  | 250000 | 11.6 | 18.1 | 3.51 | 282000 | 184000 | 2.45
4679562 | 22.83 | LG | HMSR-A-CB | Ducted Indoor Units | ARUB288BT3 | ARUB144BT3 | ARUB144BT3 |  |  | 274000 | 10.9 | 17 | 3.26 | 308000 | 200000 | 2.34
4679563 | 22.83 | LG | HMSR-A-CB | Non-Ducted Indoor Units | ARUB288BT3 | ARUB144BT3 | ARUB144BT3 |  |  | 274000 | 11.5 | 17.8 | 3.48 | 308000 | 200000 | 2.4
4679564 | 22.83 | LG | HMSR-A-CB | Ducted Indoor Units | ARUB288DT3 | ARUB144DT3 | ARUB144DT3 |  |  | 274000 | 10.9 | 17 | 3.26 | 308000 | 200000 | 2.34
4679565 | 22.83 | LG | HMSR-A-CB | Non-Ducted Indoor Units | ARUB288DT3 | ARUB144DT3 | ARUB144DT3 |  |  | 274000 | 11.5 | 17.8 | 3.48 | 308000 | 200000 | 2.4
4679566 | 24.67 | LG | HMSR-A-CB | Ducted Indoor Units | ARUB312BT3 | ARUB072BT3 | ARUB096BT3 | ARUB144BT3 |  | 296000 | 11.3 | 18 | 3.25 | 334000 | 222000 | 2.36
4679567 | 24.67 | LG | HMSR-A-CB | Non-Ducted Indoor Units | ARUB312BT3 | ARUB072BT3 | ARUB096BT3 | ARUB144BT3 |  | 296000 | 11.8 | 18.2 | 3.46 | 334000 | 222000 | 2.36
4679568 | 24.67 | LG | HMSR-A-CB | Ducted Indoor Units | ARUB312DT3 | ARUB072DT3 | ARUB096DT3 | ARUB144DT3 |  | 296000 | 11.3 | 18 | 3.25 | 334000 | 222000 | 2.36
4679569 | 24.67 | LG | HMSR-A-CB | Non-Ducted Indoor Units | ARUB312DT3 | ARUB072DT3 | ARUB096DT3 | ARUB144DT3 |  | 296000 | 11.8 | 18.2 | 3.46 | 334000 | 222000 | 2.36
4679602 | 20.83 | LG | HMSV-A-CB | Ducted Indoor Units | ARUN264BT3 | ARUN121BT3 | ARUN144BT3 |  |  | 250000 | 11.2 | 17 | 3.28 | 282000 | 184000 | 2.35
4679603 | 20.83 | LG | HMSV-A-CB | Non-Ducted Indoor Units | ARUN264BT3 | ARUN121BT3 | ARUN144BT3 |  |  | 250000 | 11.6 | 18.1 | 3.51 | 282000 | 184000 | 2.45
4679604 | 20.83 | LG | HMSV-A-CB | Ducted Indoor Units | ARUN264DT3 | ARUN121DT3 | ARUN144DT3 |  |  | 250000 | 11.2 | 17 | 3.28 | 282000 | 184000 | 2.35
4679605 | 20.83 | LG | HMSV-A-CB | Non-Ducted Indoor Units | ARUN264DT3 | ARUN121DT3 | ARUN144DT3 |  |  | 250000 | 11.6 | 18.1 | 3.51 | 282000 | 184000 | 2.45
4679606 | 22.83 | LG | HMSV-A-CB | Ducted Indoor Units | ARUN288BT3 | ARUN144BT3 | ARUN144BT3 |  |  | 274000 | 10.9 | 17 | 3.26 | 308000 | 200000 | 2.34
4679607 | 22.83 | LG | HMSV-A-CB | Non-Ducted Indoor Units | ARUN288BT3 | ARUN144BT3 | ARUN144BT3 |  |  | 274000 | 11.5 | 17.8 | 3.48 | 308000 | 200000 | 2.4
4679608 | 22.83 | LG | HMSV-A-CB | Ducted Indoor Units | ARUN288DT3 | ARUN144DT3 | ARUN144DT3 |  |  | 274000 | 10.9 | 17 | 3.26 | 308000 | 200000 | 2.34
4679609 | 22.83 | LG | HMSV-A-CB | Non-Ducted Indoor Units | ARUN288DT3 | ARUN144DT3 | ARUN144DT3 |  |  | 274000 | 11.8 | 18.2 | 3.46 | 308000 | 200000 | 2.4
4679610 | 24.67 | LG | HMSV-A-CB | Ducted Indoor Units | ARUN312BT3 | ARUN072BT3 | ARUN096BT3 | ARUN144BT3 |  | 296000 | 11.3 | 18 | 3.25 | 334000 | 222000 | 2.36
4679611 | 24.67 | LG | HMSV-A-CB | Non-Ducted Indoor Units | ARUN312BT3 | ARUN072BT3 | ARUN096BT3 | ARUN144BT3 |  | 296000 | 11.5 | 18 | 3.44 | 334000 | 222000 | 2.36
4679612 | 24.67 | LG | HMSV-A-CB | Ducted Indoor Units | ARUN312DT3 | ARUN072DT3 | ARUN096DT3 | ARUN144DT3 |  | 296000 | 11.3 | 18 | 3.25 | 334000 | 222000 | 2.36
4679613 | 24.67 | LG | HMSV-A-CB | Non-Ducted Indoor Units | ARUN312DT3 | ARUN072DT3 | ARUN096DT3 | ARUN144DT3 |  | 296000 | 11.8 | 18.2 | 3.46 | 334000 | 222000 | 2.36
5358546 | 20.83 | CITY MULTI | HMSV-A-CB | Ducted Indoor Units | PUHY-P264YSKMU-A | PUHY-P120YKMU-A | PUHY-P72YKMU-A | PUHY-P72YKMU-A |  | 250000 | 12.5 | 19 | 3.68 | 280000 | 200000 | 2.52
5358547 | 21 | CITY MULTI | HMSV-A-CB | Non-Ducted Indoor Units | PUHY-P264YSKMU-A | PUHY-P120YKMU-A | PUHY-P72YKMU-A | PUHY-P72YKMU-A |  | 252000 | 12.5 | 18.7 | 3.6 | 280000 | 200000 | 2.16
5358548 | 20.83 | CITY MULTI | HMSV-A-CB | Mixed Ducted and Non-Ducted Indoor Units | PUHY-P264YSKMU-A | PUHY-P120YKMU-A | PUHY-P72YKMU-A | PUHY-P72YKMU-A |  | 250000 | 12.5 | 18.85 | 3.64 | 280000 | 200000 | 2.34
5358549 | 22.83 | CITY MULTI | HMSV-A-CB | Ducted Indoor Units | PUHY-P288YSKMU-A | PUHY-P120YKMU-A | PUHY-P96YKMU-A | PUHY-P72YKMU-A |  | 274000 | 12.4 | 19 | 3.68 | 308000 | 216000 | 2.53
5358550 | 22.83 | CITY MULTI | HMSV-A-CB | Non-Ducted Indoor Units | PUHY-P288YSKMU-A | PUHY-P120YKMU-A | PUHY-P96YKMU-A | PUHY-P72YKMU-A |  | 274000 | 12.4 | 18.7 | 3.59 | 308000 | 216000 | 2.21
5358551 | 22.83 | CITY MULTI | HMSV-A-CB | Mixed Ducted and Non-Ducted Indoor Units | PUHY-P288YSKMU-A | PUHY-P120YKMU-A | PUHY-P96YKMU-A | PUHY-P72YKMU-A |  | 274000 | 12.4 | 18.85 | 3.63 | 308000 | 216000 | 2.37
5358552 | 24.67 | CITY MULTI | HMSV-A-CB | Ducted Indoor Units | PUHY-P312YSKMU-A | PUHY-P120YKMU-A | PUHY-P120YKMU-A | PUHY-P72YKMU-A |  | 296000 | 12.1 | 18.4 | 3.54 | 334000 | 236000 | 2.43
5358553 | 24.67 | CITY MULTI | HMSV-A-CB | Non-Ducted Indoor Units | PUHY-P312YSKMU-A | PUHY-P120YKMU-A | PUHY-P120YKMU-A | PUHY-P72YKMU-A |  | 296000 | 12.1 | 18.1 | 3.45 | 334000 | 236000 | 2.22
5358554 | 24.67 | CITY MULTI | HMSV-A-CB | Mixed Ducted and Non-Ducted Indoor Units | PUHY-P312YSKMU-A | PUHY-P120YKMU-A | PUHY-P120YKMU-A | PUHY-P72YKMU-A |  | 296000 | 12.1 | 18.25 | 3.49 | 334000 | 236000 | 2.32
5358555 | 26.67 | CITY MULTI | HMSV-A-CB | Ducted Indoor Units | PUHY-P336YSKMU-A | PUHY-P120YKMU-A | PUHY-P120YKMU-A | PUHY-P96YKMU-A |  | 320000 | 11.9 | 18.2 | 3.5 | 360000 | 268000 | 2.38
5358556 | 26.67 | CITY MULTI | HMSV-A-CB | Non-Ducted Indoor Units | PUHY-P336YSKMU-A | PUHY-P120YKMU-A | PUHY-P120YKMU-A | PUHY-P96YKMU-A |  | 320000 | 12 | 17.8 | 3.36 | 360000 | 268000 | 2.13
5358557 | 26.67 | CITY MULTI | HMSV-A-CB | Mixed Ducted and Non-Ducted Indoor Units | PUHY-P336YSKMU-A | PUHY-P120YKMU-A | PUHY-P120YKMU-A | PUHY-P96YKMU-A |  | 320000 | 11.95 | 18 | 3.43 | 360000 | 268000 | 2.25
5358558 | 28.5 | CITY MULTI | HMSV-A-CB | Ducted Indoor Units | PUHY-P360YSKMU-A | PUHY-P120YKMU-A | PUHY-P120YKMU-A | PUHY-P120YKMU-A |  | 342000 | 11.7 | 17.8 | 3.39 | 386000 | 284000 | 2.32
5358560 | 28.5 | CITY MULTI | HMSV-A-CB | Mixed Ducted and Non-Ducted Indoor Units | PUHY-P360YSKMU-A | PUHY-P120YKMU-A | PUHY-P120YKMU-A | PUHY-P120YKMU-A |  | 342000 | 11.75 | 17.5 | 3.3 | 386000 | 284000 | 2.18
5358585 | 21 | CITY MULTI | HMSV-A-CB | Ducted Indoor Units | PUHY-P264TSKMU-A | PUHY-P120TKMU-A | PUHY-P72TKMU-A | PUHY-P72TKMU-A |  | 252000 | 12.5 | 19 | 3.68 | 280000 | 200000 | 2.52
5358586 | 21 | CITY MULTI | HMSV-A-CB | Non-Ducted Indoor Units | PUHY-P264TSKMU-A | PUHY-P120TKMU-A | PUHY-P72TKMU-A | PUHY-P72TKMU-A |  | 252000 | 12.5 | 18.7 | 3.6 | 280000 | 200000 | 2.16
5358587 | 21 | CITY MULTI | HMSV-A-CB | Mixed Ducted and Non-Ducted Indoor Units | PUHY-P264TSKMU-A | PUHY-P120TKMU-A | PUHY-P72TKMU-A | PUHY-P72TKMU-A |  | 252000 | 12.5 | 18.85 | 3.64 | 280000 | 200000 | 2.34
5358588 | 22.83 | CITY MULTI | HMSV-A-CB | Ducted Indoor Units | PUHY-P288TSKMU-A | PUHY-P120TKMU-A | PUHY-P96TKMU-A | PUHY-P72TKMU-A |  | 274000 | 12.4 | 19 | 3.68 | 308000 | 216000 | 2.53
5358589 | 22.83 | CITY MULTI | HMSV-A-CB | Non-Ducted Indoor Units | PUHY-P288TSKMU-A | PUHY-P120TKMU-A | PUHY-P96TKMU-A | PUHY-P72TKMU-A |  | 274000 | 12.4 | 18.7 | 3.59 | 308000 | 216000 | 2.21
5358590 | 22.83 | CITY MULTI | HMSV-A-CB | Mixed Ducted and Non-Ducted Indoor Units | PUHY-P288TSKMU-A | PUHY-P120TKMU-A | PUHY-P96TKMU-A | PUHY-P72TKMU-A |  | 274000 | 12.4 | 18.85 | 3.63 | 308000 | 216000 | 2.37
5358591 | 24.67 | CITY MULTI | HMSV-A-CB | Ducted Indoor Units | PUHY-P312TSKMU-A | PUHY-P120TKMU-A | PUHY-P120TKMU-A | PUHY-P72TKMU-A |  | 296000 | 12.1 | 18.4 | 3.54 | 334000 | 236000 | 2.43
5358592 | 24.67 | CITY MULTI | HMSV-A-CB | Non-Ducted Indoor Units | PUHY-P312TSKMU-A | PUHY-P120TKMU-A | PUHY-P120TKMU-A | PUHY-P72TKMU-A |  | 296000 | 12.1 | 18.1 | 3.45 | 334000 | 236000 | 2.22
5358593 | 24.67 | CITY MULTI | HMSV-A-CB | Mixed Ducted and Non-Ducted Indoor Units | PUHY-P312TSKMU-A | PUHY-P120TKMU-A | PUHY-P120TKMU-A | PUHY-P72TKMU-A |  | 296000 | 12.1 | 18.25 | 3.49 | 334000 | 236000 | 2.32
5358594 | 26.67 | CITY MULTI | HMSV-A-CB | Ducted Indoor Units | PUHY-P336TSKMU-A | PUHY-P120TKMU-A | PUHY-P120TKMU-A | PUHY-P96TKMU-A |  | 320000 | 11.9 | 18.2 | 3.5 | 360000 | 268000 | 2.38
5358595 | 26.67 | CITY MULTI | HMSV-A-CB | Non-Ducted Indoor Units | PUHY-P336TSKMU-A | PUHY-P120TKMU-A | PUHY-P120TKMU-A | PUHY-P96TKMU-A |  | 320000 | 12 | 17.8 | 3.36 | 360000 | 268000 | 2.13
5358596 | 26.67 | CITY MULTI | HMSV-A-CB | Mixed Ducted and Non-Ducted Indoor Units | PUHY-P336TSKMU-A | PUHY-P120TKMU-A | PUHY-P120TKMU-A | PUHY-P96TKMU-A |  | 320000 | 11.95 | 18 | 3.43 | 360000 | 268000 | 2.25
5358597 | 28.5 | CITY MULTI | HMSV-A-CB | Ducted Indoor Units | PUHY-P360TSKMU-A | PUHY-P120TKMU-A | PUHY-P120TKMU-A | PUHY-P120TKMU-A |  | 342000 | 11.7 | 17.8 | 3.39 | 386000 | 284000 | 2.32
5358599 | 28.5 | CITY MULTI | HMSV-A-CB | Mixed Ducted and Non-Ducted Indoor Units | PUHY-P360TSKMU-A | PUHY-P120TKMU-A | PUHY-P120TKMU-A | PUHY-P120TKMU-A |  | 342000 | 11.75 | 17.5 | 3.3 | 386000 | 284000 | 2.18
5358627 | 20.83 | CITY MULTI | HMSR-A-CB | Ducted Indoor Units | PURY-P264YSKMU-A | PURY-P144YKMU-A | PURY-P120YKMU-A |  |  | 250000 | 11 | 17.7 | 3.4 | 280000 | 200000 | 2.36
5358629 | 20.83 | CITY MULTI | HMSR-A-CB | Mixed Ducted and Non-Ducted Indoor Units | PURY-P264YSKMU-A | PURY-P144YKMU-A | PURY-P120YKMU-A |  |  | 250000 | 11 | 18.05 | 3.31 | 280000 | 200000 | 2.21
5358630 | 22.83 | CITY MULTI | HMSR-A-CB | Ducted Indoor Units | PURY-P288YSKMU-A | PURY-P144YKMU-A | PURY-P144YKMU-A |  |  | 274000 | 11.2 | 17.6 | 3.41 | 304000 | 216000 | 2.36
5358632 | 22.83 | CITY MULTI | HMSR-A-CB | Mixed Ducted and Non-Ducted Indoor Units | PURY-P288YSKMU-A | PURY-P144YKMU-A | PURY-P144YKMU-A |  |  | 274000 | 11.25 | 18.1 | 3.31 | 304000 | 216000 | 2.2
5358654 | 20.83 | CITY MULTI | HMSR-A-CB | Ducted Indoor Units | PURY-P264TSKMU-A | PURY-P144TKMU-A | PURY-P120TKMU-A |  |  | 250000 | 11 | 17.7 | 3.4 | 280000 | 200000 | 2.36
5358656 | 20.83 | CITY MULTI | HMSR-A-CB | Mixed Ducted and Non-Ducted Indoor Units | PURY-P264TSKMU-A | PURY-P144TKMU-A | PURY-P120TKMU-A |  |  | 250000 | 11 | 18.05 | 3.31 | 280000 | 200000 | 2.21
5358657 | 22.83 | CITY MULTI | HMSR-A-CB | Ducted Indoor Units | PURY-P288TSKMU-A | PURY-P144TKMU-A | PURY-P144TKMU-A |  |  | 274000 | 11.2 | 17.6 | 3.41 | 304000 | 216000 | 2.36
5358659 | 22.83 | CITY MULTI | HMSR-A-CB | Mixed Ducted and Non-Ducted Indoor Units | PURY-P288TSKMU-A | PURY-P144TKMU-A | PURY-P144TKMU-A |  |  | 274000 | 11.25 | 18.1 | 3.31 | 304000 | 216000 | 2.2
5733077 | 21 | SAMSUNG | HMSV-A-CB | Ducted Indoor Units | AM264FXVAFH | AM120FXVAFH | AM144FXVAFH |  |  | 252000 | 10.1 | 18.6 | 3.25 | 282000 | 184000 | 2.26
5733078 | 21 | SAMSUNG | HMSV-A-CB | Ducted Indoor Units | AM264FXVAJH | AM120FXVAJH | AM144FXVAJH |  |  | 252000 | 10.1 | 18.5 | 3.25 | 282000 | 184000 | 2.26
5733079 | 21 | SAMSUNG | HMSV-A-CB | Non-Ducted Indoor Units | AM264FXVAFH | AM120FXVAFH | AM144FXVAFH |  |  | 252000 | 10.5 | 21.5 | 3.45 | 282000 | 184000 | 2.41
5733080 | 21 | SAMSUNG | HMSV-A-CB | Non-Ducted Indoor Units | AM264FXVAJH | AM120FXVAJH | AM144FXVAJH |  |  | 252000 | 10.1 | 21.5 | 3.45 | 282000 | 184000 | 2.41
5733081 | 21 | SAMSUNG | HMSR-A-CB | Ducted Indoor Units | AM264FXVAFR | AM120FXVAFR | AM144FXVAFR |  |  | 252000 | 10.1 | 18.6 | 3.25 | 282000 | 184000 | 2.26
5733082 | 21 | SAMSUNG | HMSR-A-CB | Ducted Indoor Units | AM264FXVAJR | AM120FXVAJR | AM144FXVAJR |  |  | 252000 | 10.1 | 18.5 | 3.25 | 282000 | 184000 | 2.26
5733083 | 21 | SAMSUNG | HMSR-A-CB | Non-Ducted Indoor Units | AM264FXVAFR | AM120FXVAFR | AM144FXVAFR |  |  | 252000 | 10.5 | 21.5 | 3.45 | 282000 | 184000 | 2.41
5733084 | 21 | SAMSUNG | HMSR-A-CB | Non-Ducted Indoor Units | AM264FXVAJR | AM120FXVAJR | AM144FXVAJR |  |  | 252000 | 10.1 | 21.5 | 3.45 | 282000 | 184000 | 2.41
5733085 | 23 | SAMSUNG | HMSV-A-CB | Ducted Indoor Units | AM288FXVAFH | AM144FXVAFH | AM144FXVAFH |  |  | 276000 | 10 | 18.6 | 3.25 | 308000 | 200000 | 2.12
5733086 | 23 | SAMSUNG | HMSV-A-CB | Ducted Indoor Units | AM288FXVAJH | AM144FXVAJH | AM144FXVAJH |  |  | 276000 | 10 | 18.6 | 3.25 | 308000 | 200000 | 2.12
5733088 | 23 | SAMSUNG | HMSV-A-CB | Non-Ducted Indoor Units | AM288FXVAJH | AM144FXVAJH | AM144FXVAJH |  |  | 276000 | 9.9 | 21 | 3.26 | 308000 | 200000 | 2.29
5733089 | 23 | SAMSUNG | HMSR-A-CB | Ducted Indoor Units | AM288FXVAFR | AM144FXVAFR | AM144FXVAFR |  |  | 276000 | 10 | 18.6 | 3.25 | 308000 | 200000 | 2.12
5733090 | 23 | SAMSUNG | HMSR-A-CB | Ducted Indoor Units | AM288FXVAJR | AM144FXVAJR | AM144FXVAJR |  |  | 276000 | 10 | 18.6 | 3.25 | 308000 | 200000 | 2.12
5733092 | 23 | SAMSUNG | HMSR-A-CB | Non-Ducted Indoor Units | AM288FXVAJR | AM144FXVAJR | AM144FXVAJR |  |  | 276000 | 9.9 | 21 | 3.26 | 308000 | 200000 | 2.29
5733095 | 24.83 | SAMSUNG | HMSV-A-CB | Non-Ducted Indoor Units | AM312FXVAFH | AM072FXVAFH | AM096FXVAFH | AM144FXVAFH |  | 298000 | 10.5 | 21.2 | 3.38 | 334000 | 218000 | 2.54
5733096 | 24.83 | SAMSUNG | HMSV-A-CB | Non-Ducted Indoor Units | AM312FXVAJH | AM072FXVAJH | AM096FXVAJH | AM144FXVAJH |  | 298000 | 10.6 | 20.9 | 3.38 | 334000 | 218000 | 2.51
5733099 | 24.83 | SAMSUNG | HMSR-A-CB | Non-Ducted Indoor Units | AM312FXVAFR | AM072FXVAFR | AM096FXVAFR | AM144FXVAFR |  | 298000 | 10.5 | 21.2 | 3.38 | 334000 | 218000 | 2.54
5733100 | 24.83 | SAMSUNG | HMSR-A-CB | Non-Ducted Indoor Units | AM312FXVAJR | AM072FXVAJR | AM096FXVAJR | AM144FXVAJR |  | 298000 | 10.6 | 20.9 | 3.38 | 334000 | 218000 | 2.51
6334553 | 20 | TOSHIBA CARRIER | HMSR-A-CB | Non-Ducted Indoor Units | MMY-AP2404FT9UL | MMY-MAP1204FT9UL | MMY-MAP1204FT9UL |  |  | 240000 | 9.6 | 17.9 | 3.32 | 226000 | 138000 | 2.05
6334581 | 20 | TOSHIBA CARRIER | HMSR-A-CB | Non-Ducted Indoor Units | MMY-AP2404FT6UL | MMY-MAP1204FT6UL | MMY-MAP1204FT6UL |  |  | 240000 | 9.6 | 17.6 | 3.32 | 226000 | 138000 | 2.05
6334583 | 20 | TOSHIBA CARRIER | HMSR-A-CB | Mixed Ducted and Non-Ducted Indoor Units | MMY-AP2404FT9UL | MMY-MAP1204FT9UL | MMY-MAP1204FT9UL |  |  | 240000 | 10.15 | 17.6 | 3.26 | 226000 | 138000 | 2.05
6334594 | 20 | TOSHIBA CARRIER | HMSR-A-CB | Mixed Ducted and Non-Ducted Indoor Units | MMY-AP2404FT6UL | MMY-MAP1204FT6UL | MMY-MAP1204FT6UL |  |  | 240000 | 10.15 | 17.3 | 3.26 | 226000 | 138000 | 2.05
6495707 | 24.67 | LG | HMSV-A-CB | Ducted Indoor Units | ARUN312DTE4 | ARUN072DTE4 | ARUN096DTE4 | ARUN144DTE4 |  | 296000 | 11.3 | 19.5 | 3.3 | 334000 | 222000 | 2.37
6495708 | 24.67 | LG | HMSV-A-CB | Ducted Indoor Units | ARUN312BTE4 | ARUN072BTE4 | ARUN096BTE4 | ARUN144BTE4 |  | 296000 | 11.3 | 19.5 | 3.3 | 334000 | 222000 | 2.37
6495709 | 24.67 | LG | HMSR-A-CB | Ducted Indoor Units | ARUB312DTE4 | ARUB072DTE4 | ARUB096DTE4 | ARUB144DTE4 |  | 296000 | 11.3 | 19.5 | 3.3 | 334000 | 222000 | 2.37
6495710 | 24.67 | LG | HMSR-A-CB | Ducted Indoor Units | ARUB312BTE4 | ARUB072BTE4 | ARUB096BTE4 | ARUB144BTE4 |  | 296000 | 11.3 | 19.5 | 3.3 | 334000 | 222000 | 2.37
6495711 | 24.67 | LG | HMSR-A-CB | Non-Ducted Indoor Units | ARUB312BTE4 | ARUB072BTE4 | ARUB096BTE4 | ARUB144BTE4 |  | 296000 | 11.2 | 20 | 3.55 | 334000 | 222000 | 2.4
6495712 | 24.67 | LG | HMSR-A-CB | Non-Ducted Indoor Units | ARUB312DTE4 | ARUB072DTE4 | ARUB096DTE4 | ARUB144DTE4 |  | 296000 | 11.2 | 20 | 3.55 | 334000 | 222000 | 2.4
6495713 | 24.67 | LG | HMSV-A-CB | Non-Ducted Indoor Units | ARUN312DTE4 | ARUN072DTE4 | ARUN096DTE4 | ARUN144DTE4 |  | 296000 | 11.2 | 20 | 3.55 | 334000 | 222000 | 2.4
6495714 | 24.67 | LG | HMSV-A-CB | Non-Ducted Indoor Units | ARUN312BTE4 | ARUN072BTE4 | ARUN096BTE4 | ARUN144DTE4 |  | 296000 | 11.2 | 20 | 3.55 | 334000 | 222000 | 2.4
6495715 | 26.67 | LG | HMSV-A-CB | Non-Ducted Indoor Units | ARUN336DTE4 | ARUN096DTE4 | ARUN096DTE4 | ARUN144DTE4 |  | 320000 | 10.8 | 20 | 3.51 | 360000 | 234000 | 2.42
6495716 | 26.67 | LG | HMSV-A-CB | Non-Ducted Indoor Units | ARUN336BTE4 | ARUN096BTE4 | ARUN096BTE4 | ARUN144BTE4 |  | 320000 | 10.8 | 20 | 3.51 | 360000 | 234000 | 2.42
6495717 | 26.67 | LG | HMSR-A-CB | Non-Ducted Indoor Units | ARUB336BTE4 | ARUB096BTE4 | ARUB096BTE4 | ARUB144BTE4 |  | 320000 | 10.8 | 20 | 3.51 | 360000 | 234000 | 2.42
6495718 | 26.67 | LG | HMSR-A-CB | Non-Ducted Indoor Units | ARUB336DTE4 | ARUB096DTE4 | ARUB096DTE4 | ARUB144DTE4 |  | 320000 | 10.8 | 20 | 3.51 | 360000 | 234000 | 2.42
6495719 | 26.67 | LG | HMSR-A-CB | Ducted Indoor Units | ARUB336DTE4 | ARUB096DTE4 | ARUB096DTE4 | ARUB144DTE4 |  | 320000 | 11.1 | 19 | 3.27 | 360000 | 234000 | 2.38
6495720 | 26.67 | LG | HMSR-A-CB | Ducted Indoor Units | ARUB336BTE4 | ARUN096BTE4 | ARUB096BTE4 | ARUB144BTE4 |  | 320000 | 11.1 | 19 | 3.27 | 360000 | 234000 | 2.38
6495721 | 26.67 | LG | HMSV-A-CB | Ducted Indoor Units | ARUN336BTE4 | ARUN096BTE4 | ARUN096BTE4 | ARUN144BTE4 |  | 320000 | 11.1 | 19 | 3.27 | 360000 | 234000 | 2.38
6495722 | 26.67 | LG | HMSV-A-CB | Ducted Indoor Units | ARUN336DTE4 | ARUN096DTE4 | ARUN096DTE4 | ARUN144DTE4 |  | 320000 | 11.1 | 19 | 3.27 | 360000 | 234000 | 2.38
6687556 | 21 | FUJITSU | HMSR-A-CB | Ducted Indoor Units | AOUA264TLBVG | AOUA96TLBV | AOUA96TLBV | AOUA72TLBV |  | 252000 | 10.9 | 20.1 | 3.4 | 282000 | 194000 | 2.27
6687558 | 22.83 | FUJITSU | HMSR-A-CB | Ducted Indoor Units | AOUA288TLBVG | AOUA96TLBV | AOUA96TLBV | AOUA96TLBV |  | 274000 | 10.6 | 20.1 | 3.31 | 308000 | 210000 | 2.27
201874094 | 22.83 | Mitsubishi Electric | HMSV-A-CB | Ducted Indoor Units | PUHY-P288TSKMU-A | PUHY-P120TKMU-A | PUHY-P96TKMU-A | PUHY-P72TKMU-A |  | 274000 | 12.4 | 19 | 3.68 | 308000 | 216000 | 2.53
201874096 | 22.83 | Mitsubishi Electric | HMSV-A-CB | Ducted Indoor Units | PUHY-P288TSLMU-A | PUHY-P120TLMU-A | PUHY-P96TLMU-A | PUHY-P72TLMU-A |  | 274000 | 12 | 20.4 | 3.47 | 308000 | 216000 | 2.4
201874098 | 22.83 | Mitsubishi Electric | HMSV-A-CB | Ducted Indoor Units | PUHY-P288YSKMU-A | PUHY-P120YKMU-A | PUHY-P96YKMU-A | PUHY-P72YKMU-A |  | 274000 | 12.4 | 19 | 3.68 | 308000 | 216000 | 2.53
201874100 | 22.83 | Mitsubishi Electric | HMSV-A-CB | Ducted Indoor Units | PUHY-P288YSLMU-A | PUHY-P120YLMU-A | PUHY-P96YLMU-A | PUHY-P72YLMU-A |  | 274000 | 12 | 20.4 | 3.47 | 308000 | 216000 | 2.4
201874157 | 21 | Mitsubishi Electric | HMSV-A-CB | Non-Ducted Indoor Units | PUHY-P264TSLMU-A | PUHY-P120TLMU-A | PUHY-P72TLMU-A | PUHY-P72TLMU-A |  | 252000 | 13.6 | 24 | 3.75 | 280000 | 200000 | 2.16
201874161 | 21 | Mitsubishi Electric | HMSV-A-CB | Non-Ducted Indoor Units | PUHY-P264YSLMU-A | PUHY-P120YLMU-A | PUHY-P72YLMU-A | PUHY-P72YLMU-A |  | 252000 | 13.6 | 24 | 3.75 | 280000 | 200000 | 2.16
201874168 | 22.83 | Mitsubishi Electric | HMSV-A-CB | Non-Ducted Indoor Units | PUHY-P288TSLMU-A | PUHY-P120TLMU-A | PUHY-P96TLMU-A | PUHY-P72TLMU-A |  | 274000 | 13.5 | 24 | 3.7 | 308000 | 216000 | 2.21
201874170 | 22.83 | Mitsubishi Electric | HMSV-A-CB | Non-Ducted Indoor Units | PUHY-P288YSLMU-A | PUHY-P120YLMU-A | PUHY-P96YLMU-A | PUHY-P72YLMU-A |  | 274000 | 13.5 | 24 | 3.7 | 308000 | 216000 | 2.21
201874786 | 23.5 | Mitsubishi Electric | HMSV-A-CB | Non-Ducted Indoor Units | PUHY-P312TSLMU-A | PUHY-P120TLMU-A | PUHY-P120TLMU-A | PUHY-P72TLMU-A |  | 282000 | 13.4 | 22.1 | 3.66 | 316000 | 236000 | 2.22
201874787 | 25.33 | Mitsubishi Electric | HMSV-A-CB | Non-Ducted Indoor Units | PUHY-P336TSLMU-A | PUHY-P120TLMU-A | PUHY-P120TLMU-A | PUHY-P96TLMU-A |  | 304000 | 13.2 | 20.9 | 3.52 | 342000 | 268000 | 2.13
201874788 | 27 | Mitsubishi Electric | HMSV-A-CB | Non-Ducted Indoor Units | PUHY-P360TSLMU-A | PUHY-P120TLMU-A | PUHY-P120TLMU-A | PUHY-P120TLMU-A |  | 324000 | 13.1 | 19.3 | 3.51 | 366000 | 284000 | 2.05
201874789 | 23.5 | Mitsubishi Electric | HMSV-A-CB | Non-Ducted Indoor Units | PUHY-P312YSLMU-A | PUHY-P120YLMU-A | PUHY-P120YLMU-A | PUHY-P72YLMU-A |  | 282000 | 13.4 | 22.1 | 3.66 | 316000 | 236000 | 2.22
201874790 | 25.33 | Mitsubishi Electric | HMSV-A-CB | Non-Ducted Indoor Units | PUHY-P336YSLMU-A | PUHY-P120YLMU-A | PUHY-P120YLMU-A | PUHY-P96YLMU-A |  | 304000 | 13.2 | 20.9 | 3.52 | 342000 | 268000 | 2.13
201874791 | 27 | Mitsubishi Electric | HMSV-A-CB | Non-Ducted Indoor Units | PUHY-P360YSLMU-A | PUHY-P120YLMU-A | PUHY-P120YLMU-A | PUHY-P120YLMU-A |  | 324000 | 13.1 | 19.3 | 3.51 | 366000 | 284000 | 2.05
201978080 | 21 | Mitsubishi Electric | HMSV-A-CB | Non-Ducted Indoor Units | PUHY-P264TSKMU-A | PUHY-P120TKMU-A | PUHY-P72TKMU-A | PUHY-P72TKMU-A |  | 252000 | 12.5 | 18.7 | 3.6 | 280000 | 200000 | 2.16
201978081 | 21 | Mitsubishi Electric | HMSV-A-CB | Non-Ducted Indoor Units | PUHY-P264YSKMU-A | PUHY-P120YKMU-A | PUHY-P72YKMU-A | PUHY-P72YKMU-A |  | 252000 | 12.5 | 18.7 | 3.6 | 280000 | 200000 | 2.16
201978082 | 22.83 | Mitsubishi Electric | HMSV-A-CB | Non-Ducted Indoor Units | PUHY-P288TSKMU-A | PUHY-P120TKMU-A | PUHY-P96TKMU-A | PUHY-P72TKMU-A |  | 274000 | 12.4 | 18.7 | 3.59 | 308000 | 216000 | 2.21
201978083 | 22.83 | Mitsubishi Electric | HMSV-A-CB | Non-Ducted Indoor Units | PUHY-P288YSKMU-A | PUHY-P120YKMU-A | PUHY-P96YKMU-A | PUHY-P72YKMU-A |  | 274000 | 12.4 | 18.7 | 3.59 | 308000 | 216000 | 2.21
201978084 | 24.67 | Mitsubishi Electric | HMSV-A-CB | Non-Ducted Indoor Units | PUHY-P312TSKMU-A | PUHY-P120TKMU-A | PUHY-P120TKMU-A | PUHY-P72TKMU-A |  | 296000 | 12.1 | 18.1 | 3.45 | 334000 | 236000 | 2.22
201978085 | 24.67 | Mitsubishi Electric | HMSV-A-CB | Non-Ducted Indoor Units | PUHY-P312YSKMU-A | PUHY-P120YKMU-A | PUHY-P120YKMU-A | PUHY-P72YKMU-A |  | 296000 | 12.1 | 18.1 | 3.45 | 334000 | 236000 | 2.22
201978086 | 26.67 | Mitsubishi Electric | HMSV-A-CB | Non-Ducted Indoor Units | PUHY-P336TSKMU-A | PUHY-P120TKMU-A | PUHY-P120TKMU-A | PUHY-P96TKMU-A |  | 320000 | 12 | 17.8 | 3.36 | 360000 | 268000 | 2.13
201978087 | 26.67 | Mitsubishi Electric | HMSV-A-CB | Non-Ducted Indoor Units | PUHY-P336YSKMU-A | PUHY-P120YKMU-A | PUHY-P120YKMU-A | PUHY-P96YKMU-A |  | 320000 | 12 | 17.8 | 3.36 | 360000 | 268000 | 2.13
201981536 | 24.67 | Mitsubishi Electric | HMSV-A-CB | Ducted Indoor Units | PUHY-P312YSKMU-A | PUHY-P120YKMU-A | PUHY-P120YKMU-A | PUHY-P72YKMU-A |  | 296000 | 12.1 | 18.4 | 3.54 | 334000 | 236000 | 2.43
201981537 | 26.67 | Mitsubishi Electric | HMSV-A-CB | Ducted Indoor Units | PUHY-P336YSKMU-A | PUHY-P120YKMU-A | PUHY-P120YKMU-A | PUHY-P96YKMU-A |  | 320000 | 11.9 | 18.2 | 3.5 | 360000 | 268000 | 2.38
201981538 | 28.5 | Mitsubishi Electric | HMSV-A-CB | Ducted Indoor Units | PUHY-P360YSKMU-A | PUHY-P120YKMU-A | PUHY-P120YKMU-A | PUHY-P120YKMU-A |  | 342000 | 11.7 | 17.8 | 3.39 | 386000 | 284000 | 2.32
201982846 | 24.67 | Mitsubishi Electric | HMSV-A-CB | Ducted Indoor Units | PUHY-P312TSKMU-A | PUHY-P120TKMU-A | PUHY-P120TKMU-A | PUHY-P72TKMU-A |  | 296000 | 12.1 | 18.4 | 3.54 | 334000 | 236000 | 2.43
201982847 | 26.67 | Mitsubishi Electric | HMSV-A-CB | Ducted Indoor Units | PUHY-P336TSKMU-A | PUHY-P120TKMU-A | PUHY-P120TKMU-A | PUHY-P96TKMU-A |  | 320000 | 11.9 | 18.2 | 3.5 | 360000 | 268000 | 2.38
201982848 | 28.5 | Mitsubishi Electric | HMSV-A-CB | Ducted Indoor Units | PUHY-P360TSKMU-A | PUHY-P120TKMU-A | PUHY-P120TKMU-A | PUHY-P120TKMU-A |  | 342000 | 11.7 | 17.8 | 3.39 | 386000 | 284000 | 2.32
201992870 | 29.33 | DAIKIN | HMSV-A-CB | Non-Ducted Indoor Units | RXYQ384TAYC* | RXYQ120TAYC* | RXYQ120TAYC* | RXYQ144TAYC* |  | 352000 | 9.6 | 18.3 | 3.26 | 398000 | 280000 | 2.24
201992876 | 21 | DAIKIN | HMSV-A-CB | Non-Ducted Indoor Units | RXYQ264TAYC* | RXYQ120TAYC* | RXYQ144TAYC* |  |  | 252000 | 10.8 | 20.1 | 3.71 | 282000 | 200000 | 2.27
201992877 | 22.83 | DAIKIN | HMSV-A-CB | Non-Ducted Indoor Units | RXYQ288TAYC* | RXYQ144TAYC* | RXYQ144TAYC* |  |  | 274000 | 10.8 | 20.1 | 3.48 | 306000 | 216000 | 2.24
201992878 | 24.33 | DAIKIN | HMSV-A-CB | Non-Ducted Indoor Units | RXYQ312TAYC* | RXYQ144TAYC* | RXYQ168TAYC* |  |  | 292000 | 10.1 | 19.3 | 3.51 | 328000 | 222000 | 2.05
202016263 | 25.67 | DAIKIN | HMSV-A-CB | Non-Ducted Indoor Units | RXYQ336TAYC* | RXYQ168TAYC* | RXYQ168TAYC* |  |  | 308000 | 9.8 | 18.9 | 3.6 | 338000 | 228000 | 2.11
202016265 | 28.5 | DAIKIN | HMSV-A-CB | Non-Ducted Indoor Units | RXYQ360TAYC* | RXYQ120TAYC* | RXYQ120TAYC* | RXYQ120TAYC* |  | 342000 | 10.5 | 19.1 | 3.62 | 384000 | 270000 | 2.28
202022807 | 21 | DAIKIN | HMSV-A-CB | Mixed Ducted and Non-Ducted Indoor Units | RXYQ264TAYC* | RXYQ120TAYC* | RXYQ144TAYC* |  |  | 252000 | 10.2 | 18.3 | 3.47 | 282000 | 200000 | 2.18
202022808 | 22.83 | DAIKIN | HMSV-A-CB | Mixed Ducted and Non-Ducted Indoor Units | RXYQ288TAYC* | RXYQ144TAYC* | RXYQ144TAYC* |  |  | 274000 | 10.3 | 18.6 | 3.34 | 306000 | 216000 | 2.16
202022809 | 24.33 | DAIKIN | HMSV-A-CB | Mixed Ducted and Non-Ducted Indoor Units | RXYQ312TAYC* | RXYQ144TAYC* | RXYQ168TAYC* |  |  | 292000 | 9.8 | 18 | 3.36 | 328000 | 222000 | 2.05
202022810 | 25.67 | DAIKIN | HMSV-A-CB | Mixed Ducted and Non-Ducted Indoor Units | RXYQ336TAYC* | RXYQ168TAYC* | RXYQ168TAYC* |  |  | 308000 | 9.65 | 17.8 | 3.4 | 338000 | 228000 | 2.08
202022811 | 28.5 | DAIKIN | HMSV-A-CB | Mixed Ducted and Non-Ducted Indoor Units | RXYQ360TAYC* | RXYQ120TAYC* | RXYQ120TAYC* | RXYQ120TAYC* |  | 342000 | 10.05 | 18.1 | 3.42 | 384000 | 270000 | 2.19
202095846 | 24.83 | LENNOX | HMSV-A-CB | Non-Ducted Indoor Units | VPA312H4M-2Y | VPA120H4M-2Y | VPA096H4M-2Y | VPA096H4M-2Y |  | 298000 | 10.7 | 20.4 | 3.32 | 320000 | 218000 | 2.2
202095847 | 24.83 | LENNOX | HMSV-A-CB | Ducted Indoor Units | VPA312H4M-2Y | VPA120H4M-2Y | VPA096H4M-2Y | VPA096H4M-2Y |  | 298000 | 10.6 | 20.9 | 3.3 | 320000 | 218000 | 2.24
202095848 | 24.83 | LENNOX | HMSV-A-CB | Non-Ducted Indoor Units | VPA312H4M-2G | VPA120H4M-2G | VPA096H4M-2G | VPA096H4M-2G |  | 298000 | 10.7 | 20.4 | 3.32 | 320000 | 218000 | 2.2
202095849 | 24.83 | LENNOX | HMSV-A-CB | Ducted Indoor Units | VPA312H4M-2G | VPA120H4M-2G | VPA096H4M-2G | VPA096H4M-2G |  | 298000 | 10.6 | 20.9 | 3.3 | 320000 | 218000 | 2.24
202095850 | 24.83 | LENNOX | HMSR-A-CB | Non-Ducted Indoor Units | VRA312H4M-2Y | VRA120H4M-2Y | VRA096H4M-2Y | VRA096H4M-2Y |  | 298000 | 10.9 | 20.8 | 3.32 | 320000 | 218000 | 2.2
202095851 | 24.83 | LENNOX | HMSR-A-CB | Ducted Indoor Units | VRA312H4M-2Y | VRA120H4M-2Y | VRA096H4M-2Y | VRA096H4M-2Y |  | 298000 | 10.7 | 21.2 | 3.3 | 320000 | 218000 | 2.24
202095852 | 24.83 | LENNOX | HMSR-A-CB | Non-Ducted Indoor Units | VRA312H4M-2G | VRA120H4M-2G | VRA096H4M-2G | VRA096H4M-2G |  | 298000 | 10.9 | 20.8 | 3.32 | 320000 | 218000 | 2.2
202095853 | 24.83 | LENNOX | HMSR-A-CB | Ducted Indoor Units | VRA312H4M-2G | VRA120H4M-2G | VRA096H4M-2G | VRA096H4M-2G |  | 298000 | 10.7 | 21.2 | 3.3 | 320000 | 218000 | 2.24
202606862 | 21 | JOHNSON CONTROLS | HMSV-A-CB | Ducted Indoor Units | TVAHP264B31S | TVAHP120B31S | TVAHP072B31S | TVAHP072B31S |  | 252000 | 11.3 | 19.4 | 3.65 | 280000 | 200000 | 2.54
202606863 | 21 | HITACHI | HMSV-A-CB | Ducted Indoor Units | HVAHP264B31S | HVAHP120B31S | HVAHP072B31S | HVAHP072B31S |  | 252000 | 11.3 | 19.4 | 3.65 | 280000 | 200000 | 2.54
202606864 | 21 | YORK | HMSV-A-CB | Ducted Indoor Units | YVAHP264B31S | YVAHP120B31S | YVAHP072B31S | YVAHP072B31S |  | 252000 | 11.3 | 19.4 | 3.65 | 280000 | 200000 | 2.54
202606865 | 21 | JOHNSON CONTROLS | HMSV-A-CB | Ducted Indoor Units | TVAHP264B41S | TVAHP120B41S | TVAHP072B41S | TVAHP072B41S |  | 252000 | 10.7 | 19 | 3.47 | 280000 | 200000 | 2.41
202606866 | 21 | HITACHI | HMSV-A-CB | Ducted Indoor Units | HVAHP264B41S | HVAHP120B41S | HVAHP072B41S | HVAHP072B41S |  | 252000 | 10.7 | 19 | 3.47 | 280000 | 200000 | 2.41
202606867 | 21 | YORK | HMSV-A-CB | Ducted Indoor Units | YVAHP264B41S | YVAHP120B41S | YVAHP072B41S | YVAHP072B41S |  | 252000 | 10.7 | 19 | 3.47 | 280000 | 200000 | 2.41
202606868 | 21 | JOHNSON CONTROLS | HMSR-A-CB | Ducted Indoor Units | TVAHR264B31S | TVAHR120B31S | TVAHR072B31S | TVAHR072B31S |  | 252000 | 11.3 | 19.4 | 3.65 | 280000 | 200000 | 2.54
202606869 | 21 | HITACHI | HMSR-A-CB | Ducted Indoor Units | HVAHR264B31S | HVAHR120B31S | HVAHR072B31S | HVAHR072B31S |  | 252000 | 11.3 | 19.4 | 3.65 | 280000 | 200000 | 2.54
202606870 | 21 | YORK | HMSR-A-CB | Ducted Indoor Units | YVAHR264B31S | YVAHR120B31S | YVAHR072B31S | YVAHR072B31S |  | 252000 | 11.3 | 19.4 | 3.65 | 280000 | 200000 | 2.54
202606871 | 21 | JOHNSON CONTROLS | HMSR-A-CB | Ducted Indoor Units | TVAHR264B41S | TVAHR120B41S | TVAHR072B41S | TVAHR072B41S |  | 252000 | 10.7 | 19 | 3.47 | 280000 | 200000 | 2.41
202606872 | 21 | HITACHI | HMSR-A-CB | Ducted Indoor Units | HVAHR264B41S | HVAHR120B41S | HVAHR072B41S | HVAHR072B41S |  | 252000 | 10.7 | 19 | 3.47 | 280000 | 200000 | 2.41
202606873 | 21 | YORK | HMSR-A-CB | Ducted Indoor Units | YVAHR264B41S | YVAHR120B41S | YVAHR072B41S | YVAHR072B41S |  | 252000 | 10.7 | 19 | 3.47 | 280000 | 200000 | 2.41
202606874 | 23 | JOHNSON CONTROLS | HMSV-A-CB | Ducted Indoor Units | TVAHP288B31S | TVAHP120B31S | TVAHP096B31S | TVAHP072B31S |  | 276000 | 10.5 | 19.4 | 3.69 | 308000 | 216000 | 2.54
202606875 | 23 | HITACHI | HMSV-A-CB | Ducted Indoor Units | HVAHP288B31S | HVAHP120B31S | HVAHP096B31S | HVAHP072B31S |  | 276000 | 10.5 | 19.4 | 3.69 | 308000 | 216000 | 2.54
202606876 | 23 | YORK | HMSV-A-CB | Ducted Indoor Units | YVAHP288B31S | YVAHP120B31S | YVAHP096B31S | YVAHP072B31S |  | 276000 | 10.5 | 19.4 | 3.69 | 308000 | 216000 | 2.54
202606877 | 23 | JOHNSON CONTROLS | HMSV-A-CB | Ducted Indoor Units | TVAHP288B41S | TVAHP120B41S | TVAHP096B41S | TVAHP072B41S |  | 276000 | 10.1 | 19 | 3.52 | 308000 | 216000 | 2.45
202606878 | 23 | HITACHI | HMSV-A-CB | Ducted Indoor Units | HVAHP288B41S | HVAHP120B41S | HVAHP096B41S | HVAHP072B41S |  | 276000 | 10.1 | 19 | 3.52 | 308000 | 216000 | 2.45
202606879 | 23 | YORK | HMSV-A-CB | Ducted Indoor Units | YVAHP288B41S | YVAHP120B41S | YVAHP096B41S | YVAHP072B41S |  | 276000 | 10.1 | 19 | 3.52 | 308000 | 216000 | 2.45
202606880 | 23 | JOHNSON CONTROLS | HMSR-A-CB | Ducted Indoor Units | TVAHR288B31S | TVAHR120B31S | TVAHR096B31S | TVAHR072B31S |  | 276000 | 10.5 | 19.4 | 3.69 | 308000 | 216000 | 2.54
202606881 | 23 | HITACHI | HMSR-A-CB | Ducted Indoor Units | HVAHR288B31S | HVAHR120B31S | HVAHR096B31S | HVAHR072B31S |  | 276000 | 10.5 | 19.4 | 3.69 | 308000 | 216000 | 2.54
202606882 | 23 | YORK | HMSR-A-CB | Ducted Indoor Units | YVAHR288B31S | YVAHR120B31S | YVAHR096B31S | YVAHR072B31S |  | 276000 | 10.5 | 19.4 | 3.69 | 308000 | 216000 | 2.54
202606883 | 23 | JOHNSON CONTROLS | HMSR-A-CB | Ducted Indoor Units | TVAHR288B41S | TVAHR120B41S | TVAHR096B41S | TVAHR072B41S |  | 276000 | 10.1 | 19 | 3.52 | 308000 | 216000 | 2.45
202606884 | 23 | HITACHI | HMSR-A-CB | Ducted Indoor Units | HVAHR288B41S | HVAHR120B41S | HVAHR096B41S | HVAHR072B41S |  | 276000 | 10.1 | 19 | 3.52 | 308000 | 216000 | 2.45
202606885 | 23 | YORK | HMSR-A-CB | Ducted Indoor Units | YVAHR288B41S | YVAHR120B41S | YVAHR096B41S | YVAHR072B41S |  | 276000 | 10.1 | 19 | 3.52 | 308000 | 216000 | 2.45
202607634 | 21 | JOHNSON CONTROLS | HMSV-A-CB | Non-Ducted Indoor Units | TVAHP264B31S | TVAHP120B31S | TVAHP072B31S | TVAHP072B31S |  | 252000 | 10.3 | 18.8 | 3.61 | 280000 | 200000 | 2.37
202607635 | 21 | HITACHI | HMSV-A-CB | Non-Ducted Indoor Units | HVAHP264B31S | HVAHP120B31S | HVAHP072B31S | HVAHP072B31S |  | 252000 | 10.3 | 18.8 | 3.61 | 280000 | 200000 | 2.37
202607636 | 21 | YORK | HMSV-A-CB | Non-Ducted Indoor Units | YVAHP264B31S | YVAHP120B31S | YVAHP072B31S | YVAHP072B31S |  | 252000 | 10.3 | 18.8 | 3.61 | 280000 | 200000 | 2.37
202607637 | 21 | JOHNSON CONTROLS | HMSV-A-CB | Non-Ducted Indoor Units | TVAHP264B41S | TVAHP120B41S | TVAHP072B41S | TVAHP072B41S |  | 252000 | 10 | 18.2 | 3.5 | 280000 | 200000 | 2.3
202607638 | 21 | HITACHI | HMSV-A-CB | Non-Ducted Indoor Units | HVAHP264B41S | HVAHP120B41S | HVAHP072B41S | HVAHP072B41S |  | 252000 | 10 | 18.2 | 3.5 | 280000 | 200000 | 2.3
202607639 | 21 | YORK | HMSV-A-CB | Non-Ducted Indoor Units | YVAHP264B41S | YVAHP120B41S | YVAHP072B41S | YVAHP072B41S |  | 252000 | 10 | 18.2 | 3.5 | 280000 | 200000 | 2.3
202607640 | 21 | JOHNSON CONTROLS | HMSR-A-CB | Non-Ducted Indoor Units | TVAHR264B31S | TVAHR120B31S | TVAHR072B31S | TVAHR072B31S |  | 252000 | 10.3 | 18.8 | 3.61 | 280000 | 200000 | 2.37
202607641 | 21 | HITACHI | HMSR-A-CB | Non-Ducted Indoor Units | HVAHR264B31S | HVAHR120B31S | HVAHR072B31S | HVAHR072B31S |  | 252000 | 10.3 | 18.8 | 3.61 | 280000 | 200000 | 2.37
202607642 | 21 | YORK | HMSR-A-CB | Non-Ducted Indoor Units | YVAHR264B31S | YVAHR120B31S | YVAHR072B31S | YVAHR072B31S |  | 252000 | 10.3 | 18.8 | 3.61 | 280000 | 200000 | 2.37
202607643 | 21 | JOHNSON CONTROLS | HMSR-A-CB | Non-Ducted Indoor Units | TVAHR264B41S | TVAHR120B41S | TVAHR072B41S | TVAHR072B41S |  | 252000 | 10 | 18.2 | 3.5 | 280000 | 200000 | 2.3
202607644 | 21 | HITACHI | HMSR-A-CB | Non-Ducted Indoor Units | HVAHR264B41S | HVAHR120B41S | HVAHR072B41S | HVAHR072B41S |  | 252000 | 10 | 18.2 | 3.5 | 280000 | 200000 | 2.3
202607645 | 21 | YORK | HMSR-A-CB | Non-Ducted Indoor Units | YVAHR264B41S | YVAHR120B41S | YVAHR072B41S | YVAHR072B41S |  | 252000 | 10 | 18.2 | 3.5 | 280000 | 200000 | 2.3
202607646 | 21 | JOHNSON CONTROLS | HMSV-A-CB | Ducted Indoor Units | TVAHP264B32S | TVAHP144B32S | TVAHP120B32S |  |  | 252000 | 10.5 | 20.8 | 3.56 | 282000 | 200000 | 2.26
202607647 | 21 | HITACHI | HMSV-A-CB | Ducted Indoor Units | HVAHP264B32S | HVAHP144B32S | HVAHP120B32S |  |  | 252000 | 10.5 | 20.8 | 3.56 | 282000 | 200000 | 2.26
202607648 | 21 | YORK | HMSV-A-CB | Ducted Indoor Units | YVAHP264B32S | YVAHP144B32S | YVAHP120B32S |  |  | 252000 | 10.5 | 20.8 | 3.56 | 282000 | 200000 | 2.26
202607649 | 21 | JOHNSON CONTROLS | HMSV-A-CB | Ducted Indoor Units | TVAHP264B42S | TVAHP144B42S | TVAHP120B42S |  |  | 252000 | 10.5 | 20.8 | 3.56 | 282000 | 200000 | 2.26
202607650 | 21 | HITACHI | HMSV-A-CB | Ducted Indoor Units | HVAHP264B42S | HVAHP144B42S | HVAHP120B42S |  |  | 252000 | 10.5 | 20.8 | 3.56 | 282000 | 200000 | 2.26
202607651 | 21 | YORK | HMSV-A-CB | Ducted Indoor Units | YVAHP264B42S | YVAHP144B42S | YVAHP120B42S |  |  | 252000 | 10.5 | 20.8 | 3.56 | 282000 | 200000 | 2.26
202607652 | 21 | JOHNSON CONTROLS | HMSR-A-CB | Ducted Indoor Units | TVAHR264B32S | TVAHR144B32S | TVAHR120B32S |  |  | 252000 | 10.5 | 20.8 | 3.56 | 282000 | 200000 | 2.26
202607653 | 21 | HITACHI | HMSR-A-CB | Ducted Indoor Units | HVAHR264B32S | HVAHR144B32S | HVAHR120B32S |  |  | 252000 | 10.5 | 20.8 | 3.56 | 282000 | 200000 | 2.26
202607654 | 21 | YORK | HMSR-A-CB | Ducted Indoor Units | YVAHR264B32S | YVAHR144B32S | YVAHR120B32S |  |  | 252000 | 10.5 | 20.8 | 3.56 | 282000 | 200000 | 2.26
202607655 | 21 | JOHNSON CONTROLS | HMSR-A-CB | Ducted Indoor Units | TVAHR264B42S | TVAHR144B42S | TVAHR120B42S |  |  | 252000 | 10.5 | 20.8 | 3.56 | 282000 | 200000 | 2.26
202607656 | 21 | HITACHI | HMSR-A-CB | Ducted Indoor Units | HVAHR264B42S | HVAHR144B42S | HVAHR120B42S |  |  | 252000 | 10.5 | 20.8 | 3.56 | 282000 | 200000 | 2.26
202607657 | 21 | YORK | HMSR-A-CB | Ducted Indoor Units | YVAHR264B42S | YVAHR144B42S | YVAHR120B42S |  |  | 252000 | 10.5 | 20.8 | 3.56 | 282000 | 200000 | 2.26
202607658 | 21 | JOHNSON CONTROLS | HMSV-A-CB | Non-Ducted Indoor Units | TVAHP264B32S | TVAHP144B32S | TVAHP120B32S |  |  | 252000 | 10 | 21.1 | 3.7 | 282000 | 200000 | 2.26
202607659 | 21 | HITACHI | HMSV-A-CB | Non-Ducted Indoor Units | HVAHP264B32S | HVAHP144B32S | HVAHP120B32S |  |  | 252000 | 10 | 21.1 | 3.7 | 282000 | 200000 | 2.26
202607660 | 21 | YORK | HMSV-A-CB | Non-Ducted Indoor Units | YVAHP264B32S | YVAHP144B32S | YVAHP120B32S |  |  | 252000 | 10 | 21.1 | 3.7 | 282000 | 200000 | 2.26
202607661 | 21 | JOHNSON CONTROLS | HMSV-A-CB | Non-Ducted Indoor Units | TVAHP264B42S | TVAHP144B42S | TVAHP120B42S |  |  | 252000 | 10 | 21.1 | 3.7 | 282000 | 200000 | 2.26
202607662 | 21 | HITACHI | HMSV-A-CB | Non-Ducted Indoor Units | HVAHP264B42S | HVAHP144B42S | HVAHP120B42S |  |  | 252000 | 10 | 21.1 | 3.7 | 282000 | 200000 | 2.26
202607663 | 21 | YORK | HMSV-A-CB | Non-Ducted Indoor Units | YVAHP264B42S | YVAHP144B42S | YVAHP120B42S |  |  | 252000 | 10 | 21.1 | 3.7 | 282000 | 200000 | 2.26
202607664 | 21 | JOHNSON CONTROLS | HMSR-A-CB | Non-Ducted Indoor Units | TVAHR264B32S | TVAHR144B32S | TVAHR120B32S |  |  | 252000 | 10 | 21.1 | 3.7 | 282000 | 200000 | 2.26
202607665 | 21 | HITACHI | HMSR-A-CB | Non-Ducted Indoor Units | HVAHR264B32S | HVAHR144B32S | HVAHR120B32S |  |  | 252000 | 10 | 21.1 | 3.7 | 282000 | 200000 | 2.26
202607666 | 21 | YORK | HMSR-A-CB | Non-Ducted Indoor Units | YVAHR264B32S | YVAHR144B32S | YVAHR120B32S |  |  | 252000 | 10 | 21.1 | 3.7 | 282000 | 200000 | 2.26
202607667 | 21 | JOHNSON CONTROLS | HMSR-A-CB | Non-Ducted Indoor Units | TVAHR264B42S | TVAHR144B42S | TVAHR120B42S |  |  | 252000 | 10 | 21.1 | 3.7 | 282000 | 200000 | 2.26
202607668 | 21 | HITACHI | HMSR-A-CB | Non-Ducted Indoor Units | HVAHR264B42S | HVAHR144B42S | HVAHR120B42S |  |  | 252000 | 10 | 21.1 | 3.7 | 282000 | 200000 | 2.26
202607669 | 21 | YORK | HMSR-A-CB | Non-Ducted Indoor Units | YVAHR264B42S | YVAHR144B42S | YVAHR120B42S |  |  | 252000 | 10 | 21.1 | 3.7 | 282000 | 200000 | 2.26
202607670 | 23 | JOHNSON CONTROLS | HMSV-A-CB | Non-Ducted Indoor Units | TVAHP288B31S | TVAHP120B31S | TVAHP096B31S | TVAHP072B31S |  | 276000 | 10 | 18.6 | 3.7 | 308000 | 216000 | 2.42
202607671 | 23 | HITACHI | HMSV-A-CB | Non-Ducted Indoor Units | HVAHP288B31S | HVAHP120B31S | HVAHP096B31S | HVAHP072B31S |  | 276000 | 10 | 18.6 | 3.7 | 308000 | 216000 | 2.42
202607672 | 23 | YORK | HMSV-A-CB | Non-Ducted Indoor Units | YVAHP288B31S | YVAHP120B31S | YVAHP096B31S | YVAHP072B31S |  | 276000 | 10 | 18.6 | 3.7 | 308000 | 216000 | 2.42
202607676 | 23 | JOHNSON CONTROLS | HMSR-A-CB | Non-Ducted Indoor Units | TVAHR288B31S | TVAHR120B31S | TVAHR096B31S | TVAHR072B31S |  | 276000 | 10 | 18.6 | 3.7 | 308000 | 216000 | 2.42
202607677 | 23 | HITACHI | HMSR-A-CB | Non-Ducted Indoor Units | HVAHR288B31S | HVAHR120B31S | HVAHR096B31S | HVAHR072B31S |  | 276000 | 10 | 18.6 | 3.7 | 308000 | 216000 | 2.42
202607678 | 23 | YORK | HMSR-A-CB | Non-Ducted Indoor Units | YVAHR288B31S | YVAHR120B31S | YVAHR096B31S | YVAHR072B31S |  | 276000 | 10 | 18.6 | 3.7 | 308000 | 216000 | 2.42
202607682 | 23 | JOHNSON CONTROLS | HMSV-A-CB | Non-Ducted Indoor Units | TVAHP288B31CW | TVAHP096B31CW | TVAHP096B31CW | TVAHP096B31CW |  | 276000 | 9.9 | 17.7 | 3.57 | 308000 | 260000 | 2.26
202607683 | 23 | HITACHI | HMSV-A-CB | Non-Ducted Indoor Units | HVAHP288B31CW | HVAHP096B31CW | HVAHP096B31CW | HVAHP096B31CW |  | 276000 | 9.9 | 17.7 | 3.57 | 308000 | 260000 | 2.26
202607684 | 23 | YORK | HMSV-A-CB | Non-Ducted Indoor Units | YVAHP288B31CW | YVAHP096B31CW | YVAHP096B31CW | YVAHP096B31CW |  | 276000 | 9.9 | 17.7 | 3.57 | 308000 | 260000 | 2.26
202607685 | 23 | JOHNSON CONTROLS | HMSV-A-CB | Non-Ducted Indoor Units | TVAHP288B41CW | TVAHP096B41CW | TVAHP096B41CW | TVAHP096B41CW |  | 276000 | 9.9 | 17.7 | 3.57 | 308000 | 260000 | 2.26
202607686 | 23 | HITACHI | HMSV-A-CB | Non-Ducted Indoor Units | HVAHP288B41CW | HVAHP096B41CW | HVAHP096B41CW | HVAHP096B41CW |  | 276000 | 9.9 | 17.7 | 3.57 | 308000 | 260000 | 2.26
202607687 | 23 | YORK | HMSV-A-CB | Non-Ducted Indoor Units | YVAHP288B41CW | YVAHP096B41CW | YVAHP096B41CW | YVAHP096B41CW |  | 276000 | 9.9 | 17.7 | 3.57 | 308000 | 260000 | 2.26
202607688 | 23 | JOHNSON CONTROLS | HMSV-A-CB | Ducted Indoor Units | TVAHP288B32S | TVAHP144B32S | TVAHP144B32S |  |  | 276000 | 9.9 | 20.7 | 3.42 | 308000 | 214000 | 2.24
202607689 | 23 | HITACHI | HMSV-A-CB | Ducted Indoor Units | HVAHP288B32S | HVAHP144B32S | HVAHP144B32S |  |  | 276000 | 9.9 | 20.7 | 3.42 | 308000 | 214000 | 2.24
202607690 | 23 | YORK | HMSV-A-CB | Ducted Indoor Units | YVAHP288B32S | YVAHP144B32S | YVAHP144B32S |  |  | 276000 | 9.9 | 20.7 | 3.42 | 308000 | 214000 | 2.24
202607691 | 23 | JOHNSON CONTROLS | HMSV-A-CB | Ducted Indoor Units | TVAHP288B42S | TVAHP144B42S | TVAHP144B42S |  |  | 276000 | 9.9 | 20.7 | 3.42 | 308000 | 214000 | 2.24
202607692 | 23 | HITACHI | HMSV-A-CB | Ducted Indoor Units | HVAHP288B42S | HVAHP144B42S | HVAHP144B42S |  |  | 276000 | 9.9 | 20.7 | 3.42 | 308000 | 214000 | 2.24
202607693 | 23 | YORK | HMSV-A-CB | Ducted Indoor Units | YVAHP288B42S | YVAHP144B42S | YVAHP144B42S |  |  | 276000 | 9.9 | 20.7 | 3.42 | 308000 | 214000 | 2.24
202607694 | 23 | JOHNSON CONTROLS | HMSR-A-CB | Ducted Indoor Units | TVAHR288B32S | TVAHR144B32S | TVAHR144B32S |  |  | 276000 | 9.9 | 20.7 | 3.42 | 308000 | 214000 | 2.24
202607695 | 23 | HITACHI | HMSR-A-CB | Ducted Indoor Units | HVAHR288B32S | HVAHR144B32S | HVAHR144B32S |  |  | 276000 | 9.9 | 20.7 | 3.42 | 308000 | 214000 | 2.24
202607696 | 23 | YORK | HMSR-A-CB | Ducted Indoor Units | YVAHR288B32S | YVAHR144B32S | YVAHR144B32S |  |  | 276000 | 9.9 | 20.7 | 3.42 | 308000 | 214000 | 2.24
202607697 | 23 | JOHNSON CONTROLS | HMSR-A-CB | Ducted Indoor Units | TVAHR288B42S | TVAHR144B42S | TVAHR144B42S |  |  | 276000 | 9.9 | 20.7 | 3.42 | 308000 | 214000 | 2.24
202607698 | 23 | HITACHI | HMSR-A-CB | Ducted Indoor Units | HVAHR288B42S | HVAHR144B42S | HVAHR144B42S |  |  | 276000 | 9.9 | 20.7 | 3.42 | 308000 | 214000 | 2.24
202607699 | 23 | YORK | HMSR-A-CB | Ducted Indoor Units | YVAHR288B42S | YVAHR144B42S | YVAHR144B42S |  |  | 276000 | 9.9 | 20.7 | 3.42 | 308000 | 214000 | 2.24
202607712 | 24.83 | JOHNSON CONTROLS | HMSV-A-CB | Ducted Indoor Units | TVAHP312B31S | TVAHP120B31S | TVAHP120B31S | TVAHP072B31S |  | 298000 | 9.9 | 19.8 | 3.55 | 334000 | 236000 | 2.47
202607713 | 24.83 | HITACHI | HMSV-A-CB | Ducted Indoor Units | HVAHP312B31S | HVAHP120B31S | HVAHP120B31S | HVAHP072B31S |  | 298000 | 9.9 | 19.8 | 3.55 | 334000 | 236000 | 2.47
202607714 | 24.83 | YORK | HMSV-A-CB | Ducted Indoor Units | YVAHP312B31S | YVAHP120B31S | YVAHP120B31S | YVAHP072B31S |  | 298000 | 9.9 | 19.8 | 3.55 | 334000 | 236000 | 2.47
202607718 | 24.83 | JOHNSON CONTROLS | HMSR-A-CB | Ducted Indoor Units | TVAHR312B31S | TVAHR120B31S | TVAHR120B31S | TVAHR072B31S |  | 298000 | 9.9 | 19.8 | 3.55 | 334000 | 236000 | 2.47
202607719 | 24.83 | HITACHI | HMSR-A-CB | Ducted Indoor Units | HVAHR312B31S | HVAHR120B31S | HVAHR120B31S | HVAHR072B31S |  | 298000 | 9.9 | 19.8 | 3.55 | 334000 | 236000 | 2.47
202607720 | 24.83 | YORK | HMSR-A-CB | Ducted Indoor Units | YVAHR312B31S | YVAHR120B31S | YVAHR120B31S | YVAHR072B31S |  | 298000 | 9.9 | 19.8 | 3.55 | 334000 | 236000 | 2.47
202607724 | 24.83 | JOHNSON CONTROLS | HMSV-A-CB | Non-Ducted Indoor Units | TVAHP312B31S | TVAHP120B31S | TVAHP120B31S | TVAHP072B31S |  | 298000 | 9.6 | 18.8 | 3.56 | 334000 | 236000 | 2.37
202607725 | 24.83 | HITACHI | HMSV-A-CB | Non-Ducted Indoor Units | HVAHP312B31S | HVAHP120B31S | HVAHP120B31S | HVAHP072B31S |  | 298000 | 9.6 | 18.8 | 3.56 | 334000 | 236000 | 2.37
202607726 | 24.83 | YORK | HMSV-A-CB | Non-Ducted Indoor Units | YVAHP312B31S | YVAHP120B31S | YVAHP120B31S | YVAHP072B31S |  | 298000 | 9.6 | 18.8 | 3.56 | 334000 | 236000 | 2.37
202607730 | 24.83 | JOHNSON CONTROLS | HMSR-A-CB | Non-Ducted Indoor Units | TVAHR312B31S | TVAHR120B31S | TVAHR120B31S | TVAHR072B31S |  | 298000 | 9.6 | 18.8 | 3.56 | 334000 | 236000 | 2.37
202607731 | 24.83 | HITACHI | HMSR-A-CB | Non-Ducted Indoor Units | HVAHR312B31S | HVAHR120B31S | HVAHR120B31S | HVAHR072B31S |  | 298000 | 9.6 | 18.8 | 3.56 | 334000 | 236000 | 2.37
202607732 | 24.83 | YORK | HMSR-A-CB | Non-Ducted Indoor Units | YVAHR312B31S | YVAHR120B31S | YVAHR120B31S | YVAHR072B31S |  | 298000 | 9.6 | 18.8 | 3.56 | 334000 | 236000 | 2.37
202607736 | 24.83 | JOHNSON CONTROLS | HMSV-A-CB | Ducted Indoor Units | TVAHP312B32S | TVAHP168B32S | TVAHP144B32S |  |  | 298000 | 10 | 19.5 | 3.31 | 334000 | 232000 | 2.12
202607737 | 24.83 | HITACHI | HMSV-A-CB | Ducted Indoor Units | HVAHP312B32S | HVAHP168B32S | HVAHP144B32S |  |  | 298000 | 10 | 19.5 | 3.31 | 334000 | 232000 | 2.12
202607738 | 24.83 | YORK | HMSV-A-CB | Ducted Indoor Units | YVAHP312B32S | YVAHP168B32S | YVAHP144B32S |  |  | 298000 | 10 | 19.5 | 3.31 | 334000 | 232000 | 2.12
202607739 | 24.83 | JOHNSON CONTROLS | HMSV-A-CB | Ducted Indoor Units | TVAHP312B42S | TVAHP168B42S | TVAHP144B42S |  |  | 298000 | 10 | 19.5 | 3.31 | 334000 | 232000 | 2.12
202607740 | 24.83 | HITACHI | HMSV-A-CB | Ducted Indoor Units | HVAHP312B42S | HVAHP168B42S | HVAHP144B42S |  |  | 298000 | 10 | 19.5 | 3.31 | 334000 | 232000 | 2.12
202607741 | 24.83 | YORK | HMSV-A-CB | Ducted Indoor Units | YVAHP312B42S | YVAHP168B42S | YVAHP144B42S |  |  | 298000 | 10 | 19.5 | 3.31 | 334000 | 232000 | 2.12
202607742 | 24.83 | JOHNSON CONTROLS | HMSR-A-CB | Ducted Indoor Units | TVAHR312B32S | TVAHR168B32S | TVAHR144B32S |  |  | 298000 | 10 | 19.5 | 3.31 | 334000 | 232000 | 2.12
202607743 | 24.83 | HITACHI | HMSR-A-CB | Ducted Indoor Units | HVAHR312B32S | HVAHR168B32S | HVAHR144B32S |  |  | 298000 | 10 | 19.5 | 3.31 | 334000 | 232000 | 2.12
202607744 | 24.83 | YORK | HMSR-A-CB | Ducted Indoor Units | YVAHR312B32S | YVAHR168B32S | YVAHR144B32S |  |  | 298000 | 10 | 19.5 | 3.31 | 334000 | 232000 | 2.12
202607745 | 24.83 | JOHNSON CONTROLS | HMSR-A-CB | Ducted Indoor Units | TVAHR312B42S | TVAHR168B42S | TVAHR144B42S |  |  | 298000 | 10 | 19.5 | 3.31 | 334000 | 232000 | 2.12
202607746 | 24.83 | HITACHI | HMSR-A-CB | Ducted Indoor Units | HVAHR312B42S | HVAHR168B42S | HVAHR144B42S |  |  | 298000 | 10 | 19.5 | 3.31 | 334000 | 232000 | 2.12
202607747 | 24.83 | YORK | HMSR-A-CB | Ducted Indoor Units | YVAHR312B42S | YVAHR168B42S | YVAHR144B42S |  |  | 298000 | 10 | 19.5 | 3.31 | 334000 | 232000 | 2.12
202607748 | 24.83 | JOHNSON CONTROLS | HMSV-A-CB | Non-Ducted Indoor Units | TVAHP312B32S | TVAHP168B32S | TVAHP144B32S |  |  | 298000 | 9.7 | 20.3 | 3.37 | 334000 | 232000 | 2.05
202607749 | 24.83 | HITACHI | HMSV-A-CB | Non-Ducted Indoor Units | HVAHP312B32S | HVAHP168B32S | HVAHP144B32S |  |  | 298000 | 9.7 | 20.3 | 3.37 | 334000 | 232000 | 2.05
202607750 | 24.83 | YORK | HMSV-A-CB | Non-Ducted Indoor Units | YVAHP312B32S | YVAHP168B32S | YVAHP144B32S |  |  | 298000 | 9.7 | 20.3 | 3.37 | 334000 | 232000 | 2.05
202607751 | 24.83 | JOHNSON CONTROLS | HMSV-A-CB | Non-Ducted Indoor Units | TVAHP312B42S | TVAHP168B42S | TVAHP144B42S |  |  | 298000 | 9.7 | 20.3 | 3.37 | 334000 | 232000 | 2.05
202607752 | 24.83 | HITACHI | HMSV-A-CB | Non-Ducted Indoor Units | HVAHP312B42S | HVAHP168B42S | HVAHP144B42S |  |  | 298000 | 9.7 | 20.3 | 3.37 | 334000 | 232000 | 2.05
202607753 | 24.83 | YORK | HMSV-A-CB | Non-Ducted Indoor Units | YVAHP312B42S | YVAHP168B42S | YVAHP144B42S |  |  | 298000 | 9.7 | 20.3 | 3.37 | 334000 | 232000 | 2.05
202607754 | 24.83 | JOHNSON CONTROLS | HMSR-A-CB | Non-Ducted Indoor Units | TVAHR312B32S | TVAHR168B32S | TVAHR144B32S |  |  | 298000 | 9.7 | 20.3 | 3.37 | 334000 | 232000 | 2.05
202607755 | 24.83 | HITACHI | HMSR-A-CB | Non-Ducted Indoor Units | HVAHR312B32S | HVAHR168B32S | HVAHR144B32S |  |  | 298000 | 9.7 | 20.3 | 3.37 | 334000 | 232000 | 2.05
202607756 | 24.83 | YORK | HMSR-A-CB | Non-Ducted Indoor Units | YVAHR312B32S | YVAHR168B32S | YVAHR144B32S |  |  | 298000 | 9.7 | 20.3 | 3.37 | 334000 | 232000 | 2.05
202607757 | 24.83 | JOHNSON CONTROLS | HMSR-A-CB | Non-Ducted Indoor Units | TVAHR312B42S | TVAHR168B42S | TVAHR144B42S |  |  | 298000 | 9.7 | 20.3 | 3.37 | 334000 | 232000 | 2.05
202607758 | 24.83 | HITACHI | HMSR-A-CB | Non-Ducted Indoor Units | HVAHR312B42S | HVAHR168B42S | HVAHR144B42S |  |  | 298000 | 9.7 | 20.3 | 3.37 | 334000 | 232000 | 2.05
202607759 | 24.83 | YORK | HMSR-A-CB | Non-Ducted Indoor Units | YVAHR312B42S | YVAHR168B42S | YVAHR144B42S |  |  | 298000 | 9.7 | 20.3 | 3.37 | 334000 | 232000 | 2.05
202607760 | 26.67 | JOHNSON CONTROLS | HMSV-A-CB | Ducted Indoor Units | TVAHP336B31S | TVAHP096B31S | TVAHP096B31S | TVAHP072B31S | TVAHP072B31S | 320000 | 11 | 20.8 | 3.68 | 360000 | 268000 | 2.58
202607761 | 26.67 | HITACHI | HMSV-A-CB | Ducted Indoor Units | HVAHP336B31S | HVAHP096B31S | HVAHP096B31S | HVAHP072B31S | HVAHP072B31S | 320000 | 11 | 20.8 | 3.68 | 360000 | 268000 | 2.58
202607762 | 26.67 | YORK | HMSV-A-CB | Ducted Indoor Units | YVAHP336B31S | YVAHP096B31S | YVAHP096B31S | YVAHP072B31S | YVAHP072B31S | 320000 | 11 | 20.8 | 3.68 | 360000 | 268000 | 2.58
202607763 | 26.67 | JOHNSON CONTROLS | HMSV-A-CB | Ducted Indoor Units | TVAHP336B41S | TVAHP096B41S | TVAHP096B41S | TVAHP072B41S | TVAHP072B41S | 320000 | 10.5 | 19.8 | 3.52 | 360000 | 268000 | 2.5
202607764 | 26.67 | HITACHI | HMSV-A-CB | Ducted Indoor Units | HVAHP336B41S | HVAHP096B41S | HVAHP096B41S | HVAHP072B41S | HVAHP072B41S | 320000 | 10.5 | 19.8 | 3.52 | 360000 | 268000 | 2.5
202607765 | 26.67 | YORK | HMSV-A-CB | Ducted Indoor Units | YVAHP336B41S | YVAHP096B41S | YVAHP096B41S | YVAHP072B41S | YVAHP072B41S | 320000 | 10.5 | 19.8 | 3.52 | 360000 | 268000 | 2.5
202607766 | 26.67 | JOHNSON CONTROLS | HMSR-A-CB | Ducted Indoor Units | TVAHR336B31S | TVAHR096B31S | TVAHR096B31S | TVAHR072B31S | TVAHR072B31S | 320000 | 11 | 20.8 | 3.68 | 360000 | 268000 | 2.58
202607767 | 26.67 | HITACHI | HMSR-A-CB | Ducted Indoor Units | HVAHR336B31S | HVAHR096B31S | HVAHR096B31S | HVAHR072B31S | HVAHR072B31S | 320000 | 11 | 20.8 | 3.68 | 360000 | 268000 | 2.58
202607768 | 26.67 | YORK | HMSR-A-CB | Ducted Indoor Units | YVAHR336B31S | YVAHR096B31S | YVAHR096B31S | YVAHR072B31S | YVAHR072B31S | 320000 | 11 | 20.8 | 3.68 | 360000 | 268000 | 2.58
202607769 | 26.67 | JOHNSON CONTROLS | HMSR-A-CB | Ducted Indoor Units | TVAHR336B41S | TVAHR096B41S | TVAHR096B41S | TVAHR072B41S | TVAHR072B41S | 320000 | 10.5 | 19.8 | 3.52 | 360000 | 268000 | 2.5
202607770 | 26.67 | HITACHI | HMSR-A-CB | Ducted Indoor Units | HVAHR336B41S | HVAHR096B41S | HVAHR096B41S | HVAHR072B41S | HVAHR072B41S | 320000 | 10.5 | 19.8 | 3.52 | 360000 | 268000 | 2.5
202607771 | 26.67 | YORK | HMSR-A-CB | Ducted Indoor Units | YVAHR336B41S | YVAHR096B41S | YVAHR096B41S | YVAHR072B41S | YVAHR072B41S | 320000 | 10.5 | 19.8 | 3.52 | 360000 | 268000 | 2.5
202607772 | 26.67 | JOHNSON CONTROLS | HMSV-A-CB | Non-Ducted Indoor Units | TVAHP336B31S | TVAHP096B31S | TVAHP096B31S | TVAHP072B31S | TVAHP072B31S | 320000 | 11.1 | 21.2 | 3.87 | 360000 | 268000 | 2.6
202607773 | 26.67 | HITACHI | HMSV-A-CB | Non-Ducted Indoor Units | HVAHP336B31S | HVAHP096B31S | HVAHP096B31S | HVAHP072B31S | HVAHP072B31S | 320000 | 11.1 | 21.2 | 3.87 | 360000 | 268000 | 2.6
202607774 | 26.67 | YORK | HMSV-A-CB | Non-Ducted Indoor Units | YVAHP336B31S | YVAHP096B31S | YVAHP096B31S | YVAHP072B31S | YVAHP072B31S | 320000 | 11.1 | 21.2 | 3.87 | 360000 | 268000 | 2.6
202607775 | 26.67 | JOHNSON CONTROLS | HMSV-A-CB | Non-Ducted Indoor Units | TVAHP336B41S | TVAHP096B41S | TVAHP096B41S | TVAHP072B41S | TVAHP072B41S | 320000 | 10.5 | 20.2 | 3.68 | 360000 | 268000 | 2.52
202607776 | 26.67 | HITACHI | HMSV-A-CB | Non-Ducted Indoor Units | HVAHP336B41S | HVAHP096B41S | HVAHP096B41S | HVAHP072B41S | HVAHP072B41S | 320000 | 10.5 | 20.2 | 3.68 | 360000 | 268000 | 2.52
202607777 | 26.67 | YORK | HMSV-A-CB | Non-Ducted Indoor Units | YVAHP336B41S | YVAHP096B41S | YVAHP096B41S | YVAHP072B41S | YVAHP072B41S | 320000 | 10.5 | 20.2 | 3.68 | 360000 | 268000 | 2.52
202607778 | 26.67 | JOHNSON CONTROLS | HMSR-A-CB | Non-Ducted Indoor Units | TVAHR336B31S | TVAHR096B31S | TVAHR096B31S | TVAHR072B31S | TVAHR072B31S | 320000 | 11.1 | 21.2 | 3.87 | 360000 | 268000 | 2.6
202607779 | 26.67 | HITACHI | HMSR-A-CB | Non-Ducted Indoor Units | HVAHR336B31S | HVAHR096B31S | HVAHR096B31S | HVAHR072B31S | HVAHR072B31S | 320000 | 11.1 | 21.2 | 3.87 | 360000 | 268000 | 2.6
202607780 | 26.67 | YORK | HMSR-A-CB | Non-Ducted Indoor Units | YVAHR336B31S | YVAHR096B31S | YVAHR096B31S | YVAHR072B31S | YVAHR072B31S | 320000 | 11.1 | 21.2 | 3.87 | 360000 | 268000 | 2.6
202607781 | 26.67 | JOHNSON CONTROLS | HMSR-A-CB | Non-Ducted Indoor Units | TVAHR336B41S | TVAHR096B41S | TVAHR096B41S | TVAHR072B41S | TVAHR072B41S | 320000 | 10.5 | 20.2 | 3.68 | 360000 | 268000 | 2.52
202607782 | 26.67 | HITACHI | HMSR-A-CB | Non-Ducted Indoor Units | HVAHR336B41S | HVAHR096B41S | HVAHR096B41S | HVAHR072B41S | HVAHR072B41S | 320000 | 10.5 | 20.2 | 3.68 | 360000 | 268000 | 2.52
202607783 | 26.67 | YORK | HMSR-A-CB | Non-Ducted Indoor Units | YVAHR336B41S | YVAHR096B41S | YVAHR096B41S | YVAHR072B41S | YVAHR072B41S | 320000 | 10.5 | 20.2 | 3.68 | 360000 | 268000 | 2.52
202607784 | 26.67 | JOHNSON CONTROLS | HMSV-A-CB | Ducted Indoor Units | TVAHP336B31LM | TVAHP120B31S | TVAHP120B31S | TVAHP096B31S |  | 320000 | 10.8 | 18.6 | 3.54 | 344000 | 266000 | 2.53
202607785 | 26.67 | HITACHI | HMSV-A-CB | Ducted Indoor Units | HVAHP336B31LM | HVAHP120B31S | HVAHP120B31S | HVAHP096B31S |  | 320000 | 10.8 | 18.6 | 3.54 | 344000 | 266000 | 2.53
202607786 | 26.67 | YORK | HMSV-A-CB | Ducted Indoor Units | YVAHP336B31LM | YVAHP120B31S | YVAHP120B31S | YVAHP096B31S |  | 320000 | 10.8 | 18.6 | 3.54 | 344000 | 266000 | 2.53
202607787 | 26.67 | JOHNSON CONTROLS | HMSV-A-CB | Ducted Indoor Units | TVAHP336B41LM | TVAHP120B41S | TVAHP120B41S | TVAHP096B41S |  | 320000 | 10.3 | 17.7 | 3.39 | 344000 | 266000 | 2.45
202607788 | 26.67 | HITACHI | HMSV-A-CB | Ducted Indoor Units | HVAHP336B41LM | HVAHP120B41S | HVAHP120B41S | HVAHP096B41S |  | 320000 | 10.3 | 17.7 | 3.39 | 344000 | 266000 | 2.45
202607789 | 26.67 | YORK | HMSV-A-CB | Ducted Indoor Units | YVAHP336B41LM | YVAHP120B41S | YVAHP120B41S | YVAHP096B41S |  | 320000 | 10.3 | 17.7 | 3.39 | 344000 | 266000 | 2.45
202607790 | 26.67 | JOHNSON CONTROLS | HMSR-A-CB | Ducted Indoor Units | TVAHR336B31LM | TVAHR120B31S | TVAHR120B31S | TVAHR096B31S |  | 320000 | 10.8 | 18.6 | 3.54 | 344000 | 266000 | 2.53
202607791 | 26.67 | HITACHI | HMSR-A-CB | Ducted Indoor Units | HVAHR336B31LM | HVAHR120B31S | HVAHR120B31S | HVAHR096B31S |  | 320000 | 10.8 | 18.6 | 3.54 | 344000 | 266000 | 2.53
202607792 | 26.67 | YORK | HMSR-A-CB | Ducted Indoor Units | YVAHR336B31LM | YVAHR120B31S | YVAHR120B31S | YVAHR096B31S |  | 320000 | 10.8 | 18.6 | 3.54 | 344000 | 266000 | 2.53
202607793 | 26.67 | JOHNSON CONTROLS | HMSR-A-CB | Ducted Indoor Units | TVAHR336B41LM | TVAHR120B41S | TVAHR120B41S | TVAHR096B41S |  | 320000 | 10.3 | 17.7 | 3.39 | 344000 | 266000 | 2.45
202607794 | 26.67 | HITACHI | HMSR-A-CB | Ducted Indoor Units | HVAHR336B41LM | HVAHR120B41S | HVAHR120B41S | HVAHR096B41S |  | 320000 | 10.3 | 17.7 | 3.39 | 344000 | 266000 | 2.45
202607795 | 26.67 | YORK | HMSR-A-CB | Ducted Indoor Units | YVAHR336B41LM | YVAHR120B41S | YVAHR120B41S | YVAHR096B41S |  | 320000 | 10.3 | 17.7 | 3.39 | 344000 | 266000 | 2.45
202607796 | 26.67 | JOHNSON CONTROLS | HMSV-A-CB | Non-Ducted Indoor Units | TVAHP336B31LM | TVAHP120B31S | TVAHP120B31S | TVAHP096B31S |  | 320000 | 10.5 | 17.7 | 3.51 | 344000 | 266000 | 2.12
202607797 | 26.67 | HITACHI | HMSV-A-CB | Non-Ducted Indoor Units | HVAHP336B31LM | HVAHP120B31S | HVAHP120B31S | HVAHP096B31S |  | 320000 | 10.5 | 17.7 | 3.51 | 344000 | 266000 | 2.12
202607798 | 26.67 | YORK | HMSV-A-CB | Non-Ducted Indoor Units | YVAHP336B31LM | YVAHP120B31S | YVAHP120B31S | YVAHP096B31S |  | 320000 | 10.5 | 17.7 | 3.51 | 344000 | 266000 | 2.12
202607799 | 26.67 | JOHNSON CONTROLS | HMSV-A-CB | Non-Ducted Indoor Units | TVAHP336B41LM | TVAHP120B41S | TVAHP120B41S | TVAHP096B41S |  | 320000 | 10 | 17.7 | 3.51 | 344000 | 266000 | 2.1
202607800 | 26.67 | HITACHI | HMSV-A-CB | Non-Ducted Indoor Units | HVAHP336B41LM | HVAHP120B41S | HVAHP120B41S | HVAHP096B41S |  | 320000 | 10 | 17.7 | 3.51 | 344000 | 266000 | 2.1
202607801 | 26.67 | YORK | HMSV-A-CB | Non-Ducted Indoor Units | YVAHP336B41LM | YVAHP120B41S | YVAHP120B41S | YVAHP096B41S |  | 320000 | 10 | 17.7 | 3.51 | 344000 | 266000 | 2.1
202607802 | 26.67 | JOHNSON CONTROLS | HMSR-A-CB | Non-Ducted Indoor Units | TVAHR336B31LM | TVAHR120B31S | TVAHR120B31S | TVAHR096B31S |  | 320000 | 10.5 | 17.7 | 3.51 | 344000 | 266000 | 2.12
202607803 | 26.67 | HITACHI | HMSR-A-CB | Non-Ducted Indoor Units | HVAHR336B31LM | HVAHR120B31S | HVAHR120B31S | HVAHR096B31S |  | 320000 | 10.5 | 17.7 | 3.51 | 344000 | 266000 | 2.12
202607804 | 26.67 | YORK | HMSR-A-CB | Non-Ducted Indoor Units | YVAHR336B31LM | YVAHR120B31S | YVAHR120B31S | YVAHR096B31S |  | 320000 | 10.5 | 17.7 | 3.51 | 344000 | 266000 | 2.12
202607805 | 26.67 | JOHNSON CONTROLS | HMSR-A-CB | Non-Ducted Indoor Units | TVAHR336B41LM | TVAHR120B41S | TVAHR120B41S | TVAHR096B41S |  | 320000 | 10 | 17.7 | 3.51 | 344000 | 266000 | 2.1
202607806 | 26.67 | HITACHI | HMSR-A-CB | Non-Ducted Indoor Units | HVAHR336B41LM | HVAHR120B41S | HVAHR120B41S | HVAHR096B41S |  | 320000 | 10 | 17.7 | 3.51 | 344000 | 266000 | 2.1
202607807 | 26.67 | YORK | HMSR-A-CB | Non-Ducted Indoor Units | YVAHR336B41LM | YVAHR120B41S | YVAHR120B41S | YVAHR096B41S |  | 320000 | 10 | 17.7 | 3.51 | 344000 | 266000 | 2.1
202607808 | 26.67 | JOHNSON CONTROLS | HMSV-A-CB | Ducted Indoor Units | TVAHP336B32S | TVAHP192B32S | TVAHP144B32S |  |  | 320000 | 9.8 | 19.1 | 3.32 | 360000 | 250000 | 2.25
202607809 | 26.67 | HITACHI | HMSV-A-CB | Ducted Indoor Units | HVAHP336B32S | HVAHP192B32S | HVAHP144B32S |  |  | 320000 | 9.8 | 19.1 | 3.32 | 360000 | 250000 | 2.25
202607810 | 26.67 | YORK | HMSV-A-CB | Ducted Indoor Units | YVAHP336B32S | YVAHP192B32S | YVAHP144B32S |  |  | 320000 | 9.8 | 19.1 | 3.32 | 360000 | 250000 | 2.25
202607811 | 26.67 | JOHNSON CONTROLS | HMSV-A-CB | Ducted Indoor Units | TVAHP336B42S | TVAHP192B42S | TVAHP144B42S |  |  | 320000 | 9.8 | 19.1 | 3.32 | 360000 | 250000 | 2.25
202607812 | 26.67 | HITACHI | HMSV-A-CB | Ducted Indoor Units | HVAHP336B42S | HVAHP192B42S | HVAHP144B42S |  |  | 320000 | 9.8 | 19.1 | 3.32 | 360000 | 250000 | 2.25
202607813 | 26.67 | YORK | HMSV-A-CB | Ducted Indoor Units | YVAHP336B42S | YVAHP192B42S | YVAHP144B42S |  |  | 320000 | 9.8 | 19.1 | 3.32 | 360000 | 250000 | 2.25
202607814 | 26.67 | JOHNSON CONTROLS | HMSR-A-CB | Ducted Indoor Units | TVAHR336B32S | TVAHR192B32S | TVAHR144B32S |  |  | 320000 | 9.8 | 19.1 | 3.32 | 360000 | 250000 | 2.25
202607815 | 26.67 | HITACHI | HMSR-A-CB | Ducted Indoor Units | HVAHR336B32S | HVAHR192B32S | HVAHR144B32S |  |  | 320000 | 9.8 | 19.1 | 3.32 | 360000 | 250000 | 2.25
202607816 | 26.67 | YORK | HMSR-A-CB | Ducted Indoor Units | YVAHR336B32S | YVAHR192B32S | YVAHR144B32S |  |  | 320000 | 9.8 | 19.1 | 3.32 | 360000 | 250000 | 2.25
202607817 | 26.67 | JOHNSON CONTROLS | HMSR-A-CB | Ducted Indoor Units | TVAHR336B42S | TVAHR192B42S | TVAHR144B42S |  |  | 320000 | 9.8 | 19.1 | 3.32 | 360000 | 250000 | 2.25
202607818 | 26.67 | HITACHI | HMSR-A-CB | Ducted Indoor Units | HVAHR336B42S | HVAHR192B42S | HVAHR144B42S |  |  | 320000 | 9.8 | 19.1 | 3.32 | 360000 | 250000 | 2.25
202607819 | 26.67 | YORK | HMSR-A-CB | Ducted Indoor Units | YVAHR336B42S | YVAHR192B42S | YVAHR144B42S |  |  | 320000 | 9.8 | 19.1 | 3.32 | 360000 | 250000 | 2.25
202607832 | 28.67 | JOHNSON CONTROLS | HMSV-A-CB | Ducted Indoor Units | TVAHP360B31S | TVAHP120B31S | TVAHP096B31S | TVAHP072B31S | TVAHP072B31S | 344000 | 10.2 | 19 | 3.67 | 386000 | 284000 | 2.48
202607833 | 28.67 | HITACHI | HMSV-A-CB | Ducted Indoor Units | HVAHP360B31S | HVAHP120B31S | HVAHP096B31S | HVAHP072B31S | HVAHP072B31S | 344000 | 10.2 | 19 | 3.67 | 386000 | 284000 | 2.48
202607834 | 28.67 | YORK | HMSV-A-CB | Ducted Indoor Units | YVAHP360B31S | YVAHP120B31S | YVAHP096B31S | YVAHP072B31S | YVAHP072B31S | 344000 | 10.2 | 19 | 3.67 | 386000 | 284000 | 2.48
202607835 | 28.67 | JOHNSON CONTROLS | HMSV-A-CB | Ducted Indoor Units | TVAHP360B41S | TVAHP120B41S | TVAHP096B41S | TVAHP072B41S | TVAHP072B41S | 344000 | 9.7 | 18.1 | 3.51 | 386000 | 284000 | 2.39
202607836 | 28.67 | HITACHI | HMSV-A-CB | Ducted Indoor Units | HVAHP360B41S | HVAHP120B41S | HVAHP096B41S | HVAHP072B41S | HVAHP072B41S | 344000 | 9.7 | 18.1 | 3.51 | 386000 | 284000 | 2.39
202607837 | 28.67 | YORK | HMSV-A-CB | Ducted Indoor Units | YVAHP360B41S | YVAHP120B41S | YVAHP096B41S | YVAHP072B41S | YVAHP072B41S | 344000 | 9.7 | 18.1 | 3.51 | 386000 | 284000 | 2.39
202607838 | 28.67 | JOHNSON CONTROLS | HMSR-A-CB | Ducted Indoor Units | TVAHR360B31S | TVAHR120B31S | TVAHR096B31S | TVAHR072B31S | TVAHR072B31S | 344000 | 10.2 | 19 | 3.67 | 386000 | 284000 | 2.48
202607839 | 28.67 | HITACHI | HMSR-A-CB | Ducted Indoor Units | HVAHR360B31S | HVAHR120B31S | HVAHR096B31S | HVAHR072B31S | HVAHR072B31S | 344000 | 10.2 | 19 | 3.67 | 386000 | 284000 | 2.48
202607840 | 28.67 | YORK | HMSR-A-CB | Ducted Indoor Units | YVAHR360B31S | YVAHR120B31S | YVAHR096B31S | YVAHR072B31S | YVAHR072B31S | 344000 | 10.2 | 19 | 3.67 | 386000 | 284000 | 2.48
202607841 | 28.67 | JOHNSON CONTROLS | HMSR-A-CB | Ducted Indoor Units | TVAHR360B41S | TVAHR120B41S | TVAHR096B41S | TVAHR072B41S | TVAHR072B41S | 344000 | 9.7 | 18.1 | 3.51 | 386000 | 284000 | 2.39
202607842 | 28.67 | HITACHI | HMSR-A-CB | Ducted Indoor Units | HVAHR360B41S | HVAHR120B41S | HVAHR096B41S | HVAHR072B41S | HVAHR072B41S | 344000 | 9.7 | 18.1 | 3.51 | 386000 | 284000 | 2.39
202607843 | 28.67 | YORK | HMSR-A-CB | Ducted Indoor Units | YVAHR360B41S | YVAHR120B41S | YVAHR096B41S | YVAHR072B41S | YVAHR072B41S | 344000 | 9.7 | 18.1 | 3.51 | 386000 | 284000 | 2.39
202607856 | 28.67 | JOHNSON CONTROLS | HMSV-A-CB | Ducted Indoor Units | TVAHP360B31LM | TVAHP120B31S | TVAHP120B31S | TVAHP120B31S |  | 344000 | 10.2 | 18.7 | 3.53 | 366000 | 268000 | 2.47
202607857 | 28.67 | HITACHI | HMSV-A-CB | Ducted Indoor Units | HVAHP360B31LM | HVAHP120B31S | HVAHP120B31S | HVAHP120B31S |  | 344000 | 10.2 | 18.7 | 3.53 | 366000 | 268000 | 2.47
202607858 | 28.67 | YORK | HMSV-A-CB | Ducted Indoor Units | YVAHP360B31LM | YVAHP120B31S | YVAHP120B31S | YVAHP120B31S |  | 344000 | 10.2 | 18.7 | 3.53 | 366000 | 268000 | 2.47
202607859 | 28.67 | JOHNSON CONTROLS | HMSV-A-CB | Ducted Indoor Units | TVAHP360B41LM | TVAHP120B41S | TVAHP120B41S | TVAHP120B41S |  | 344000 | 9.7 | 17.8 | 3.38 | 366000 | 268000 | 2.38
202607860 | 28.67 | HITACHI | HMSV-A-CB | Ducted Indoor Units | HVAHP360B41LM | HVAHP120B41S | HVAHP120B41S | HVAHP120B41S |  | 344000 | 9.7 | 17.8 | 3.38 | 366000 | 268000 | 2.38
202607861 | 28.67 | YORK | HMSV-A-CB | Ducted Indoor Units | YVAHP360B41LM | YVAHP120B41S | YVAHP120B41S | YVAHP120B41S |  | 344000 | 9.7 | 17.8 | 3.38 | 366000 | 268000 | 2.38
202607862 | 28.67 | JOHNSON CONTROLS | HMSR-A-CB | Ducted Indoor Units | TVAHR360B31LM | TVAHR120B31S | TVAHR120B31S | TVAHR120B31S |  | 344000 | 10.2 | 18.7 | 3.53 | 366000 | 268000 | 2.47
202607863 | 28.67 | HITACHI | HMSR-A-CB | Ducted Indoor Units | HVAHR360B31LM | HVAHR120B31S | HVAHR120B31S | HVAHR120B31S |  | 344000 | 10.2 | 18.7 | 3.53 | 366000 | 268000 | 2.47
202607864 | 28.67 | YORK | HMSR-A-CB | Ducted Indoor Units | YVAHR360B31LM | YVAHR120B31S | YVAHR120B31S | YVAHR120B31S |  | 344000 | 10.2 | 18.7 | 3.53 | 366000 | 268000 | 2.47
202607865 | 28.67 | JOHNSON CONTROLS | HMSR-A-CB | Ducted Indoor Units | TVAHR360B41LM | TVAHR120B41S | TVAHR120B41S | TVAHR120B41S |  | 344000 | 9.7 | 17.8 | 3.38 | 366000 | 268000 | 2.38
202607866 | 28.67 | HITACHI | HMSR-A-CB | Ducted Indoor Units | HVAHR360B41LM | HVAHR120B41S | HVAHR120B41S | HVAHR120B41S |  | 344000 | 9.7 | 17.8 | 3.38 | 366000 | 268000 | 2.38
202607867 | 28.67 | YORK | HMSR-A-CB | Ducted Indoor Units | YVAHR360B41LM | YVAHR120B41S | YVAHR120B41S | YVAHR120B41S |  | 344000 | 9.7 | 17.8 | 3.38 | 366000 | 268000 | 2.38
202607868 | 28.67 | JOHNSON CONTROLS | HMSV-A-CB | Non-Ducted Indoor Units | TVAHP360B31LM | TVAHP120B31S | TVAHP120B31S | TVAHP120B31S |  | 344000 | 10.2 | 18.2 | 3.35 | 366000 | 268000 | 2.05
202607869 | 28.67 | HITACHI | HMSV-A-CB | Non-Ducted Indoor Units | HVAHP360B31LM | HVAHP120B31S | HVAHP120B31S | HVAHP120B31S |  | 344000 | 10.2 | 18.2 | 3.35 | 366000 | 268000 | 2.05
202607870 | 28.67 | YORK | HMSV-A-CB | Non-Ducted Indoor Units | YVAHP360B31LM | YVAHP120B31S | YVAHP120B31S | YVAHP120B31S |  | 344000 | 10.2 | 18.2 | 3.35 | 366000 | 268000 | 2.05
202607871 | 28.67 | JOHNSON CONTROLS | HMSV-A-CB | Non-Ducted Indoor Units | TVAHP360B41LM | TVAHP120B41S | TVAHP120B41S | TVAHP120B41S |  | 344000 | 9.7 | 17.5 | 3.35 | 366000 | 268000 | 2.01
202607872 | 28.67 | HITACHI | HMSV-A-CB | Non-Ducted Indoor Units | HVAHP360B41LM | HVAHP120B41S | HVAHP120B41S | HVAHP120B41S |  | 344000 | 9.7 | 17.5 | 3.35 | 366000 | 268000 | 2.01
202607873 | 28.67 | YORK | HMSV-A-CB | Non-Ducted Indoor Units | YVAHP360B41LM | YVAHP120B41S | YVAHP120B41S | YVAHP120B41S |  | 344000 | 9.7 | 17.5 | 3.35 | 366000 | 268000 | 2.01
202607874 | 28.67 | JOHNSON CONTROLS | HMSR-A-CB | Non-Ducted Indoor Units | TVAHR360B31LM | TVAHR120B31S | TVAHR120B31S | TVAHR120B31S |  | 344000 | 10.2 | 18.2 | 3.35 | 366000 | 268000 | 2.05
202607875 | 28.67 | HITACHI | HMSR-A-CB | Non-Ducted Indoor Units | HVAHR360B31LM | HVAHR120B31S | HVAHR120B31S | HVAHR120B31S |  | 344000 | 10.2 | 18.2 | 3.35 | 366000 | 268000 | 2.05
202607876 | 28.67 | YORK | HMSR-A-CB | Non-Ducted Indoor Units | YVAHR360B31LM | YVAHR120B31S | YVAHR120B31S | YVAHR120B31S |  | 344000 | 10.2 | 18.2 | 3.35 | 366000 | 268000 | 2.05
202607877 | 28.67 | JOHNSON CONTROLS | HMSR-A-CB | Non-Ducted Indoor Units | TVAHR360B41LM | TVAHR120B41S | TVAHR120B41S | TVAHR120B41S |  | 344000 | 9.7 | 17.5 | 3.35 | 366000 | 268000 | 2.01
202607878 | 28.67 | HITACHI | HMSR-A-CB | Non-Ducted Indoor Units | HVAHR360B41LM | HVAHR120B41S | HVAHR120B41S | HVAHR120B41S |  | 344000 | 9.7 | 17.5 | 3.35 | 366000 | 268000 | 2.01
202607879 | 28.67 | YORK | HMSR-A-CB | Non-Ducted Indoor Units | YVAHR360B41LM | YVAHR120B41S | YVAHR120B41S | YVAHR120B41S |  | 344000 | 9.7 | 17.5 | 3.35 | 366000 | 268000 | 2.01
202608148 | 21 | JOHNSON CONTROLS | HMSV-A-CB | Mixed Ducted and Non-Ducted Indoor Units | TVAHP264B32S | TVAHP144B32S | TVAHP120B32S |  |  | 252000 | 10.25 | 20.95 | 3.63 | 282000 | 200000 | 2.26
202608149 | 21 | HITACHI | HMSV-A-CB | Mixed Ducted and Non-Ducted Indoor Units | HVAHP264B32S | HVAHP144B32S | HVAHP120B32S |  |  | 252000 | 10.25 | 20.95 | 3.63 | 282000 | 200000 | 2.26
202608150 | 21 | YORK | HMSV-A-CB | Mixed Ducted and Non-Ducted Indoor Units | YVAHP264B32S | YVAHP144B32S | YVAHP120B32S |  |  | 252000 | 10.25 | 20.95 | 3.63 | 282000 | 200000 | 2.26
202608151 | 21 | JOHNSON CONTROLS | HMSV-A-CB | Mixed Ducted and Non-Ducted Indoor Units | TVAHP264B42S | TVAHP144B42S | TVAHP120B42S |  |  | 252000 | 10.25 | 20.95 | 3.63 | 282000 | 200000 | 2.26
202608152 | 21 | HITACHI | HMSV-A-CB | Mixed Ducted and Non-Ducted Indoor Units | HVAHP264B42S | HVAHP144B42S | HVAHP120B42S |  |  | 252000 | 10.25 | 20.95 | 3.63 | 282000 | 200000 | 2.26
202608153 | 21 | YORK | HMSV-A-CB | Mixed Ducted and Non-Ducted Indoor Units | YVAHP264B42S | YVAHP144B42S | YVAHP120B42S |  |  | 252000 | 10.25 | 20.95 | 3.63 | 282000 | 200000 | 2.26
202608154 | 21 | JOHNSON CONTROLS | HMSR-A-CB | Mixed Ducted and Non-Ducted Indoor Units | TVAHR264B32S | TVAHR144B32S | TVAHR120B32S |  |  | 252000 | 10.25 | 20.95 | 3.63 | 282000 | 200000 | 2.26
202608155 | 21 | HITACHI | HMSR-A-CB | Mixed Ducted and Non-Ducted Indoor Units | HVAHR264B32S | HVAHR144B32S | HVAHR120B32S |  |  | 252000 | 10.25 | 20.95 | 3.63 | 282000 | 200000 | 2.26
202608156 | 21 | YORK | HMSR-A-CB | Mixed Ducted and Non-Ducted Indoor Units | YVAHR264B32S | YVAHR144B32S | YVAHR120B32S |  |  | 252000 | 10.25 | 20.95 | 3.63 | 282000 | 200000 | 2.26
202608157 | 21 | JOHNSON CONTROLS | HMSR-A-CB | Mixed Ducted and Non-Ducted Indoor Units | TVAHR264B42S | TVAHR144B42S | TVAHR120B42S |  |  | 252000 | 10.25 | 20.95 | 3.63 | 282000 | 200000 | 2.26
202608158 | 21 | HITACHI | HMSR-A-CB | Mixed Ducted and Non-Ducted Indoor Units | HVAHR264B42S | HVAHR144B42S | HVAHR120B42S |  |  | 252000 | 10.25 | 20.95 | 3.63 | 282000 | 200000 | 2.26
202608159 | 21 | YORK | HMSR-A-CB | Mixed Ducted and Non-Ducted Indoor Units | YVAHR264B42S | YVAHR144B42S | YVAHR120B42S |  |  | 252000 | 10.25 | 20.95 | 3.63 | 282000 | 200000 | 2.26
202608172 | 23 | JOHNSON CONTROLS | HMSV-A-CB | Mixed Ducted and Non-Ducted Indoor Units | TVAHP288B31CW | TVAHP096B31CW | TVAHP096B31CW | TVAHP096B31CW |  | 276000 | 9.75 | 16.4 | 3.51 | 308000 | 260000 | 2.25
202608173 | 23 | HITACHI | HMSV-A-CB | Mixed Ducted and Non-Ducted Indoor Units | HVAHP288B31CW | HVAHP096B31CW | HVAHP096B31CW | HVAHP096B31CW |  | 276000 | 9.75 | 16.4 | 3.51 | 308000 | 260000 | 2.25
202608174 | 23 | YORK | HMSV-A-CB | Mixed Ducted and Non-Ducted Indoor Units | YVAHP288B31CW | YVAHP096B31CW | YVAHP096B31CW | YVAHP096B31CW |  | 276000 | 9.75 | 16.4 | 3.51 | 308000 | 260000 | 2.25
202608175 | 23 | JOHNSON CONTROLS | HMSV-A-CB | Mixed Ducted and Non-Ducted Indoor Units | TVAHP288B41CW | TVAHP096B41CW | TVAHP096B41CW | TVAHP096B41CW |  | 276000 | 9.75 | 16.4 | 3.51 | 308000 | 260000 | 2.25
202608176 | 23 | HITACHI | HMSV-A-CB | Mixed Ducted and Non-Ducted Indoor Units | HVAHP288B41CW | HVAHP096B41CW | HVAHP096B41CW | HVAHP096B41CW |  | 276000 | 9.75 | 16.4 | 3.51 | 308000 | 260000 | 2.25
202608177 | 23 | YORK | HMSV-A-CB | Mixed Ducted and Non-Ducted Indoor Units | YVAHP288B41CW | YVAHP096B41CW | YVAHP096B41CW | YVAHP096B41CW |  | 276000 | 9.75 | 16.4 | 3.51 | 308000 | 260000 | 2.25
202608178 | 23 | JOHNSON CONTROLS | HMSV-A-CB | Mixed Ducted and Non-Ducted Indoor Units | TVAHP288B32S | TVAHP144B32S | TVAHP144B32S |  |  | 276000 | 9.7 | 20.05 | 3.42 | 308000 | 214000 | 2.22
202608179 | 23 | HITACHI | HMSV-A-CB | Mixed Ducted and Non-Ducted Indoor Units | HVAHP288B32S | HVAHP144B32S | HVAHP144B32S |  |  | 276000 | 9.7 | 20.05 | 3.42 | 308000 | 214000 | 2.22
202608180 | 23 | YORK | HMSV-A-CB | Mixed Ducted and Non-Ducted Indoor Units | YVAHP288B32S | YVAHP144B32S | YVAHP144B32S |  |  | 276000 | 9.7 | 20.05 | 3.42 | 308000 | 214000 | 2.22
202608181 | 23 | JOHNSON CONTROLS | HMSV-A-CB | Mixed Ducted and Non-Ducted Indoor Units | TVAHP288B42S | TVAHP144B42S | TVAHP144B42S |  |  | 276000 | 9.7 | 20.05 | 3.42 | 308000 | 214000 | 2.22
202608182 | 23 | HITACHI | HMSV-A-CB | Mixed Ducted and Non-Ducted Indoor Units | HVAHP288B42S | HVAHP144B42S | HVAHP144B42S |  |  | 276000 | 9.7 | 20.05 | 3.42 | 308000 | 214000 | 2.22
202608183 | 23 | YORK | HMSV-A-CB | Mixed Ducted and Non-Ducted Indoor Units | YVAHP288B42S | YVAHP144B42S | YVAHP144B42S |  |  | 276000 | 9.7 | 20.05 | 3.42 | 308000 | 214000 | 2.22
202608184 | 23 | JOHNSON CONTROLS | HMSR-A-CB | Mixed Ducted and Non-Ducted Indoor Units | TVAHR288B32S | TVAHR144B32S | TVAHR144B32S |  |  | 276000 | 9.7 | 20.05 | 3.42 | 308000 | 214000 | 2.22
202608185 | 23 | HITACHI | HMSR-A-CB | Mixed Ducted and Non-Ducted Indoor Units | HVAHR288B32S | HVAHR144B32S | HVAHR144B32S |  |  | 276000 | 9.7 | 20.05 | 3.42 | 308000 | 214000 | 2.22
202608186 | 23 | YORK | HMSR-A-CB | Mixed Ducted and Non-Ducted Indoor Units | YVAHR288B32S | YVAHR144B32S | YVAHR144B32S |  |  | 276000 | 9.7 | 20.05 | 3.42 | 308000 | 214000 | 2.22
202608187 | 23 | JOHNSON CONTROLS | HMSR-A-CB | Mixed Ducted and Non-Ducted Indoor Units | TVAHR288B42S | TVAHR144B42S | TVAHR144B42S |  |  | 276000 | 9.7 | 20.05 | 3.42 | 308000 | 214000 | 2.22
202608188 | 23 | HITACHI | HMSR-A-CB | Mixed Ducted and Non-Ducted Indoor Units | HVAHR288B42S | HVAHR144B42S | HVAHR144B42S |  |  | 276000 | 9.7 | 20.05 | 3.42 | 308000 | 214000 | 2.22
202608189 | 23 | YORK | HMSR-A-CB | Mixed Ducted and Non-Ducted Indoor Units | YVAHR288B42S | YVAHR144B42S | YVAHR144B42S |  |  | 276000 | 9.7 | 20.05 | 3.42 | 308000 | 214000 | 2.22
202608202 | 24.83 | JOHNSON CONTROLS | HMSV-A-CB | Mixed Ducted and Non-Ducted Indoor Units | TVAHP312B32S | TVAHP168B32S | TVAHP144B32S |  |  | 298000 | 9.85 | 19.9 | 3.34 | 334000 | 232000 | 2.08
202608203 | 24.83 | HITACHI | HMSV-A-CB | Mixed Ducted and Non-Ducted Indoor Units | HVAHP312B32S | HVAHP168B32S | HVAHP144B32S |  |  | 298000 | 9.85 | 19.9 | 3.34 | 334000 | 232000 | 2.08
202608204 | 24.83 | YORK | HMSV-A-CB | Mixed Ducted and Non-Ducted Indoor Units | YVAHP312B32S | YVAHP168B32S | YVAHP144B32S |  |  | 298000 | 9.85 | 19.9 | 3.34 | 334000 | 232000 | 2.08
202608205 | 24.83 | JOHNSON CONTROLS | HMSV-A-CB | Mixed Ducted and Non-Ducted Indoor Units | TVAHP312B42S | TVAHP168B42S | TVAHP144B42S |  |  | 298000 | 9.85 | 19.9 | 3.34 | 334000 | 232000 | 2.08
202608206 | 24.83 | HITACHI | HMSV-A-CB | Mixed Ducted and Non-Ducted Indoor Units | HVAHP312B42S | HVAHP168B42S | HVAHP144B42S |  |  | 298000 | 9.85 | 19.9 | 3.34 | 334000 | 232000 | 2.08
202608207 | 24.83 | YORK | HMSV-A-CB | Mixed Ducted and Non-Ducted Indoor Units | YVAHP312B42S | YVAHP168B42S | YVAHP144B42S |  |  | 298000 | 9.85 | 19.9 | 3.34 | 334000 | 232000 | 2.08
202608208 | 24.83 | JOHNSON CONTROLS | HMSR-A-CB | Mixed Ducted and Non-Ducted Indoor Units | TVAHR312B32S | TVAHR168B32S | TVAHR144B32S |  |  | 298000 | 9.85 | 19.9 | 3.34 | 334000 | 232000 | 2.08
202608209 | 24.83 | HITACHI | HMSR-A-CB | Mixed Ducted and Non-Ducted Indoor Units | HVAHR312B32S | HVAHR168B32S | HVAHR144B32S |  |  | 298000 | 9.85 | 19.9 | 3.34 | 334000 | 232000 | 2.08
202608210 | 24.83 | YORK | HMSR-A-CB | Mixed Ducted and Non-Ducted Indoor Units | YVAHR312B32S | YVAHR168B32S | YVAHR144B32S |  |  | 298000 | 9.85 | 19.9 | 3.34 | 334000 | 232000 | 2.08
202608211 | 24.83 | JOHNSON CONTROLS | HMSR-A-CB | Mixed Ducted and Non-Ducted Indoor Units | TVAHR312B42S | TVAHR168B42S | TVAHR144B42S |  |  | 298000 | 9.85 | 19.9 | 3.34 | 334000 | 232000 | 2.08
202608212 | 24.83 | HITACHI | HMSR-A-CB | Mixed Ducted and Non-Ducted Indoor Units | HVAHR312B42S | HVAHR168B42S | HVAHR144B42S |  |  | 298000 | 9.85 | 19.9 | 3.34 | 334000 | 232000 | 2.08
202608213 | 24.83 | YORK | HMSR-A-CB | Mixed Ducted and Non-Ducted Indoor Units | YVAHR312B42S | YVAHR168B42S | YVAHR144B42S |  |  | 298000 | 9.85 | 19.9 | 3.34 | 334000 | 232000 | 2.08
202608238 | 26.67 | JOHNSON CONTROLS | HMSV-A-CB | Mixed Ducted and Non-Ducted Indoor Units | TVAHP336B32S | TVAHP192B32S | TVAHP144B32S |  |  | 320000 | 9.65 | 19.95 | 3.29 | 360000 | 250000 | 2.28
202608239 | 26.67 | HITACHI | HMSV-A-CB | Mixed Ducted and Non-Ducted Indoor Units | HVAHP336B32S | HVAHP192B32S | HVAHP144B32S |  |  | 320000 | 9.65 | 19.95 | 3.29 | 360000 | 250000 | 2.28
202608240 | 26.67 | YORK | HMSV-A-CB | Mixed Ducted and Non-Ducted Indoor Units | YVAHP336B32S | YVAHP192B32S | YVAHP144B32S |  |  | 320000 | 9.65 | 19.95 | 3.29 | 360000 | 250000 | 2.28
202608241 | 26.67 | JOHNSON CONTROLS | HMSV-A-CB | Mixed Ducted and Non-Ducted Indoor Units | TVAHP336B42S | TVAHP192B42S | TVAHP144B42S |  |  | 320000 | 9.65 | 19.95 | 3.29 | 360000 | 250000 | 2.28
202608242 | 26.67 | HITACHI | HMSV-A-CB | Mixed Ducted and Non-Ducted Indoor Units | HVAHP336B42S | HVAHP192B42S | HVAHP144B42S |  |  | 320000 | 9.65 | 19.95 | 3.29 | 360000 | 250000 | 2.28
202608243 | 26.67 | YORK | HMSV-A-CB | Mixed Ducted and Non-Ducted Indoor Units | YVAHP336B42S | YVAHP192B42S | YVAHP144B42S |  |  | 320000 | 9.65 | 19.95 | 3.29 | 360000 | 250000 | 2.28
202608244 | 26.67 | JOHNSON CONTROLS | HMSR-A-CB | Mixed Ducted and Non-Ducted Indoor Units | TVAHR336B32S | TVAHR192B32S | TVAHR144B32S |  |  | 320000 | 9.65 | 19.95 | 3.29 | 360000 | 250000 | 2.28
202608245 | 26.67 | HITACHI | HMSR-A-CB | Mixed Ducted and Non-Ducted Indoor Units | HVAHR336B32S | HVAHR192B32S | HVAHR144B32S |  |  | 320000 | 9.65 | 19.95 | 3.29 | 360000 | 250000 | 2.28
202608246 | 26.67 | YORK | HMSR-A-CB | Mixed Ducted and Non-Ducted Indoor Units | YVAHR336B32S | YVAHR192B32S | YVAHR144B32S |  |  | 320000 | 9.65 | 19.95 | 3.29 | 360000 | 250000 | 2.28
202608247 | 26.67 | JOHNSON CONTROLS | HMSR-A-CB | Mixed Ducted and Non-Ducted Indoor Units | TVAHR336B42S | TVAHR192B42S | TVAHR144B42S |  |  | 320000 | 9.65 | 19.95 | 3.29 | 360000 | 250000 | 2.28
202608248 | 26.67 | HITACHI | HMSR-A-CB | Mixed Ducted and Non-Ducted Indoor Units | HVAHR336B42S | HVAHR192B42S | HVAHR144B42S |  |  | 320000 | 9.65 | 19.95 | 3.29 | 360000 | 250000 | 2.28
202608249 | 26.67 | YORK | HMSR-A-CB | Mixed Ducted and Non-Ducted Indoor Units | YVAHR336B42S | YVAHR192B42S | YVAHR144B42S |  |  | 320000 | 9.65 | 19.95 | 3.29 | 360000 | 250000 | 2.28
203906821 | 21 | JOHNSON CONTROLS | HMSV-A-CB | Ducted Indoor Units | TVAHP264B32S | TVAHP144B32S | TVAHP120B32S |  |  | 252000 | 10.5 | 20.8 | 3.56 | 282000 | 200000 | 2.26
203906822 | 21 | HITACHI | HMSV-A-CB | Ducted Indoor Units | HVAHP264B32S | HVAHP144B32S | HVAHP120B32S |  |  | 252000 | 10.5 | 20.8 | 3.56 | 282000 | 200000 | 2.26
203906823 | 21 | YORK | HMSV-A-CB | Ducted Indoor Units | YVAHP264B32S | YVAHP144B32S | YVAHP120B32S |  |  | 252000 | 10.5 | 20.8 | 3.56 | 282000 | 200000 | 2.26
203906824 | 21 | JOHNSON CONTROLS | HMSV-A-CB | Ducted Indoor Units | TVAHP264B42S | TVAHP144B42S | TVAHP120B42S |  |  | 252000 | 10.5 | 20.8 | 3.56 | 282000 | 200000 | 2.26
203906825 | 21 | HITACHI | HMSV-A-CB | Ducted Indoor Units | HVAHP264B42S | HVAHP144B42S | HVAHP120B42S |  |  | 252000 | 10.5 | 20.8 | 3.56 | 282000 | 200000 | 2.26
203906826 | 21 | YORK | HMSV-A-CB | Ducted Indoor Units | YVAHP264B42S | YVAHP144B42S | YVAHP120B42S |  |  | 252000 | 10.5 | 20.8 | 3.56 | 282000 | 200000 | 2.26
203906827 | 21 | JOHNSON CONTROLS | HMSR-A-CB | Ducted Indoor Units | TVAHR264B32S | TVAHR144B32S | TVAHR120B32S |  |  | 252000 | 10.5 | 20.8 | 3.56 | 282000 | 200000 | 2.26
203906828 | 21 | HITACHI | HMSR-A-CB | Ducted Indoor Units | HVAHR264B32S | HVAHR144B32S | HVAHR120B32S |  |  | 252000 | 10.5 | 20.8 | 3.56 | 282000 | 200000 | 2.26
203906829 | 21 | YORK | HMSR-A-CB | Ducted Indoor Units | YVAHR264B32S | YVAHR144B32S | YVAHR120B32S |  |  | 252000 | 10.5 | 20.8 | 3.56 | 282000 | 200000 | 2.26
203906830 | 21 | JOHNSON CONTROLS | HMSR-A-CB | Ducted Indoor Units | TVAHR264B42S | TVAHR144B42S | TVAHR120B42S |  |  | 252000 | 10.5 | 20.8 | 3.56 | 282000 | 200000 | 2.26
203906831 | 21 | HITACHI | HMSR-A-CB | Ducted Indoor Units | HVAHR264B42S | HVAHR144B42S | HVAHR120B42S |  |  | 252000 | 10.5 | 20.8 | 3.56 | 282000 | 200000 | 2.26
203906832 | 21 | YORK | HMSR-A-CB | Ducted Indoor Units | YVAHR264B42S | YVAHR144B42S | YVAHR120B42S |  |  | 252000 | 10.5 | 20.8 | 3.56 | 282000 | 200000 | 2.26
203906833 | 21 | JOHNSON CONTROLS | HMSV-A-CB | Non-Ducted Indoor Units | TVAHP264B32S | TVAHP144B32S | TVAHP120B32S |  |  | 252000 | 10 | 21.1 | 3.7 | 282000 | 200000 | 2.26
203906835 | 21 | HITACHI | HMSV-A-CB | Non-Ducted Indoor Units | HVAHP264B32S | HVAHP144B32S | HVAHP120B32S |  |  | 252000 | 10 | 21.1 | 3.7 | 282000 | 200000 | 2.26
203906836 | 21 | YORK | HMSV-A-CB | Non-Ducted Indoor Units | YVAHP264B32S | YVAHP144B32S | YVAHP120B32S |  |  | 252000 | 10 | 21.1 | 3.7 | 282000 | 200000 | 2.26
203906837 | 21 | JOHNSON CONTROLS | HMSV-A-CB | Non-Ducted Indoor Units | TVAHP264B42S | TVAHP144B42S | TVAHP120B42S |  |  | 252000 | 10 | 21.1 | 3.7 | 282000 | 200000 | 2.26
203906838 | 21 | HITACHI | HMSV-A-CB | Non-Ducted Indoor Units | HVAHP264B42S | HVAHP144B42S | HVAHP120B42S |  |  | 252000 | 10 | 21.1 | 3.7 | 282000 | 200000 | 2.26
203906839 | 21 | YORK | HMSV-A-CB | Non-Ducted Indoor Units | YVAHP264B42S | YVAHP144B42S | YVAHP120B42S |  |  | 252000 | 10 | 21.1 | 3.7 | 282000 | 200000 | 2.26
203906840 | 21 | JOHNSON CONTROLS | HMSR-A-CB | Non-Ducted Indoor Units | TVAHR264B32S | TVAHR144B32S | TVAHR120B32S |  |  | 252000 | 10 | 21.1 | 3.7 | 282000 | 200000 | 2.26
203906841 | 21 | HITACHI | HMSR-A-CB | Non-Ducted Indoor Units | HVAHR264B32S | HVAHR144B32S | HVAHR120B32S |  |  | 252000 | 10 | 21.1 | 3.7 | 282000 | 200000 | 2.26
203906842 | 21 | YORK | HMSR-A-CB | Non-Ducted Indoor Units | YVAHR264B32S | YVAHR144B32S | YVAHR120B32S |  |  | 252000 | 10 | 21.1 | 3.7 | 282000 | 200000 | 2.26
203906843 | 21 | JOHNSON CONTROLS | HMSR-A-CB | Non-Ducted Indoor Units | TVAHR264B42S | TVAHR144B42S | TVAHR120B42S |  |  | 252000 | 10 | 21.1 | 3.7 | 282000 | 200000 | 2.26
203906844 | 21 | HITACHI | HMSR-A-CB | Non-Ducted Indoor Units | HVAHR264B42S | HVAHR144B42S | HVAHR120B42S |  |  | 252000 | 10 | 21.1 | 3.7 | 282000 | 200000 | 2.26
203906845 | 21 | YORK | HMSR-A-CB | Non-Ducted Indoor Units | YVAHR264B42S | YVAHR144B42S | YVAHR120B42S |  |  | 252000 | 10 | 21.1 | 3.7 | 282000 | 200000 | 2.26
203906846 | 23 | JOHNSON CONTROLS | HMSV-A-CB | Non-Ducted Indoor Units | TVAHP288B31CW | TVAHP096B31CW | TVAHP096B31CW | TVAHP096B31CW |  | 276000 | 9.9 | 17.7 | 3.57 | 308000 | 260000 | 2.26
203906847 | 23 | HITACHI | HMSV-A-CB | Non-Ducted Indoor Units | HVAHP288B31CW | HVAHP096B31CW | HVAHP096B31CW | HVAHP096B31CW |  | 276000 | 9.9 | 17.7 | 3.57 | 308000 | 260000 | 2.26
203906848 | 23 | YORK | HMSV-A-CB | Non-Ducted Indoor Units | YVAHP288B31CW | YVAHP096B31CW | YVAHP096B31CW | YVAHP096B31CW |  | 276000 | 9.9 | 17.7 | 3.57 | 308000 | 260000 | 2.26
203906849 | 23 | JOHNSON CONTROLS | HMSV-A-CB | Non-Ducted Indoor Units | TVAHP288B41CW | TVAHP096B41CW | TVAHP096B41CW | TVAHP096B41CW |  | 276000 | 9.9 | 17.7 | 3.57 | 308000 | 260000 | 2.26
203906850 | 23 | HITACHI | HMSV-A-CB | Non-Ducted Indoor Units | HVAHP288B41CW | HVAHP096B41CW | HVAHP096B41CW | HVAHP096B41CW |  | 276000 | 9.9 | 17.7 | 3.57 | 308000 | 260000 | 2.26
203906851 | 23 | YORK | HMSV-A-CB | Non-Ducted Indoor Units | YVAHP288B41CW | YVAHP096B41CW | YVAHP096B41CW | YVAHP096B41CW |  | 276000 | 9.9 | 17.7 | 3.57 | 308000 | 260000 | 2.26
203906852 | 23 | JOHNSON CONTROLS | HMSV-A-CB | Ducted Indoor Units | TVAHP288B32S | TVAHP144B32S | TVAHP144B32S |  |  | 276000 | 9.9 | 20.7 | 3.42 | 308000 | 214000 | 2.24
203906854 | 23 | HITACHI | HMSV-A-CB | Ducted Indoor Units | HVAHP288B32S | HVAHP144B32S | HVAHP144B32S |  |  | 276000 | 9.9 | 20.7 | 3.42 | 308000 | 214000 | 2.24
203906855 | 23 | YORK | HMSV-A-CB | Ducted Indoor Units | YVAHP288B32S | YVAHP144B32S | YVAHP144B32S |  |  | 276000 | 9.9 | 20.7 | 3.42 | 308000 | 214000 | 2.24
203906856 | 23 | JOHNSON CONTROLS | HMSV-A-CB | Ducted Indoor Units | TVAHP288B42S | TVAHP144B42S | TVAHP144B42S |  |  | 276000 | 9.9 | 20.7 | 3.42 | 308000 | 214000 | 2.24
203906857 | 23 | HITACHI | HMSV-A-CB | Ducted Indoor Units | HVAHP288B42S | HVAHP144B42S | HVAHP144B42S |  |  | 276000 | 9.9 | 20.7 | 3.42 | 308000 | 214000 | 2.24
203906858 | 23 | YORK | HMSV-A-CB | Ducted Indoor Units | YVAHP288B42S | YVAHP144B42S | YVAHP144B42S |  |  | 276000 | 9.9 | 20.7 | 3.42 | 308000 | 214000 | 2.24
203906859 | 23 | JOHNSON CONTROLS | HMSR-A-CB | Ducted Indoor Units | TVAHR288B32S | TVAHR144B32S | TVAHR144B32S |  |  | 276000 | 9.9 | 20.7 | 3.42 | 308000 | 214000 | 2.24
203906860 | 23 | HITACHI | HMSR-A-CB | Ducted Indoor Units | HVAHR288B32S | HVAHR144B32S | HVAHR144B32S |  |  | 276000 | 9.9 | 20.7 | 3.42 | 308000 | 214000 | 2.24
203906861 | 23 | YORK | HMSR-A-CB | Ducted Indoor Units | YVAHR288B32S | YVAHR144B32S | YVAHR144B32S |  |  | 276000 | 9.9 | 20.7 | 3.42 | 308000 | 214000 | 2.24
203906862 | 23 | JOHNSON CONTROLS | HMSR-A-CB | Ducted Indoor Units | TVAHR288B42S | TVAHR144B42S | TVAHR144B42S |  |  | 276000 | 9.9 | 20.7 | 3.42 | 308000 | 214000 | 2.24
203906863 | 23 | HITACHI | HMSR-A-CB | Ducted Indoor Units | HVAHR288B42S | HVAHR144B42S | HVAHR144B42S |  |  | 276000 | 9.9 | 20.7 | 3.42 | 308000 | 214000 | 2.24
203906864 | 23 | YORK | HMSR-A-CB | Ducted Indoor Units | YVAHR288B42S | YVAHR144B42S | YVAHR144B42S |  |  | 276000 | 9.9 | 20.7 | 3.42 | 308000 | 214000 | 2.24
203906878 | 24.83 | JOHNSON CONTROLS | HMSV-A-CB | Ducted Indoor Units | TVAHP312B32S | TVAHP168B32S | TVAHP144B32S |  |  | 298000 | 10 | 19.5 | 3.31 | 334000 | 232000 | 2.12
203906879 | 24.83 | HITACHI | HMSV-A-CB | Ducted Indoor Units | HVAHP312B32S | HVAHP168B32S | HVAHP144B32S |  |  | 298000 | 10 | 19.5 | 3.31 | 334000 | 232000 | 2.12
203906880 | 24.83 | YORK | HMSV-A-CB | Ducted Indoor Units | YVAHP312B32S | YVAHP168B32S | YVAHP144B32S |  |  | 298000 | 10 | 19.5 | 3.31 | 334000 | 232000 | 2.12
203906881 | 24.83 | JOHNSON CONTROLS | HMSV-A-CB | Ducted Indoor Units | TVAHP312B42S | TVAHP168B42S | TVAHP144B42S |  |  | 298000 | 10 | 19.5 | 3.31 | 334000 | 232000 | 2.12
203906882 | 24.83 | HITACHI | HMSV-A-CB | Ducted Indoor Units | HVAHP312B42S | HVAHP168B42S | HVAHP144B42S |  |  | 298000 | 10 | 19.5 | 3.31 | 334000 | 232000 | 2.12
203906883 | 24.83 | YORK | HMSV-A-CB | Ducted Indoor Units | YVAHP312B42S | YVAHP168B42S | YVAHP144B42S |  |  | 298000 | 10 | 19.5 | 3.31 | 334000 | 232000 | 2.12
203906884 | 24.83 | JOHNSON CONTROLS | HMSR-A-CB | Ducted Indoor Units | TVAHR312B32S | TVAHR168B32S | TVAHR144B32S |  |  | 298000 | 10 | 19.5 | 3.31 | 334000 | 232000 | 2.12
203906885 | 24.83 | HITACHI | HMSR-A-CB | Ducted Indoor Units | HVAHR312B32S | HVAHR168B32S | HVAHR144B32S |  |  | 298000 | 10 | 19.5 | 3.31 | 334000 | 232000 | 2.12
203906887 | 24.83 | YORK | HMSR-A-CB | Ducted Indoor Units | YVAHR312B32S | YVAHR168B32S | YVAHR144B32S |  |  | 298000 | 10 | 19.5 | 3.31 | 334000 | 232000 | 2.12
203906888 | 24.83 | JOHNSON CONTROLS | HMSR-A-CB | Ducted Indoor Units | TVAHR312B42S | TVAHR168B42S | TVAHR144B42S |  |  | 298000 | 10 | 19.5 | 3.31 | 334000 | 232000 | 2.12
203906889 | 24.83 | HITACHI | HMSR-A-CB | Ducted Indoor Units | HVAHR312B42S | HVAHR168B42S | HVAHR144B42S |  |  | 298000 | 10 | 19.5 | 3.31 | 334000 | 232000 | 2.12
203906890 | 24.83 | YORK | HMSR-A-CB | Ducted Indoor Units | YVAHR312B42S | YVAHR168B42S | YVAHR144B42S |  |  | 298000 | 10 | 19.5 | 3.31 | 334000 | 232000 | 2.12
203906891 | 24.83 | JOHNSON CONTROLS | HMSV-A-CB | Non-Ducted Indoor Units | TVAHP312B32S | TVAHP168B32S | TVAHP144B32S |  |  | 298000 | 9.7 | 20.3 | 3.37 | 334000 | 232000 | 2.05
203906892 | 24.83 | HITACHI | HMSV-A-CB | Non-Ducted Indoor Units | HVAHP312B32S | HVAHP168B32S | HVAHP144B32S |  |  | 298000 | 9.7 | 20.3 | 3.37 | 334000 | 232000 | 2.05
203906893 | 24.83 | YORK | HMSV-A-CB | Non-Ducted Indoor Units | YVAHP312B32S | YVAHP168B32S | YVAHP144B32S |  |  | 298000 | 9.7 | 20.3 | 3.37 | 334000 | 232000 | 2.05
203906894 | 24.83 | JOHNSON CONTROLS | HMSV-A-CB | Non-Ducted Indoor Units | TVAHP312B42S | TVAHP168B42S | TVAHP144B42S |  |  | 298000 | 9.7 | 20.3 | 3.37 | 334000 | 232000 | 2.05
203906895 | 24.83 | HITACHI | HMSV-A-CB | Non-Ducted Indoor Units | HVAHP312B42S | HVAHP168B42S | HVAHP144B42S |  |  | 298000 | 9.7 | 20.3 | 3.37 | 334000 | 232000 | 2.05
203906896 | 24.83 | YORK | HMSV-A-CB | Non-Ducted Indoor Units | YVAHP312B42S | YVAHP168B42S | YVAHP144B42S |  |  | 298000 | 9.7 | 20.3 | 3.37 | 334000 | 232000 | 2.05
203906897 | 24.83 | JOHNSON CONTROLS | HMSR-A-CB | Non-Ducted Indoor Units | TVAHR312B32S | TVAHR168B32S | TVAHR144B32S |  |  | 298000 | 9.7 | 20.3 | 3.37 | 334000 | 232000 | 2.05
203906898 | 24.83 | HITACHI | HMSR-A-CB | Non-Ducted Indoor Units | HVAHR312B32S | HVAHR168B32S | HVAHR144B32S |  |  | 298000 | 9.7 | 20.3 | 3.37 | 334000 | 232000 | 2.05
203906899 | 24.83 | YORK | HMSR-A-CB | Non-Ducted Indoor Units | YVAHR312B32S | YVAHR168B32S | YVAHR144B32S |  |  | 298000 | 9.7 | 20.3 | 3.37 | 334000 | 232000 | 2.05
203906900 | 24.83 | JOHNSON CONTROLS | HMSR-A-CB | Non-Ducted Indoor Units | TVAHR312B42S | TVAHR168B42S | TVAHR144B42S |  |  | 298000 | 9.7 | 20.3 | 3.37 | 334000 | 232000 | 2.05
203906901 | 24.83 | HITACHI | HMSR-A-CB | Non-Ducted Indoor Units | HVAHR312B42S | HVAHR168B42S | HVAHR144B42S |  |  | 298000 | 9.7 | 20.3 | 3.37 | 334000 | 232000 | 2.05
203906902 | 24.83 | YORK | HMSR-A-CB | Non-Ducted Indoor Units | YVAHR312B42S | YVAHR168B42S | YVAHR144B42S |  |  | 298000 | 9.7 | 20.3 | 3.37 | 334000 | 232000 | 2.05
203906903 | 26.67 | JOHNSON CONTROLS | HMSV-A-CB | Ducted Indoor Units | TVAHP336B32S | TVAHP192B32S | TVAHP144B32S |  |  | 320000 | 9.8 | 19.1 | 3.32 | 360000 | 250000 | 2.25
203906904 | 26.67 | HITACHI | HMSV-A-CB | Ducted Indoor Units | HVAHP336B32S | HVAHP192B32S | HVAHP144B32S |  |  | 320000 | 9.8 | 19.1 | 3.32 | 360000 | 250000 | 2.25
203906905 | 26.67 | YORK | HMSV-A-CB | Ducted Indoor Units | YVAHP336B32S | YVAHP192B32S | YVAHP144B32S |  |  | 320000 | 9.8 | 19.1 | 3.32 | 360000 | 250000 | 2.25
203906906 | 26.67 | JOHNSON CONTROLS | HMSV-A-CB | Ducted Indoor Units | TVAHP336B42S | TVAHP192B42S | TVAHP144B42S |  |  | 320000 | 9.8 | 19.1 | 3.32 | 360000 | 250000 | 2.25
203906907 | 26.67 | HITACHI | HMSV-A-CB | Ducted Indoor Units | HVAHP336B42S | HVAHP192B42S | HVAHP144B42S |  |  | 320000 | 9.8 | 19.1 | 3.32 | 360000 | 250000 | 2.25
203906909 | 26.67 | YORK | HMSV-A-CB | Ducted Indoor Units | YVAHP336B42S | YVAHP192B42S | YVAHP144B42S |  |  | 320000 | 9.8 | 19.1 | 3.32 | 360000 | 250000 | 2.25
203906910 | 26.67 | JOHNSON CONTROLS | HMSR-A-CB | Ducted Indoor Units | TVAHR336B32S | TVAHR192B32S | TVAHR144B32S |  |  | 320000 | 9.8 | 19.1 | 3.32 | 360000 | 250000 | 2.25
203906911 | 26.67 | HITACHI | HMSR-A-CB | Ducted Indoor Units | HVAHR336B32S | HVAHR192B32S | HVAHR144B32S |  |  | 320000 | 9.8 | 19.1 | 3.32 | 360000 | 250000 | 2.25
203906912 | 26.67 | YORK | HMSR-A-CB | Ducted Indoor Units | YVAHR336B32S | YVAHR192B32S | YVAHR144B32S |  |  | 320000 | 9.8 | 19.1 | 3.32 | 360000 | 250000 | 2.25
203906913 | 26.67 | JOHNSON CONTROLS | HMSR-A-CB | Ducted Indoor Units | TVAHR336B42S | TVAHR192B42S | TVAHR144B42S |  |  | 320000 | 9.8 | 19.1 | 3.32 | 360000 | 250000 | 2.25
203906914 | 26.67 | HITACHI | HMSR-A-CB | Ducted Indoor Units | HVAHR336B42S | HVAHR192B42S | HVAHR144B42S |  |  | 320000 | 9.8 | 19.1 | 3.32 | 360000 | 250000 | 2.25
203906915 | 26.67 | YORK | HMSR-A-CB | Ducted Indoor Units | YVAHR336B42S | YVAHR192B42S | YVAHR144B42S |  |  | 320000 | 9.8 | 19.1 | 3.32 | 360000 | 250000 | 2.25
203994166 | 23 | JOHNSON CONTROLS-HITACHI AIR CONDITIONING | HMSV-A-CB | Non-Ducted Indoor Units | TVAHP288B31CW | TVAHP096B31CW | TVAHP096B31CW | TVAHP096B31CW |  | 276000 | 9.9 | 17.7 | 3.57 | 308000 | 260000 | 2.26
203994167 | 23 | HITACHI | HMSV-A-CB | Non-Ducted Indoor Units | HVAHP288B31CW | HVAHP096B31CW | HVAHP096B31CW | HVAHP096B31CW |  | 276000 | 9.9 | 17.7 | 3.57 | 308000 | 260000 | 2.26
203994168 | 23 | YORK | HMSV-A-CB | Non-Ducted Indoor Units | YVAHP288B31CW | YVAHP096B31CW | YVAHP096B31CW | YVAHP096B31CW |  | 276000 | 9.9 | 17.7 | 3.57 | 308000 | 260000 | 2.26
203994169 | 23 | JOHNSON CONTROLS-HITACHI AIR CONDITIONING | HMSV-A-CB | Non-Ducted Indoor Units | TVAHP288B41CW | TVAHP096B41CW | TVAHP096B41CW | TVAHP096B41CW |  | 276000 | 9.9 | 17.7 | 3.57 | 308000 | 260000 | 2.26
203994170 | 23 | HITACHI | HMSV-A-CB | Non-Ducted Indoor Units | HVAHP288B41CW | HVAHP096B41CW | HVAHP096B41CW | HVAHP096B41CW |  | 276000 | 9.9 | 17.7 | 3.57 | 308000 | 260000 | 2.26
203994171 | 23 | YORK | HMSV-A-CB | Non-Ducted Indoor Units | YVAHP288B41CW | YVAHP096B41CW | YVAHP096B41CW | YVAHP096B41CW |  | 276000 | 9.9 | 17.7 | 3.57 | 308000 | 260000 | 2.26
203994694 | 23 | JOHNSON CONTROLS-HITACHI AIR CONDITIONING | HMSV-A-CB | Mixed Ducted and Non-Ducted Indoor Units | TVAHP288B31CW | TVAHP096B31CW | TVAHP096B31CW | TVAHP096B31CW |  | 276000 | 9.75 | 16.4 | 3.51 | 308000 | 260000 | 2.25
203994695 | 23 | HITACHI | HMSV-A-CB | Mixed Ducted and Non-Ducted Indoor Units | HVAHP288B31CW | HVAHP096B31CW | HVAHP096B31CW | HVAHP096B31CW |  | 276000 | 9.75 | 16.4 | 3.51 | 308000 | 260000 | 2.25
203994696 | 23 | YORK | HMSV-A-CB | Mixed Ducted and Non-Ducted Indoor Units | YVAHP288B31CW | YVAHP096B31CW | YVAHP096B31CW | YVAHP096B31CW |  | 276000 | 9.75 | 16.4 | 3.51 | 308000 | 260000 | 2.25
203994697 | 23 | JOHNSON CONTROLS-HITACHI AIR CONDITIONING | HMSV-A-CB | Mixed Ducted and Non-Ducted Indoor Units | TVAHP288B41CW | TVAHP096B41CW | TVAHP096B41CW | TVAHP096B41CW |  | 276000 | 9.75 | 16.4 | 3.51 | 308000 | 260000 | 2.25
203994698 | 23 | HITACHI | HMSV-A-CB | Mixed Ducted and Non-Ducted Indoor Units | HVAHP288B41CW | HVAHP096B41CW | HVAHP096B41CW | HVAHP096B41CW |  | 276000 | 9.75 | 16.4 | 3.51 | 308000 | 260000 | 2.25
203994699 | 23 | YORK | HMSV-A-CB | Mixed Ducted and Non-Ducted Indoor Units | YVAHP288B41CW | YVAHP096B41CW | YVAHP096B41CW | YVAHP096B41CW |  | 276000 | 9.75 | 16.4 | 3.51 | 308000 | 260000 | 2.25
204268364 | 21 | JOHNSON CONTROLS | HMSR-A-CB | Non-Ducted Indoor Units | TVAHR264B52S | TVAHR144B52S | TVAHR120B52S |  |  | 252000 | 10 | 21.1 | 3.7 | 282000 | 200000 | 2.26
204268366 | 24.83 | JOHNSON CONTROLS | HMSR-A-CB | Non-Ducted Indoor Units | TVAHR312B52S | TVAHR168B52S | TVAHR144B52S |  |  | 298000 | 9.7 | 20.3 | 3.37 | 334000 | 232000 | 2.05
204268371 | 30.5 | JOHNSON CONTROLS | HMSR-A-CB | Non-Ducted Indoor Units | TVAHR384B52S | TVAHR144B52S | TVAHR120B52S | TVAHR120B52S |  | 366000 | 9.6 | 19.6 | 3.37 | 410000 | 276000 | 2.2
204268384 | 21 | HITACHI | HMSR-A-CB | Non-Ducted Indoor Units | HVAHR264B52S | HVAHR144B52S | HVAHR120B52S |  |  | 252000 | 10 | 21.1 | 3.7 | 282000 | 200000 | 2.26
204268386 | 24.83 | HITACHI | HMSR-A-CB | Non-Ducted Indoor Units | HVAHR312B52S | HVAHR168B52S | HVAHR144B52S |  |  | 298000 | 9.7 | 20.3 | 3.37 | 334000 | 232000 | 2.05
204268389 | 30.5 | HITACHI | HMSR-A-CB | Non-Ducted Indoor Units | HVAHR384B52S | HVAHR144B52S | HVAHR120B52S | HVAHR120B52S |  | 366000 | 9.6 | 19.6 | 3.37 | 410000 | 276000 | 2.2
204268400 | 21 | YORK | HMSR-A-CB | Non-Ducted Indoor Units | YVAHR264B52S | YVAHR144B52S | YVAHR120B52S |  |  | 252000 | 10 | 21.1 | 3.7 | 282000 | 200000 | 2.26
204268402 | 24.83 | YORK | HMSR-A-CB | Non-Ducted Indoor Units | YVAHR312B52S | YVAHR168B52S | YVAHR144B52S |  |  | 298000 | 9.7 | 20.3 | 3.37 | 334000 | 232000 | 2.05
204268405 | 30.5 | YORK | HMSR-A-CB | Non-Ducted Indoor Units | YVAHR384B52S | YVAHR144B52S | YVAHR120B52S | YVAHR120B52S |  | 366000 | 9.6 | 19.6 | 3.37 | 410000 | 276000 | 2.2
204268416 | 21 | JOHNSON CONTROLS | HMSR-A-CB | Ducted Indoor Units | TVAHR264B52S | TVAHR144B52S | TVAHR120B52S |  |  | 252000 | 10.5 | 20.8 | 3.56 | 282000 | 200000 | 2.26
204268417 | 23 | JOHNSON CONTROLS | HMSR-A-CB | Ducted Indoor Units | TVAHR288B52S | TVAHR144B52S | TVAHR144B52S |  |  | 276000 | 9.9 | 20.7 | 3.42 | 308000 | 214000 | 2.24
204268418 | 24.83 | JOHNSON CONTROLS | HMSR-A-CB | Ducted Indoor Units | TVAHR312B52S | TVAHR168B52S | TVAHR144B52S |  |  | 298000 | 10 | 19.5 | 3.31 | 334000 | 232000 | 2.12
204268419 | 26.67 | JOHNSON CONTROLS | HMSR-A-CB | Ducted Indoor Units | TVAHR336B52S | TVAHR192B52S | TVAHR144B52S |  |  | 320000 | 9.8 | 19.1 | 3.32 | 360000 | 250000 | 2.25
204268423 | 33.33 | JOHNSON CONTROLS | HMSR-A-CB | Ducted Indoor Units | TVAHR432B52S | TVAHR144B52S | TVAHR144B52S | TVAHR144B52S |  | 400000 | 9.6 | 19 | 3.35 | 460000 | 300000 | 2.19
204268432 | 21 | HITACHI | HMSR-A-CB | Ducted Indoor Units | HVAHR264B52S | HVAHR144B52S | HVAHR120B52S |  |  | 252000 | 10.5 | 20.8 | 3.56 | 282000 | 200000 | 2.26
204268433 | 23 | HITACHI | HMSR-A-CB | Ducted Indoor Units | HVAHR288B52S | HVAHR144B52S | HVAHR144B52S |  |  | 276000 | 9.9 | 20.7 | 3.42 | 308000 | 214000 | 2.24
204268434 | 24.83 | HITACHI | HMSR-A-CB | Ducted Indoor Units | HVAHR312B52S | HVAHR168B52S | HVAHR144B52S |  |  | 298000 | 10 | 19.5 | 3.31 | 334000 | 232000 | 2.12
204268435 | 26.67 | HITACHI | HMSR-A-CB | Ducted Indoor Units | HVAHR336B52S | HVAHR192B52S | HVAHR144B52S |  |  | 320000 | 9.8 | 19.1 | 3.32 | 360000 | 250000 | 2.25
204268439 | 33.33 | HITACHI | HMSR-A-CB | Ducted Indoor Units | HVAHR432B52S | HVAHR144B52S | HVAHR144B52S | HVAHR144B52S |  | 400000 | 9.6 | 19 | 3.35 | 460000 | 300000 | 2.19
204268456 | 21 | YORK | HMSR-A-CB | Ducted Indoor Units | YVAHR264B52S | YVAHR144B52S | YVAHR120B52S |  |  | 252000 | 10.5 | 20.8 | 3.56 | 282000 | 200000 | 2.26
204268458 | 23 | YORK | HMSR-A-CB | Ducted Indoor Units | YVAHR288B52S | YVAHR144B52S | YVAHR144B52S |  |  | 276000 | 9.9 | 20.7 | 3.42 | 308000 | 214000 | 2.24
204268460 | 24.83 | YORK | HMSR-A-CB | Ducted Indoor Units | YVAHR312B52S | YVAHR168B52S | YVAHR144B52S |  |  | 298000 | 10 | 19.5 | 3.31 | 334000 | 232000 | 2.12
204268462 | 26.67 | YORK | HMSR-A-CB | Ducted Indoor Units | YVAHR336B52S | YVAHR192B52S | YVAHR144B52S |  |  | 320000 | 9.8 | 19.1 | 3.32 | 360000 | 250000 | 2.25
204268470 | 33.33 | YORK | HMSR-A-CB | Ducted Indoor Units | YVAHR432B52S | YVAHR144B52S | YVAHR144B52S | YVAHR144B52S |  | 400000 | 9.6 | 19 | 3.35 | 460000 | 300000 | 2.19
204268481 | 21 | JOHNSON CONTROLS | HMSV-A-CB | Non-Ducted Indoor Units | TVAHP264B52S | TVAHP144B52S | TVAHP120B52S |  |  | 252000 | 10 | 21.1 | 3.7 | 282000 | 200000 | 2.26
204268483 | 24.83 | JOHNSON CONTROLS | HMSV-A-CB | Non-Ducted Indoor Units | TVAHP312B52S | TVAHP168B52S | TVAHP144B52S |  |  | 298000 | 9.7 | 20.3 | 3.37 | 334000 | 232000 | 2.05
204268489 | 30.5 | JOHNSON CONTROLS | HMSV-A-CB | Non-Ducted Indoor Units | TVAHP384B52S | TVAHP144B52S | TVAHP120B52S | TVAHP120B52S |  | 366000 | 9.6 | 19.6 | 3.37 | 410000 | 276000 | 2.2
204268513 | 21 | HITACHI | HMSV-A-CB | Non-Ducted Indoor Units | HVAHP264B52S | HVAHP144B52S | HVAHP120B52S |  |  | 252000 | 10 | 21.1 | 3.7 | 282000 | 200000 | 2.26
204268518 | 24.83 | HITACHI | HMSV-A-CB | Non-Ducted Indoor Units | HVAHP312B52S | HVAHP168B52S | HVAHP144B52S |  |  | 298000 | 9.7 | 20.3 | 3.37 | 334000 | 232000 | 2.05
204268525 | 30.5 | HITACHI | HMSV-A-CB | Non-Ducted Indoor Units | HVAHP384B52S | HVAHP144B52S | HVAHP120B52S | HVAHP120B52S |  | 366000 | 9.6 | 19.6 | 3.37 | 410000 | 276000 | 2.2
204268545 | 21 | YORK | HMSV-A-CB | Non-Ducted Indoor Units | YVAHP264B52S | YVAHP144B52S | YVAHP120B52S |  |  | 252000 | 10 | 21.1 | 3.7 | 282000 | 200000 | 2.26
204268549 | 24.83 | YORK | HMSV-A-CB | Non-Ducted Indoor Units | YVAHP312B52S | YVAHP168B52S | YVAHP144B52S |  |  | 298000 | 9.7 | 20.3 | 3.37 | 334000 | 232000 | 2.05
204268553 | 30.5 | YORK | HMSV-A-CB | Non-Ducted Indoor Units | YVAHP384B52S | YVAHP144B52S | YVAHP120B52S | YVAHP120B52S |  | 366000 | 9.6 | 19.6 | 3.37 | 410000 | 276000 | 2.2
204268569 | 21 | JOHNSON CONTROLS | HMSV-A-CB | Ducted Indoor Units | TVAHP264B52S | TVAHP144B52S | TVAHP120B52S |  |  | 252000 | 10.5 | 20.8 | 3.56 | 282000 | 200000 | 2.26
204268570 | 23 | JOHNSON CONTROLS | HMSV-A-CB | Ducted Indoor Units | TVAHP288B52S | TVAHP144B52S | TVAHP144B52S |  |  | 276000 | 9.9 | 20.7 | 3.42 | 308000 | 214000 | 2.24
204268572 | 24.83 | JOHNSON CONTROLS | HMSV-A-CB | Ducted Indoor Units | TVAHP312B52S | TVAHP168B52S | TVAHP144B52S |  |  | 298000 | 10 | 19.5 | 3.31 | 334000 | 232000 | 2.12
204268574 | 26.67 | JOHNSON CONTROLS | HMSV-A-CB | Ducted Indoor Units | TVAHP336B52S | TVAHP192B52S | TVAHP144B52S |  |  | 320000 | 9.8 | 19.1 | 3.32 | 360000 | 250000 | 2.25
204268579 | 33.33 | JOHNSON CONTROLS | HMSV-A-CB | Ducted Indoor Units | TVAHP432B52S | TVAHP144B52S | TVAHP144B52S | TVAHP144B52S |  | 400000 | 9.6 | 19 | 3.35 | 460000 | 300000 | 2.19
204268588 | 21 | HITACHI | HMSV-A-CB | Ducted Indoor Units | HVAHP264B52S | HVAHP144B52S | HVAHP120B52S |  |  | 252000 | 10.5 | 20.8 | 3.56 | 282000 | 200000 | 2.26
204268589 | 23 | HITACHI | HMSV-A-CB | Ducted Indoor Units | HVAHP288B52S | HVAHP144B52S | HVAHP144B52S |  |  | 276000 | 9.9 | 20.7 | 3.42 | 308000 | 214000 | 2.24
204268590 | 24.83 | HITACHI | HMSV-A-CB | Ducted Indoor Units | HVAHP312B52S | HVAHP168B52S | HVAHP144B52S |  |  | 298000 | 10 | 19.5 | 3.31 | 334000 | 232000 | 2.12
204268591 | 26.67 | HITACHI | HMSV-A-CB | Ducted Indoor Units | HVAHP336B52S | HVAHP192B52S | HVAHP144B52S |  |  | 320000 | 9.8 | 19.1 | 3.32 | 360000 | 250000 | 2.25
204268595 | 33.33 | HITACHI | HMSV-A-CB | Ducted Indoor Units | HVAHP432B52S | HVAHP144B52S | HVAHP144B52S | HVAHP144B52S |  | 400000 | 9.6 | 19 | 3.35 | 460000 | 300000 | 2.19
204268604 | 21 | YORK | HMSV-A-CB | Ducted Indoor Units | YVAHP264B52S | YVAHP144B52S | YVAHP120B52S |  |  | 252000 | 10.5 | 20.8 | 3.56 | 282000 | 200000 | 2.26
204268606 | 23 | YORK | HMSV-A-CB | Ducted Indoor Units | YVAHP288B52S | YVAHP144B52S | YVAHP144B52S |  |  | 276000 | 9.9 | 20.7 | 3.42 | 308000 | 214000 | 2.24
204268607 | 24.83 | YORK | HMSV-A-CB | Ducted Indoor Units | YVAHP312B52S | YVAHP168B52S | YVAHP144B52S |  |  | 298000 | 10 | 19.5 | 3.31 | 334000 | 232000 | 2.12
204268609 | 26.67 | YORK | HMSV-A-CB | Ducted Indoor Units | YVAHP336B52S | YVAHP192B52S | YVAHP144B52S |  |  | 320000 | 9.8 | 19.1 | 3.32 | 360000 | 250000 | 2.25
204268616 | 33.33 | YORK | HMSV-A-CB | Ducted Indoor Units | YVAHP432B52S | YVAHP144B52S | YVAHP144B52S | YVAHP144B52S |  | 400000 | 9.6 | 19 | 3.35 | 460000 | 300000 | 2.19
204269032 | 21 | JOHNSON CONTROLS | HMSR-A-CB | Mixed Ducted and Non-Ducted Indoor Units | TVAHR264B52S | TVAHR144B52S | TVAHR120B52S |  |  | 252000 | 10.25 | 20.95 | 3.63 | 282000 | 200000 | 2.26
204269033 | 23 | JOHNSON CONTROLS | HMSR-A-CB | Mixed Ducted and Non-Ducted Indoor Units | TVAHR288B52S | TVAHR144B52S | TVAHR144B52S |  |  | 276000 | 9.7 | 20.05 | 3.42 | 308000 | 214000 | 2.22
204269034 | 24.83 | JOHNSON CONTROLS | HMSR-A-CB | Mixed Ducted and Non-Ducted Indoor Units | TVAHR312B52S | TVAHR168B52S | TVAHR144B52S |  |  | 298000 | 9.85 | 19.9 | 3.34 | 334000 | 232000 | 2.08
204269035 | 26.67 | JOHNSON CONTROLS | HMSR-A-CB | Mixed Ducted and Non-Ducted Indoor Units | TVAHR336B52S | TVAHR192B52S | TVAHR144B52S |  |  | 320000 | 9.65 | 19.95 | 3.29 | 360000 | 250000 | 2.28
204269048 | 21 | HITACHI | HMSR-A-CB | Mixed Ducted and Non-Ducted Indoor Units | HVAHR264B52S | HVAHR144B52S | HVAHR120B52S |  |  | 252000 | 10.25 | 20.95 | 3.63 | 282000 | 200000 | 2.26
204269049 | 23 | HITACHI | HMSR-A-CB | Mixed Ducted and Non-Ducted Indoor Units | HVAHR288B52S | HVAHR144B52S | HVAHR144B52S |  |  | 276000 | 9.7 | 20.05 | 3.42 | 308000 | 214000 | 2.22
204269050 | 24.83 | HITACHI | HMSR-A-CB | Mixed Ducted and Non-Ducted Indoor Units | HVAHR312B52S | HVAHR168B52S | HVAHR144B52S |  |  | 298000 | 9.85 | 19.9 | 3.34 | 334000 | 232000 | 2.08
204269051 | 26.67 | HITACHI | HMSR-A-CB | Mixed Ducted and Non-Ducted Indoor Units | HVAHR336B52S | HVAHR192B52S | HVAHR144B52S |  |  | 320000 | 9.65 | 19.95 | 3.29 | 360000 | 250000 | 2.28
204269064 | 21 | YORK | HMSR-A-CB | Mixed Ducted and Non-Ducted Indoor Units | YVAHR264B52S | YVAHR144B52S | YVAHR120B52S |  |  | 252000 | 10.25 | 20.95 | 3.63 | 282000 | 200000 | 2.26
204269065 | 23 | YORK | HMSR-A-CB | Mixed Ducted and Non-Ducted Indoor Units | YVAHR288B52S | YVAHR144B52S | YVAHR144B52S |  |  | 276000 | 9.7 | 20.05 | 3.42 | 308000 | 214000 | 2.22
204269066 | 24.83 | YORK | HMSR-A-CB | Mixed Ducted and Non-Ducted Indoor Units | YVAHR312B52S | YVAHR168B52S | YVAHR144B52S |  |  | 298000 | 9.85 | 19.9 | 3.34 | 334000 | 232000 | 2.08
204269067 | 26.67 | YORK | HMSR-A-CB | Mixed Ducted and Non-Ducted Indoor Units | YVAHR336B52S | YVAHR192B52S | YVAHR144B52S |  |  | 320000 | 9.65 | 19.95 | 3.29 | 360000 | 250000 | 2.28
204269080 | 21 | JOHNSON CONTROLS | HMSV-A-CB | Mixed Ducted and Non-Ducted Indoor Units | TVAHP264B52S | TVAHP144B52S | TVAHP120B52S |  |  | 252000 | 10.25 | 20.95 | 3.63 | 282000 | 200000 | 2.26
204269081 | 23 | JOHNSON CONTROLS | HMSV-A-CB | Mixed Ducted and Non-Ducted Indoor Units | TVAHP288B52S | TVAHP144B52S | TVAHP144B52S |  |  | 276000 | 9.7 | 20.05 | 3.42 | 308000 | 214000 | 2.22
204269082 | 24.83 | JOHNSON CONTROLS | HMSV-A-CB | Mixed Ducted and Non-Ducted Indoor Units | TVAHP312B52S | TVAHP168B52S | TVAHP144B52S |  |  | 298000 | 9.85 | 19.9 | 3.34 | 334000 | 232000 | 2.08
204269083 | 26.67 | JOHNSON CONTROLS | HMSV-A-CB | Mixed Ducted and Non-Ducted Indoor Units | TVAHP336B52S | TVAHP192B52S | TVAHP144B52S |  |  | 320000 | 9.65 | 19.95 | 3.29 | 360000 | 250000 | 2.28
204269096 | 21 | HITACHI | HMSV-A-CB | Mixed Ducted and Non-Ducted Indoor Units | HVAHP264B52S | HVAHP144B52S | HVAHP120B52S |  |  | 252000 | 10.25 | 20.95 | 3.63 | 282000 | 200000 | 2.26
204269097 | 23 | HITACHI | HMSV-A-CB | Mixed Ducted and Non-Ducted Indoor Units | HVAHP288B52S | HVAHP144B52S | HVAHP144B52S |  |  | 276000 | 9.7 | 20.05 | 3.42 | 308000 | 214000 | 2.22
204269098 | 24.83 | HITACHI | HMSV-A-CB | Mixed Ducted and Non-Ducted Indoor Units | HVAHP312B52S | HVAHP168B52S | HVAHP144B52S |  |  | 298000 | 9.85 | 19.9 | 3.34 | 334000 | 232000 | 2.08
204269099 | 26.67 | HITACHI | HMSV-A-CB | Mixed Ducted and Non-Ducted Indoor Units | HVAHP336B52S | HVAHP192B52S | HVAHP144B52S |  |  | 320000 | 9.65 | 19.95 | 3.29 | 360000 | 250000 | 2.28
204269112 | 21 | YORK | HMSV-A-CB | Mixed Ducted and Non-Ducted Indoor Units | YVAHP264B52S | YVAHP144B52S | YVAHP120B52S |  |  | 252000 | 10.25 | 20.95 | 3.63 | 282000 | 200000 | 2.26
204269113 | 23 | YORK | HMSV-A-CB | Mixed Ducted and Non-Ducted Indoor Units | YVAHP288B52S | YVAHP144B52S | YVAHP144B52S |  |  | 276000 | 9.7 | 20.05 | 3.42 | 308000 | 214000 | 2.22
204269114 | 24.83 | YORK | HMSV-A-CB | Mixed Ducted and Non-Ducted Indoor Units | YVAHP312B52S | YVAHP168B52S | YVAHP144B52S |  |  | 298000 | 9.85 | 19.9 | 3.34 | 334000 | 232000 | 2.08
204269115 | 26.67 | YORK | HMSV-A-CB | Mixed Ducted and Non-Ducted Indoor Units | YVAHP336B52S | YVAHP192B52S | YVAHP144B52S |  |  | 320000 | 9.65 | 19.95 | 3.29 | 360000 | 250000 | 2.28
204572228 | 21 | SAMSUNG | HMSV-A-CB | Ducted Indoor Units | AM264JXVAFH | AM072FXVAFH | AM192HXVAFH |  |  | 252000 | 9.8 | 19.6 | 3.3 | 282000 | 184000 | 2.35
204572229 | 23 | SAMSUNG | HMSV-A-CB | Ducted Indoor Units | AM288JXVAFH | AM144FXVAFH | AM144FXVAFH |  |  | 276000 | 9.6 | 20 | 3.3 | 308000 | 200000 | 2.45
204572243 | 21 | SAMSUNG | HMSV-A-CB | Ducted Indoor Units | AM264JXVAJH | AM072FXVAJH | AM192HXVAJH |  |  | 252000 | 9.8 | 19.6 | 3.3 | 282000 | 184000 | 2.35
204572244 | 23 | SAMSUNG | HMSV-A-CB | Ducted Indoor Units | AM288JXVAJH | AM144FXVAJH | AM144FXVAJH |  |  | 276000 | 9.6 | 20 | 3.3 | 308000 | 200000 | 2.45
204572258 | 21 | SAMSUNG | HMSR-A-CB | Ducted Indoor Units | AM264JXVAFR | AM072FXVAFR | AM192HXVAFR |  |  | 252000 | 9.8 | 19.6 | 3.3 | 282000 | 184000 | 2.35
204572259 | 23 | SAMSUNG | HMSR-A-CB | Ducted Indoor Units | AM288JXVAFR | AM144FXVAFR | AM144FXVAFR |  |  | 276000 | 9.6 | 20 | 3.3 | 308000 | 200000 | 2.45
204572273 | 21 | SAMSUNG | HMSR-A-CB | Ducted Indoor Units | AM264JXVAJR | AM072FXVAJR | AM192HXVAJR |  |  | 252000 | 9.8 | 19.6 | 3.3 | 282000 | 184000 | 2.35
204572274 | 23 | SAMSUNG | HMSR-A-CB | Ducted Indoor Units | AM288JXVAJR | AM144FXVAJR | AM144FXVAJR |  |  | 276000 | 9.6 | 20 | 3.3 | 308000 | 200000 | 2.45
204572288 | 21 | SAMSUNG | HMSV-A-CB | Ducted Indoor Units | AM264KXVTFH | AM072KXVTFH | AM096KXVTFH | AM096KXVTFH |  | 252000 | 11.3 | 20.4 | 3.51 | 282000 | 282000 | 2.1
204572289 | 23 | SAMSUNG | HMSV-A-CB | Ducted Indoor Units | AM288KXVTFH | AM096KXVTFH | AM096KXVTFH | AM096KXVTFH |  | 276000 | 11.2 | 20.1 | 3.5 | 308000 | 308000 | 2.1
204572296 | 21 | SAMSUNG | HMSV-A-CB | Ducted Indoor Units | AM264KXVTJH | AM072KXVTJH | AM096KXVTJH | AM096KXVTJH |  | 252000 | 11.3 | 20.4 | 3.51 | 282000 | 282000 | 2.1
204572297 | 23 | SAMSUNG | HMSV-A-CB | Ducted Indoor Units | AM288KXVTJH | AM096KXVTJH | AM096KXVTJH | AM096KXVTJH |  | 276000 | 11.2 | 20.1 | 3.5 | 308000 | 308000 | 2.1
204572304 | 21 | SAMSUNG | HMSR-A-CB | Ducted Indoor Units | AM264KXVTFR | AM072KXVTFR | AM096KXVTFR | AM096KXVTFR |  | 252000 | 11.3 | 20.4 | 3.51 | 282000 | 282000 | 2.1
204572305 | 23 | SAMSUNG | HMSR-A-CB | Ducted Indoor Units | AM288KXVTFR | AM096KXVTFR | AM096KXVTFR | AM096KXVTFR |  | 276000 | 11.2 | 20.1 | 3.5 | 308000 | 308000 | 2.1
204572312 | 21 | SAMSUNG | HMSR-A-CB | Ducted Indoor Units | AM264KXVTJR | AM072KXVTJR | AM096KXVTJR | AM096KXVTJR |  | 252000 | 11.3 | 20.4 | 3.51 | 282000 | 282000 | 2.1
204572313 | 23 | SAMSUNG | HMSR-A-CB | Ducted Indoor Units | AM288KXVTJR | AM096KXVTJR | AM096KXVTJR | AM096KXVTJR |  | 276000 | 11.2 | 20.1 | 3.5 | 308000 | 308000 | 2.1
8657035 | 28.5 | CITY MULTI | HMSV-A-CB | Ducted Indoor Units | PUHY-P360ZSKMU-A | PUHY-P120ZKMU-A | PUHY-P120ZKMU-A | PUHY-P120ZKMU-A |  | 342000 | 11.4 | 19.8 | 3.32 | 386000 | 284000 | 2.32
8657033 | 26.67 | CITY MULTI | HMSV-A-CB | Ducted Indoor Units | PUHY-P336ZSKMU-A | PUHY-P120ZKMU-A | PUHY-P120ZKMU-A | PUHY-P96ZKMU-A |  | 320000 | 11.6 | 20 | 3.42 | 360000 | 268000 | 2.38
8657031 | 24.67 | CITY MULTI | HMSV-A-CB | Ducted Indoor Units | PUHY-P312ZSKMU-A | PUHY-P120ZKMU-A | PUHY-P120ZKMU-A | PUHY-P72ZKMU-A |  | 296000 | 11.9 | 20 | 3.46 | 334000 | 236000 | 2.43
8657029 | 22.83 | CITY MULTI | HMSV-A-CB | Ducted Indoor Units | PUHY-P288ZSKMU-A | PUHY-P120ZKMU-A | PUHY-P96ZKMU-A | PUHY-P72ZKMU-A |  | 274000 | 11.8 | 20.1 | 3.49 | 308000 | 216000 | 2.53
8657027 | 21 | CITY MULTI | HMSV-A-CB | Ducted Indoor Units | PUHY-P264ZSKMU-A | PUHY-P120ZKMU-A | PUHY-P72ZKMU-A | PUHY-P72ZKMU-A |  | 252000 | 11.9 | 20.7 | 3.47 | 280000 | 200000 | 2.52
206453568 | 21 | LG | HMSR-A-CB | Mixed Ducted and Non-Ducted Indoor Units | ARUM264CTE5 | ARUM168CTE5 | ARUM096CTE5 |  |  | 252000 | 12 | 21.75 | 3.47 | 282000 | 182000 | 2.45
206453569 | 23 | LG | HMSR-A-CB | Mixed Ducted and Non-Ducted Indoor Units | ARUM288CTE5 | ARUM192CTE5 | ARUM096CTE5 |  |  | 276000 | 11.75 | 21.5 | 3.44 | 308000 | 198000 | 2.42
206453570 | 24.83 | LG | HMSR-A-CB | Mixed Ducted and Non-Ducted Indoor Units | ARUM312CTE5 | ARUM216CTE5 | ARUM096CTE5 |  |  | 298000 | 11 | 21.5 | 3.39 | 332000 | 222000 | 2.39
206453571 | 26.67 | LG | HMSR-A-CB | Mixed Ducted and Non-Ducted Indoor Units | ARUM336CTE5 | ARUM216CTE5 | ARUM121CTE5 |  |  | 320000 | 10.3 | 20.5 | 3.38 | 358000 | 234000 | 2.3
206453572 | 28.67 | LG | HMSR-A-CB | Mixed Ducted and Non-Ducted Indoor Units | ARUM360CTE5 | ARUM216CTE5 | ARUM144CTE5 |  |  | 344000 | 10.5 | 19.75 | 3.37 | 384000 | 248000 | 2.25
206453573 | 30.5 | LG | HMSR-A-CB | Mixed Ducted and Non-Ducted Indoor Units | ARUM384CTE5 | ARUM216CTE5 | ARUM168CTE5 |  |  | 366000 | 9.9 | 19.15 | 3.31 | 410000 | 266000 | 2.24
206453574 | 32.5 | LG | HMSR-A-CB | Mixed Ducted and Non-Ducted Indoor Units | ARUM408CTE5 | ARUM216CTE5 | ARUM192CTE5 |  |  | 390000 | 9.75 | 18.9 | 3.28 | 434000 | 284000 | 2.22
206453575 | 34.17 | LG | HMSR-A-CB | Mixed Ducted and Non-Ducted Indoor Units | ARUM432CTE5 | ARUM192CTE5 | ARUM121CTE5 | ARUM121CTE5 |  | 410000 | 10.15 | 19.9 | 3.25 | 460000 | 298000 | 2.24
202534327 | 20.83 | LG | HMSR-A-CB | Non-Ducted Indoor Units | ARUB264CTE4 | ARUB121CTE4 | ARUB144CTE4 |  |  | 250000 | 11.6 | 20.5 | 3.54 | 280000 | 182000 | 2.49
202534328 | 22.83 | LG | HMSR-A-CB | Non-Ducted Indoor Units | ARUB288CTE4 | ARUB144CTE4 | ARUB144CTE4 |  |  | 274000 | 11.6 | 20.5 | 3.5 | 306000 | 198000 | 2.47
202534329 | 24.67 | LG | HMSR-A-CB | Non-Ducted Indoor Units | ARUB313CTE4 | ARUB144CTE4 | ARUB168CTE4 |  |  | 296000 | 11.2 | 20 | 3.56 | 334000 | 222000 | 2.36
202534330 | 26.67 | LG | HMSR-A-CB | Non-Ducted Indoor Units | ARUB337CTE4 | ARUB168CTE4 | ARUB168CTE4 |  |  | 320000 | 10.7 | 20 | 3.51 | 360000 | 234000 | 2.34
202534331 | 28.5 | LG | HMSR-A-CB | Non-Ducted Indoor Units | ARUB360CTE4 | ARUB096CTE4 | ARUB121CTE4 | ARUB144CTE4 |  | 342000 | 10.5 | 19.5 | 3.5 | 386000 | 248000 | 2.4
202534339 | 20.83 | LG | HMSR-A-CB | Ducted Indoor Units | ARUB264CTE4 | ARUB121CTE4 | ARUB144CTE4 |  |  | 250000 | 11.4 | 19.5 | 3.38 | 280000 | 182000 | 2.38
202534340 | 22.83 | LG | HMSR-A-CB | Ducted Indoor Units | ARUB288CTE4 | ARUB144CTE4 | ARUB144CTE4 |  |  | 274000 | 11.2 | 19.5 | 3.31 | 306000 | 198000 | 2.35
202534343 | 28.5 | LG | HMSR-A-CB | Ducted Indoor Units | ARUB360CTE4 | ARUB096CTE4 | ARUB121CTE4 | ARUB144CTE4 |  | 342000 | 11 | 20 | 3.3 | 386000 | 248000 | 2.4
202534351 | 20.83 | LG | HMSV-A-CB | Non-Ducted Indoor Units | ARUN264CTE4 | ARUN121CTE4 | ARUN144CTE4 |  |  | 250000 | 11.6 | 20.5 | 3.54 | 280000 | 182000 | 2.49
202534352 | 22.83 | LG | HMSV-A-CB | Non-Ducted Indoor Units | ARUN288CTE4 | ARUN144CTE4 | ARUN144CTE4 |  |  | 274000 | 11.6 | 20.5 | 3.5 | 306000 | 198000 | 2.47
202534353 | 24.67 | LG | HMSV-A-CB | Non-Ducted Indoor Units | ARUN313CTE4 | ARUN144CTE4 | ARUN168CTE4 |  |  | 296000 | 11.2 | 20 | 3.56 | 334000 | 222000 | 2.36
202534354 | 26.67 | LG | HMSV-A-CB | Non-Ducted Indoor Units | ARUN337CTE4 | ARUN168CTE4 | ARUN168CTE4 |  |  | 320000 | 10.7 | 20 | 3.51 | 360000 | 234000 | 2.34
202534355 | 28.5 | LG | HMSV-A-CB | Non-Ducted Indoor Units | ARUN360CTE4 | ARUN096CTE4 | ARUN121CTE4 | ARUN144CTE4 |  | 342000 | 10.5 | 19.5 | 3.5 | 386000 | 248000 | 2.4
202534363 | 20.83 | LG | HMSV-A-CB | Ducted Indoor Units | ARUN264CTE4 | ARUN121CTE4 | ARUN144CTE4 |  |  | 250000 | 11.4 | 19.5 | 3.38 | 280000 | 182000 | 2.38
202534364 | 22.83 | LG | HMSV-A-CB | Ducted Indoor Units | ARUN288CTE4 | ARUN144CTE4 | ARUN144CTE4 |  |  | 274000 | 11.2 | 19.5 | 3.31 | 306000 | 198000 | 2.35
202534367 | 28.5 | LG | HMSV-A-CB | Ducted Indoor Units | ARUN360CTE4 | ARUN096CTE4 | ARUN121CTE4 | ARUN144CTE4 |  | 342000 | 11 | 20 | 3.3 | 386000 | 248000 | 2.4
205281487 | 21 | LG | HMSR-A-CB | Ducted Indoor Units | ARUM264CTE5 | ARUM168CTE5 | ARUM096CTE5 |  |  | 252000 | 11.5 | 21.5 | 3.38 | 282000 | 182000 | 2.38
205281488 | 23 | LG | HMSR-A-CB | Ducted Indoor Units | ARUM288CTE5 | ARUM192CTE5 | ARUM096CTE5 |  |  | 276000 | 11.3 | 21 | 3.33 | 308000 | 198000 | 2.35
205281489 | 24.83 | LG | HMSR-A-CB | Ducted Indoor Units | ARUM312CTE5 | ARUM216CTE5 | ARUM096CTE5 |  |  | 298000 | 11 | 21 | 3.25 | 332000 | 222000 | 2.3
202566112 | 21 | LG | HMSR-A-CB | Non-Ducted Indoor Units | ARUM264CTE5 | ARUM168CTE5 | ARUM096CTE5 |  |  | 252000 | 12.5 | 22 | 3.56 | 282000 | 182000 | 2.52
202566113 | 21 | LG | HMSR-A-CB | Ducted Indoor Units | ARUM264CTE5 | ARUM168CTE5 | ARUM096CTE5 |  |  | 252000 | 11.5 | 21.5 | 3.38 | 282000 | 182000 | 2.38
202566114 | 23 | LG | HMSR-A-CB | Non-Ducted Indoor Units | ARUM288CTE5 | ARUM192CTE5 | ARUM096CTE5 |  |  | 276000 | 12.2 | 22 | 3.55 | 308000 | 198000 | 2.5
202566115 | 23 | LG | HMSR-A-CB | Ducted Indoor Units | ARUM288CTE5 | ARUM192CTE5 | ARUM096CTE5 |  |  | 276000 | 11.3 | 21 | 3.33 | 308000 | 198000 | 2.35
202566116 | 24.83 | LG | HMSR-A-CB | Non-Ducted Indoor Units | ARUM312CTE5 | ARUM216CTE5 | ARUM096CTE5 |  |  | 298000 | 11 | 22 | 3.53 | 332000 | 222000 | 2.48
202566117 | 24.83 | LG | HMSR-A-CB | Ducted Indoor Units | ARUM312CTE5 | ARUM216CTE5 | ARUM096CTE5 |  |  | 298000 | 11 | 21 | 3.25 | 332000 | 222000 | 2.3
202566118 | 26.67 | LG | HMSR-A-CB | Non-Ducted Indoor Units | ARUM336CTE5 | ARUM216CTE5 | ARUM121CTE5 |  |  | 320000 | 9.8 | 20.5 | 3.52 | 358000 | 234000 | 2.36
202566120 | 28.67 | LG | HMSR-A-CB | Non-Ducted Indoor Units | ARUM360CTE5 | ARUM216CTE5 | ARUM144CTE5 |  |  | 344000 | 10.8 | 20 | 3.51 | 384000 | 248000 | 2.3
202566122 | 30.5 | LG | HMSR-A-CB | Non-Ducted Indoor Units | ARUM384CTE5 | ARUM216CTE5 | ARUM168CTE5 |  |  | 366000 | 10 | 19 | 3.4 | 410000 | 266000 | 2.28
202566124 | 32.5 | LG | HMSR-A-CB | Non-Ducted Indoor Units | ARUM408CTE5 | ARUM216CTE5 | ARUM192CTE5 |  |  | 390000 | 9.8 | 18.8 | 3.34 | 434000 | 284000 | 2.26
202566126 | 34.17 | LG | HMSR-A-CB | Non-Ducted Indoor Units | ARUM432CTE5 | ARUM192CTE5 | ARUM121CTE5 | ARUM121CTE5 |  | 410000 | 9.8 | 19.8 | 3.28 | 460000 | 298000 | 2.32
202584338 | 20.83 | LG | HMSV-A-CB | Non-Ducted Indoor Units | ARUN264BTE4 | ARUN121BTE4 | ARUN144BTE4 |  |  | 250000 | 11.9 | 21.8 | 3.6 | 280000 | 182000 | 2.49
10225961 | 24.67 | INNOVAIR | HMSV-A-CB | Ducted Indoor Units | VEP312C432Y | VEP096C432Y | VEP096C432Y | VEP120C432Y |  | 296000 | 10.5 | 20 | 3.25 | 334000 | 206000 | 2.2
202616839 | 34.17 | LG | HMSV-A-CB | Non-Ducted Indoor Units | ARUN432BTE4 | ARUN145BTE4 | ARUN145BTE4 | ARUN145BTE4 |  | 410000 | 9.8 | 19.5 | 3.3 | 460000 | 298000 | 2.3
202616840 | 34.17 | LG | HMSV-A-CB | Ducted Indoor Units | ARUN432BTE4 | ARUN145BTE4 | ARUN145BTE4 | ARUN145BTE4 |  | 410000 | 10.4 | 19.8 | 3.3 | 460000 | 298000 | 2.25
10594392 | 21.5 | HISENSE | HMSV-A-CB | Non-Ducted Indoor Units | AVWT-264U8SZB | AVWT-144U8S1B | AVWT-120U8STB |  |  | 258000 | 11.05 | 24.1 | 3.69 | 282000 | 180000 | 2.39
10594393 | 23 | HISENSE | HMSV-A-CB | Non-Ducted Indoor Units | AVWT-288U8SZB | AVWT-144U8S1B | AVWT-144U8S1B |  |  | 276000 | 10.7 | 23.35 | 3.59 | 300000 | 192000 | 2.3
10594394 | 24.83 | HISENSE | HMSV-A-CB | Non-Ducted Indoor Units | AVWT-312U8SZB | AVWT-168U8S1B | AVWT-144U8S1B |  |  | 298000 | 10.45 | 21.2 | 3.57 | 316000 | 202000 | 2.22
10594395 | 26.67 | HISENSE | HMSV-A-CB | Non-Ducted Indoor Units | AVWT-336U8SZB | AVWT-168U8S1B | AVWT-168U8S1B |  |  | 320000 | 10.25 | 20.6 | 3.57 | 324000 | 210000 | 2.24
10594396 | 28.83 | HISENSE | HMSV-A-CB | Non-Ducted Indoor Units | AVWT-360U8SZB | AVWT-144U8S1B | AVWT-144U8S1B | AVWT-072U8SNB |  | 346000 | 10.65 | 21.15 | 3.55 | 372000 | 244000 | 2.33
10594397 | 30.83 | HISENSE | HMSV-A-CB | Non-Ducted Indoor Units | AVWT-384U8SZB | AVWT-144U8S1B | AVWT-144U8S1B | AVWT-96U8STB |  | 370000 | 10.5 | 21.55 | 3.47 | 400000 | 260000 | 2.33
10594401 | 21.5 | HISENSE | HMSV-A-CB | Ducted Indoor Units | AVWT-264U8SZB | AVWT-144U8S1B | AVWT-120U8STB |  |  | 258000 | 11.55 | 24.3 | 3.31 | 282000 | 180000 | 2.25
10595368 | 32.5 | HISENSE | HMSV-A-CB | Ducted Indoor Units | AVWT-408U8SZB | AVWT-144U8S1B | AVWT-144U8S1B | AVWT-120U8STB |  | 390000 | 11.25 | 22.9 | 3.36 | 435000 | 278000 | 2.34
10595370 | 32.5 | HISENSE | HMSV-A-CB | Non-Ducted Indoor Units | AVWT-408U8SZB | AVWT-144U8S1B | AVWT-144U8S1B | AVWT-120U8STB |  | 390000 | 10.15 | 22.2 | 3.59 | 435000 | 278000 | 2.31

## Ground Source HP Commercial
Qualified Product List for Ground Source Heat Pumps
AHRI Certified Reference Number | Tonnage | Brand Name | AHRI Type | Program Type | Outdoor Unit Model Number | Indoor Unit Model Number(s) | Full Load GLHP Cooling Capacity (Btuh) | Full Load GLHP Cooling EER (Btuh/watt) | Full Load GLHP Heating COP | Full Load GLHP Heating Capacity (Btuh)
207349385 | 2.2 | WaterFurnace | WBAHP | Water-to-Air and Brine-to-Air | NBV/NBH026**4*4 |  | 26400 | 19.6 | 4 | 19500
9910564 | 2.1 | GEOCOMFORT | WBAHP | Water-to-Air and Brine-to-Air | GZS024******B |  | 25200 | 18.7 | 3.7 | 18600
9910565 | 2.1 | HYDRON MODULE | WBAHP | Water-to-Air and Brine-to-Air | HZS024******B |  | 25200 | 18.7 | 3.7 | 18600
9910566 | 2.1 | TETCO | WBAHP | Water-to-Air and Brine-to-Air | TZS024******B |  | 25200 | 18.7 | 3.7 | 18600
9910567 | 2.1 | GEOCOMFORT | WBAHP | Water-to-Air and Brine-to-Air | GZS024*2****B |  | 25200 | 18.7 | 3.7 | 18600
9910568 | 2.1 | HYDRON MODULE | WBAHP | Water-to-Air and Brine-to-Air | HZS024*2****B |  | 25200 | 18.7 | 3.7 | 18600
9910569 | 2.1 | TETCO | WBAHP | Water-to-Air and Brine-to-Air | TZS024*2****B |  | 25200 | 18.7 | 3.7 | 18600
9910570 | 2.1 | GEOCOMFORT | WBAHP | Water-to-Air and Brine-to-Air | GZS024*3****B |  | 25200 | 18.7 | 3.7 | 18600
9910571 | 2.1 | HYDRON MODULE | WBAHP | Water-to-Air and Brine-to-Air | HZS024*3****B |  | 25200 | 18.7 | 3.7 | 18600
9910572 | 2.1 | TETCO | WBAHP | Water-to-Air and Brine-to-Air | TZS024*3****B |  | 25200 | 18.7 | 3.7 | 18600
9910573 | 2.1 | GEOCOMFORT | WBAHP | Water-to-Air and Brine-to-Air | GZS024*4****B |  | 25200 | 18.7 | 3.7 | 18600
9910574 | 2.1 | HYDRON MODULE | WBAHP | Water-to-Air and Brine-to-Air | HZS024*4****B |  | 25200 | 18.7 | 3.7 | 18600
9910575 | 2.1 | TETCO | WBAHP | Water-to-Air and Brine-to-Air | TZS024*4****B |  | 25200 | 18.7 | 3.7 | 18600
9910576 | 2.1 | GEOCOMFORT | WBAHP | Water-to-Air and Brine-to-Air | GZS024*A****B |  | 25200 | 18.7 | 3.7 | 18600
9910577 | 2.1 | HYDRON MODULE | WBAHP | Water-to-Air and Brine-to-Air | HZS024*A****B |  | 25200 | 18.7 | 3.7 | 18600
9910578 | 2.1 | TETCO | WBAHP | Water-to-Air and Brine-to-Air | TZS024*A****B |  | 25200 | 18.7 | 3.7 | 18600
9910584 | 2.56 | GEOCOMFORT | WBAHP | Water-to-Air and Brine-to-Air | GZS030*****1B |  | 30700 | 20.7 | 4 | 21500
9910585 | 2.56 | HYDRON MODULE | WBAHP | Water-to-Air and Brine-to-Air | HZS030*****1B |  | 30700 | 20.7 | 4 | 21500
9910586 | 2.56 | TETCO | WBAHP | Water-to-Air and Brine-to-Air | TZS030*****1B |  | 30700 | 20.7 | 4 | 21500
9910587 | 2.56 | GEOCOMFORT | WBAHP | Water-to-Air and Brine-to-Air | GZS030*2***1B |  | 30700 | 20.7 | 4 | 21500
9910588 | 2.56 | HYDRON MODULE | WBAHP | Water-to-Air and Brine-to-Air | HZS030*2***1B |  | 30700 | 20.7 | 4 | 21500
9910589 | 2.56 | TETCO | WBAHP | Water-to-Air and Brine-to-Air | TZS030*2***1B |  | 30700 | 20.7 | 4 | 21500
9910590 | 2.56 | GEOCOMFORT | WBAHP | Water-to-Air and Brine-to-Air | GZS030*3***1B |  | 30700 | 20.7 | 4 | 21500
9910591 | 2.56 | HYDRON MODULE | WBAHP | Water-to-Air and Brine-to-Air | HZS030*3***1B |  | 30700 | 20.7 | 4 | 21500
9910592 | 2.56 | TETCO | WBAHP | Water-to-Air and Brine-to-Air | TZS030*3***1B |  | 30700 | 20.7 | 4 | 21500
9910593 | 2.56 | GEOCOMFORT | WBAHP | Water-to-Air and Brine-to-Air | GZS030*A***1B |  | 30700 | 20.7 | 4 | 21500
9910594 | 2.56 | HYDRON MODULE | WBAHP | Water-to-Air and Brine-to-Air | HZS030*A***1B |  | 30700 | 20.7 | 4 | 21500
9910595 | 2.56 | TETCO | WBAHP | Water-to-Air and Brine-to-Air | TZS030*A***1B |  | 30700 | 20.7 | 4 | 21500
9910600 | 2.53 | GEOCOMFORT | WBAHP | Water-to-Air and Brine-to-Air | GZS030******B |  | 30300 | 19.1 | 3.7 | 21900
9910601 | 2.53 | HYDRON MODULE | WBAHP | Water-to-Air and Brine-to-Air | HZS030******B |  | 30300 | 19.1 | 3.7 | 21900
9910602 | 2.53 | TETCO | WBAHP | Water-to-Air and Brine-to-Air | TZS030******B |  | 30300 | 19.1 | 3.7 | 21900
9910603 | 2.53 | GEOCOMFORT | WBAHP | Water-to-Air and Brine-to-Air | GZS030*2****B |  | 30300 | 19.1 | 3.7 | 21900
207337514 | 2.55 | GEOSTAR | WBAHP-C | Water-to-Air and Brine-to-Air | 103J036**1 | SRAA036* | 30600 | 20.4 | 4 | 23100
207337515 | 3.15 | GEOSTAR | WBAHP-CB | Water-to-Air and Brine-to-Air | 103J042**1 | SAH042* | 37800 | 19.5 | 3.9 | 27400
207337516 | 3.15 | GEOSTAR | WBAHP-C | Water-to-Air and Brine-to-Air | 103J042**1 | SRAA048* | 37800 | 19.5 | 3.9 | 27400
207337517 | 3.54 | GEOSTAR | WBAHP-CB | Water-to-Air and Brine-to-Air | 103H048**1 | SAH048* | 42500 | 18.7 | 4 | 33400
207337518 | 3.54 | GEOSTAR | WBAHP-C | Water-to-Air and Brine-to-Air | 103H048**1 | SRAA048* | 42500 | 18.7 | 4 | 33400
207337519 | 4.69 | GEOSTAR | WBAHP-CB | Water-to-Air and Brine-to-Air | 103H060**1 | SAH060* | 56300 | 17.7 | 3.7 | 44000
207337520 | 4.69 | GEOSTAR | WBAHP-C | Water-to-Air and Brine-to-Air | 103H060**1 | SRAA060* | 56300 | 17.7 | 3.7 | 44000
207337521 | 5.04 | GEOSTAR | WBAHP-CB | Water-to-Air and Brine-to-Air | 103H070**1 | SAH066* | 60500 | 17.1 | 3.6 | 50700
207337522 | 5.04 | GEOSTAR | WBAHP-C | Water-to-Air and Brine-to-Air | 103H070**1 | SRAA060* | 60500 | 17.1 | 3.6 | 50700
207348654 | 2.81 | WaterFurnace | WBAHP | Water-to-Air and Brine-to-Air | URS036*0*1 |  | 33700 | 22 | 4.2 | 24400
207348655 | 2.81 | WaterFurnace | WBAHP | Water-to-Air and Brine-to-Air | URS036*0*4 |  | 33700 | 22 | 4.2 | 24400
207348656 | 2.81 | WaterFurnace | WBAHP | Water-to-Air and Brine-to-Air | URS036*0*5 |  | 33700 | 22 | 4.2 | 24400
206608719 | 3.54 | GEOSTAR | WBAHP-CB | Water-to-Air and Brine-to-Air | 103J048**1* | SAH048* | 42500 | 18.7 | 4 | 33400
206608720 | 3.54 | GEOSTAR | WBAHP-C | Water-to-Air and Brine-to-Air | 103J048**1* | SRAA048* | 42500 | 18.7 | 4 | 33400
206608721 | 4.69 | 5 SERIES INDOOR SPLITS | WBAHP-CB | Water-to-Air and Brine-to-Air | NSZ060J1* | SAH060* | 56300 | 17.7 | 3.7 | 44000
206608722 | 4.69 | 5 SERIES INDOOR SPLITS | WBAHP-C | Water-to-Air and Brine-to-Air | NSZ060J1* | SRAA060* | 56300 | 17.7 | 3.7 | 44000
206608723 | 4.69 | GEOSTAR | WBAHP-CB | Water-to-Air and Brine-to-Air | 103J060**1* | SAH060* | 56300 | 17.7 | 3.7 | 44000
206608724 | 4.69 | GEOSTAR | WBAHP-C | Water-to-Air and Brine-to-Air | 103J060**1* | SRAA060* | 56300 | 17.7 | 3.7 | 44000
7022707 | 5.08 | GeoSmart Energy | WBAHP | Water-to-Air and Brine-to-Air | ZS060**3*4 |  | 60900 | 17.9 | 3.6 | 47100
7022708 | 5.08 | GEOSTAR | WBAHP | Water-to-Air and Brine-to-Air | ZS060**3*4 |  | 60900 | 17.9 | 3.6 | 47100
7167375 | 2.17 | BRYANT | WBAHP | Water-to-Air and Brine-to-Air | GB024H/V******1*X1 |  | 26000 | 19.8 | 3.7 | 18000
7167376 | 2.17 | CARRIER | WBAHP | Water-to-Air and Brine-to-Air | GB024H/V******1**1 |  | 26000 | 19.8 | 3.7 | 18000
7167377 | 2.38 | BRYANT | WBAHP | Water-to-Air and Brine-to-Air | GB030H/V******1*X1 |  | 28500 | 19.4 | 3.95 | 20300
7167378 | 2.38 | CARRIER | WBAHP | Water-to-Air and Brine-to-Air | GB030H/V******1**1 |  | 28500 | 19.4 | 3.95 | 20300
9850157 | 2.09 | DAIKIN | WBAHP | Water-to-Air and Brine-to-Air | WVFW1024*K***04 |  | 25100 | 19.2 | 3.8 | 17500
9850201 | 2.56 | DAIKIN | WBAHP | Water-to-Air and Brine-to-Air | WVFW1030*K***01 |  | 30700 | 19.1 | 3.9 | 22300
9850202 | 2.55 | DAIKIN | WBAHP | Water-to-Air and Brine-to-Air | WVFW1030*K***04 |  | 30600 | 19.3 | 4 | 22300
9910449 | 1.73 | GEOCOMFORT | WBAHP | Water-to-Air and Brine-to-Air | GZS018*****1B |  | 20800 | 20.5 | 3.8 | 14200
9910450 | 1.73 | HYDRON MODULE | WBAHP | Water-to-Air and Brine-to-Air | HZS018*****1B |  | 20800 | 20.5 | 3.8 | 14200
9910451 | 1.73 | TETCO | WBAHP | Water-to-Air and Brine-to-Air | TZS018*****1B |  | 20800 | 20.5 | 3.8 | 14200
9910452 | 1.73 | GEOCOMFORT | WBAHP | Water-to-Air and Brine-to-Air | GZS018*A***1B |  | 20800 | 20.5 | 3.8 | 14200
9910453 | 1.73 | HYDRON MODULE | WBAHP | Water-to-Air and Brine-to-Air | HZS018*A***1B |  | 20800 | 20.5 | 3.8 | 14200
9910454 | 1.73 | TETCO | WBAHP | Water-to-Air and Brine-to-Air | TZS018*A***1B |  | 20800 | 20.5 | 3.8 | 14200
9910540 | 1.71 | GEOCOMFORT | WBAHP | Water-to-Air and Brine-to-Air | GZS018******B |  | 20500 | 18.2 | 3.6 | 14400
9910541 | 1.71 | HYDRON MODULE | WBAHP | Water-to-Air and Brine-to-Air | HZS018******B |  | 20500 | 18.2 | 3.6 | 14400
9910542 | 1.71 | TETCO | WBAHP | Water-to-Air and Brine-to-Air | TZS018******B |  | 20500 | 18.2 | 3.6 | 14400
9910543 | 1.71 | GEOCOMFORT | WBAHP | Water-to-Air and Brine-to-Air | GZS018*A****B |  | 20500 | 18.2 | 3.6 | 14400
9910544 | 1.71 | HYDRON MODULE | WBAHP | Water-to-Air and Brine-to-Air | HZS018*A****B |  | 20500 | 18.2 | 3.6 | 14400
9910545 | 1.71 | TETCO | WBAHP | Water-to-Air and Brine-to-Air | TZS018*A****B |  | 20500 | 18.2 | 3.6 | 14400
9910548 | 2.18 | GEOCOMFORT | WBAHP | Water-to-Air and Brine-to-Air | GZS024*****1B |  | 26100 | 21.5 | 3.9 | 18600
9910549 | 2.18 | HYDRON MODULE | WBAHP | Water-to-Air and Brine-to-Air | HZS024*****1B |  | 26100 | 21.5 | 3.9 | 18600
9910550 | 2.18 | TETCO | WBAHP | Water-to-Air and Brine-to-Air | TZS024*****1B |  | 26100 | 21.5 | 3.9 | 18600
9910551 | 2.18 | GEOCOMFORT | WBAHP | Water-to-Air and Brine-to-Air | GZS024*2***1B |  | 26100 | 21.5 | 3.9 | 18600
9910552 | 2.18 | HYDRON MODULE | WBAHP | Water-to-Air and Brine-to-Air | HZS024*2***1B |  | 26100 | 21.5 | 3.9 | 18600
9910553 | 2.18 | TETCO | WBAHP | Water-to-Air and Brine-to-Air | TZS024*2***1B |  | 26100 | 21.5 | 3.9 | 18600
9910554 | 2.18 | GEOCOMFORT | WBAHP | Water-to-Air and Brine-to-Air | GZS024*3***1B |  | 26100 | 21.5 | 3.9 | 18600
9910555 | 2.18 | HYDRON MODULE | WBAHP | Water-to-Air and Brine-to-Air | HZS024*3***1B |  | 26100 | 21.5 | 3.9 | 18600
9910556 | 2.18 | TETCO | WBAHP | Water-to-Air and Brine-to-Air | TZS024*3***1B |  | 26100 | 21.5 | 3.9 | 18600
9910557 | 2.18 | GEOCOMFORT | WBAHP | Water-to-Air and Brine-to-Air | GZS024*A***1B |  | 26100 | 21.5 | 3.9 | 18600
9910558 | 2.18 | HYDRON MODULE | WBAHP | Water-to-Air and Brine-to-Air | HZS024*A***1B |  | 26100 | 21.5 | 3.9 | 18600
9910559 | 2.18 | TETCO | WBAHP | Water-to-Air and Brine-to-Air | TZS024*A***1B |  | 26100 | 21.5 | 3.9 | 18600
204101161 | 5.46 | 5 SERIES | WBAHP | Water-to-Air and Brine-to-Air | NDV/NDH064J1*(1,4) |  | 65500 | 19.3 | 3.8 | 47300
204117015 | 5.46 | GEOSTAR | WBAHP | Water-to-Air and Brine-to-Air | 101/102J064**1*(1,4) |  | 65500 | 19.3 | 3.8 | 47300
204272856 | 5.46 | GeoSmart Energy | WBAHP | Water-to-Air and Brine-to-Air | GT064**1*(1,4)*J |  | 65500 | 19.3 | 3.8 | 47300
204272890 | 5.46 | YORK BY JOHNSON CONTROLS | WBAHP | Water-to-Air and Brine-to-Air | YAFT064**1*(1,4)*J |  | 65500 | 19.3 | 3.8 | 47300
204276830 | 3 | GEOSTAR | WBAHP-C | Water-to-Air and Brine-to-Air | 104J038**1 | SRAA036* | 36000 | 19 | 4 | 27900
204276831 | 3 | GEOSTAR | WBAHP-C | Water-to-Air and Brine-to-Air | 103J038**1 | SRAA036* | 36000 | 19 | 4 | 27900
204278291 | 3 | WaterFurnace | WBAHP | Water-to-Air and Brine-to-Air | SDV038J1*(1,2) |  | 36000 | 18.7 | 3.9 | 27400
204346746 | 2.25 | GeoCool | WBAHP | Water-to-Air and Brine-to-Air | GCHPV/H/D024T**A*** |  | 27000 | 17.95 | 4.2 | 18500
204346873 | 3.25 | GeoCool | WBAHP | Water-to-Air and Brine-to-Air | GCHPV/H/D036T**A*** |  | 39000 | 17.86 | 4.4 | 26900
202132024 | 3.18 | NORTHERN HEAT PUMP | WBAHP | Water-to-Air and Brine-to-Air | N-D/H/V-A-038-* |  | 38100 | 17.47 | 3.66 | 32700
202132025 | 4.38 | NORTHERN HEAT PUMP | WBAHP | Water-to-Air and Brine-to-Air | N-D/H/V-A-050-* |  | 52600 | 17.1 | 3.6 | 45200
202132026 | 5.15 | NORTHERN HEAT PUMP | WBAHP | Water-to-Air and Brine-to-Air | N-D/H/V-A-060-* |  | 61800 | 17.1 | 3.6 | 50700
202146863 | 2.63 | GEOCOMFORT | WBAHP | Water-to-Air and Brine-to-Air | GZT030 |  | 31500 | 17.5 | 3.7 | 23300
202146864 | 2.63 | GEOCOMFORT | WBAHP | Water-to-Air and Brine-to-Air | GZT030*2 |  | 31500 | 17.5 | 3.7 | 23300
202146865 | 2.63 | GEOCOMFORT | WBAHP | Water-to-Air and Brine-to-Air | GZT030*3 |  | 31500 | 17.5 | 3.7 | 23300
202146866 | 2.63 | HYDRON MODULE | WBAHP | Water-to-Air and Brine-to-Air | HZT030 |  | 31500 | 17.5 | 3.7 | 23300
202146867 | 2.63 | HYDRON MODULE | WBAHP | Water-to-Air and Brine-to-Air | HZT030*2 |  | 31500 | 17.5 | 3.7 | 23300
202146868 | 2.63 | HYDRON MODULE | WBAHP | Water-to-Air and Brine-to-Air | HZT030*3 |  | 31500 | 17.5 | 3.7 | 23300
202146869 | 2.63 | TETCO | WBAHP | Water-to-Air and Brine-to-Air | TZT030 |  | 31500 | 17.5 | 3.7 | 23300
202146870 | 2.63 | TETCO | WBAHP | Water-to-Air and Brine-to-Air | TZT030*2 |  | 31500 | 17.5 | 3.7 | 23300
202146871 | 2.63 | TETCO | WBAHP | Water-to-Air and Brine-to-Air | TZT030*3 |  | 31500 | 17.5 | 3.7 | 23300
202146872 | 3.06 | GEOCOMFORT | WBAHP | Water-to-Air and Brine-to-Air | GZT036 |  | 36700 | 17.9 | 3.8 | 27100
202146873 | 3.06 | GEOCOMFORT | WBAHP | Water-to-Air and Brine-to-Air | GZT036*2 |  | 36700 | 17.9 | 3.8 | 27100
202146874 | 3.06 | GEOCOMFORT | WBAHP | Water-to-Air and Brine-to-Air | GZT036*3 |  | 36700 | 17.9 | 3.8 | 27100
202146875 | 3.06 | GEOCOMFORT | WBAHP | Water-to-Air and Brine-to-Air | GZT036*A |  | 36700 | 17.9 | 3.8 | 27100
202146876 | 3.06 | HYDRON MODULE | WBAHP | Water-to-Air and Brine-to-Air | HZT036 |  | 36700 | 17.9 | 3.8 | 27100
202146877 | 3.06 | HYDRON MODULE | WBAHP | Water-to-Air and Brine-to-Air | HZT036*2 |  | 36700 | 17.9 | 3.8 | 27100
202146878 | 3.06 | HYDRON MODULE | WBAHP | Water-to-Air and Brine-to-Air | HZT036*3 |  | 36700 | 17.9 | 3.8 | 27100
202146879 | 3.06 | HYDRON MODULE | WBAHP | Water-to-Air and Brine-to-Air | HZT036*A |  | 36700 | 17.9 | 3.8 | 27100
202146880 | 3.06 | TETCO | WBAHP | Water-to-Air and Brine-to-Air | TZT036 |  | 36700 | 17.9 | 3.8 | 27100
202146881 | 3.06 | TETCO | WBAHP | Water-to-Air and Brine-to-Air | TZT036*2 |  | 36700 | 17.9 | 3.8 | 27100
202146882 | 3.06 | TETCO | WBAHP | Water-to-Air and Brine-to-Air | TZT036*3 |  | 36700 | 17.9 | 3.8 | 27100
202146883 | 3.06 | TETCO | WBAHP | Water-to-Air and Brine-to-Air | TZT036*A |  | 36700 | 17.9 | 3.8 | 27100
215400140 | 4.18 | DAIKIN | WBAHP | Water-to-Air and Brine-to-Air | WSMV048E1*G/J*P |  | 50200 | 18.61 | 3.64 | 37100
215400141 | 4.18 | DAIKIN | WBAHP | Water-to-Air and Brine-to-Air | WSMV048F3*G/J*P |  | 50200 | 18.61 | 3.64 | 37100
215400144 | 4.15 | DAIKIN | WBAHP | Water-to-Air and Brine-to-Air | WSMV048E1*G/J*T |  | 49800 | 19.09 | 3.75 | 36400
215400145 | 4.15 | DAIKIN | WBAHP | Water-to-Air and Brine-to-Air | WSMV048F3*G/J*T |  | 49800 | 19.09 | 3.75 | 36400
215400148 | 4.15 | DAIKIN | WBAHP | Water-to-Air and Brine-to-Air | WSMV048E1*G/J*C |  | 49800 | 19.09 | 3.75 | 36400
215400149 | 4.15 | DAIKIN | WBAHP | Water-to-Air and Brine-to-Air | WSMV048F3*G/J*C |  | 49800 | 19.09 | 3.75 | 36400
215400156 | 5.29 | DAIKIN | WBAHP | Water-to-Air and Brine-to-Air | WSMV060E1*G/J*T |  | 63500 | 17.8 | 3.7 | 46100
215400157 | 5.29 | DAIKIN | WBAHP | Water-to-Air and Brine-to-Air | WSMV060F3*G/J*T |  | 63500 | 17.62 | 3.66 | 46100
215400160 | 5.29 | DAIKIN | WBAHP | Water-to-Air and Brine-to-Air | WSMV060E1*G/J*C |  | 63500 | 17.8 | 3.7 | 46100
215400161 | 5.29 | DAIKIN | WBAHP | Water-to-Air and Brine-to-Air | WSMV060F3*G/J*C |  | 63500 | 17.62 | 3.66 | 46100
215415772 | 1.27 | Johnson Controls | WBAHP | Water-to-Air and Brine-to-Air | BC(L/R/B/P/T/K/F)015A*VB |  | 15200 | 17.3 | 3.6 | 10700
215415773 | 1.27 | SKYMARK | WBAHP | Water-to-Air and Brine-to-Air | BC(L/R/B/P/T/K/F)015A*VC |  | 15200 | 17.3 | 3.6 | 10700
215415776 | 1.62 | Johnson Controls | WBAHP | Water-to-Air and Brine-to-Air | BC(L/R/B/P/T/K/F)018A*VB |  | 19400 | 17.3 | 3.6 | 13800
215415777 | 1.62 | SKYMARK | WBAHP | Water-to-Air and Brine-to-Air | BC(L/R/B/P/T/K/F)018A*VC |  | 19400 | 17.3 | 3.6 | 13800
215415778 | 2.13 | Johnson Controls | WBAHP | Water-to-Air and Brine-to-Air | BR(L/R/B/P/T/K/F)024A*B |  | 25600 | 17.3 | 3.6 | 19000
215415779 | 2.13 | SKYMARK | WBAHP | Water-to-Air and Brine-to-Air | BR(L/R/B/P/T/K/F)024A*C |  | 25600 | 17.3 | 3.6 | 19000
215415780 | 2.15 | Johnson Controls | WBAHP | Water-to-Air and Brine-to-Air | BR(L/R/B/P/T/K/F)024A*VB |  | 25800 | 18 | 3.7 | 19000
215415781 | 2.15 | SKYMARK | WBAHP | Water-to-Air and Brine-to-Air | BR(L/R/B/P/T/K/F)024A*VC |  | 25800 | 18 | 3.7 | 19000
215415784 | 2.54 | Johnson Controls | WBAHP | Water-to-Air and Brine-to-Air | BR(L/R/B/P/T/K/F)030A*VB |  | 30500 | 17.3 | 3.6 | 23000
215415785 | 2.54 | SKYMARK | WBAHP | Water-to-Air and Brine-to-Air | BR(L/R/B/P/T/K/F)030A*VC |  | 30500 | 17.3 | 3.6 | 23000
215415788 | 3.03 | Johnson Controls | WBAHP | Water-to-Air and Brine-to-Air | BR(L/R/B/P/T/K/F)036A*VB |  | 36400 | 17.4 | 3.6 | 27900
215415789 | 3.03 | SKYMARK | WBAHP | Water-to-Air and Brine-to-Air | BR(L/R/B/P/T/K/F)036A*VC |  | 36400 | 17.4 | 3.6 | 27900
215415816 | 1.27 | Johnson Controls | WBAHP | Water-to-Air and Brine-to-Air | BR(L/R/B/P/T/K/F)015A*VB |  | 15200 | 17.3 | 3.6 | 10700
215415817 | 1.27 | SKYMARK | WBAHP | Water-to-Air and Brine-to-Air | BR(L/R/B/P/T/K/F)015A*VC |  | 15200 | 17.3 | 3.6 | 10700
215415820 | 1.62 | Johnson Controls | WBAHP | Water-to-Air and Brine-to-Air | BR(L/R/B/P/T/K/F)018A*VB |  | 19400 | 17.3 | 3.6 | 13800
215415821 | 1.62 | SKYMARK | WBAHP | Water-to-Air and Brine-to-Air | BR(L/R/B/P/T/K/F)018A*VC |  | 19400 | 17.3 | 3.6 | 13800
206726848 | 5.28 | GEOCOMFORT | WBAHP-C | Water-to-Air and Brine-to-Air | GBT060 | EED060 | 63400 | 17.8 | 3.8 | 48100
206726849 | 5.28 | HYDRON MODULE | WBAHP-C | Water-to-Air and Brine-to-Air | HBT060 | EED060 | 63400 | 17.8 | 3.8 | 48100
206726850 | 5.28 | TETCO | WBAHP-C | Water-to-Air and Brine-to-Air | TBT060 | EED060 | 63400 | 17.8 | 3.8 | 48100
206726851 | 5.28 | GEOCOMFORT | WBAHP-C | Water-to-Air and Brine-to-Air | GBT060*2 | EED060 | 63400 | 17.8 | 3.8 | 48100
206726852 | 5.28 | HYDRON MODULE | WBAHP-C | Water-to-Air and Brine-to-Air | HBT060*2 | EED060 | 63400 | 17.8 | 3.8 | 48100
206726853 | 5.28 | TETCO | WBAHP-C | Water-to-Air and Brine-to-Air | TBT060*2 | EED060 | 63400 | 17.8 | 3.8 | 48100
206726854 | 2.23 | GEOCOMFORT | WBAHP-C | Water-to-Air and Brine-to-Air | GBT024 | EED024 | 26800 | 19.5 | 4.1 | 19200
206726855 | 2.19 | GEOCOMFORT | WBAHP-CB | Water-to-Air and Brine-to-Air | GBT024 | EAD024 | 26300 | 19.5 | 3.9 | 18800
206726856 | 2.23 | HYDRON MODULE | WBAHP-C | Water-to-Air and Brine-to-Air | HBT024 | EED024 | 26800 | 19.5 | 4.1 | 19200
206726857 | 2.19 | HYDRON MODULE | WBAHP-CB | Water-to-Air and Brine-to-Air | HBT024 | EAD024 | 26300 | 19.5 | 3.9 | 18800
206726858 | 2.23 | TETCO | WBAHP-C | Water-to-Air and Brine-to-Air | TBT024 | EED024 | 26800 | 19.5 | 4.1 | 19200
206726859 | 2.19 | TETCO | WBAHP-CB | Water-to-Air and Brine-to-Air | TBT024 | EAD024 | 26300 | 19.5 | 3.9 | 18800
206726860 | 2.23 | GEOCOMFORT | WBAHP-C | Water-to-Air and Brine-to-Air | GBT024*2 | EED024 | 26800 | 19.5 | 4.1 | 19200
206726861 | 2.19 | GEOCOMFORT | WBAHP-CB | Water-to-Air and Brine-to-Air | GBT024*2 | EAD024 | 26300 | 19.5 | 3.9 | 18800
206726862 | 2.23 | HYDRON MODULE | WBAHP-C | Water-to-Air and Brine-to-Air | HBT024*2 | EED024 | 26800 | 19.5 | 4.1 | 19200
206726863 | 2.19 | HYDRON MODULE | WBAHP-CB | Water-to-Air and Brine-to-Air | HBT024*2 | EAD024 | 26300 | 19.5 | 3.9 | 18800
206726864 | 2.23 | TETCO | WBAHP-C | Water-to-Air and Brine-to-Air | TBT024*2 | EED024 | 26800 | 19.5 | 4.1 | 19200
206726865 | 2.19 | TETCO | WBAHP-CB | Water-to-Air and Brine-to-Air | TBT024*2 | EAD024 | 26300 | 19.5 | 3.9 | 18800
206726878 | 5.09 | GEOCOMFORT | WBAHP-CB | Water-to-Air and Brine-to-Air | GBT060 | EAD060 | 61100 | 17.6 | 3.8 | 46800
206726879 | 5.09 | HYDRON MODULE | WBAHP-CB | Water-to-Air and Brine-to-Air | HBT060 | EAD060 | 61100 | 17.6 | 3.8 | 46800
206726880 | 5.09 | TETCO | WBAHP-CB | Water-to-Air and Brine-to-Air | TBT060 | EAD060 | 61100 | 17.6 | 3.8 | 46800
206726881 | 5.09 | GEOCOMFORT | WBAHP-CB | Water-to-Air and Brine-to-Air | GBT060*2 | EAD060 | 61100 | 17.6 | 3.8 | 46800
214841657 | 2.13 | ClimateMaster | WBAHP | Water-to-Air and Brine-to-Air | SC(L/R/B/P/T/K/F)024A |  | 25600 | 17.3 | 3.6 | 19000
214841658 | 2.15 | ClimateMaster | WBAHP | Water-to-Air and Brine-to-Air | SC(L/R/B/P/T/K/F)024A*V |  | 25800 | 18 | 3.7 | 19000
214841660 | 2.54 | ClimateMaster | WBAHP | Water-to-Air and Brine-to-Air | SC(L/R/B/P/T/K/F)030A*V |  | 30500 | 17.3 | 3.6 | 23000
214841662 | 3.03 | ClimateMaster | WBAHP | Water-to-Air and Brine-to-Air | SC(L/R/B/P/T/K/F)036A*V |  | 36400 | 17.4 | 3.6 | 27900
214841676 | 1.27 | ClimateMaster | WBAHP | Water-to-Air and Brine-to-Air | SC(L/R/B/P/T/K/F)015A*V |  | 15200 | 17.3 | 3.6 | 10700
214841678 | 1.62 | ClimateMaster | WBAHP | Water-to-Air and Brine-to-Air | SC(L/R/B/P/T/K/F)018A*V |  | 19400 | 17.3 | 3.6 | 13800
214841679 | 2.13 | ClimateMaster | WBAHP | Water-to-Air and Brine-to-Air | SR(L/R/B/P/T/K/F)024A |  | 25600 | 17.3 | 3.6 | 19000
214841680 | 2.15 | ClimateMaster | WBAHP | Water-to-Air and Brine-to-Air | SR(L/R/B/P/T/K/F)024A*V |  | 25800 | 18 | 3.7 | 19000
214841682 | 2.54 | ClimateMaster | WBAHP | Water-to-Air and Brine-to-Air | SR(L/R/B/P/T/K/F)030A*V |  | 30500 | 17.3 | 3.6 | 23000
214841684 | 3.03 | ClimateMaster | WBAHP | Water-to-Air and Brine-to-Air | SR(L/R/B/P/T/K/F)036A*V |  | 36400 | 17.4 | 3.6 | 27900
6501925 | 2.34 | GEOSTAR | WBAHP | Water-to-Air and Brine-to-Air | GBV/GBH030**3*1 |  | 28100 | 22 | 3.9 | 20500
6501926 | 2.34 | GEOSTAR | WBAHP | Water-to-Air and Brine-to-Air | GBV/GBH030**3*4 |  | 28100 | 22 | 3.9 | 20500
6501927 | 2.33 | GEOSTAR | WBAHP | Water-to-Air and Brine-to-Air | GBV/GBH030**4*0 |  | 27900 | 21.1 | 3.7 | 20300
6501928 | 2.34 | GEOSTAR | WBAHP | Water-to-Air and Brine-to-Air | GBV/GBH030**4*1 |  | 28100 | 22 | 3.9 | 20500
6501929 | 2.34 | GEOSTAR | WBAHP | Water-to-Air and Brine-to-Air | GBV/GBH030**4*4 |  | 28100 | 22 | 3.9 | 20500
6501930 | 2.74 | GEOSTAR | WBAHP | Water-to-Air and Brine-to-Air | GBV/GBH036**0*0 |  | 32900 | 19.2 | 3.8 | 24400
6501931 | 2.81 | GEOSTAR | WBAHP | Water-to-Air and Brine-to-Air | GBV/GBH036**0*1 |  | 33700 | 22 | 4.2 | 24400
6501932 | 2.81 | GEOSTAR | WBAHP | Water-to-Air and Brine-to-Air | GBV/GBH036**0*4 |  | 33700 | 22 | 4.2 | 24400
6501933 | 2.74 | GEOSTAR | WBAHP | Water-to-Air and Brine-to-Air | GBV/GBH036**2*0 |  | 32900 | 19.2 | 3.8 | 24400
6501934 | 2.81 | GEOSTAR | WBAHP | Water-to-Air and Brine-to-Air | GBV/GBH036**2*1 |  | 33700 | 22 | 4.2 | 24400
6501935 | 2.81 | GEOSTAR | WBAHP | Water-to-Air and Brine-to-Air | GBV/GBH036**2*4 |  | 33700 | 22 | 4.2 | 24400
6501936 | 2.74 | GEOSTAR | WBAHP | Water-to-Air and Brine-to-Air | GBV/GBH036**3*0 |  | 32900 | 19.2 | 3.8 | 24400
6501937 | 2.81 | GEOSTAR | WBAHP | Water-to-Air and Brine-to-Air | GBV/GBH036**3*1 |  | 33700 | 22 | 4.2 | 24400
6501938 | 2.81 | GEOSTAR | WBAHP | Water-to-Air and Brine-to-Air | GBV/GBH036**3*4 |  | 33700 | 22 | 4.2 | 24400
6501939 | 2.74 | GEOSTAR | WBAHP | Water-to-Air and Brine-to-Air | GBV/GBH036**4*0 |  | 32900 | 19.2 | 3.8 | 24400
6501940 | 2.81 | GEOSTAR | WBAHP | Water-to-Air and Brine-to-Air | GBV/GBH036**4*1 |  | 33700 | 22 | 4.2 | 24400
6501941 | 2.81 | GEOSTAR | WBAHP | Water-to-Air and Brine-to-Air | GBV/GBH036**4*4 |  | 33700 | 22 | 4.2 | 24400
6501942 | 3.18 | GEOSTAR | WBAHP | Water-to-Air and Brine-to-Air | GBV/GBH038**0*1 |  | 38200 | 19.7 | 4.2 | 28500
202434436 | 3.19 | FHP | WBAHP | Water-to-Air and Brine-to-Air | LV036-1VTC-***T/A*D-**T/G |  | 38300 | 17.1 | 3.6 | 26700
202434437 | 3.19 | FHP | WBAHP | Water-to-Air and Brine-to-Air | LV036-3VTC-***T/A*D-**T/G |  | 38300 | 17.1 | 3.6 | 26700
202434438 | 3.19 | FHP | WBAHP | Water-to-Air and Brine-to-Air | LV036-4VTC-***T/A*D-**T/G |  | 38300 | 17.1 | 3.6 | 26700
202434439 | 3.19 | FHP | WBAHP | Water-to-Air and Brine-to-Air | LV036-2VTC-***T/A*D-**T/G |  | 38300 | 17.1 | 3.6 | 26700
202434444 | 3.19 | FHP | WBAHP | Water-to-Air and Brine-to-Air | LV036-1HZC-***T/A*D-**T/G |  | 38300 | 17.1 | 3.6 | 26700
202434445 | 3.19 | FHP | WBAHP | Water-to-Air and Brine-to-Air | LV036-3HZC-***T/A*D-**T/G |  | 38300 | 17.1 | 3.6 | 26700
202434446 | 3.19 | FHP | WBAHP | Water-to-Air and Brine-to-Air | LV036-4HZC-***T/A*D-**T/G |  | 38300 | 17.1 | 3.6 | 26700
202434447 | 3.19 | FHP | WBAHP | Water-to-Air and Brine-to-Air | LV036-2HZC-***T/A*D-**T/G |  | 38300 | 17.1 | 3.6 | 26700
202330408 | 4.21 | AAON, Inc. | WBAHP | Water-to-Air and Brine-to-Air | WV-048-3-H-ACAC-C0-10-200-A |  | 50500 | 19 | 3.7 | 40100
202330422 | 3.2 | AAON, Inc. | WBAHP | Water-to-Air and Brine-to-Air | WV-036-A-H-DCAC-C0-10-200-A |  | 38400 | 18.3 | 3.6 | 25600
202330424 | 3.2 | AAON, Inc. | WBAHP | Water-to-Air and Brine-to-Air | WV-036-3-H-DCAC-C0-10-200-A |  | 38400 | 18.3 | 3.6 | 25600
202330427 | 4.11 | AAON, Inc. | WBAHP | Water-to-Air and Brine-to-Air | WV-048-A-H-DCAC-C0-10-200-A |  | 49300 | 17.1 | 3.7 | 35210
202330429 | 4.11 | AAON, Inc. | WBAHP | Water-to-Air and Brine-to-Air | WV-048-3-H-DCAC-C0-10-200-A |  | 49300 | 17.1 | 3.7 | 35210
206438735 | 2.38 | BOSCH | WBAHP | Water-to-Air and Brine-to-Air | EP030-2HZ/VT*-*****B |  | 28500 | 19.4 | 3.95 | 20300
206438736 | 2.38 | BOSCH | WBAHP | Water-to-Air and Brine-to-Air | EP030-3HZ/VT*-*****B |  | 28500 | 19.4 | 3.95 | 20300
206438737 | 2.38 | BOSCH | WBAHP | Water-to-Air and Brine-to-Air | EP030-4HZ/VT*-*****B |  | 28500 | 19.4 | 3.95 | 20300
206438738 | 5.13 | BOSCH | WBAHP | Water-to-Air and Brine-to-Air | EP060-3HZ/VT*-*****B |  | 61500 | 17.45 | 4.05 | 46900
206438739 | 5.13 | BOSCH | WBAHP | Water-to-Air and Brine-to-Air | EP060-4HZ/VT*-*****B |  | 61500 | 17.45 | 4.05 | 46900
206438740 | 5.88 | BOSCH | WBAHP | Water-to-Air and Brine-to-Air | EP070-3HZ/VT*-*****B |  | 70500 | 17.56 | 3.77 | 56500
206438741 | 5.88 | BOSCH | WBAHP | Water-to-Air and Brine-to-Air | EP070-4HZ/VT*-*****B |  | 70500 | 17.56 | 3.77 | 56500
206438761 | 1.05 | BOSCH | WBAHP | Water-to-Air and Brine-to-Air | EP012-1HZ/VT*-*****B |  | 12600 | 17.5 | 3.6 | 9300
206438762 | 1.35 | BOSCH | WBAHP | Water-to-Air and Brine-to-Air | EP015-1HZ/VT*-*****B |  | 16200 | 19.8 | 3.63 | 11000
206438763 | 5.13 | BOSCH | WBAHP | Water-to-Air and Brine-to-Air | EP060-1HZ/VT*-*****B |  | 61500 | 17.45 | 4.05 | 46900
206438764 | 5.88 | BOSCH | WBAHP | Water-to-Air and Brine-to-Air | EP070-1HZ/VT*-*****B |  | 70500 | 17.56 | 3.77 | 56500
214796346 | 3.48 | WaterFurnace | WBAHP | Water-to-Air and Brine-to-Air | W5A(V/H)042BD1**2 |  | 41700 | 19.2 | 4.4 | 33700
214796347 | 4.21 | WaterFurnace | WBAHP | Water-to-Air and Brine-to-Air | W5A(V/H)048BD1**2 |  | 50500 | 18.9 | 4.4 | 40100
214796667 | 1.56 | WaterFurnace | WBAHP | Water-to-Air and Brine-to-Air | W5A(V/H)018BD1**2 |  | 18700 | 19.8 | 4.2 | 14700
214796668 | 5.5 | WaterFurnace | WBAHP | Water-to-Air and Brine-to-Air | W5A(V/H)060BD1**2 |  | 66000 | 19.3 | 4.1 | 47600
214796669 | 6.12 | WaterFurnace | WBAHP | Water-to-Air and Brine-to-Air | W5A(V/H)072BD1**2 |  | 73400 | 18.3 | 4 | 57900
214810491 | 1.56 | GEOSTAR | WBAHP | Water-to-Air and Brine-to-Air | G5A(V/H)018BD1**2 |  | 18700 | 19.8 | 4.2 | 14700
214810492 | 2.08 | GEOSTAR | WBAHP | Water-to-Air and Brine-to-Air | G5A(V/H)024BD1**2 |  | 25000 | 19.2 | 4.1 | 19400
214810493 | 2.69 | GEOSTAR | WBAHP | Water-to-Air and Brine-to-Air | G5A(V/H)030BD1**2 |  | 32300 | 20.3 | 4 | 24600
214810494 | 3.21 | GEOSTAR | WBAHP | Water-to-Air and Brine-to-Air | G5A(V/H)036BD1**2 |  | 38500 | 20.8 | 4.5 | 29600
214810495 | 3.48 | GEOSTAR | WBAHP | Water-to-Air and Brine-to-Air | G5A(V/H)042BD1**2 |  | 41700 | 19.2 | 4.4 | 33700
214810496 | 4.21 | GEOSTAR | WBAHP | Water-to-Air and Brine-to-Air | G5A(V/H)048BD1**2 |  | 50500 | 18.9 | 4.4 | 40100
214810497 | 5.5 | GEOSTAR | WBAHP | Water-to-Air and Brine-to-Air | G5A(V/H)060BD1**2 |  | 66000 | 19.3 | 4.1 | 47600
214810498 | 6.12 | GEOSTAR | WBAHP | Water-to-Air and Brine-to-Air | G5A(V/H)072BD1**2 |  | 73400 | 18.3 | 4 | 57900
10259045 | 1.28 | HYDRON MODULE | WBAHP | Water-to-Air and Brine-to-Air | HZS015******B |  | 15300 | 19.2 | 3.8 | 11100
10259046 | 1.28 | TETCO | WBAHP | Water-to-Air and Brine-to-Air | TZS015******B |  | 15300 | 19.2 | 3.8 | 11100
10259047 | 1.28 | GEOCOMFORT | WBAHP | Water-to-Air and Brine-to-Air | GZS015*A****B |  | 15300 | 19.2 | 3.8 | 11100
10259048 | 1.28 | HYDRON MODULE | WBAHP | Water-to-Air and Brine-to-Air | HZS015*A****B |  | 15300 | 19.2 | 3.8 | 11100
10259049 | 1.28 | TETCO | WBAHP | Water-to-Air and Brine-to-Air | TZS015*A****B |  | 15300 | 19.2 | 3.8 | 11100
10259054 | 1.51 | GEOCOMFORT | WBAHP | Water-to-Air and Brine-to-Air | GZS017*****1B |  | 18100 | 20.5 | 3.8 | 13000
10259055 | 1.51 | HYDRON MODULE | WBAHP | Water-to-Air and Brine-to-Air | HZS017*****1B |  | 18100 | 20.5 | 3.8 | 13000
10259056 | 1.51 | TETCO | WBAHP | Water-to-Air and Brine-to-Air | TZS017*****1B |  | 18100 | 20.5 | 3.8 | 13000
10259057 | 1.51 | GEOCOMFORT | WBAHP | Water-to-Air and Brine-to-Air | GZS017*A***1B |  | 18100 | 20.5 | 3.8 | 13000
10259058 | 1.51 | HYDRON MODULE | WBAHP | Water-to-Air and Brine-to-Air | HZS017*A***1B |  | 18100 | 20.5 | 3.8 | 13000
10259059 | 1.51 | TETCO | WBAHP | Water-to-Air and Brine-to-Air | TZS017*A***1B |  | 18100 | 20.5 | 3.8 | 13000
10259062 | 1.53 | GEOCOMFORT | WBAHP | Water-to-Air and Brine-to-Air | GZS017******B |  | 18300 | 18.6 | 3.7 | 13400
10259063 | 1.53 | HYDRON MODULE | WBAHP | Water-to-Air and Brine-to-Air | HZS017******B |  | 18300 | 18.6 | 3.7 | 13400
10259064 | 1.53 | TETCO | WBAHP | Water-to-Air and Brine-to-Air | TZS017******B |  | 18300 | 18.6 | 3.7 | 13400
10259065 | 1.53 | GEOCOMFORT | WBAHP | Water-to-Air and Brine-to-Air | GZS017*A****B |  | 18300 | 18.6 | 3.7 | 13400
10259066 | 1.53 | HYDRON MODULE | WBAHP | Water-to-Air and Brine-to-Air | HZS017*A****B |  | 18300 | 18.6 | 3.7 | 13400
10259067 | 1.53 | TETCO | WBAHP | Water-to-Air and Brine-to-Air | TZS017*A****B |  | 18300 | 18.6 | 3.7 | 13400
10271778 | 1.95 | 5 SERIES INDOOR SPLITS | WBAHP-CB | Water-to-Air and Brine-to-Air | NDZ026H1 | SAH026* | 23400 | 17.5 | 3.7 | 18400
10271930 | 1.95 | 5 SERIES INDOOR SPLITS | WBAHP-C | Water-to-Air and Brine-to-Air | NDZ026H1 | SRAA026* | 23400 | 17.5 | 3.7 | 18400
10271959 | 1.56 | 5 SERIES INDOOR SPLITS | WBAHP-CB | Water-to-Air and Brine-to-Air | NSZ022H1 | SAH022* | 18700 | 19.1 | 3.8 | 14000
10271961 | 1.56 | 5 SERIES INDOOR SPLITS | WBAHP-C | Water-to-Air and Brine-to-Air | NSZ022H1 | SRAA026* | 18700 | 19.1 | 3.8 | 14000
10271981 | 2.05 | 5 SERIES INDOOR SPLITS | WBAHP-CB | Water-to-Air and Brine-to-Air | NSZ030H1 | SAH030* | 24600 | 18.9 | 3.9 | 19800
10271985 | 2.05 | 5 SERIES INDOOR SPLITS | WBAHP-C | Water-to-Air and Brine-to-Air | NSZ030H1 | SRAA026* | 24600 | 18.9 | 3.9 | 19800
10272006 | 3.54 | 5 SERIES INDOOR SPLITS | WBAHP-CB | Water-to-Air and Brine-to-Air | NSZ048H1 | SAH048* | 42500 | 18.7 | 4 | 33400
10272008 | 3.54 | 5 SERIES INDOOR SPLITS | WBAHP-C | Water-to-Air and Brine-to-Air | NSZ048H1 | SRAA048* | 42500 | 18.7 | 4 | 33400
10272012 | 4.69 | 5 SERIES INDOOR SPLITS | WBAHP-CB | Water-to-Air and Brine-to-Air | NSZ060H1 | SAH060* | 56300 | 17.7 | 3.7 | 44000
10272014 | 4.69 | 5 SERIES INDOOR SPLITS | WBAHP-C | Water-to-Air and Brine-to-Air | NSZ060H1 | SRAA060* | 56300 | 17.7 | 3.7 | 44000
10272021 | 5.04 | 5 SERIES INDOOR SPLITS | WBAHP-C | Water-to-Air and Brine-to-Air | NSZ070H1 | SRAA060* | 60500 | 17.1 | 3.6 | 50700
10272215 | 1.95 | 5 SERIES OUTDOOR SPLITS | WBAHP-CB | Water-to-Air and Brine-to-Air | NDS026H1 | SAH026* | 23400 | 17.5 | 3.7 | 18400
10272216 | 1.95 | 5 SERIES OUTDOOR SPLITS | WBAHP-C | Water-to-Air and Brine-to-Air | NDS026H1 | SRAA026* | 23400 | 17.5 | 3.7 | 18400
10272219 | 3.86 | 5 SERIES OUTDOOR SPLITS | WBAHP-CB | Water-to-Air and Brine-to-Air | NDS049H1 | SAH048* | 46300 | 18 | 3.9 | 37700
10272220 | 3.86 | 5 SERIES OUTDOOR SPLITS | WBAHP-C | Water-to-Air and Brine-to-Air | NDS049H1 | SRAA048* | 46300 | 18 | 3.9 | 37700
10298936 | 3.25 | WaterFurnace | WBAHP | Water-to-Air and Brine-to-Air | UVV/UVH036**0*1 |  | 39000 | 21 | 3.8 | 29000
10298937 | 3.25 | WaterFurnace | WBAHP | Water-to-Air and Brine-to-Air | UVV/UVH036**3*1 |  | 39000 | 21 | 3.8 | 29000
10298938 | 3.25 | WaterFurnace | WBAHP | Water-to-Air and Brine-to-Air | UVV/UVH036**4*1 |  | 39000 | 21 | 3.8 | 29000
10298941 | 4 | WaterFurnace | WBAHP | Water-to-Air and Brine-to-Air | UVV/UVH048**0*1 |  | 48000 | 20 | 3.8 | 38000
10298942 | 4 | WaterFurnace | WBAHP | Water-to-Air and Brine-to-Air | UVV/UVH048**3*1 |  | 48000 | 20 | 3.8 | 38000
10298943 | 4 | WaterFurnace | WBAHP | Water-to-Air and Brine-to-Air | UVV/UVH048**4*1 |  | 48000 | 20 | 3.8 | 38000
10298944 | 5.17 | WaterFurnace | WBAHP | Water-to-Air and Brine-to-Air | UVV/UVH060**0*1 |  | 62000 | 17.8 | 3.7 | 45000
10298946 | 5.17 | WaterFurnace | WBAHP | Water-to-Air and Brine-to-Air | UVV/UVH060**3*1 |  | 62000 | 17.8 | 3.7 | 45000
10298947 | 5.17 | WaterFurnace | WBAHP | Water-to-Air and Brine-to-Air | UVV/UVH060**4*1 |  | 62000 | 17.8 | 3.7 | 45000
10304639 | 1.95 | YORK BY JOHNSON CONTROLS | WBAHP-CB | Water-to-Air and Brine-to-Air | YAZT026**1 | SAH026* | 23400 | 17.5 | 3.7 | 18400
10304640 | 1.95 | YORK BY JOHNSON CONTROLS | WBAHP-C | Water-to-Air and Brine-to-Air | YAZT026**1 | SRAA026* | 23400 | 17.5 | 3.7 | 18400
10304641 | 1.95 | GeoSmart Energy | WBAHP-CB | Water-to-Air and Brine-to-Air | GTZ026*1 | SAH026* | 23400 | 17.5 | 3.7 | 18400
10304642 | 1.95 | GEOSTAR | WBAHP-CB | Water-to-Air and Brine-to-Air | 103H026**1 | SAH026* | 23400 | 17.5 | 3.7 | 18400
10304646 | 1.95 | GEOSTAR | WBAHP-C | Water-to-Air and Brine-to-Air | 103H026**1 | SRAA026* | 23400 | 17.5 | 3.7 | 18400
10304657 | 1.95 | GeoSmart Energy | WBAHP-C | Water-to-Air and Brine-to-Air | GTZ026*1 | SRAA026* | 23400 | 17.5 | 3.7 | 18400
10305457 | 1.95 | GEOSTAR | WBAHP-CB | Water-to-Air and Brine-to-Air | 104H026**1 | SAH026* | 23400 | 17.5 | 3.7 | 18400
10305458 | 1.95 | GEOSTAR | WBAHP-C | Water-to-Air and Brine-to-Air | 104H026**1 | SRAA026* | 23400 | 17.5 | 3.7 | 18400
205145426 | 2.68 | GEOCOMFORT | WBAHP | Water-to-Air and Brine-to-Air | GVT030*3***1 |  | 32200 | 18.4 | 3.8 | 24300
205145427 | 2.68 | HYDRON MODULE | WBAHP | Water-to-Air and Brine-to-Air | HVT030*****1 |  | 32200 | 18.4 | 3.8 | 24300
205145428 | 2.68 | HYDRON MODULE | WBAHP | Water-to-Air and Brine-to-Air | HVT030*2***1 |  | 32200 | 18.4 | 3.8 | 24300
205145429 | 2.68 | HYDRON MODULE | WBAHP | Water-to-Air and Brine-to-Air | HVT030*3***1 |  | 32200 | 18.4 | 3.8 | 24300
205145430 | 2.68 | TETCO | WBAHP | Water-to-Air and Brine-to-Air | TVT030*****1 |  | 32200 | 18.4 | 3.8 | 24300
205145431 | 2.68 | TETCO | WBAHP | Water-to-Air and Brine-to-Air | TVT030*2***1 |  | 32200 | 18.4 | 3.8 | 24300
10316642 | 1.95 | YORK BY JOHNSON CONTROLS | WBAHP-CB | Water-to-Air and Brine-to-Air | YAST026**1 | SAH026* | 23400 | 17.5 | 3.7 | 18400
10316643 | 1.95 | GeoSmart Energy | WBAHP-CB | Water-to-Air and Brine-to-Air | GTS026*1 | SAH026* | 23400 | 17.5 | 3.7 | 18400
10316644 | 1.95 | YORK BY JOHNSON CONTROLS | WBAHP-C | Water-to-Air and Brine-to-Air | YAST026**1 | SRAA026* | 23400 | 17.5 | 3.7 | 18400
10316645 | 1.95 | GeoSmart Energy | WBAHP-C | Water-to-Air and Brine-to-Air | GTS026*1 | SRAA026* | 23400 | 17.5 | 3.7 | 18400
10316654 | 3.86 | YORK BY JOHNSON CONTROLS | WBAHP-CB | Water-to-Air and Brine-to-Air | YAST049**1 | SAH048* | 46300 | 18 | 3.9 | 37700
10316655 | 3.86 | GEOSTAR | WBAHP-CB | Water-to-Air and Brine-to-Air | 104H049**1 | SAH048* | 46300 | 18 | 3.9 | 37700
10316656 | 3.86 | GeoSmart Energy | WBAHP-CB | Water-to-Air and Brine-to-Air | GTS049*1 | SAH048* | 46300 | 18 | 3.9 | 37700
10316657 | 3.86 | YORK BY JOHNSON CONTROLS | WBAHP-C | Water-to-Air and Brine-to-Air | YAST049**1 | SRAA048* | 46300 | 18 | 3.9 | 37700
10316658 | 3.86 | GeoSmart Energy | WBAHP-C | Water-to-Air and Brine-to-Air | GTS049*1 | SRAA048* | 46300 | 18 | 3.9 | 37700
10316660 | 3.86 | GEOSTAR | WBAHP-C | Water-to-Air and Brine-to-Air | 104H049**1 | SRAA048* | 46300 | 18 | 3.9 | 37700
10318010 | 1.56 | YORK BY JOHNSON CONTROLS | WBAHP-CB | Water-to-Air and Brine-to-Air | YAZS022**1 | SAH022* | 18700 | 19.1 | 3.8 | 14000
10318016 | 1.56 | GeoSmart Energy | WBAHP-CB | Water-to-Air and Brine-to-Air | GSZ022*1 | SAH022* | 18700 | 19.1 | 3.8 | 14000
10318017 | 1.56 | GEOSTAR | WBAHP-CB | Water-to-Air and Brine-to-Air | 103H022**1 | SAH022* | 18700 | 19.1 | 3.8 | 14000
10318018 | 1.56 | GeoSmart Energy | WBAHP-C | Water-to-Air and Brine-to-Air | GSZ022*1 | SRAA026* | 18700 | 19.1 | 3.8 | 14000
10318019 | 1.56 | GEOSTAR | WBAHP-C | Water-to-Air and Brine-to-Air | 103H022**1 | SRAA026* | 18700 | 19.1 | 3.8 | 14000
10318020 | 1.56 | YORK BY JOHNSON CONTROLS | WBAHP-C | Water-to-Air and Brine-to-Air | YAZS022**1 | SRAA026* | 18700 | 19.1 | 3.8 | 14000
10318021 | 2.05 | YORK BY JOHNSON CONTROLS | WBAHP-CB | Water-to-Air and Brine-to-Air | YAZS030**1 | SAH030* | 24600 | 18.9 | 3.9 | 19800
10318022 | 2.05 | GEOSTAR | WBAHP-CB | Water-to-Air and Brine-to-Air | 103H030**1 | SAH030* | 24600 | 18.9 | 3.9 | 19800
10318023 | 2.05 | GeoSmart Energy | WBAHP-CB | Water-to-Air and Brine-to-Air | GSZ030*1 | SAH030* | 24600 | 18.9 | 3.9 | 19800
10318024 | 2.05 | YORK BY JOHNSON CONTROLS | WBAHP-C | Water-to-Air and Brine-to-Air | YAZS030**1 | SRAA026* | 24600 | 18.9 | 3.9 | 19800
10318025 | 2.05 | GeoSmart Energy | WBAHP-C | Water-to-Air and Brine-to-Air | GSZ030*1 | SRAA026* | 24600 | 18.9 | 3.9 | 19800
10318026 | 2.05 | GEOSTAR | WBAHP-C | Water-to-Air and Brine-to-Air | 103H030**1 | SRAA026* | 24600 | 18.9 | 3.9 | 19800
10318045 | 3.54 | YORK BY JOHNSON CONTROLS | WBAHP-CB | Water-to-Air and Brine-to-Air | YAZS048**1 | SAH048* | 42500 | 18.7 | 4 | 33400
10318046 | 3.54 | GeoSmart Energy | WBAHP-CB | Water-to-Air and Brine-to-Air | GSZ048*1 | SAH048* | 42500 | 18.7 | 4 | 33400
10318047 | 3.54 | GEOSTAR | WBAHP-CB | Water-to-Air and Brine-to-Air | 103H048**1 | SAH048* | 42500 | 18.7 | 4 | 33400
10318048 | 3.54 | YORK BY JOHNSON CONTROLS | WBAHP-C | Water-to-Air and Brine-to-Air | YAZS048**1 | SRAA048* | 42500 | 18.7 | 4 | 33400
10318049 | 3.54 | GeoSmart Energy | WBAHP-C | Water-to-Air and Brine-to-Air | GSZ048*1 | SRAA048* | 42500 | 18.7 | 4 | 33400
10318050 | 3.54 | GEOSTAR | WBAHP-C | Water-to-Air and Brine-to-Air | 103H048**1 | SRAA048* | 42500 | 18.7 | 4 | 33400
10318051 | 4.69 | YORK BY JOHNSON CONTROLS | WBAHP-CB | Water-to-Air and Brine-to-Air | YAZS060**1 | SAH060* | 56300 | 17.7 | 3.7 | 44000
10318052 | 4.69 | GeoSmart Energy | WBAHP-CB | Water-to-Air and Brine-to-Air | GSZ060*1 | SAH060* | 56300 | 17.7 | 3.7 | 44000
10318053 | 4.69 | GEOSTAR | WBAHP-CB | Water-to-Air and Brine-to-Air | 103H060**1 | SAH060* | 56300 | 17.7 | 3.7 | 44000
10318054 | 4.69 | YORK BY JOHNSON CONTROLS | WBAHP-C | Water-to-Air and Brine-to-Air | YAZS060**1 | SRAA060* | 56300 | 17.7 | 3.7 | 44000
10318055 | 4.69 | GeoSmart Energy | WBAHP-C | Water-to-Air and Brine-to-Air | GSZ060*1 | SRAA060* | 56300 | 17.7 | 3.7 | 44000
10318056 | 4.69 | GEOSTAR | WBAHP-C | Water-to-Air and Brine-to-Air | 103H060**1 | SRAA060* | 56300 | 17.7 | 3.7 | 44000
10318060 | 5.04 | YORK BY JOHNSON CONTROLS | WBAHP-C | Water-to-Air and Brine-to-Air | YAZS070**1 | SRAA060* | 60500 | 17.1 | 3.6 | 50700
10318061 | 5.04 | GEOSTAR | WBAHP-C | Water-to-Air and Brine-to-Air | 103H070**1 | SRAA060* | 60500 | 17.1 | 3.6 | 50700
10318062 | 5.04 | GeoSmart Energy | WBAHP-C | Water-to-Air and Brine-to-Air | GSZ070*1 | SRAA060* | 60500 | 17.1 | 3.6 | 50700
10346237 | 2.67 | GEOCOMFORT | WBAHP | Water-to-Air and Brine-to-Air | GZT030******B |  | 32000 | 18 | 3.7 | 22600
10346238 | 2.67 | HYDRON MODULE | WBAHP | Water-to-Air and Brine-to-Air | HZT030******B |  | 32000 | 18 | 3.7 | 22600
10346239 | 2.67 | TETCO | WBAHP | Water-to-Air and Brine-to-Air | TZT030******B |  | 32000 | 18 | 3.7 | 22600
10346240 | 2.67 | GEOCOMFORT | WBAHP | Water-to-Air and Brine-to-Air | GZT030*2****B |  | 32000 | 18 | 3.7 | 22600
10346241 | 2.67 | HYDRON MODULE | WBAHP | Water-to-Air and Brine-to-Air | HZT030*2****B |  | 32000 | 18 | 3.7 | 22600
10346242 | 2.67 | TETCO | WBAHP | Water-to-Air and Brine-to-Air | TZT030*2****B |  | 32000 | 18 | 3.7 | 22600
10346243 | 2.67 | GEOCOMFORT | WBAHP | Water-to-Air and Brine-to-Air | GZT030*3****B |  | 32000 | 18 | 3.7 | 22600
202330343 | 4.17 | AAON, Inc. | WBAHP | Water-to-Air and Brine-to-Air | WH-048-A-H-DCAC-C0-10-200-A |  | 50000 | 18.4 | 3.9 | 40100
202330344 | 4.17 | AAON, Inc. | WBAHP | Water-to-Air and Brine-to-Air | WH-048-3-H-DCAC-C0-10-200-A |  | 50000 | 18.4 | 3.9 | 40100
202330347 | 0.82 | AAON, Inc. | WBAHP | Water-to-Air and Brine-to-Air | WV-009-B-H-ACAC-C0-10-200-A |  | 9800 | 18 | 3.9 | 7800
202330348 | 0.82 | AAON, Inc. | WBAHP | Water-to-Air and Brine-to-Air | WV-009-1-H-ACAC-C0-10-200-A |  | 9800 | 18 | 3.9 | 7800
202330349 | 0.82 | AAON, Inc. | WBAHP | Water-to-Air and Brine-to-Air | WV-009-A-H-ACAC-C0-10-200-A |  | 9800 | 18 | 3.9 | 7800
202330350 | 1.13 | AAON, Inc. | WBAHP | Water-to-Air and Brine-to-Air | WV-012-B-H-ACAC-C0-10-200-A |  | 13500 | 17.1 | 3.7 | 11200
202330351 | 1.13 | AAON, Inc. | WBAHP | Water-to-Air and Brine-to-Air | WV-012-1-H-ACAC-C0-10-200-A |  | 13500 | 17.1 | 3.7 | 11200
202330352 | 1.13 | AAON, Inc. | WBAHP | Water-to-Air and Brine-to-Air | WV-012-A-H-ACAC-C0-10-200-A |  | 13500 | 17.1 | 3.7 | 11200
215285739 | 2.19 | ClimateMaster | WBAHP | Water-to-Air and Brine-to-Air | SE(L/R/B/P/D/N/T/K)024A |  | 26300 | 19.9 | 4.1 | 17800
215285740 | 3.27 | ClimateMaster | WBAHP | Water-to-Air and Brine-to-Air | SE(L/R/B/P/D/N/T/K)036A |  | 39200 | 18.6 | 4.2 | 28400
215285741 | 4.31 | ClimateMaster | WBAHP | Water-to-Air and Brine-to-Air | SE(L/R/B/P/D/N/T/K)048A |  | 51700 | 19.4 | 4 | 38200
215285742 | 5.22 | ClimateMaster | WBAHP | Water-to-Air and Brine-to-Air | SE(L/R/B/P/D/N/T/K)060A |  | 62600 | 18.7 | 3.9 | 44300
215285743 | 6.23 | ClimateMaster | WBAHP | Water-to-Air and Brine-to-Air | SE(L/R/B/P/D/N/T/K)072A |  | 74700 | 18.4 | 3.8 | 54000
215310891 | 2.01 | GEOSTAR | WBAHP | Water-to-Air and Brine-to-Air | G7A(V/H)024BV1**2 |  | 24100 | 23.6 | 4.1 | 24800
215310892 | 2.98 | GEOSTAR | WBAHP | Water-to-Air and Brine-to-Air | G7A(V/H)036BV1**2 |  | 35800 | 18.1 | 3.8 | 32900
215310893 | 3.75 | GEOSTAR | WBAHP | Water-to-Air and Brine-to-Air | G7A(V/H)048BV1**2 |  | 45000 | 18.9 | 3.6 | 42000
215310990 | 2.01 | GeoSmart Energy | WBAHP | Water-to-Air and Brine-to-Air | S7A(V/H)024BV1**2 |  | 24100 | 23.6 | 4.1 | 24800
215310991 | 2.98 | GeoSmart Energy | WBAHP | Water-to-Air and Brine-to-Air | S7A(V/H)036BV1**2 |  | 35800 | 18.1 | 3.8 | 32900
8849312 | 2.2 | 5 SERIES | WBAHP | Water-to-Air and Brine-to-Air | NDV/NDH026H1*(1,4) |  | 26400 | 19.6 | 4 | 19500
215746932 | 8.57 | TRANE | WBAHP | Water-to-Air and Brine-to-Air | GSK090AW |  | 102892 | 20.6 | 3.86 | 67696
215746933 | 10.05 | TRANE | WBAHP | Water-to-Air and Brine-to-Air | GSK102A4 |  | 120545 | 19.6 | 4.05 | 87192
215746934 | 10.05 | TRANE | WBAHP | Water-to-Air and Brine-to-Air | GSK102AW |  | 120545 | 19.6 | 4.05 | 87192
215746935 | 11.11 | TRANE | WBAHP | Water-to-Air and Brine-to-Air | GSK120A4 |  | 133334 | 20.1 | 4.13 | 96739
215746936 | 11.11 | TRANE | WBAHP | Water-to-Air and Brine-to-Air | GSK120AW |  | 133334 | 20.1 | 4.13 | 96739
215748220 | 1.23 | ClimateMaster | WBAHP-O | Water-to-Air and Brine-to-Air | SMS(S,M)15A*Q |  | 14800 | 17.5 | 3.6 | 11100
215748221 | 1.28 | ClimateMaster | WBAHP | Water-to-Air and Brine-to-Air | SMT(S,M)15A*Q |  | 15400 | 18.8 | 3.7 | 11000
215748224 | 1.58 | ClimateMaster | WBAHP | Water-to-Air and Brine-to-Air | SMT(S,M)18A*Q |  | 19000 | 17.8 | 3.6 | 13600
215748226 | 2.07 | ClimateMaster | WBAHP-O | Water-to-Air and Brine-to-Air | SMS(S,M)24A*Q |  | 24800 | 18.6 | 3.6 | 18400
215748227 | 2.16 | ClimateMaster | WBAHP | Water-to-Air and Brine-to-Air | SMT(S,M)24A*Q |  | 25900 | 20.4 | 3.7 | 18000
215748230 | 2.5 | ClimateMaster | WBAHP | Water-to-Air and Brine-to-Air | SMT(S,M)30A*Q |  | 30000 | 19 | 3.7 | 22300
205767586 | 2.06 | ClimateMaster | WBAHP-CB | Water-to-Air and Brine-to-Air | TES/P026B | TAH026C***A* | 24700 | 17.7 | 3.6 | 18800
205767587 | 2.15 | ClimateMaster | WBAHP-CB | Water-to-Air and Brine-to-Air | TES/P026B | TAH026C***B* | 25800 | 18.3 | 3.8 | 18700
205767588 | 2 | ClimateMaster | WBAHP-C | Water-to-Air and Brine-to-Air | TES/P026B | TAC026B***A* | 24000 | 17.4 | 3.9 | 18800
205767589 | 2.17 | ClimateMaster | WBAHP-C | Water-to-Air and Brine-to-Air | TES/P026B | TAC026B***B* | 26000 | 18 | 3.8 | 18600
205767592 | 5.18 | ClimateMaster | WBAHP | Water-to-Air and Brine-to-Air | TRE060D |  | 62100 | 17.6 | 3.6 | 45600
214595689 | 6.5 | AAON, Inc. | WBAHP | Water-to-Air and Brine-to-Air | M2-007-2-H-GCBC-V0-10-000-A |  | 78000 | 17.8 | 3.6 | 51600
214595691 | 6.5 | AAON, Inc. | WBAHP | Water-to-Air and Brine-to-Air | M2-007-3-H-GCBC-V0-10-000-A |  | 78000 | 17.8 | 3.6 | 51600
214595693 | 6.5 | AAON, Inc. | WBAHP | Water-to-Air and Brine-to-Air | M2-007-4-H-GCBC-V0-10-000-A |  | 78000 | 17.8 | 3.6 | 51600
207177480 | 3.38 | TRANE | WBAHP | Water-to-Air and Brine-to-Air | EXVG042A |  | 40500 | 21.1 | 4.3 | 29400
207177481 | 3.38 | TRANE | WBAHP | Water-to-Air and Brine-to-Air | EXVG042B |  | 40500 | 21.1 | 4.3 | 29400
207177482 | 3.38 | TRANE | WBAHP | Water-to-Air and Brine-to-Air | EXVG0424 |  | 40500 | 21.1 | 4.3 | 29400
207177483 | 3.93 | TRANE | WBAHP | Water-to-Air and Brine-to-Air | EXVG048A |  | 47100 | 20.3 | 4.3 | 34600
207177484 | 3.93 | TRANE | WBAHP | Water-to-Air and Brine-to-Air | EXVG048B |  | 47100 | 20.3 | 4.3 | 34600
207177485 | 3.93 | TRANE | WBAHP | Water-to-Air and Brine-to-Air | EXVG0484 |  | 47100 | 20.3 | 4.3 | 34600
207177486 | 4.81 | TRANE | WBAHP | Water-to-Air and Brine-to-Air | EXVG060A |  | 57700 | 20.1 | 4.1 | 42900
207177487 | 4.81 | TRANE | WBAHP | Water-to-Air and Brine-to-Air | EXVG060B |  | 57700 | 20.1 | 4.1 | 42900
207177488 | 4.81 | TRANE | WBAHP | Water-to-Air and Brine-to-Air | EXVG0604 |  | 57700 | 20.1 | 4.1 | 42900
207177489 | 5.51 | TRANE | WBAHP | Water-to-Air and Brine-to-Air | EXVG070A |  | 66100 | 19.8 | 4.1 | 52000
207177490 | 5.51 | TRANE | WBAHP | Water-to-Air and Brine-to-Air | EXVG070B |  | 66100 | 19.8 | 4.1 | 52000
207177491 | 5.51 | TRANE | WBAHP | Water-to-Air and Brine-to-Air | EXVG0704 |  | 66100 | 19.8 | 4.1 | 52000
207177492 | 2.16 | TRANE | WBAHP | Water-to-Air and Brine-to-Air | DXVG024A |  | 25900 | 19.2 | 3.9 | 19400
207177493 | 2.16 | TRANE | WBAHP | Water-to-Air and Brine-to-Air | DXVG024B |  | 25900 | 19.2 | 3.9 | 19400
207177494 | 2.16 | TRANE | WBAHP | Water-to-Air and Brine-to-Air | DXVG0244 |  | 25900 | 19.2 | 3.9 | 19400
207177495 | 2.16 | TRANE | WBAHP | Water-to-Air and Brine-to-Air | DXVG0247 |  | 25900 | 19.2 | 3.9 | 19400
207177496 | 2.88 | TRANE | WBAHP | Water-to-Air and Brine-to-Air | DXVG036A |  | 34500 | 19.7 | 4.1 | 25500
207177497 | 2.88 | TRANE | WBAHP | Water-to-Air and Brine-to-Air | DXVG036B |  | 34500 | 19.7 | 4.1 | 25500
207177498 | 2.88 | TRANE | WBAHP | Water-to-Air and Brine-to-Air | DXVG0364 |  | 34500 | 19.7 | 4.1 | 25500
207177499 | 2.88 | TRANE | WBAHP | Water-to-Air and Brine-to-Air | DXVG0367 |  | 34500 | 19.7 | 4.1 | 25500
207177500 | 3.88 | TRANE | WBAHP | Water-to-Air and Brine-to-Air | DXVG048A |  | 46600 | 20.6 | 4.3 | 34500
207177501 | 3.88 | TRANE | WBAHP | Water-to-Air and Brine-to-Air | DXVG048B |  | 46600 | 20.6 | 4.3 | 34500
207177502 | 3.88 | TRANE | WBAHP | Water-to-Air and Brine-to-Air | DXVG0484 |  | 46600 | 20.6 | 4.3 | 34500
207177503 | 4.49 | TRANE | WBAHP | Water-to-Air and Brine-to-Air | DXVG060A |  | 53900 | 19.9 | 4.2 | 39800
207177504 | 4.49 | TRANE | WBAHP | Water-to-Air and Brine-to-Air | DXVG060B |  | 53900 | 19.9 | 4.2 | 39800
207177505 | 4.49 | TRANE | WBAHP | Water-to-Air and Brine-to-Air | DXVG0604 |  | 53900 | 19.9 | 4.2 | 39800
207177506 | 5.57 | TRANE | WBAHP | Water-to-Air and Brine-to-Air | DXVG070A |  | 66800 | 19.6 | 4 | 52900
207177507 | 5.57 | TRANE | WBAHP | Water-to-Air and Brine-to-Air | DXVG070B |  | 66800 | 19.6 | 4 | 52900
207177508 | 5.57 | TRANE | WBAHP | Water-to-Air and Brine-to-Air | DXVG0704 |  | 66800 | 19.6 | 4 | 52900
207178484 | 1.95 | GEOSTAR | WBAHP-CB | Water-to-Air and Brine-to-Air | 163H026**1 | SAH026* | 23400 | 17.5 | 3.7 | 18400
207178485 | 3.86 | GEOSTAR | WBAHP-CB | Water-to-Air and Brine-to-Air | 164H049**1 | SAH048* | 46300 | 18 | 3.9 | 37700
207178486 | 3.86 | GEOSTAR | WBAHP-C | Water-to-Air and Brine-to-Air | 164H049**1 | SRAA048* | 46300 | 18 | 3.9 | 37700
207178492 | 3 | GEOSTAR | WBAHP-CB | Water-to-Air and Brine-to-Air | 163J038**1 | SAH036* | 36000 | 19 | 4 | 27900
207178493 | 3 | GEOSTAR | WBAHP-CB | Water-to-Air and Brine-to-Air | 164J038**1 | SAH036* | 36000 | 19 | 4 | 27900
207178494 | 4.23 | GEOSTAR | WBAHP | Water-to-Air and Brine-to-Air | 161/162J049**1*(1,2,4) |  | 50800 | 19.3 | 4 | 38200
207178495 | 3.86 | GEOSTAR | WBAHP-CB | Water-to-Air and Brine-to-Air | 163J049**1 | SAH048* | 46300 | 18 | 3.9 | 37700
207178496 | 3.86 | GEOSTAR | WBAHP-C | Water-to-Air and Brine-to-Air | 163J049**1 | SRAA048* | 46300 | 18 | 3.9 | 37700
207178499 | 3 | GEOSTAR | WBAHP-C | Water-to-Air and Brine-to-Air | 164J038**1 | SRAA036* | 36000 | 19 | 4 | 27900
207178500 | 3 | GEOSTAR | WBAHP-C | Water-to-Air and Brine-to-Air | 163J038**1 | SRAA036* | 36000 | 19 | 4 | 27900
207178519 | 1.95 | GEOSTAR | WBAHP-CB | Water-to-Air and Brine-to-Air | 164H026**1 | SAH026* | 23400 | 17.5 | 3.7 | 18400
207178520 | 1.95 | GEOSTAR | WBAHP-C | Water-to-Air and Brine-to-Air | 164H026**1 | SRAA026* | 23400 | 17.5 | 3.7 | 18400
9910753 | 5.06 | HYDRON MODULE | WBAHP | Water-to-Air and Brine-to-Air | HZS060*****1B |  | 60700 | 19.5 | 4 | 48200
9910754 | 5.06 | TETCO | WBAHP | Water-to-Air and Brine-to-Air | TZS060*****1B |  | 60700 | 19.5 | 4 | 48200
9910755 | 5.06 | GEOCOMFORT | WBAHP | Water-to-Air and Brine-to-Air | GZS060*2***1B |  | 60700 | 19.5 | 4 | 48200
9910756 | 5.06 | HYDRON MODULE | WBAHP | Water-to-Air and Brine-to-Air | HZS060*2***1B |  | 60700 | 19.5 | 4 | 48200
9910757 | 5.06 | TETCO | WBAHP | Water-to-Air and Brine-to-Air | TZS060*2***1B |  | 60700 | 19.5 | 4 | 48200
9910758 | 5.06 | GEOCOMFORT | WBAHP | Water-to-Air and Brine-to-Air | GZS060*3***1B |  | 60700 | 19.5 | 4 | 48200
9910759 | 5.06 | HYDRON MODULE | WBAHP | Water-to-Air and Brine-to-Air | HZS060*3***1B |  | 60700 | 19.5 | 4 | 48200
9910760 | 5.06 | TETCO | WBAHP | Water-to-Air and Brine-to-Air | TZS060*3***1B |  | 60700 | 19.5 | 4 | 48200
9910764 | 5.04 | GEOCOMFORT | WBAHP | Water-to-Air and Brine-to-Air | GZS060******B |  | 60500 | 17.8 | 3.8 | 49200
9910765 | 5.04 | HYDRON MODULE | WBAHP | Water-to-Air and Brine-to-Air | HZS060******B |  | 60500 | 17.8 | 3.8 | 49200
9910766 | 5.04 | TETCO | WBAHP | Water-to-Air and Brine-to-Air | TZS060******B |  | 60500 | 17.8 | 3.8 | 49200
9910767 | 5.04 | GEOCOMFORT | WBAHP | Water-to-Air and Brine-to-Air | GZS060*2****B |  | 60500 | 17.8 | 3.8 | 49200
9910768 | 5.04 | HYDRON MODULE | WBAHP | Water-to-Air and Brine-to-Air | HZS060*2****B |  | 60500 | 17.8 | 3.8 | 49200
9910769 | 5.04 | TETCO | WBAHP | Water-to-Air and Brine-to-Air | TZS060*2****B |  | 60500 | 17.8 | 3.8 | 49200
9910770 | 5.04 | GEOCOMFORT | WBAHP | Water-to-Air and Brine-to-Air | GZS060*3****B |  | 60500 | 17.8 | 3.8 | 49200
9910771 | 5.04 | HYDRON MODULE | WBAHP | Water-to-Air and Brine-to-Air | HZS060*3****B |  | 60500 | 17.8 | 3.8 | 49200
9910772 | 5.04 | TETCO | WBAHP | Water-to-Air and Brine-to-Air | TZS060*3****B |  | 60500 | 17.8 | 3.8 | 49200
9910773 | 5.04 | GEOCOMFORT | WBAHP | Water-to-Air and Brine-to-Air | GZS060*4****B |  | 60500 | 17.8 | 3.8 | 49200
9910774 | 5.04 | HYDRON MODULE | WBAHP | Water-to-Air and Brine-to-Air | HZS060*4****B |  | 60500 | 17.8 | 3.8 | 49200
9910775 | 5.04 | TETCO | WBAHP | Water-to-Air and Brine-to-Air | TZS060*4****B |  | 60500 | 17.8 | 3.8 | 49200
9910780 | 6.01 | GEOCOMFORT | WBAHP | Water-to-Air and Brine-to-Air | GZS072*****1B |  | 72100 | 17.7 | 3.7 | 56600
9910781 | 6.01 | HYDRON MODULE | WBAHP | Water-to-Air and Brine-to-Air | HZS072*****1B |  | 72100 | 17.7 | 3.7 | 56600
9910782 | 6.01 | TETCO | WBAHP | Water-to-Air and Brine-to-Air | TZS072*****1B |  | 72100 | 17.7 | 3.7 | 56600
9910783 | 6.01 | GEOCOMFORT | WBAHP | Water-to-Air and Brine-to-Air | GZS072*2***1B |  | 72100 | 17.7 | 3.7 | 56600
9910784 | 6.01 | HYDRON MODULE | WBAHP | Water-to-Air and Brine-to-Air | HZS072*2***1B |  | 72100 | 17.7 | 3.7 | 56600
9910785 | 6.01 | TETCO | WBAHP | Water-to-Air and Brine-to-Air | TZS072*2***1B |  | 72100 | 17.7 | 3.7 | 56600
9910786 | 6.01 | GEOCOMFORT | WBAHP | Water-to-Air and Brine-to-Air | GZS072*3***1B |  | 72100 | 17.7 | 3.7 | 56600
9910787 | 6.01 | HYDRON MODULE | WBAHP | Water-to-Air and Brine-to-Air | HZS072*3***1B |  | 72100 | 17.7 | 3.7 | 56600
9910788 | 6.01 | TETCO | WBAHP | Water-to-Air and Brine-to-Air | TZS072*3***1B |  | 72100 | 17.7 | 3.7 | 56600
10259035 | 1.27 | GEOCOMFORT | WBAHP | Water-to-Air and Brine-to-Air | GZS015*****1B |  | 15200 | 20.3 | 3.9 | 10900
10259036 | 1.27 | HYDRON MODULE | WBAHP | Water-to-Air and Brine-to-Air | HZS015*****1B |  | 15200 | 20.3 | 3.9 | 10900
10259037 | 1.27 | TETCO | WBAHP | Water-to-Air and Brine-to-Air | TZS015*****1B |  | 15200 | 20.3 | 3.9 | 10900
10259038 | 1.27 | GEOCOMFORT | WBAHP | Water-to-Air and Brine-to-Air | GZS015*A***1B |  | 15200 | 20.3 | 3.9 | 10900
10259039 | 1.27 | HYDRON MODULE | WBAHP | Water-to-Air and Brine-to-Air | HZS015*A***1B |  | 15200 | 20.3 | 3.9 | 10900
10259040 | 1.27 | TETCO | WBAHP | Water-to-Air and Brine-to-Air | TZS015*A***1B |  | 15200 | 20.3 | 3.9 | 10900
10259044 | 1.28 | GEOCOMFORT | WBAHP | Water-to-Air and Brine-to-Air | GZS015******B |  | 15300 | 19.2 | 3.8 | 11100
6501955 | 3.39 | GEOSTAR | WBAHP | Water-to-Air and Brine-to-Air | GBV/GBH042**3*4 |  | 40700 | 21.7 | 4 | 28900
6501957 | 3.39 | GEOSTAR | WBAHP | Water-to-Air and Brine-to-Air | GBV/GBH042**4*1 |  | 40700 | 21.7 | 4 | 28900
6501958 | 3.39 | GEOSTAR | WBAHP | Water-to-Air and Brine-to-Air | GBV/GBH042**4*4 |  | 40700 | 21.7 | 4 | 28900
6501961 | 3.83 | GEOSTAR | WBAHP | Water-to-Air and Brine-to-Air | GBV/GBH048**0*1 |  | 45900 | 18.8 | 4 | 36400
6501962 | 3.83 | GEOSTAR | WBAHP | Water-to-Air and Brine-to-Air | GBV/GBH048**0*4 |  | 45900 | 18.8 | 4 | 36400
6501964 | 3.83 | GEOSTAR | WBAHP | Water-to-Air and Brine-to-Air | GBV/GBH048**3*1 |  | 45900 | 18.8 | 4 | 36400
6501965 | 3.83 | GEOSTAR | WBAHP | Water-to-Air and Brine-to-Air | GBV/GBH048**3*4 |  | 45900 | 18.8 | 4 | 36400
6501967 | 3.83 | GEOSTAR | WBAHP | Water-to-Air and Brine-to-Air | GBV/GBH048**4*1 |  | 45900 | 18.8 | 4 | 36400
6501968 | 3.83 | GEOSTAR | WBAHP | Water-to-Air and Brine-to-Air | GBV/GBH048**4*4 |  | 45900 | 18.8 | 4 | 36400
6501970 | 4.23 | GEOSTAR | WBAHP | Water-to-Air and Brine-to-Air | GBV/GBH049**0*1 |  | 50800 | 19.3 | 4 | 38200
6501971 | 4.23 | GEOSTAR | WBAHP | Water-to-Air and Brine-to-Air | GBV/GBH049**0*4 |  | 50800 | 19.3 | 4 | 38200
6501972 | 4.23 | GEOSTAR | WBAHP | Water-to-Air and Brine-to-Air | GBV/GBH049**3*1 |  | 50800 | 19.3 | 4 | 38200
6501973 | 4.23 | GEOSTAR | WBAHP | Water-to-Air and Brine-to-Air | GBV/GBH049**3*4 |  | 50800 | 19.3 | 4 | 38200
6501974 | 4.23 | GEOSTAR | WBAHP | Water-to-Air and Brine-to-Air | GBV/GBH049**4*1 |  | 50800 | 19.3 | 4 | 38200
6501975 | 4.23 | GEOSTAR | WBAHP | Water-to-Air and Brine-to-Air | GBV/GBH049**4*4 |  | 50800 | 19.3 | 4 | 38200
6501976 | 5.19 | GEOSTAR | WBAHP | Water-to-Air and Brine-to-Air | GBV/GBH060**0*0 |  | 62300 | 17.4 | 3.7 | 46100
6501977 | 5.18 | GEOSTAR | WBAHP | Water-to-Air and Brine-to-Air | GBV/GBH060**0*1 |  | 62200 | 18.4 | 4 | 47900
6501978 | 5.18 | GEOSTAR | WBAHP | Water-to-Air and Brine-to-Air | GBV/GBH060**0*4 |  | 62200 | 18.4 | 4 | 47900
6501979 | 5.19 | GEOSTAR | WBAHP | Water-to-Air and Brine-to-Air | GBV/GBH060**3*0 |  | 62300 | 17.4 | 3.7 | 46100
6501980 | 5.18 | GEOSTAR | WBAHP | Water-to-Air and Brine-to-Air | GBV/GBH060**3*1 |  | 62200 | 18.4 | 4 | 47900
6501981 | 5.18 | GEOSTAR | WBAHP | Water-to-Air and Brine-to-Air | GBV/GBH060**3*4 |  | 62200 | 18.4 | 4 | 47900
6501982 | 5.19 | GEOSTAR | WBAHP | Water-to-Air and Brine-to-Air | GBV/GBH060**4*0 |  | 62300 | 17.4 | 3.7 | 46100
6501983 | 5.18 | GEOSTAR | WBAHP | Water-to-Air and Brine-to-Air | GBV/GBH060**4*1 |  | 62200 | 18.4 | 4 | 47900
6501984 | 5.18 | GEOSTAR | WBAHP | Water-to-Air and Brine-to-Air | GBV/GBH060**4*4 |  | 62200 | 18.4 | 4 | 47900
6501985 | 5.19 | GEOSTAR | WBAHP | Water-to-Air and Brine-to-Air | GBV/GBH060**5*0 |  | 62300 | 17.4 | 3.7 | 46100
6501986 | 5.46 | GEOSTAR | WBAHP | Water-to-Air and Brine-to-Air | GBV/GBH064**0*1 |  | 65500 | 19.3 | 3.8 | 47300
6501987 | 5.46 | GEOSTAR | WBAHP | Water-to-Air and Brine-to-Air | GBV/GBH064**0*4 |  | 65500 | 19.3 | 3.8 | 47300
6501988 | 5.46 | GEOSTAR | WBAHP | Water-to-Air and Brine-to-Air | GBV/GBH064**3*1 |  | 65500 | 19.3 | 3.8 | 47300
6501989 | 5.46 | GEOSTAR | WBAHP | Water-to-Air and Brine-to-Air | GBV/GBH064**3*4 |  | 65500 | 19.3 | 3.8 | 47300
6501990 | 5.46 | GEOSTAR | WBAHP | Water-to-Air and Brine-to-Air | GBV/GBH064**4*1 |  | 65500 | 19.3 | 3.8 | 47300
6501991 | 5.46 | GEOSTAR | WBAHP | Water-to-Air and Brine-to-Air | GBV/GBH064**4*4 |  | 65500 | 19.3 | 3.8 | 47300
6501993 | 5.76 | GEOSTAR | WBAHP | Water-to-Air and Brine-to-Air | GBV/GBH070**0*1 |  | 69100 | 17.6 | 3.7 | 54000
6501994 | 5.76 | GEOSTAR | WBAHP | Water-to-Air and Brine-to-Air | GBV/GBH070**0*4 |  | 69100 | 17.6 | 3.7 | 54000
6501996 | 5.76 | GEOSTAR | WBAHP | Water-to-Air and Brine-to-Air | GBV/GBH070**3*1 |  | 69100 | 17.6 | 3.7 | 54000
6501997 | 5.76 | GEOSTAR | WBAHP | Water-to-Air and Brine-to-Air | GBV/GBH070**3*4 |  | 69100 | 17.6 | 3.7 | 54000
202434484 | 2.15 | BOSCH | WBAHP | Water-to-Air and Brine-to-Air | SV024-1VTC-***T/A*D-**T/G |  | 25800 | 17.65 | 3.6 | 17700
202434485 | 2.15 | BOSCH | WBAHP | Water-to-Air and Brine-to-Air | SV024-3VTC-***T/A*D-**T/G |  | 25800 | 17.65 | 3.6 | 17700
202434486 | 2.15 | BOSCH | WBAHP | Water-to-Air and Brine-to-Air | SV024-4VTC-***T/A*D-**T/G |  | 25800 | 17.65 | 3.6 | 17700
202434487 | 2.15 | BOSCH | WBAHP | Water-to-Air and Brine-to-Air | SV024-2VTC-***T/A*D-**T/G |  | 25800 | 17.65 | 3.6 | 17700
202434492 | 2.15 | BOSCH | WBAHP | Water-to-Air and Brine-to-Air | SV024-1HZC-***T/A*D-**T/G |  | 25800 | 17.65 | 3.6 | 17700
202434493 | 2.15 | BOSCH | WBAHP | Water-to-Air and Brine-to-Air | SV024-3HZC-***T/A*D-**T/G |  | 25800 | 17.65 | 3.6 | 17700
202434494 | 2.15 | BOSCH | WBAHP | Water-to-Air and Brine-to-Air | SV024-4HZC-***T/A*D-**T/G |  | 25800 | 17.65 | 3.6 | 17700
202434495 | 2.15 | BOSCH | WBAHP | Water-to-Air and Brine-to-Air | SV024-2HZC-***T/A*D-**T/G |  | 25800 | 17.65 | 3.6 | 17700
202434500 | 2.14 | BOSCH | WBAHP | Water-to-Air and Brine-to-Air | SV024-1VTN-***T/A*D-**T/G |  | 25700 | 17.15 | 3.6 | 17400
202434501 | 2.14 | BOSCH | WBAHP | Water-to-Air and Brine-to-Air | SV024-3VTN-***T/A*D-**T/G |  | 25700 | 17.15 | 3.6 | 17400
202434502 | 2.14 | BOSCH | WBAHP | Water-to-Air and Brine-to-Air | SV024-4VTN-***T/A*D-**T/G |  | 25700 | 17.15 | 3.6 | 17400
202434503 | 2.14 | BOSCH | WBAHP | Water-to-Air and Brine-to-Air | SV024-2VTN-***T/A*D-**T/G |  | 25700 | 17.15 | 3.6 | 17400
202434508 | 2.14 | BOSCH | WBAHP | Water-to-Air and Brine-to-Air | SV024-1HZN-***T/A*D-**T/G |  | 25700 | 17.15 | 3.6 | 17400
202434509 | 2.14 | BOSCH | WBAHP | Water-to-Air and Brine-to-Air | SV024-3HZN-***T/A*D-**T/G |  | 25700 | 17.15 | 3.6 | 17400
202434510 | 2.14 | BOSCH | WBAHP | Water-to-Air and Brine-to-Air | SV024-4HZN-***T/A*D-**T/G |  | 25700 | 17.15 | 3.6 | 17400
202434511 | 2.14 | BOSCH | WBAHP | Water-to-Air and Brine-to-Air | SV024-2HZN-***T/A*D-**T/G |  | 25700 | 17.15 | 3.6 | 17400
7519576 | 3.15 | GEOCOMFORT | WBAHP | Water-to-Air and Brine-to-Air | GVS036*2 |  | 37800 | 18 | 3.9 | 30200
7519577 | 3.15 | HYDRON MODULE | WBAHP | Water-to-Air and Brine-to-Air | HVS036*2 |  | 37800 | 18 | 3.9 | 30200
7519578 | 3.15 | TETCO | WBAHP | Water-to-Air and Brine-to-Air | TVS036*2 |  | 37800 | 18 | 3.9 | 30200
7519579 | 3.15 | GEOCOMFORT | WBAHP | Water-to-Air and Brine-to-Air | GVS036*3 |  | 37800 | 18 | 3.9 | 30200
7519580 | 3.15 | HYDRON MODULE | WBAHP | Water-to-Air and Brine-to-Air | HVS036*3 |  | 37800 | 18 | 3.9 | 30200
7519581 | 3.15 | TETCO | WBAHP | Water-to-Air and Brine-to-Air | TVS036*3 |  | 37800 | 18 | 3.9 | 30200
7519582 | 3.15 | GEOCOMFORT | WBAHP | Water-to-Air and Brine-to-Air | GVS036*4 |  | 37800 | 18 | 3.9 | 30200
7519583 | 3.15 | HYDRON MODULE | WBAHP | Water-to-Air and Brine-to-Air | HVS036*4 |  | 37800 | 18 | 3.9 | 30200
7519584 | 3.15 | TETCO | WBAHP | Water-to-Air and Brine-to-Air | TVS036*4 |  | 37800 | 18 | 3.9 | 30200
7519727 | 2.25 | GEOCOMFORT | WBAHP | Water-to-Air and Brine-to-Air | GVS024*****1 |  | 27000 | 21.6 | 4.2 | 19300
7519748 | 2.25 | HYDRON MODULE | WBAHP | Water-to-Air and Brine-to-Air | HVS024*****1 |  | 27000 | 21.6 | 4.2 | 19300
7519756 | 2.25 | TETCO | WBAHP | Water-to-Air and Brine-to-Air | TVS024*****1 |  | 27000 | 21.6 | 4.2 | 19300
7519769 | 2.25 | GEOCOMFORT | WBAHP | Water-to-Air and Brine-to-Air | GVS024*A***1 |  | 27000 | 21.6 | 4.2 | 19300
7519770 | 2.25 | HYDRON MODULE | WBAHP | Water-to-Air and Brine-to-Air | HVS024*A***1 |  | 27000 | 21.6 | 4.2 | 19300
7519771 | 2.25 | TETCO | WBAHP | Water-to-Air and Brine-to-Air | TVS024*A***1 |  | 27000 | 21.6 | 4.2 | 19300
7519772 | 2.25 | GEOCOMFORT | WBAHP | Water-to-Air and Brine-to-Air | GVS024*2***1 |  | 27000 | 21.6 | 4.2 | 19300
7519773 | 2.25 | HYDRON MODULE | WBAHP | Water-to-Air and Brine-to-Air | HVS024*2***1 |  | 27000 | 21.6 | 4.2 | 19300
7519774 | 2.25 | TETCO | WBAHP | Water-to-Air and Brine-to-Air | TVS024*2***1 |  | 27000 | 21.6 | 4.2 | 19300
7519775 | 2.25 | GEOCOMFORT | WBAHP | Water-to-Air and Brine-to-Air | GVS024*3***1 |  | 27000 | 21.6 | 4.2 | 19300
7519776 | 2.25 | HYDRON MODULE | WBAHP | Water-to-Air and Brine-to-Air | HVS024*3***1 |  | 27000 | 21.6 | 4.2 | 19300
7519777 | 2.25 | TETCO | WBAHP | Water-to-Air and Brine-to-Air | TVS024*3***1 |  | 27000 | 21.6 | 4.2 | 19300
7520238 | 2.62 | GEOCOMFORT | WBAHP | Water-to-Air and Brine-to-Air | GVS030*****1 |  | 31400 | 20.4 | 4.2 | 23200
7520239 | 2.62 | HYDRON MODULE | WBAHP | Water-to-Air and Brine-to-Air | HVS030*****1 |  | 31400 | 20.4 | 4.2 | 23200
7520240 | 2.62 | TETCO | WBAHP | Water-to-Air and Brine-to-Air | TVS030*****1 |  | 31400 | 20.4 | 4.2 | 23200
7520241 | 2.62 | GEOCOMFORT | WBAHP | Water-to-Air and Brine-to-Air | GVS030*2***1 |  | 31400 | 20.4 | 4.2 | 23200
7520242 | 2.62 | HYDRON MODULE | WBAHP | Water-to-Air and Brine-to-Air | HVS030*2***1 |  | 31400 | 20.4 | 4.2 | 23200
7520243 | 2.62 | TETCO | WBAHP | Water-to-Air and Brine-to-Air | TVS030*2***1 |  | 31400 | 20.4 | 4.2 | 23200
7520244 | 2.62 | TETCO | WBAHP | Water-to-Air and Brine-to-Air | TVS030*3***1 |  | 31400 | 20.4 | 4.2 | 23200
7520245 | 2.62 | HYDRON MODULE | WBAHP | Water-to-Air and Brine-to-Air | HVS030*3***1 |  | 31400 | 20.4 | 4.2 | 23200
7520246 | 2.62 | GEOCOMFORT | WBAHP | Water-to-Air and Brine-to-Air | GVS030*A***1 |  | 31400 | 20.4 | 4.2 | 23200
7520247 | 2.62 | HYDRON MODULE | WBAHP | Water-to-Air and Brine-to-Air | HVS030*A***1 |  | 31400 | 20.4 | 4.2 | 23200
7520248 | 2.62 | TETCO | WBAHP | Water-to-Air and Brine-to-Air | TVS030*A***1 |  | 31400 | 20.4 | 4.2 | 23200
7520249 | 2.62 | GEOCOMFORT | WBAHP | Water-to-Air and Brine-to-Air | GVS030*3***1 |  | 31400 | 20.4 | 4.2 | 23200
7520250 | 3.23 | GEOCOMFORT | WBAHP | Water-to-Air and Brine-to-Air | GVS036*****1 |  | 38800 | 19.2 | 3.9 | 29600
7520251 | 3.23 | HYDRON MODULE | WBAHP | Water-to-Air and Brine-to-Air | HVS036*****1 |  | 38800 | 19.2 | 3.9 | 29600
7520252 | 3.23 | TETCO | WBAHP | Water-to-Air and Brine-to-Air | TVS036*****1 |  | 38800 | 19.2 | 3.9 | 29600
7520253 | 3.23 | GEOCOMFORT | WBAHP | Water-to-Air and Brine-to-Air | GVS036*2***1 |  | 38800 | 19.2 | 3.9 | 29600
7520254 | 3.23 | HYDRON MODULE | WBAHP | Water-to-Air and Brine-to-Air | HVS036*2***1 |  | 38800 | 19.2 | 3.9 | 29600
7520255 | 3.23 | TETCO | WBAHP | Water-to-Air and Brine-to-Air | TVS036*2***1 |  | 38800 | 19.2 | 3.9 | 29600
7520256 | 3.23 | GEOCOMFORT | WBAHP | Water-to-Air and Brine-to-Air | GVS036*3***1 |  | 38800 | 19.2 | 3.9 | 29600
7520257 | 3.23 | HYDRON MODULE | WBAHP | Water-to-Air and Brine-to-Air | HVS036*3***1 |  | 38800 | 19.2 | 3.9 | 29600
7520258 | 3.23 | TETCO | WBAHP | Water-to-Air and Brine-to-Air | TVS036*3***1 |  | 38800 | 19.2 | 3.9 | 29600
7520259 | 3.23 | GEOCOMFORT | WBAHP | Water-to-Air and Brine-to-Air | GVS036*A***1 |  | 38800 | 19.2 | 3.9 | 29600
7520260 | 3.23 | HYDRON MODULE | WBAHP | Water-to-Air and Brine-to-Air | HVS036*A***1 |  | 38800 | 19.2 | 3.9 | 29600
7520261 | 3.23 | TETCO | WBAHP | Water-to-Air and Brine-to-Air | TVS036*A***1 |  | 38800 | 19.2 | 3.9 | 29600
7523956 | 1.81 | GEOCOMFORT | WBAHP | Water-to-Air and Brine-to-Air | GVS018*****1 |  | 21700 | 22.2 | 4 | 15400
7523957 | 1.81 | HYDRON MODULE | WBAHP | Water-to-Air and Brine-to-Air | HVS018*****1 |  | 21700 | 22.2 | 4 | 15400
7523958 | 1.81 | TETCO | WBAHP | Water-to-Air and Brine-to-Air | TVS018*****1 |  | 21700 | 22.2 | 4 | 15400
7523959 | 1.81 | GEOCOMFORT | WBAHP | Water-to-Air and Brine-to-Air | GVS018*A***1 |  | 21700 | 22.2 | 4 | 15400
7523960 | 1.81 | HYDRON MODULE | WBAHP | Water-to-Air and Brine-to-Air | HVS018*A***1 |  | 21700 | 22.2 | 4 | 15400
7523961 | 1.81 | TETCO | WBAHP | Water-to-Air and Brine-to-Air | TVS018*A***1 |  | 21700 | 22.2 | 4 | 15400
202541572 | 3.9 | BOSCH-GEO | WBAHP | Water-to-Air and Brine-to-Air | BP048-1VT*******B |  | 46800 | 17.75 | 3.7 | 33400
202541573 | 3.9 | BOSCH | WBAHP | Water-to-Air and Brine-to-Air | BP048-1VT*******B |  | 46800 | 17.75 | 3.7 | 33400
202541574 | 3.9 | CARRIER | WBAHP | Water-to-Air and Brine-to-Air | GB048V******1**1 |  | 46800 | 17.75 | 3.7 | 33400
202541575 | 3.9 | BRYANT | WBAHP | Water-to-Air and Brine-to-Air | GB048V******1**1 |  | 46800 | 17.75 | 3.7 | 33400
202543170 | 1.71 | CARRIER | WBAHP | Water-to-Air and Brine-to-Air | GB018V******1**2 |  | 20500 | 18.5 | 3.7 | 14800
202543171 | 1.71 | BRYANT | WBAHP | Water-to-Air and Brine-to-Air | GB018V******1**2 |  | 20500 | 18.5 | 3.7 | 14800
211594129 | 0.69 | TRANE | WBAHP | Water-to-Air and Brine-to-Air | EXHG009A |  | 8300 | 18.8 | 3.7 | 6100
211594130 | 1.03 | TRANE | WBAHP | Water-to-Air and Brine-to-Air | EXHG012A |  | 12300 | 19.5 | 4 | 9300
211594131 | 1.32 | TRANE | WBAHP | Water-to-Air and Brine-to-Air | EXHG015A |  | 15800 | 19 | 3.8 | 12100
211594132 | 1.63 | TRANE | WBAHP | Water-to-Air and Brine-to-Air | EXHG018A |  | 19600 | 20.6 | 4.1 | 14600
211594133 | 2.13 | TRANE | WBAHP | Water-to-Air and Brine-to-Air | EXHG024A |  | 25600 | 20.3 | 3.9 | 19500
211594134 | 2.73 | TRANE | WBAHP | Water-to-Air and Brine-to-Air | EXHG030A |  | 32800 | 20.7 | 4.1 | 23600
211594135 | 3.09 | TRANE | WBAHP | Water-to-Air and Brine-to-Air | EXHG036A |  | 37100 | 20.4 | 4.1 | 27200
211594136 | 3.38 | TRANE | WBAHP | Water-to-Air and Brine-to-Air | EXHG042A |  | 40500 | 21.1 | 4.3 | 29400
211594137 | 3.93 | TRANE | WBAHP | Water-to-Air and Brine-to-Air | EXHG048A |  | 47100 | 20.3 | 4.3 | 34600
211594138 | 4.81 | TRANE | WBAHP | Water-to-Air and Brine-to-Air | EXHG060A |  | 57700 | 20.1 | 4.1 | 42900
211594139 | 5.51 | TRANE | WBAHP | Water-to-Air and Brine-to-Air | EXHG070A |  | 66100 | 19.8 | 4.1 | 52000
211594212 | 2.16 | TRANE | WBAHP | Water-to-Air and Brine-to-Air | DXHG024A |  | 25900 | 19.2 | 3.9 | 19400
211594213 | 2.88 | TRANE | WBAHP | Water-to-Air and Brine-to-Air | DXHG036A |  | 34500 | 19.7 | 4.1 | 25500
211594214 | 3.88 | TRANE | WBAHP | Water-to-Air and Brine-to-Air | DXHG048A |  | 46600 | 20.6 | 4.3 | 34500
211594215 | 4.49 | TRANE | WBAHP | Water-to-Air and Brine-to-Air | DXHG060A |  | 53900 | 19.9 | 4.2 | 39800
211594216 | 5.57 | TRANE | WBAHP | Water-to-Air and Brine-to-Air | DXHG070A |  | 66800 | 19.6 | 4 | 52900
211594223 | 0.74 | TRANE | WBAHP | Water-to-Air and Brine-to-Air | GEHG0097 |  | 8900 | 17.8 | 3.7 | 6700
215415822 | 2.08 | Johnson Controls | WBAHP | Water-to-Air and Brine-to-Air | BY(L/R/B/P/T/K)024A*B |  | 25000 | 18 | 3.9 | 18400
215415823 | 2.08 | SKYMARK | WBAHP | Water-to-Air and Brine-to-Air | BY(L/R/B/P/T/K)024A*C |  | 25000 | 18 | 3.9 | 18400
215415830 | 4.08 | Johnson Controls | WBAHP | Water-to-Air and Brine-to-Air | BY(L/R/B/P/T/K)048A*B |  | 49000 | 17.7 | 3.7 | 36000
215415831 | 4.08 | SKYMARK | WBAHP | Water-to-Air and Brine-to-Air | BY(L/R/B/P/T/K)048A*C |  | 49000 | 17.7 | 3.7 | 36000
215415832 | 5.13 | Johnson Controls | WBAHP | Water-to-Air and Brine-to-Air | BY(L/R/B/P/T/K)060A*B |  | 61500 | 17.8 | 3.7 | 44600
215415833 | 5.13 | SKYMARK | WBAHP | Water-to-Air and Brine-to-Air | BY(L/R/B/P/T/K)060A*C |  | 61500 | 17.8 | 3.7 | 44600
215415834 | 2.13 | CENTURY | WBAHP | Water-to-Air and Brine-to-Air | MC(L/R/B/P/T/K/F)024A |  | 25600 | 17.3 | 3.6 | 19000
215415835 | 2.13 | COMFORT-AIRE | WBAHP | Water-to-Air and Brine-to-Air | MC(L/R/B/P/T/K/F)024A |  | 25600 | 17.3 | 3.6 | 19000
215415836 | 2.15 | CENTURY | WBAHP | Water-to-Air and Brine-to-Air | MC(L/R/B/P/T/K/F)024A*V |  | 25800 | 18 | 3.7 | 19000
215415837 | 2.15 | COMFORT-AIRE | WBAHP | Water-to-Air and Brine-to-Air | MC(L/R/B/P/T/K/F)024A*V |  | 25800 | 18 | 3.7 | 19000
215415840 | 2.54 | CENTURY | WBAHP | Water-to-Air and Brine-to-Air | MC(L/R/B/P/T/K/F)030A*V |  | 30500 | 17.3 | 3.6 | 23000
215415841 | 2.54 | COMFORT-AIRE | WBAHP | Water-to-Air and Brine-to-Air | MC(L/R/B/P/T/K/F)030A*V |  | 30500 | 17.3 | 3.6 | 23000
215415844 | 3.03 | CENTURY | WBAHP | Water-to-Air and Brine-to-Air | MC(L/R/B/P/T/K/F)036A*V |  | 36400 | 17.4 | 3.6 | 27900
215415845 | 3.03 | COMFORT-AIRE | WBAHP | Water-to-Air and Brine-to-Air | MC(L/R/B/P/T/K/F)036A*V |  | 36400 | 17.4 | 3.6 | 27900
207348707 | 3.18 | WaterFurnace | WBAHP | Water-to-Air and Brine-to-Air | URD038*0*1 |  | 38200 | 19.7 | 4.2 | 28500
207348708 | 3.18 | WaterFurnace | WBAHP | Water-to-Air and Brine-to-Air | URD038*0*4 |  | 38200 | 19.7 | 4.2 | 28500
207348709 | 3.18 | WaterFurnace | WBAHP | Water-to-Air and Brine-to-Air | URD038*0*5 |  | 38200 | 19.7 | 4.2 | 28500
207348710 | 3.18 | WaterFurnace | WBAHP | Water-to-Air and Brine-to-Air | URD038*3*1 |  | 38200 | 19.7 | 4.2 | 28500
207348711 | 3.18 | WaterFurnace | WBAHP | Water-to-Air and Brine-to-Air | URD038*3*4 |  | 38200 | 19.7 | 4.2 | 28500
207348712 | 3.18 | WaterFurnace | WBAHP | Water-to-Air and Brine-to-Air | URD038*3*5 |  | 38200 | 19.7 | 4.2 | 28500
207348713 | 3.18 | WaterFurnace | WBAHP | Water-to-Air and Brine-to-Air | URD038*4*1 |  | 38200 | 19.7 | 4.2 | 28500
207348714 | 3.18 | WaterFurnace | WBAHP | Water-to-Air and Brine-to-Air | URD038*4*4 |  | 38200 | 19.7 | 4.2 | 28500
207348715 | 3.18 | WaterFurnace | WBAHP | Water-to-Air and Brine-to-Air | URD038*4*5 |  | 38200 | 19.7 | 4.2 | 28500
207348716 | 4.23 | WaterFurnace | WBAHP | Water-to-Air and Brine-to-Air | URD049*0*1 |  | 50800 | 19.3 | 4 | 38200
207348717 | 4.23 | WaterFurnace | WBAHP | Water-to-Air and Brine-to-Air | URD049*0*4 |  | 50800 | 19.3 | 4 | 38200
207348718 | 4.23 | WaterFurnace | WBAHP | Water-to-Air and Brine-to-Air | URD049*0*5 |  | 50800 | 19.3 | 4 | 38200
207348719 | 4.23 | WaterFurnace | WBAHP | Water-to-Air and Brine-to-Air | URD049*3*1 |  | 50800 | 19.3 | 4 | 38200
207348720 | 4.23 | WaterFurnace | WBAHP | Water-to-Air and Brine-to-Air | URD049*3*4 |  | 50800 | 19.3 | 4 | 38200
207348721 | 4.23 | WaterFurnace | WBAHP | Water-to-Air and Brine-to-Air | URD049*3*5 |  | 50800 | 19.3 | 4 | 38200
207348722 | 4.23 | WaterFurnace | WBAHP | Water-to-Air and Brine-to-Air | URD049*4*1 |  | 50800 | 19.3 | 4 | 38200
207348723 | 4.23 | WaterFurnace | WBAHP | Water-to-Air and Brine-to-Air | URD049*4*4 |  | 50800 | 19.3 | 4 | 38200
207348724 | 4.23 | WaterFurnace | WBAHP | Water-to-Air and Brine-to-Air | URD049*4*5 |  | 50800 | 19.3 | 4 | 38200
207348725 | 5.46 | WaterFurnace | WBAHP | Water-to-Air and Brine-to-Air | URD064*0*1 |  | 65500 | 19.3 | 3.8 | 47300
207348726 | 5.46 | WaterFurnace | WBAHP | Water-to-Air and Brine-to-Air | URD064*0*4 |  | 65500 | 19.3 | 3.8 | 47300
207348727 | 5.46 | WaterFurnace | WBAHP | Water-to-Air and Brine-to-Air | URD064*0*5 |  | 65500 | 19.3 | 3.8 | 47300
207348728 | 5.46 | WaterFurnace | WBAHP | Water-to-Air and Brine-to-Air | URD064*3*1 |  | 65500 | 19.3 | 3.8 | 47300
207348729 | 5.46 | WaterFurnace | WBAHP | Water-to-Air and Brine-to-Air | URD064*3*4 |  | 65500 | 19.3 | 3.8 | 47300
207348730 | 5.46 | WaterFurnace | WBAHP | Water-to-Air and Brine-to-Air | URD064*3*5 |  | 65500 | 19.3 | 3.8 | 47300
207348731 | 5.46 | WaterFurnace | WBAHP | Water-to-Air and Brine-to-Air | URD064*4*1 |  | 65500 | 19.3 | 3.8 | 47300
207348732 | 5.46 | WaterFurnace | WBAHP | Water-to-Air and Brine-to-Air | URD064*4*4 |  | 65500 | 19.3 | 3.8 | 47300
207348733 | 5.46 | WaterFurnace | WBAHP | Water-to-Air and Brine-to-Air | URD064*4*5 |  | 65500 | 19.3 | 3.8 | 47300
207348734 | 6.15 | WaterFurnace | WBAHP | Water-to-Air and Brine-to-Air | URD072*0*1 |  | 73800 | 18.2 | 3.7 | 55400
207348735 | 6.15 | WaterFurnace | WBAHP | Water-to-Air and Brine-to-Air | URD072*0*4 |  | 73800 | 18.2 | 3.7 | 55400
207348736 | 6.15 | WaterFurnace | WBAHP | Water-to-Air and Brine-to-Air | URD072*0*5 |  | 73800 | 18.2 | 3.7 | 55400
207348737 | 6.15 | WaterFurnace | WBAHP | Water-to-Air and Brine-to-Air | URD072*3*1 |  | 73800 | 18.2 | 3.7 | 55400
207348738 | 6.15 | WaterFurnace | WBAHP | Water-to-Air and Brine-to-Air | URD072*3*4 |  | 73800 | 18.2 | 3.7 | 55400
207348739 | 6.15 | WaterFurnace | WBAHP | Water-to-Air and Brine-to-Air | URD072*3*5 |  | 73800 | 18.2 | 3.7 | 55400
207348740 | 6.15 | WaterFurnace | WBAHP | Water-to-Air and Brine-to-Air | URD072*4*1 |  | 73800 | 18.2 | 3.7 | 55400
207348741 | 6.15 | WaterFurnace | WBAHP | Water-to-Air and Brine-to-Air | URD072*4*4 |  | 73800 | 18.2 | 3.7 | 55400
207348742 | 6.15 | WaterFurnace | WBAHP | Water-to-Air and Brine-to-Air | URD072*4*5 |  | 73800 | 18.2 | 3.7 | 55400
207348743 | 7.65 | WaterFurnace | WBAHP | Water-to-Air and Brine-to-Air | URT096*3*5 |  | 91800 | 18.8 | 4 | 72800
207348744 | 7.65 | WaterFurnace | WBAHP | Water-to-Air and Brine-to-Air | URT096*4*5 |  | 91800 | 18.8 | 4 | 72800
202434389 | 2.14 | FHP | WBAHP | Water-to-Air and Brine-to-Air | LV024-3VTN-***T/A*D-**T/G |  | 25700 | 17.15 | 3.6 | 17400
202434390 | 2.14 | FHP | WBAHP | Water-to-Air and Brine-to-Air | LV024-4VTN-***T/A*D-**T/G |  | 25700 | 17.15 | 3.6 | 17400
202434391 | 2.14 | FHP | WBAHP | Water-to-Air and Brine-to-Air | LV024-2VTN-***T/A*D-**T/G |  | 25700 | 17.15 | 3.6 | 17400
202434396 | 2.14 | FHP | WBAHP | Water-to-Air and Brine-to-Air | LV024-1HZN-***T/A*D-**T/G |  | 25700 | 17.15 | 3.6 | 17400
202434397 | 2.14 | FHP | WBAHP | Water-to-Air and Brine-to-Air | LV024-3HZN-***T/A*D-**T/G |  | 25700 | 17.15 | 3.6 | 17400
202434398 | 2.14 | FHP | WBAHP | Water-to-Air and Brine-to-Air | LV024-4HZN-***T/A*D-**T/G |  | 25700 | 17.15 | 3.6 | 17400
202434399 | 2.14 | FHP | WBAHP | Water-to-Air and Brine-to-Air | LV024-2HZN-***T/A*D-**T/G |  | 25700 | 17.15 | 3.6 | 17400
207083961 | 3.19 | CARRIER | WBAHP | Water-to-Air and Brine-to-Air | 50PCH036N/P/W/Y*C/A3/CE |  | 38300 | 17.1 | 3.6 | 26700
207083965 | 3.19 | CARRIER | WBAHP | Water-to-Air and Brine-to-Air | 50PCV036J/K*C/A3/CE |  | 38300 | 17.1 | 3.6 | 26700
207083969 | 3.19 | CARRIER | WBAHP | Water-to-Air and Brine-to-Air | 50PCH036N/P/W/Y*C/A4/DE |  | 38300 | 17.1 | 3.6 | 26700
207083973 | 3.19 | CARRIER | WBAHP | Water-to-Air and Brine-to-Air | 50PCV036J/K*C/A4/DE |  | 38300 | 17.1 | 3.6 | 26700
207083977 | 3.19 | CARRIER | WBAHP | Water-to-Air and Brine-to-Air | 50PCH036N/P/W/Y*C/A5/EE |  | 38300 | 17.1 | 3.6 | 26700
207083981 | 3.19 | CARRIER | WBAHP | Water-to-Air and Brine-to-Air | 50PCV036J/K*C/A5/EE |  | 38300 | 17.1 | 3.6 | 26700
207083985 | 3.19 | CARRIER | WBAHP | Water-to-Air and Brine-to-Air | 50PCH036N/P/W/Y*C/A6/FE |  | 38300 | 17.1 | 3.6 | 26700
207083989 | 3.19 | CARRIER | WBAHP | Water-to-Air and Brine-to-Air | 50PCV036J/K*C/A6/FE |  | 38300 | 17.1 | 3.6 | 26700
6966727 | 1.09 | TRANE | WBAHP | Water-to-Air and Brine-to-Air | EXVF0121 |  | 13100 | 18.2 | 3.74 | 9400
6966753 | 1.09 | TRANE | WBAHP | Water-to-Air and Brine-to-Air | EXVF0122 |  | 13100 | 18.2 | 3.74 | 9400
6966789 | 1.09 | TRANE | WBAHP | Water-to-Air and Brine-to-Air | EXVF0127 |  | 13100 | 18.2 | 3.74 | 9400
7167538 | 2.22 | CARRIER | WBAHP | Water-to-Air and Brine-to-Air | 50PTD/H/V024***3/CA |  | 26600 | 19.9 | 3.78 | 18000
7167539 | 2.22 | CARRIER | WBAHP | Water-to-Air and Brine-to-Air | 50PTD/H/V024***5/EA |  | 26600 | 19.9 | 3.78 | 18000
7167540 | 2.22 | CARRIER | WBAHP | Water-to-Air and Brine-to-Air | 50PTD/H/V024***4/DA |  | 26600 | 19.9 | 3.78 | 18000
7167541 | 2.22 | CARRIER | WBAHP | Water-to-Air and Brine-to-Air | 50PTD/H/V024***6/FA |  | 26600 | 19.9 | 3.78 | 18000
7167542 | 3.33 | CARRIER | WBAHP | Water-to-Air and Brine-to-Air | 50PTD/H/V036***3/CA |  | 39900 | 20.2 | 3.95 | 28400
7167543 | 3.33 | CARRIER | WBAHP | Water-to-Air and Brine-to-Air | 50PTD/H/V036***5/EA |  | 39900 | 20.2 | 3.95 | 28400
7167544 | 3.33 | CARRIER | WBAHP | Water-to-Air and Brine-to-Air | 50PTD/H/V036***4/DA |  | 39900 | 20.2 | 3.95 | 28400
7167545 | 3.33 | CARRIER | WBAHP | Water-to-Air and Brine-to-Air | 50PTD/H/V036***6/FA |  | 39900 | 20.2 | 3.95 | 28400
7167546 | 4.28 | CARRIER | WBAHP | Water-to-Air and Brine-to-Air | 50PTD/H/V048***3/CA |  | 51300 | 18 | 3.9 | 36900
7167547 | 4.28 | CARRIER | WBAHP | Water-to-Air and Brine-to-Air | 50PTD/H/V048***5/EA |  | 51300 | 18 | 3.9 | 36900
7167548 | 4.28 | CARRIER | WBAHP | Water-to-Air and Brine-to-Air | 50PTD/H/V048***6/FA |  | 51300 | 18 | 3.9 | 36900
7167549 | 5.43 | CARRIER | WBAHP | Water-to-Air and Brine-to-Air | 50PTD/H/V060***3/CA |  | 65100 | 17.65 | 3.7 | 45500
7167550 | 5.43 | CARRIER | WBAHP | Water-to-Air and Brine-to-Air | 50PTD/H/V060***5/EA |  | 65100 | 17.65 | 3.7 | 45500
7167551 | 5.43 | CARRIER | WBAHP | Water-to-Air and Brine-to-Air | 50PTD/H/V060***6/FA |  | 65100 | 17.65 | 3.7 | 45500
7170602 | 1.78 | GEOCOMFORT | WBAHP | Water-to-Air and Brine-to-Air | GVS018 |  | 21400 | 20 | 3.9 | 16300
7170603 | 1.78 | HYDRON MODULE | WBAHP | Water-to-Air and Brine-to-Air | HVS018 |  | 21400 | 20 | 3.9 | 16300
7170604 | 1.78 | TETCO | WBAHP | Water-to-Air and Brine-to-Air | TVS018 |  | 21400 | 20 | 3.9 | 16300
7170606 | 2.17 | GEOCOMFORT | WBAHP | Water-to-Air and Brine-to-Air | GVS024 |  | 26000 | 19.7 | 4 | 19400
7170607 | 2.17 | HYDRON MODULE | WBAHP | Water-to-Air and Brine-to-Air | HVS024 |  | 26000 | 19.7 | 4 | 19400
7170608 | 2.17 | TETCO | WBAHP | Water-to-Air and Brine-to-Air | TVS024 |  | 26000 | 19.7 | 4 | 19400
7170609 | 2.51 | GEOCOMFORT | WBAHP | Water-to-Air and Brine-to-Air | GVS030 |  | 30100 | 18.5 | 3.9 | 22300
7170610 | 2.51 | HYDRON MODULE | WBAHP | Water-to-Air and Brine-to-Air | HVS030 |  | 30100 | 18.5 | 3.9 | 22300
7170611 | 2.51 | TETCO | WBAHP | Water-to-Air and Brine-to-Air | TVS030 |  | 30100 | 18.5 | 3.9 | 22300
7170612 | 3.15 | GEOCOMFORT | WBAHP | Water-to-Air and Brine-to-Air | GVS036 |  | 37800 | 18 | 3.9 | 30200
7170613 | 3.15 | HYDRON MODULE | WBAHP | Water-to-Air and Brine-to-Air | HVS036 |  | 37800 | 18 | 3.9 | 30200
7170614 | 3.15 | TETCO | WBAHP | Water-to-Air and Brine-to-Air | TVS036 |  | 37800 | 18 | 3.9 | 30200
202434716 | 3.19 | CARRIER | WBAHP | Water-to-Air and Brine-to-Air | 50PCV036J/K*C3/CE |  | 38300 | 17.1 | 3.6 | 26700
202434717 | 3.19 | CARRIER | WBAHP | Water-to-Air and Brine-to-Air | 50PCV036J/K*C5/EE |  | 38300 | 17.1 | 3.6 | 26700
202434718 | 3.19 | CARRIER | WBAHP | Water-to-Air and Brine-to-Air | 50PCV036J/K*C6/FE |  | 38300 | 17.1 | 3.6 | 26700
202434719 | 3.19 | CARRIER | WBAHP | Water-to-Air and Brine-to-Air | 50PCV036J/K*C4/DE |  | 38300 | 17.1 | 3.6 | 26700
202434724 | 3.19 | CARRIER | WBAHP | Water-to-Air and Brine-to-Air | 50PCH036N/P/W/Y*C3/CE |  | 38300 | 17.1 | 3.6 | 26700
202434725 | 3.19 | CARRIER | WBAHP | Water-to-Air and Brine-to-Air | 50PCH036N/P/W/Y*C5/EE |  | 38300 | 17.1 | 3.6 | 26700
202434726 | 3.19 | CARRIER | WBAHP | Water-to-Air and Brine-to-Air | 50PCH036N/P/W/Y*C6/FE |  | 38300 | 17.1 | 3.6 | 26700
202434727 | 3.19 | CARRIER | WBAHP | Water-to-Air and Brine-to-Air | 50PCH036N/P/W/Y*C4/DE |  | 38300 | 17.1 | 3.6 | 26700
203466717 | 3.86 | 5 SERIES INDOOR SPLITS | WBAHP-CB | Water-to-Air and Brine-to-Air | NDZ049J1 | SAH048* | 46300 | 18 | 3.9 | 37700
203471325 | 3.86 | 5 SERIES INDOOR SPLITS | WBAHP-C | Water-to-Air and Brine-to-Air | NDZ049J1 | SRAA048* | 46300 | 18 | 3.9 | 37700
203490411 | 3.86 | GeoSmart Energy | WBAHP-CB | Water-to-Air and Brine-to-Air | GTZ049*1*J | SAH048* | 46300 | 18 | 3.9 | 37700
203490420 | 3.86 | GeoSmart Energy | WBAHP-C | Water-to-Air and Brine-to-Air | GTZ049*1*J | SRAA048* | 46300 | 18 | 3.9 | 37700
203495469 | 4.23 | GEOSTAR | WBAHP | Water-to-Air and Brine-to-Air | 101/102J049**1*(1,2,4) |  | 50800 | 19.3 | 4 | 38200
203495470 | 3.86 | GEOSTAR | WBAHP-CB | Water-to-Air and Brine-to-Air | 103J049**1 | SAH048* | 46300 | 18 | 3.9 | 37700
203495474 | 3.86 | GEOSTAR | WBAHP-C | Water-to-Air and Brine-to-Air | 103J049**1 | SRAA048* | 46300 | 18 | 3.9 | 37700
203993050 | 3.98 | GEOSTAR | WBAHP | Water-to-Air and Brine-to-Air | 111H049**1*(1,2) |  | 47700 | 18.2 | 3.8 | 38000
203993052 | 5.71 | GEOSTAR | WBAHP | Water-to-Air and Brine-to-Air | 111H072**1*1 |  | 68500 | 17.1 | 3.7 | 54500
211594224 | 1.01 | TRANE | WBAHP | Water-to-Air and Brine-to-Air | GEHG0127 |  | 12100 | 17.6 | 3.7 | 9400
211594225 | 1.29 | TRANE | WBAHP | Water-to-Air and Brine-to-Air | GEHG0157 |  | 15500 | 17.4 | 3.6 | 12300
211594226 | 1.51 | TRANE | WBAHP | Water-to-Air and Brine-to-Air | GEHG0187 |  | 18100 | 17.7 | 3.6 | 14300
211594227 | 2.07 | TRANE | WBAHP | Water-to-Air and Brine-to-Air | GEHG024B |  | 24800 | 18.5 | 3.8 | 19600
211594228 | 2.07 | TRANE | WBAHP | Water-to-Air and Brine-to-Air | GEHG0244 |  | 24800 | 18.5 | 3.8 | 19600
211594229 | 2.07 | TRANE | WBAHP | Water-to-Air and Brine-to-Air | GEHG0247 |  | 24800 | 18.5 | 3.8 | 19600
211594230 | 2.52 | TRANE | WBAHP | Water-to-Air and Brine-to-Air | GEHG030B |  | 30200 | 17.7 | 3.7 | 23300
211594231 | 2.52 | TRANE | WBAHP | Water-to-Air and Brine-to-Air | GEHG0304 |  | 30200 | 17.7 | 3.7 | 23300
211594232 | 2.52 | TRANE | WBAHP | Water-to-Air and Brine-to-Air | GEHG0307 |  | 30200 | 17.7 | 3.7 | 23300
211594233 | 3.11 | TRANE | WBAHP | Water-to-Air and Brine-to-Air | GEHG036B |  | 37300 | 17.6 | 3.6 | 28700
211594234 | 3.11 | TRANE | WBAHP | Water-to-Air and Brine-to-Air | GEHG0364 |  | 37300 | 17.6 | 3.6 | 28700
211594235 | 3.11 | TRANE | WBAHP | Water-to-Air and Brine-to-Air | GEHG0367 |  | 37300 | 17.6 | 3.6 | 28700
211594242 | 0.69 | TRANE | WBAHP | Water-to-Air and Brine-to-Air | EXHG0097 |  | 8300 | 18.8 | 3.7 | 6100
211594243 | 1.03 | TRANE | WBAHP | Water-to-Air and Brine-to-Air | EXHG0127 |  | 12300 | 19.5 | 4 | 9300
211594244 | 1.32 | TRANE | WBAHP | Water-to-Air and Brine-to-Air | EXHG0157 |  | 15800 | 19 | 3.8 | 12100
211594245 | 1.63 | TRANE | WBAHP | Water-to-Air and Brine-to-Air | EXHG0187 |  | 19600 | 20.6 | 4.1 | 14600
211594246 | 2.13 | TRANE | WBAHP | Water-to-Air and Brine-to-Air | EXHG024B |  | 25600 | 20.3 | 3.9 | 19500
211594247 | 2.13 | TRANE | WBAHP | Water-to-Air and Brine-to-Air | EXHG0244 |  | 25600 | 20.3 | 3.9 | 19500
211594248 | 2.13 | TRANE | WBAHP | Water-to-Air and Brine-to-Air | EXHG0247 |  | 25600 | 20.3 | 3.9 | 19500
211594249 | 2.73 | TRANE | WBAHP | Water-to-Air and Brine-to-Air | EXHG030B |  | 32800 | 20.7 | 4.1 | 23600
211594250 | 2.73 | TRANE | WBAHP | Water-to-Air and Brine-to-Air | EXHG0304 |  | 32800 | 20.7 | 4.1 | 23600
211594251 | 2.73 | TRANE | WBAHP | Water-to-Air and Brine-to-Air | EXHG0307 |  | 32800 | 20.7 | 4.1 | 23600
211594252 | 3.09 | TRANE | WBAHP | Water-to-Air and Brine-to-Air | EXHG036B |  | 37100 | 20.4 | 4.1 | 27200
211594253 | 3.09 | TRANE | WBAHP | Water-to-Air and Brine-to-Air | EXHG0364 |  | 37100 | 20.4 | 4.1 | 27200
211594254 | 3.09 | TRANE | WBAHP | Water-to-Air and Brine-to-Air | EXHG0367 |  | 37100 | 20.4 | 4.1 | 27200
211594255 | 3.38 | TRANE | WBAHP | Water-to-Air and Brine-to-Air | EXHG042B |  | 40500 | 21.1 | 4.3 | 29400
211594256 | 3.38 | TRANE | WBAHP | Water-to-Air and Brine-to-Air | EXHG0424 |  | 40500 | 21.1 | 4.3 | 29400
211594257 | 3.93 | TRANE | WBAHP | Water-to-Air and Brine-to-Air | EXHG048B |  | 47100 | 20.3 | 4.3 | 34600
211594258 | 3.93 | TRANE | WBAHP | Water-to-Air and Brine-to-Air | EXHG0484 |  | 47100 | 20.3 | 4.3 | 34600
211594259 | 4.81 | TRANE | WBAHP | Water-to-Air and Brine-to-Air | EXHG060B |  | 57700 | 20.1 | 4.1 | 42900
211594260 | 4.81 | TRANE | WBAHP | Water-to-Air and Brine-to-Air | EXHG0604 |  | 57700 | 20.1 | 4.1 | 42900
211594261 | 5.51 | TRANE | WBAHP | Water-to-Air and Brine-to-Air | EXHG070B |  | 66100 | 19.8 | 4.1 | 52000
211594262 | 5.51 | TRANE | WBAHP | Water-to-Air and Brine-to-Air | EXHG0704 |  | 66100 | 19.8 | 4.1 | 52000
211594263 | 2.16 | TRANE | WBAHP | Water-to-Air and Brine-to-Air | DXHG024B |  | 25900 | 19.2 | 3.9 | 19400
211594264 | 2.16 | TRANE | WBAHP | Water-to-Air and Brine-to-Air | DXHG0244 |  | 25900 | 19.2 | 3.9 | 19400
211594265 | 2.16 | TRANE | WBAHP | Water-to-Air and Brine-to-Air | DXHG0247 |  | 25900 | 19.2 | 3.9 | 19400
211594266 | 2.88 | TRANE | WBAHP | Water-to-Air and Brine-to-Air | DXHG036B |  | 34500 | 19.7 | 4.1 | 25500
9910604 | 2.53 | HYDRON MODULE | WBAHP | Water-to-Air and Brine-to-Air | HZS030*2****B |  | 30300 | 19.1 | 3.7 | 21900
9910605 | 2.53 | TETCO | WBAHP | Water-to-Air and Brine-to-Air | TZS030*2****B |  | 30300 | 19.1 | 3.7 | 21900
9910606 | 2.53 | GEOCOMFORT | WBAHP | Water-to-Air and Brine-to-Air | GZS030*3****B |  | 30300 | 19.1 | 3.7 | 21900
9910607 | 2.53 | HYDRON MODULE | WBAHP | Water-to-Air and Brine-to-Air | HZS030*3****B |  | 30300 | 19.1 | 3.7 | 21900
9910608 | 2.53 | TETCO | WBAHP | Water-to-Air and Brine-to-Air | TZS030*3****B |  | 30300 | 19.1 | 3.7 | 21900
9910609 | 2.53 | GEOCOMFORT | WBAHP | Water-to-Air and Brine-to-Air | GZS030*4****B |  | 30300 | 19.1 | 3.7 | 21900
9910610 | 2.53 | HYDRON MODULE | WBAHP | Water-to-Air and Brine-to-Air | HZS030*4****B |  | 30300 | 19.1 | 3.7 | 21900
9910611 | 2.53 | TETCO | WBAHP | Water-to-Air and Brine-to-Air | TZS030*4****B |  | 30300 | 19.1 | 3.7 | 21900
9910612 | 2.53 | GEOCOMFORT | WBAHP | Water-to-Air and Brine-to-Air | GZS030*A****B |  | 30300 | 19.1 | 3.7 | 21900
9910613 | 2.53 | HYDRON MODULE | WBAHP | Water-to-Air and Brine-to-Air | HZS030*A****B |  | 30300 | 19.1 | 3.7 | 21900
9910614 | 2.53 | TETCO | WBAHP | Water-to-Air and Brine-to-Air | TZS030*A****B |  | 30300 | 19.1 | 3.7 | 21900
9910620 | 3.2 | GEOCOMFORT | WBAHP | Water-to-Air and Brine-to-Air | GZS036*****1B |  | 38400 | 19.5 | 4 | 27600
9910621 | 3.2 | HYDRON MODULE | WBAHP | Water-to-Air and Brine-to-Air | HZS036*****1B |  | 38400 | 19.5 | 4 | 27600
9910622 | 3.2 | TETCO | WBAHP | Water-to-Air and Brine-to-Air | TZS036*****1B |  | 38400 | 19.5 | 4 | 27600
9910623 | 3.2 | GEOCOMFORT | WBAHP | Water-to-Air and Brine-to-Air | GZS036*2***1B |  | 38400 | 19.5 | 4 | 27600
9910624 | 3.2 | HYDRON MODULE | WBAHP | Water-to-Air and Brine-to-Air | HZS036*2***1B |  | 38400 | 19.5 | 4 | 27600
9910625 | 3.2 | TETCO | WBAHP | Water-to-Air and Brine-to-Air | TZS036*2***1B |  | 38400 | 19.5 | 4 | 27600
9910626 | 3.2 | GEOCOMFORT | WBAHP | Water-to-Air and Brine-to-Air | GZS036*3***1B |  | 38400 | 19.5 | 4 | 27600
9910627 | 3.2 | HYDRON MODULE | WBAHP | Water-to-Air and Brine-to-Air | HZS036*3***1B |  | 38400 | 19.5 | 4 | 27600
9910628 | 3.2 | TETCO | WBAHP | Water-to-Air and Brine-to-Air | TZS036*3***1B |  | 38400 | 19.5 | 4 | 27600
9910629 | 3.2 | GEOCOMFORT | WBAHP | Water-to-Air and Brine-to-Air | GZS036*A***1B |  | 38400 | 19.5 | 4 | 27600
9910630 | 3.2 | HYDRON MODULE | WBAHP | Water-to-Air and Brine-to-Air | HZS036*A***1B |  | 38400 | 19.5 | 4 | 27600
9910631 | 3.2 | TETCO | WBAHP | Water-to-Air and Brine-to-Air | TZS036*A***1B |  | 38400 | 19.5 | 4 | 27600
9910636 | 3.13 | GEOCOMFORT | WBAHP | Water-to-Air and Brine-to-Air | GZS036******B |  | 37600 | 18.1 | 3.7 | 27800
9910637 | 3.13 | HYDRON MODULE | WBAHP | Water-to-Air and Brine-to-Air | HZS036******B |  | 37600 | 18.1 | 3.7 | 27800
216625781 | 2.69 | GeoSmart Energy | WBAHP | Water-to-Air and Brine-to-Air | S5A(V/H)030*D2**4 |  | 32300 | 20.3 | 4 | 24600
216625782 | 2.69 | GeoSmart Energy | WBAHP | Water-to-Air and Brine-to-Air | S5A(V/H)030*D3**1 |  | 32300 | 20.3 | 4 | 24600
216625783 | 2.69 | GeoSmart Energy | WBAHP | Water-to-Air and Brine-to-Air | S5A(V/H)030*D3**4 |  | 32300 | 20.3 | 4 | 24600
216625784 | 2.69 | GeoSmart Energy | WBAHP | Water-to-Air and Brine-to-Air | S5A(V/H)030*D4**1 |  | 32300 | 20.3 | 4 | 24600
216625785 | 2.69 | GeoSmart Energy | WBAHP | Water-to-Air and Brine-to-Air | S5A(V/H)030*D4**4 |  | 32300 | 20.3 | 4 | 24600
216625786 | 2.5 | GeoSmart Energy | WBAHP | Water-to-Air and Brine-to-Air | S5A(V/H)030*S0**1 |  | 30000 | 21 | 3.9 | 23000
216625787 | 2.5 | GeoSmart Energy | WBAHP | Water-to-Air and Brine-to-Air | S5A(V/H)030*S0**4 |  | 30000 | 21 | 3.9 | 23000
216625788 | 2.5 | GeoSmart Energy | WBAHP | Water-to-Air and Brine-to-Air | S5A(V/H)030*S2**1 |  | 30000 | 21 | 3.9 | 23000
216625789 | 2.5 | GeoSmart Energy | WBAHP | Water-to-Air and Brine-to-Air | S5A(V/H)030*S2**4 |  | 30000 | 21 | 3.9 | 23000
216625790 | 2.5 | GeoSmart Energy | WBAHP | Water-to-Air and Brine-to-Air | S5A(V/H)030*S3**1 |  | 30000 | 21 | 3.9 | 23000
216625791 | 2.5 | GeoSmart Energy | WBAHP | Water-to-Air and Brine-to-Air | S5A(V/H)030*S3**4 |  | 30000 | 21 | 3.9 | 23000
216625792 | 2.5 | GeoSmart Energy | WBAHP | Water-to-Air and Brine-to-Air | S5A(V/H)030*S4**1 |  | 30000 | 21 | 3.9 | 23000
216625793 | 2.5 | GeoSmart Energy | WBAHP | Water-to-Air and Brine-to-Air | S5A(V/H)030*S4**4 |  | 30000 | 21 | 3.9 | 23000
216625794 | 3.21 | GeoSmart Energy | WBAHP | Water-to-Air and Brine-to-Air | S5A(V/H)036*D0**1 |  | 38500 | 20.8 | 4.5 | 29600
216625795 | 3.21 | GeoSmart Energy | WBAHP | Water-to-Air and Brine-to-Air | S5A(V/H)036*D0**2 |  | 38500 | 20.8 | 4.5 | 29600
216625796 | 3.21 | GeoSmart Energy | WBAHP | Water-to-Air and Brine-to-Air | S5A(V/H)036*D0**4 |  | 38500 | 20.8 | 4.5 | 29600
216625797 | 3.21 | GeoSmart Energy | WBAHP | Water-to-Air and Brine-to-Air | S5A(V/H)036*D2**1 |  | 38500 | 20.8 | 4.5 | 29600
216625798 | 3.21 | GeoSmart Energy | WBAHP | Water-to-Air and Brine-to-Air | S5A(V/H)036*D2**2 |  | 38500 | 20.8 | 4.5 | 29600
216625799 | 3.21 | GeoSmart Energy | WBAHP | Water-to-Air and Brine-to-Air | S5A(V/H)036*D2**4 |  | 38500 | 20.8 | 4.5 | 29600
216625800 | 3.21 | GeoSmart Energy | WBAHP | Water-to-Air and Brine-to-Air | S5A(V/H)036*D3**1 |  | 38500 | 20.8 | 4.5 | 29600
216625801 | 3.21 | GeoSmart Energy | WBAHP | Water-to-Air and Brine-to-Air | S5A(V/H)036*D3**2 |  | 38500 | 20.8 | 4.5 | 29600
216625802 | 3.21 | GeoSmart Energy | WBAHP | Water-to-Air and Brine-to-Air | S5A(V/H)036*D3**4 |  | 38500 | 20.8 | 4.5 | 29600
216625803 | 3.21 | GeoSmart Energy | WBAHP | Water-to-Air and Brine-to-Air | S5A(V/H)036*D4**1 |  | 38500 | 20.8 | 4.5 | 29600
216625804 | 3.21 | GeoSmart Energy | WBAHP | Water-to-Air and Brine-to-Air | S5A(V/H)036*D4**2 |  | 38500 | 20.8 | 4.5 | 29600
216625805 | 3.21 | GeoSmart Energy | WBAHP | Water-to-Air and Brine-to-Air | S5A(V/H)036*D4**4 |  | 38500 | 20.8 | 4.5 | 29600
216625806 | 3.13 | GeoSmart Energy | WBAHP | Water-to-Air and Brine-to-Air | S5A(V/H)036*S0**1 |  | 37500 | 21.5 | 4.2 | 26000
216625807 | 3.13 | GeoSmart Energy | WBAHP | Water-to-Air and Brine-to-Air | S5A(V/H)036*S0**2 |  | 37500 | 21.5 | 4.2 | 26000
216625808 | 3.13 | GeoSmart Energy | WBAHP | Water-to-Air and Brine-to-Air | S5A(V/H)036*S0**4 |  | 37500 | 21.5 | 4.2 | 26000
216625809 | 3.13 | GeoSmart Energy | WBAHP | Water-to-Air and Brine-to-Air | S5A(V/H)036*S2**1 |  | 37500 | 21.5 | 4.2 | 26000
216625810 | 3.13 | GeoSmart Energy | WBAHP | Water-to-Air and Brine-to-Air | S5A(V/H)036*S2**2 |  | 37500 | 21.5 | 4.2 | 26000
216625811 | 3.13 | GeoSmart Energy | WBAHP | Water-to-Air and Brine-to-Air | S5A(V/H)036*S2**4 |  | 37500 | 21.5 | 4.2 | 26000
216625812 | 3.13 | GeoSmart Energy | WBAHP | Water-to-Air and Brine-to-Air | S5A(V/H)036*S3**1 |  | 37500 | 21.5 | 4.2 | 26000
216625813 | 3.13 | GeoSmart Energy | WBAHP | Water-to-Air and Brine-to-Air | S5A(V/H)036*S3**2 |  | 37500 | 21.5 | 4.2 | 26000
216625814 | 3.13 | GeoSmart Energy | WBAHP | Water-to-Air and Brine-to-Air | S5A(V/H)036*S3**4 |  | 37500 | 21.5 | 4.2 | 26000
216625815 | 3.13 | GeoSmart Energy | WBAHP | Water-to-Air and Brine-to-Air | S5A(V/H)036*S4**1 |  | 37500 | 21.5 | 4.2 | 26000
216625816 | 3.13 | GeoSmart Energy | WBAHP | Water-to-Air and Brine-to-Air | S5A(V/H)036*S4**2 |  | 37500 | 21.5 | 4.2 | 26000
216625817 | 3.13 | GeoSmart Energy | WBAHP | Water-to-Air and Brine-to-Air | S5A(V/H)036*S4**4 |  | 37500 | 21.5 | 4.2 | 26000
216625818 | 3.48 | GeoSmart Energy | WBAHP | Water-to-Air and Brine-to-Air | S5A(V/H)042*D0**1 |  | 41700 | 19.2 | 4.4 | 33700
216625819 | 3.48 | GeoSmart Energy | WBAHP | Water-to-Air and Brine-to-Air | S5A(V/H)042*D0**2 |  | 41700 | 19.2 | 4.4 | 33700
216625820 | 3.48 | GeoSmart Energy | WBAHP | Water-to-Air and Brine-to-Air | S5A(V/H)042*D0**4 |  | 41700 | 19.2 | 4.4 | 33700
216625821 | 3.48 | GeoSmart Energy | WBAHP | Water-to-Air and Brine-to-Air | S5A(V/H)042*D2**2 |  | 41700 | 19.2 | 4.4 | 33700
216625822 | 3.48 | GeoSmart Energy | WBAHP | Water-to-Air and Brine-to-Air | S5A(V/H)042*D3**1 |  | 41700 | 19.2 | 4.4 | 33700
216625823 | 3.48 | GeoSmart Energy | WBAHP | Water-to-Air and Brine-to-Air | S5A(V/H)042*D3**2 |  | 41700 | 19.2 | 4.4 | 33700
216625824 | 3.48 | GeoSmart Energy | WBAHP | Water-to-Air and Brine-to-Air | S5A(V/H)042*D3**4 |  | 41700 | 19.2 | 4.4 | 33700
216625825 | 3.48 | GeoSmart Energy | WBAHP | Water-to-Air and Brine-to-Air | S5A(V/H)042*D4**1 |  | 41700 | 19.2 | 4.4 | 33700
216625826 | 3.48 | GeoSmart Energy | WBAHP | Water-to-Air and Brine-to-Air | S5A(V/H)042*D4**2 |  | 41700 | 19.2 | 4.4 | 33700
216625827 | 3.48 | GeoSmart Energy | WBAHP | Water-to-Air and Brine-to-Air | S5A(V/H)042*D4**4 |  | 41700 | 19.2 | 4.4 | 33700
216625828 | 3.5 | GeoSmart Energy | WBAHP | Water-to-Air and Brine-to-Air | S5A(V/H)042*S0**1 |  | 42000 | 21.2 | 4.2 | 32000
216625829 | 3.5 | GeoSmart Energy | WBAHP | Water-to-Air and Brine-to-Air | S5A(V/H)042*S0**2 |  | 42000 | 21.2 | 4.2 | 32000
216625830 | 3.5 | GeoSmart Energy | WBAHP | Water-to-Air and Brine-to-Air | S5A(V/H)042*S0**4 |  | 42000 | 21.2 | 4.2 | 32000
216625831 | 3.5 | GeoSmart Energy | WBAHP | Water-to-Air and Brine-to-Air | S5A(V/H)042*S2**2 |  | 42000 | 21.2 | 4.2 | 32000
216625832 | 3.5 | GeoSmart Energy | WBAHP | Water-to-Air and Brine-to-Air | S5A(V/H)042*S3**1 |  | 42000 | 21.2 | 4.2 | 32000
216625833 | 3.5 | GeoSmart Energy | WBAHP | Water-to-Air and Brine-to-Air | S5A(V/H)042*S3**2 |  | 42000 | 21.2 | 4.2 | 32000
216625834 | 3.5 | GeoSmart Energy | WBAHP | Water-to-Air and Brine-to-Air | S5A(V/H)042*S3**4 |  | 42000 | 21.2 | 4.2 | 32000
216625835 | 3.5 | GeoSmart Energy | WBAHP | Water-to-Air and Brine-to-Air | S5A(V/H)042*S4**1 |  | 42000 | 21.2 | 4.2 | 32000
216625836 | 3.5 | GeoSmart Energy | WBAHP | Water-to-Air and Brine-to-Air | S5A(V/H)042*S4**2 |  | 42000 | 21.2 | 4.2 | 32000
5615041 | 2.63 | DAIKIN | WBAHP | Water-to-Air and Brine-to-Air | WCCW5030*K*04* |  | 31600 | 18.4 | 3.8 | 23000
5615042 | 3.15 | DAIKIN | WBAHP | Water-to-Air and Brine-to-Air | WCCW5036*E*01* |  | 37800 | 17.7 | 3.6 | 28400
5615043 | 3.15 | DAIKIN | WBAHP | Water-to-Air and Brine-to-Air | WCCW5036*F*01* |  | 37800 | 17.7 | 3.6 | 28400
5615044 | 3.15 | DAIKIN | WBAHP | Water-to-Air and Brine-to-Air | WCCW5036*J*01* |  | 37800 | 17.7 | 3.6 | 28400
5615045 | 3.15 | DAIKIN | WBAHP | Water-to-Air and Brine-to-Air | WCCW5036*K*01* |  | 37800 | 17.7 | 3.6 | 28400
5615046 | 3.17 | DAIKIN | WBAHP | Water-to-Air and Brine-to-Air | WCCW5036*E*04* |  | 38000 | 18.8 | 3.8 | 28700
5615047 | 3.17 | DAIKIN | WBAHP | Water-to-Air and Brine-to-Air | WCCW5036*F*04* |  | 38000 | 18.8 | 3.8 | 28700
5615048 | 3.17 | DAIKIN | WBAHP | Water-to-Air and Brine-to-Air | WCCW5036*J*04* |  | 38000 | 18.8 | 3.8 | 28700
5615049 | 3.17 | DAIKIN | WBAHP | Water-to-Air and Brine-to-Air | WCCW5036*K*04* |  | 38000 | 18.8 | 3.8 | 28700
5615050 | 3.71 | DAIKIN | WBAHP | Water-to-Air and Brine-to-Air | WCCW5042*E*01* |  | 44500 | 17.1 | 3.7 | 33900
5615051 | 3.71 | DAIKIN | WBAHP | Water-to-Air and Brine-to-Air | WCCW5042*F*01* |  | 44500 | 17.1 | 3.7 | 33900
5615052 | 3.71 | DAIKIN | WBAHP | Water-to-Air and Brine-to-Air | WCCW5042*K*01* |  | 44500 | 17.1 | 3.7 | 33900
5615053 | 3.71 | DAIKIN | WBAHP | Water-to-Air and Brine-to-Air | WCCW5042*L*01* |  | 44500 | 17.1 | 3.7 | 33900
5615054 | 3.68 | DAIKIN | WBAHP | Water-to-Air and Brine-to-Air | WCCW5042*E*04* |  | 44100 | 17.9 | 3.8 | 34600
5615055 | 3.68 | DAIKIN | WBAHP | Water-to-Air and Brine-to-Air | WCCW5042*F*04* |  | 44100 | 17.9 | 3.8 | 34600
5615056 | 3.68 | DAIKIN | WBAHP | Water-to-Air and Brine-to-Air | WCCW5042*K*04* |  | 44100 | 17.9 | 3.8 | 34600
5615061 | 4.22 | DAIKIN | WBAHP | Water-to-Air and Brine-to-Air | WCCW5048*E*04* |  | 50600 | 18.2 | 3.9 | 39300
5615062 | 4.22 | DAIKIN | WBAHP | Water-to-Air and Brine-to-Air | WCCW5048*F*04* |  | 50600 | 18.2 | 3.9 | 39300
207334458 | 2.07 | WaterFurnace | WBAHP | Water-to-Air and Brine-to-Air | NDP026H1*1 |  | 24800 | 17.9 | 3.9 | 19300
207334459 | 3.18 | WaterFurnace | WBAHP | Water-to-Air and Brine-to-Air | NDP038H1*(1,2) |  | 38200 | 19.7 | 4.1 | 28300
207334460 | 4.2 | WaterFurnace | WBAHP | Water-to-Air and Brine-to-Air | NDP049H1*1 |  | 50400 | 19 | 4 | 38000
207334462 | 5.21 | WaterFurnace | WBAHP | Water-to-Air and Brine-to-Air | NDP064H1*1 |  | 62500 | 18.2 | 3.8 | 46300
207335135 | 1.54 | GEOSTAR | WBAHP | Water-to-Air and Brine-to-Air | 101/102J018**1*(1,4)***** |  | 18500 | 18.3 | 3.8 | 14500
207335136 | 2.34 | GEOSTAR | WBAHP | Water-to-Air and Brine-to-Air | 101/102J030**1*(1,4)***** |  | 28100 | 22 | 3.9 | 20500
207335137 | 2.81 | GEOSTAR | WBAHP | Water-to-Air and Brine-to-Air | 101/102K036**1*(1,2,4)***** |  | 33700 | 22 | 4.2 | 24400
207335138 | 3.39 | GEOSTAR | WBAHP | Water-to-Air and Brine-to-Air | 101/102K042**1*(1,2,4)***** |  | 40700 | 21.7 | 4 | 28900
207335139 | 3.83 | GEOSTAR | WBAHP | Water-to-Air and Brine-to-Air | 101/102K048**1*(1,2,4) |  | 45900 | 18.8 | 4 | 36400
207335140 | 5.18 | GEOSTAR | WBAHP | Water-to-Air and Brine-to-Air | 101/102K060**1*(1,4)****** |  | 62200 | 18.4 | 4 | 47900
207335141 | 5.76 | GEOSTAR | WBAHP | Water-to-Air and Brine-to-Air | 101/102J070**1*(1,4)***** |  | 69100 | 17.6 | 3.7 | 54000
207335142 | 2.2 | GEOSTAR | WBAHP | Water-to-Air and Brine-to-Air | 101/102J026**1*(1,4)***** |  | 26400 | 19.6 | 4 | 19500
207335143 | 3.18 | GEOSTAR | WBAHP | Water-to-Air and Brine-to-Air | 101/102K038**1*(1,2,4)***** |  | 38200 | 19.7 | 4.2 | 28500
207335144 | 4.23 | GEOSTAR | WBAHP | Water-to-Air and Brine-to-Air | 101/102K049**1*(1,2,4) |  | 50800 | 19.3 | 4 | 38200
207335145 | 5.46 | GEOSTAR | WBAHP | Water-to-Air and Brine-to-Air | 101/102K064**1*(1,4) |  | 65500 | 19.3 | 3.8 | 47300
207335146 | 6.15 | GEOSTAR | WBAHP | Water-to-Air and Brine-to-Air | 101/102J072**1*(1,4)***** |  | 73800 | 18.2 | 3.7 | 55400
207335147 | 5.46 | GEOSTAR | WBAHP | Water-to-Air and Brine-to-Air | 161/162K064**1*(1,4) |  | 65500 | 19.3 | 3.8 | 47300
207335247 | 1.6 | GEOSTAR | WBAHP | Water-to-Air and Brine-to-Air | 101/102J022**1*(1,4)***** |  | 19200 | 18.7 | 4 | 19200
207335249 | 2.2 | GEOSTAR | WBAHP | Water-to-Air and Brine-to-Air | 161/162J026**1*(1,4)***** |  | 26400 | 19.6 | 4 | 19500
207335251 | 3.18 | GEOSTAR | WBAHP | Water-to-Air and Brine-to-Air | 161/162K038**1*(1,2,4)***** |  | 38200 | 19.7 | 4.2 | 28500
207335253 | 4.23 | GEOSTAR | WBAHP | Water-to-Air and Brine-to-Air | 161/162K049**1*(1,2,4) |  | 50800 | 19.3 | 4 | 38200
207335255 | 6.15 | GEOSTAR | WBAHP | Water-to-Air and Brine-to-Air | 161/162J072**1*(1,4)***** |  | 73800 | 18.2 | 3.7 | 55400
207335335 | 3.98 | GEOSTAR | WBAHP | Water-to-Air and Brine-to-Air | 111J049**1*(1,2) |  | 47700 | 18.2 | 3.8 | 38000
216625669 | 3.21 | YORK BY JOHNSON CONTROLS | WBAHP | Water-to-Air and Brine-to-Air | Y5A(V/H)036*D4**1 |  | 38500 | 20.8 | 4.5 | 29600
216625670 | 3.21 | YORK BY JOHNSON CONTROLS | WBAHP | Water-to-Air and Brine-to-Air | Y5A(V/H)036*D4**2 |  | 38500 | 20.8 | 4.5 | 29600
216625671 | 3.21 | YORK BY JOHNSON CONTROLS | WBAHP | Water-to-Air and Brine-to-Air | Y5A(V/H)036*D4**4 |  | 38500 | 20.8 | 4.5 | 29600
216625672 | 3.13 | YORK BY JOHNSON CONTROLS | WBAHP | Water-to-Air and Brine-to-Air | Y5A(V/H)036*S0**1 |  | 37500 | 21.5 | 4.2 | 26000
216625673 | 3.13 | YORK BY JOHNSON CONTROLS | WBAHP | Water-to-Air and Brine-to-Air | Y5A(V/H)036*S0**2 |  | 37500 | 21.5 | 4.2 | 26000
216625674 | 3.13 | YORK BY JOHNSON CONTROLS | WBAHP | Water-to-Air and Brine-to-Air | Y5A(V/H)036*S0**4 |  | 37500 | 21.5 | 4.2 | 26000
216625675 | 3.13 | YORK BY JOHNSON CONTROLS | WBAHP | Water-to-Air and Brine-to-Air | Y5A(V/H)036*S2**1 |  | 37500 | 21.5 | 4.2 | 26000
216625676 | 3.13 | YORK BY JOHNSON CONTROLS | WBAHP | Water-to-Air and Brine-to-Air | Y5A(V/H)036*S2**2 |  | 37500 | 21.5 | 4.2 | 26000
216625677 | 3.13 | YORK BY JOHNSON CONTROLS | WBAHP | Water-to-Air and Brine-to-Air | Y5A(V/H)036*S2**4 |  | 37500 | 21.5 | 4.2 | 26000
216625678 | 3.13 | YORK BY JOHNSON CONTROLS | WBAHP | Water-to-Air and Brine-to-Air | Y5A(V/H)036*S3**1 |  | 37500 | 21.5 | 4.2 | 26000
216625679 | 3.13 | YORK BY JOHNSON CONTROLS | WBAHP | Water-to-Air and Brine-to-Air | Y5A(V/H)036*S3**2 |  | 37500 | 21.5 | 4.2 | 26000
216625680 | 3.13 | YORK BY JOHNSON CONTROLS | WBAHP | Water-to-Air and Brine-to-Air | Y5A(V/H)036*S3**4 |  | 37500 | 21.5 | 4.2 | 26000
216625681 | 3.13 | YORK BY JOHNSON CONTROLS | WBAHP | Water-to-Air and Brine-to-Air | Y5A(V/H)036*S4**1 |  | 37500 | 21.5 | 4.2 | 26000
216625682 | 3.13 | YORK BY JOHNSON CONTROLS | WBAHP | Water-to-Air and Brine-to-Air | Y5A(V/H)036*S4**2 |  | 37500 | 21.5 | 4.2 | 26000
216625683 | 3.13 | YORK BY JOHNSON CONTROLS | WBAHP | Water-to-Air and Brine-to-Air | Y5A(V/H)036*S4**4 |  | 37500 | 21.5 | 4.2 | 26000
216625684 | 3.48 | YORK BY JOHNSON CONTROLS | WBAHP | Water-to-Air and Brine-to-Air | Y5A(V/H)042*D0**1 |  | 41700 | 19.2 | 4.4 | 33700
216625685 | 3.48 | YORK BY JOHNSON CONTROLS | WBAHP | Water-to-Air and Brine-to-Air | Y5A(V/H)042*D0**2 |  | 41700 | 19.2 | 4.4 | 33700
216625686 | 3.48 | YORK BY JOHNSON CONTROLS | WBAHP | Water-to-Air and Brine-to-Air | Y5A(V/H)042*D0**4 |  | 41700 | 19.2 | 4.4 | 33700
216625687 | 3.48 | YORK BY JOHNSON CONTROLS | WBAHP | Water-to-Air and Brine-to-Air | Y5A(V/H)042*D2**2 |  | 41700 | 19.2 | 4.4 | 33700
216625688 | 3.48 | YORK BY JOHNSON CONTROLS | WBAHP | Water-to-Air and Brine-to-Air | Y5A(V/H)042*D3**1 |  | 41700 | 19.2 | 4.4 | 33700
216625689 | 3.48 | YORK BY JOHNSON CONTROLS | WBAHP | Water-to-Air and Brine-to-Air | Y5A(V/H)042*D3**2 |  | 41700 | 19.2 | 4.4 | 33700
216625690 | 3.48 | YORK BY JOHNSON CONTROLS | WBAHP | Water-to-Air and Brine-to-Air | Y5A(V/H)042*D3**4 |  | 41700 | 19.2 | 4.4 | 33700
216625691 | 3.48 | YORK BY JOHNSON CONTROLS | WBAHP | Water-to-Air and Brine-to-Air | Y5A(V/H)042*D4**1 |  | 41700 | 19.2 | 4.4 | 33700
216625692 | 3.48 | YORK BY JOHNSON CONTROLS | WBAHP | Water-to-Air and Brine-to-Air | Y5A(V/H)042*D4**2 |  | 41700 | 19.2 | 4.4 | 33700
216625693 | 3.48 | YORK BY JOHNSON CONTROLS | WBAHP | Water-to-Air and Brine-to-Air | Y5A(V/H)042*D4**4 |  | 41700 | 19.2 | 4.4 | 33700
216625694 | 3.5 | YORK BY JOHNSON CONTROLS | WBAHP | Water-to-Air and Brine-to-Air | Y5A(V/H)042*S0**1 |  | 42000 | 21.2 | 4.2 | 32000
216625695 | 3.5 | YORK BY JOHNSON CONTROLS | WBAHP | Water-to-Air and Brine-to-Air | Y5A(V/H)042*S0**2 |  | 42000 | 21.2 | 4.2 | 32000
216625696 | 3.5 | YORK BY JOHNSON CONTROLS | WBAHP | Water-to-Air and Brine-to-Air | Y5A(V/H)042*S0**4 |  | 42000 | 21.2 | 4.2 | 32000
216625697 | 3.5 | YORK BY JOHNSON CONTROLS | WBAHP | Water-to-Air and Brine-to-Air | Y5A(V/H)042*S2**2 |  | 42000 | 21.2 | 4.2 | 32000
216625698 | 3.5 | YORK BY JOHNSON CONTROLS | WBAHP | Water-to-Air and Brine-to-Air | Y5A(V/H)042*S3**1 |  | 42000 | 21.2 | 4.2 | 32000
216625699 | 3.5 | YORK BY JOHNSON CONTROLS | WBAHP | Water-to-Air and Brine-to-Air | Y5A(V/H)042*S3**2 |  | 42000 | 21.2 | 4.2 | 32000
216625700 | 3.5 | YORK BY JOHNSON CONTROLS | WBAHP | Water-to-Air and Brine-to-Air | Y5A(V/H)042*S3**4 |  | 42000 | 21.2 | 4.2 | 32000
207348657 | 2.81 | WaterFurnace | WBAHP | Water-to-Air and Brine-to-Air | URS036*3*1 |  | 33700 | 22 | 4.2 | 24400
207348658 | 2.81 | WaterFurnace | WBAHP | Water-to-Air and Brine-to-Air | URS036*3*4 |  | 33700 | 22 | 4.2 | 24400
207348659 | 2.81 | WaterFurnace | WBAHP | Water-to-Air and Brine-to-Air | URS036*3*5 |  | 33700 | 22 | 4.2 | 24400
207348660 | 2.81 | WaterFurnace | WBAHP | Water-to-Air and Brine-to-Air | URS036*4*1 |  | 33700 | 22 | 4.2 | 24400
207348661 | 2.81 | WaterFurnace | WBAHP | Water-to-Air and Brine-to-Air | URS036*4*4 |  | 33700 | 22 | 4.2 | 24400
207348662 | 2.81 | WaterFurnace | WBAHP | Water-to-Air and Brine-to-Air | URS036*4*5 |  | 33700 | 22 | 4.2 | 24400
207348663 | 3.83 | WaterFurnace | WBAHP | Water-to-Air and Brine-to-Air | URS048*0*1 |  | 45900 | 18.8 | 4 | 36400
207348664 | 3.83 | WaterFurnace | WBAHP | Water-to-Air and Brine-to-Air | URS048*0*4 |  | 45900 | 18.8 | 4 | 36400
207348665 | 3.83 | WaterFurnace | WBAHP | Water-to-Air and Brine-to-Air | URS048*0*5 |  | 45900 | 18.8 | 4 | 36400
207348666 | 3.83 | WaterFurnace | WBAHP | Water-to-Air and Brine-to-Air | URS048*3*1 |  | 45900 | 18.8 | 4 | 36400
207348667 | 3.83 | WaterFurnace | WBAHP | Water-to-Air and Brine-to-Air | URS048*3*4 |  | 45900 | 18.8 | 4 | 36400
207348668 | 3.83 | WaterFurnace | WBAHP | Water-to-Air and Brine-to-Air | URS048*3*5 |  | 45900 | 18.8 | 4 | 36400
207348669 | 3.83 | WaterFurnace | WBAHP | Water-to-Air and Brine-to-Air | URS048*4*1 |  | 45900 | 18.8 | 4 | 36400
207348670 | 3.83 | WaterFurnace | WBAHP | Water-to-Air and Brine-to-Air | URS048*4*4 |  | 45900 | 18.8 | 4 | 36400
207348671 | 3.83 | WaterFurnace | WBAHP | Water-to-Air and Brine-to-Air | URS048*4*5 |  | 45900 | 18.8 | 4 | 36400
215399812 | 3.13 | DAIKIN | WBAHP | Water-to-Air and Brine-to-Air | WSMV036J1*G/J*P |  | 37600 | 18.26 | 3.6 | 28000
215399816 | 3.13 | DAIKIN | WBAHP | Water-to-Air and Brine-to-Air | WSMV036J1*G/J*T |  | 37500 | 18.76 | 3.72 | 28000
215399817 | 3.09 | DAIKIN | WBAHP | Water-to-Air and Brine-to-Air | WSMV036K3*G/J*T |  | 37100 | 19.16 | 3.72 | 27700
215399820 | 3.13 | DAIKIN | WBAHP | Water-to-Air and Brine-to-Air | WSMV036J1*G/J*C |  | 37500 | 18.76 | 3.72 | 28000
215399821 | 3.09 | DAIKIN | WBAHP | Water-to-Air and Brine-to-Air | WSMV036K3*G/J*C |  | 37100 | 19.16 | 3.72 | 27700
215399825 | 3.55 | DAIKIN | WBAHP | Water-to-Air and Brine-to-Air | WSMV042K3*G/J*T |  | 42600 | 19.67 | 3.63 | 29700
215399827 | 3.55 | DAIKIN | WBAHP | Water-to-Air and Brine-to-Air | WSMV042K3*G/J*C |  | 42600 | 19.67 | 3.63 | 29700
215399830 | 4.18 | DAIKIN | WBAHP | Water-to-Air and Brine-to-Air | WSMV048K3*G/J*P |  | 50200 | 18.61 | 3.64 | 37100
215399831 | 4.14 | DAIKIN | WBAHP | Water-to-Air and Brine-to-Air | WSMV048L3*G/J*P |  | 49700 | 18.61 | 3.64 | 36700
215399834 | 4.15 | DAIKIN | WBAHP | Water-to-Air and Brine-to-Air | WSMV048K3*G/J*T |  | 49800 | 19.09 | 3.75 | 36400
215399835 | 4.11 | DAIKIN | WBAHP | Water-to-Air and Brine-to-Air | WSMV048L3*G/J*T |  | 49300 | 19.09 | 3.75 | 36000
215399838 | 4.15 | DAIKIN | WBAHP | Water-to-Air and Brine-to-Air | WSMV048K3*G/J*C |  | 49800 | 19.09 | 3.75 | 36400
215399839 | 4.11 | DAIKIN | WBAHP | Water-to-Air and Brine-to-Air | WSMV048L3*G/J*C |  | 49300 | 19.09 | 3.75 | 36000
215399846 | 5.29 | DAIKIN | WBAHP | Water-to-Air and Brine-to-Air | WSMV060K3*G/J*T |  | 63500 | 17.62 | 3.66 | 46100
215399850 | 5.29 | DAIKIN | WBAHP | Water-to-Air and Brine-to-Air | WSMV060K3*G/J*C |  | 63500 | 17.62 | 3.66 | 46100
215399858 | 1.42 | DAIKIN | WBAHP | Water-to-Air and Brine-to-Air | WSSV015A1*H*T |  | 17000 | 23.75 | 3.77 | 10400
215399859 | 1.42 | DAIKIN | WBAHP | Water-to-Air and Brine-to-Air | WSSV015J1*H*T |  | 17000 | 22.25 | 3.77 | 10500
9100383 | 4.13 | YORK BY JOHNSON CONTROLS | WBAHP | Water-to-Air and Brine-to-Air | YGSV/YGSH048**4*1 |  | 49500 | 18.1 | 3.6 | 36900
9100384 | 4.13 | YORK BY JOHNSON CONTROLS | WBAHP | Water-to-Air and Brine-to-Air | YGSV/YGSH048**4*4 |  | 49500 | 18.1 | 3.6 | 36900
9100390 | 5.08 | YORK BY JOHNSON CONTROLS | WBAHP | Water-to-Air and Brine-to-Air | YGSV/YGSH060**0*1 |  | 60900 | 17.9 | 3.6 | 47100
9100391 | 5.08 | YORK BY JOHNSON CONTROLS | WBAHP | Water-to-Air and Brine-to-Air | YGSV/YGSH060**0*4 |  | 60900 | 17.9 | 3.6 | 47100
9100393 | 5.08 | YORK BY JOHNSON CONTROLS | WBAHP | Water-to-Air and Brine-to-Air | YGSV/YGSH060**3*1 |  | 60900 | 17.9 | 3.6 | 47100
9100394 | 5.08 | YORK BY JOHNSON CONTROLS | WBAHP | Water-to-Air and Brine-to-Air | YGSV/YGSH060**3*4 |  | 60900 | 17.9 | 3.6 | 47100
9100396 | 5.08 | YORK BY JOHNSON CONTROLS | WBAHP | Water-to-Air and Brine-to-Air | YGSV/YGSH060**4*1 |  | 60900 | 17.9 | 3.6 | 47100
9100397 | 5.08 | YORK BY JOHNSON CONTROLS | WBAHP | Water-to-Air and Brine-to-Air | YGSV/YGSH060**4*4 |  | 60900 | 17.9 | 3.6 | 47100
9100400 | 5.71 | YORK BY JOHNSON CONTROLS | WBAHP | Water-to-Air and Brine-to-Air | YGSV/YGSH070**0*1 |  | 68500 | 17.1 | 3.6 | 51600
9100401 | 5.71 | YORK BY JOHNSON CONTROLS | WBAHP | Water-to-Air and Brine-to-Air | YGSV/YGSH070**0*4 |  | 68500 | 17.1 | 3.6 | 51600
216621310 | 1.08 | GEOSTAR | WBAHP | Water-to-Air and Brine-to-Air | G5A(V/H)012*R0**6 |  | 13000 | 18 | 3.6 | 9500
216621311 | 1.29 | GEOSTAR | WBAHP | Water-to-Air and Brine-to-Air | G5A(V/H)015*R0**1 |  | 15500 | 19.5 | 4.1 | 12000
216621312 | 1.54 | GEOSTAR | WBAHP | Water-to-Air and Brine-to-Air | G5A(V/H)018*R0**1 |  | 18500 | 18.3 | 4 | 14500
216621313 | 2.17 | GEOSTAR | WBAHP | Water-to-Air and Brine-to-Air | G5A(V/H)024*S0**1 |  | 26000 | 20.6 | 4 | 19000
216621314 | 2.5 | GEOSTAR | WBAHP | Water-to-Air and Brine-to-Air | G5A(V/H)030*S0**1 |  | 30000 | 21 | 3.9 | 23000
216621315 | 3.13 | GEOSTAR | WBAHP | Water-to-Air and Brine-to-Air | G5A(V/H)036*S0**1 |  | 37500 | 21.5 | 4.2 | 26000
216621316 | 3.5 | GEOSTAR | WBAHP | Water-to-Air and Brine-to-Air | G5A(V/H)042*S0**1 |  | 42000 | 21.2 | 4.2 | 32000
216621317 | 4.25 | GEOSTAR | WBAHP | Water-to-Air and Brine-to-Air | G5A(V/H)048*S0**1 |  | 51000 | 19 | 4.2 | 38500
216621318 | 5.25 | GEOSTAR | WBAHP | Water-to-Air and Brine-to-Air | G5A(V/H)060*S0**1 |  | 63000 | 19.2 | 3.9 | 47900
216621319 | 5.83 | GEOSTAR | WBAHP | Water-to-Air and Brine-to-Air | G5A(V/H)072*S0**1 |  | 70000 | 17.8 | 3.7 | 54000
216621323 | 1.56 | GEOSTAR | WBAHP | Water-to-Air and Brine-to-Air | G5A(V/H)018*D0**1 |  | 18700 | 19.8 | 4.2 | 14700
216621324 | 1.56 | GEOSTAR | WBAHP | Water-to-Air and Brine-to-Air | G5A(V/H)018*D0**4 |  | 18700 | 19.8 | 4.2 | 14700
216621325 | 2.08 | GEOSTAR | WBAHP | Water-to-Air and Brine-to-Air | G5A(V/H)024*D0**1 |  | 25000 | 19.2 | 4.1 | 19400
216621326 | 2.08 | GEOSTAR | WBAHP | Water-to-Air and Brine-to-Air | G5A(V/H)024*D2**1 |  | 25000 | 19.2 | 4.1 | 19400
216621327 | 2.08 | GEOSTAR | WBAHP | Water-to-Air and Brine-to-Air | G5A(V/H)024*D3**1 |  | 25000 | 19.2 | 4.1 | 19400
216621328 | 2.08 | GEOSTAR | WBAHP | Water-to-Air and Brine-to-Air | G5A(V/H)024*D4**1 |  | 25000 | 19.2 | 4.1 | 19400
216621329 | 2.08 | GEOSTAR | WBAHP | Water-to-Air and Brine-to-Air | G5A(V/H)024*D0**4 |  | 25000 | 19.2 | 4.1 | 19400
216621330 | 2.08 | GEOSTAR | WBAHP | Water-to-Air and Brine-to-Air | G5A(V/H)024*D2**4 |  | 25000 | 19.2 | 4.1 | 19400
216621331 | 2.08 | GEOSTAR | WBAHP | Water-to-Air and Brine-to-Air | G5A(V/H)024*D3**4 |  | 25000 | 19.2 | 4.1 | 19400
216621332 | 2.08 | GEOSTAR | WBAHP | Water-to-Air and Brine-to-Air | G5A(V/H)024*D4**4 |  | 25000 | 19.2 | 4.1 | 19400
5220637 | 1.11 | DAIKIN | WBAHP | Water-to-Air and Brine-to-Air | WGSV/WGSH012B*E |  | 13300 | 18.1 | 3.9 | 10000
5220638 | 1.11 | DAIKIN | WBAHP | Water-to-Air and Brine-to-Air | WGSV/WGSH012B*J |  | 13300 | 17.2 | 3.8 | 10000
5220663 | 1.33 | DAIKIN | WBAHP | Water-to-Air and Brine-to-Air | WGSV/WGSH015B*E |  | 16000 | 21.2 | 4.1 | 11700
5220664 | 1.33 | DAIKIN | WBAHP | Water-to-Air and Brine-to-Air | WGSV/WGSH015B*J |  | 16000 | 19.1 | 3.8 | 11700
5220666 | 1.56 | DAIKIN | WBAHP | Water-to-Air and Brine-to-Air | WGSV/WGSH019B*E |  | 18700 | 18.7 | 4.1 | 13800
5220667 | 1.56 | DAIKIN | WBAHP | Water-to-Air and Brine-to-Air | WGSV/WGSH019B*J |  | 18700 | 18.7 | 4.1 | 13800
5220670 | 2.29 | DAIKIN | WBAHP | Water-to-Air and Brine-to-Air | WGSV/WGSH024B*E |  | 27500 | 19.9 | 4.1 | 17700
5220671 | 2.29 | DAIKIN | WBAHP | Water-to-Air and Brine-to-Air | WGSV/WGSH024B*F |  | 27500 | 19.9 | 4.1 | 17700
5220672 | 2.29 | DAIKIN | WBAHP | Water-to-Air and Brine-to-Air | WGSV/WGSH024B*J |  | 27500 | 19.9 | 4.1 | 17700
5220673 | 2.29 | DAIKIN | WBAHP | Water-to-Air and Brine-to-Air | WGSV/WGSH024B*K |  | 27500 | 19.9 | 4.1 | 17700
5220675 | 2.61 | DAIKIN | WBAHP | Water-to-Air and Brine-to-Air | WGSV/WGSH030B*E |  | 31300 | 20.1 | 4.1 | 21600
5220676 | 2.61 | DAIKIN | WBAHP | Water-to-Air and Brine-to-Air | WGSV/WGSH030B*F |  | 31300 | 20.1 | 4.1 | 21600
5220677 | 2.61 | DAIKIN | WBAHP | Water-to-Air and Brine-to-Air | WGSV/WGSH030B*J |  | 31300 | 20.1 | 4.1 | 21600
5220678 | 2.61 | DAIKIN | WBAHP | Water-to-Air and Brine-to-Air | WGSV/WGSH030B*K |  | 31300 | 20.1 | 4.1 | 21600
5220681 | 3.21 | DAIKIN | WBAHP | Water-to-Air and Brine-to-Air | WGSV/WGSH036B*E |  | 38500 | 22 | 4.3 | 26200
5220682 | 3.21 | DAIKIN | WBAHP | Water-to-Air and Brine-to-Air | WGSV/WGSH036B*F |  | 38500 | 22 | 4.3 | 26200
5220683 | 3.21 | DAIKIN | WBAHP | Water-to-Air and Brine-to-Air | WGSV/WGSH036B*J |  | 38500 | 22 | 4.3 | 26200
5220684 | 3.21 | DAIKIN | WBAHP | Water-to-Air and Brine-to-Air | WGSV/WGSH036B*K |  | 38500 | 22 | 4.3 | 26200
5220686 | 3.79 | DAIKIN | WBAHP | Water-to-Air and Brine-to-Air | WGSV/WGSH042B*E |  | 45500 | 20.2 | 4 | 31300
5220687 | 3.79 | DAIKIN | WBAHP | Water-to-Air and Brine-to-Air | WGSV/WGSH042B*F |  | 45500 | 20.2 | 4 | 31300
5220688 | 3.79 | DAIKIN | WBAHP | Water-to-Air and Brine-to-Air | WGSV/WGSH042B*K |  | 45500 | 20.2 | 4 | 31300
5220690 | 4.39 | DAIKIN | WBAHP | Water-to-Air and Brine-to-Air | WGSV/WGSH048B*E |  | 52700 | 19.9 | 4 | 36900
5220691 | 4.39 | DAIKIN | WBAHP | Water-to-Air and Brine-to-Air | WGSV/WGSH048B*F |  | 52700 | 19.9 | 4 | 36900
5220693 | 4.39 | DAIKIN | WBAHP | Water-to-Air and Brine-to-Air | WGSV/WGSH048B*K |  | 52700 | 19.9 | 4 | 36900
5220700 | 5.53 | DAIKIN | WBAHP | Water-to-Air and Brine-to-Air | WGSV/WGSH060B*E |  | 66300 | 20 | 3.8 | 46500
5220701 | 5.53 | DAIKIN | WBAHP | Water-to-Air and Brine-to-Air | WGSV/WGSH060B*F |  | 66300 | 20 | 3.8 | 46500
5220702 | 5.53 | DAIKIN | WBAHP | Water-to-Air and Brine-to-Air | WGSV/WGSH060B*K |  | 66300 | 20 | 3.8 | 46500
5220703 | 6.31 | DAIKIN | WBAHP | Water-to-Air and Brine-to-Air | WGSV/WGSH070B*E |  | 75700 | 18 | 3.7 | 55800
5220704 | 6.31 | DAIKIN | WBAHP | Water-to-Air and Brine-to-Air | WGSV/WGSH070B*F |  | 75700 | 18 | 3.7 | 55800
5220705 | 6.31 | DAIKIN | WBAHP | Water-to-Air and Brine-to-Air | WGSV/WGSH070B*K |  | 75700 | 18 | 3.7 | 55800
5220707 | 2.3 | DAIKIN | WBAHP | Water-to-Air and Brine-to-Air | WGTV/WGTH026B*E |  | 27600 | 19.27 | 4.1 | 18100
5220708 | 2.3 | DAIKIN | WBAHP | Water-to-Air and Brine-to-Air | WGTV/WGTH026B*F |  | 27600 | 19.27 | 4.1 | 18100
5220709 | 2.3 | DAIKIN | WBAHP | Water-to-Air and Brine-to-Air | WGTV/WGTH026B*J |  | 27600 | 19.27 | 4.1 | 18100
5220710 | 2.3 | DAIKIN | WBAHP | Water-to-Air and Brine-to-Air | WGTV/WGTH026B*K |  | 27600 | 19.27 | 4.1 | 18100
5220933 | 2.82 | DAIKIN | WBAHP | Water-to-Air and Brine-to-Air | WGTV/WGTH032B*E |  | 33800 | 18.9 | 4.1 | 23700
5220934 | 2.82 | DAIKIN | WBAHP | Water-to-Air and Brine-to-Air | WGTV/WGTH032B*F |  | 33800 | 18.9 | 4.1 | 23700
5220935 | 2.82 | DAIKIN | WBAHP | Water-to-Air and Brine-to-Air | WGTV/WGTH032B*J |  | 33800 | 18.9 | 4.1 | 23700
5220936 | 2.82 | DAIKIN | WBAHP | Water-to-Air and Brine-to-Air | WGTV/WGTH032B*K |  | 33800 | 18.9 | 4.1 | 23700
5220980 | 3.35 | DAIKIN | WBAHP | Water-to-Air and Brine-to-Air | WGTV/WGTH038B*E |  | 40200 | 20.1 | 4.2 | 28100
5220981 | 3.35 | DAIKIN | WBAHP | Water-to-Air and Brine-to-Air | WGTV/WGTH038B*F |  | 40200 | 20.1 | 4.2 | 28100
5220982 | 3.35 | DAIKIN | WBAHP | Water-to-Air and Brine-to-Air | WGTV/WGTH038B*K |  | 40200 | 20.1 | 4.2 | 28100
5220983 | 3.83 | DAIKIN | WBAHP | Water-to-Air and Brine-to-Air | WGTV/WGTH044B*E |  | 45900 | 19.8 | 4 | 31700
5220984 | 3.83 | DAIKIN | WBAHP | Water-to-Air and Brine-to-Air | WGTV/WGTH044B*F |  | 45900 | 19.8 | 4 | 31700
5220985 | 3.83 | DAIKIN | WBAHP | Water-to-Air and Brine-to-Air | WGTV/WGTH044B*K |  | 45900 | 19.8 | 4 | 31700
5220987 | 4.22 | DAIKIN | WBAHP | Water-to-Air and Brine-to-Air | WGTV/WGTH049B*E |  | 50600 | 19.2 | 4 | 35900
5220988 | 4.22 | DAIKIN | WBAHP | Water-to-Air and Brine-to-Air | WGTV/WGTH049B*F |  | 50600 | 19.2 | 4 | 35900
5220989 | 4.22 | DAIKIN | WBAHP | Water-to-Air and Brine-to-Air | WGTV/WGTH049B*K |  | 50600 | 19.2 | 4 | 35900
5220990 | 5.59 | DAIKIN | WBAHP | Water-to-Air and Brine-to-Air | WGTV/WGTH064B*E |  | 67100 | 19.7 | 3.9 | 47000
5220991 | 5.59 | DAIKIN | WBAHP | Water-to-Air and Brine-to-Air | WGTV/WGTH064B*F |  | 67100 | 19.7 | 3.9 | 47000
5220992 | 5.59 | DAIKIN | WBAHP | Water-to-Air and Brine-to-Air | WGTV/WGTH064B*K |  | 67100 | 19.7 | 3.9 | 47000
5220993 | 6.28 | DAIKIN | WBAHP | Water-to-Air and Brine-to-Air | WGTV/WGTH072B*E |  | 75300 | 18.1 | 3.7 | 55200
5220994 | 6.28 | DAIKIN | WBAHP | Water-to-Air and Brine-to-Air | WGTV/WGTH072B*F |  | 75300 | 18.1 | 3.7 | 55200
5220995 | 6.28 | DAIKIN | WBAHP | Water-to-Air and Brine-to-Air | WGTV/WGTH072B*K |  | 75300 | 18.1 | 3.7 | 55200
202330763 | 2.08 | WHALEN | WBAHP | Water-to-Air and Brine-to-Air | CASH*024AJ**A**(D,E) |  | 25000 | 18.5 | 3.7 | 17000
202330764 | 2.08 | WHALEN | WBAHP | Water-to-Air and Brine-to-Air | CASV*024AJ**A**(D,E) |  | 25000 | 18.5 | 3.7 | 17000
202330765 | 2.08 | WHALEN | WBAHP | Water-to-Air and Brine-to-Air | CASH*024AM**A**(D,E) |  | 25000 | 18.5 | 3.7 | 17000
202330766 | 2.08 | WHALEN | WBAHP | Water-to-Air and Brine-to-Air | CASV*024AM**A**(D,E) |  | 25000 | 18.5 | 3.7 | 17000
202330767 | 2.5 | WHALEN | WBAHP | Water-to-Air and Brine-to-Air | CASH*030AJ**A**(D,E) |  | 30000 | 17.5 | 3.6 | 23000
202330768 | 2.5 | WHALEN | WBAHP | Water-to-Air and Brine-to-Air | CASV*030AJ**A**(D,E) |  | 30000 | 17.5 | 3.6 | 23000
202330769 | 2.5 | WHALEN | WBAHP | Water-to-Air and Brine-to-Air | CASH*030AM**A**(D,E) |  | 30000 | 17.5 | 3.6 | 23000
202330770 | 2.5 | WHALEN | WBAHP | Water-to-Air and Brine-to-Air | CASV*030AM**A**(D,E) |  | 30000 | 17.5 | 3.6 | 23000
202330771 | 3 | WHALEN | WBAHP | Water-to-Air and Brine-to-Air | CASH*036AJ**A**(D,E) |  | 36000 | 19 | 3.6 | 28000
202330772 | 3 | WHALEN | WBAHP | Water-to-Air and Brine-to-Air | CASV*036AJ**A**(D,E) |  | 36000 | 19 | 3.6 | 28000
202330773 | 3 | WHALEN | WBAHP | Water-to-Air and Brine-to-Air | CASH*036AM**A**(D,E) |  | 36000 | 19 | 3.6 | 28000
202330774 | 3 | WHALEN | WBAHP | Water-to-Air and Brine-to-Air | CASV*036AM**A**(D,E) |  | 36000 | 19 | 3.6 | 28000
206611120 | 5.27 | COMFORT-AIRE | WBAHP | Water-to-Air and Brine-to-Air | HEH/V060C |  | 63200 | 17.3 | 3.6 | 43700
206611121 | 5.27 | CENTURY | WBAHP | Water-to-Air and Brine-to-Air | HEH/V060C |  | 63200 | 17.3 | 3.6 | 43700
206726680 | 2.13 | WaterFurnace | WBAHP | Water-to-Air and Brine-to-Air | UVV/UVH024**0*1 |  | 25500 | 23.6 | 3.9 | 17800
206726691 | 2.13 | WaterFurnace | WBAHP | Water-to-Air and Brine-to-Air | UVV/UVH024**3*1 |  | 25500 | 23.6 | 3.9 | 17800
206726692 | 2.13 | WaterFurnace | WBAHP | Water-to-Air and Brine-to-Air | UVV/UVH024**4*1 |  | 25500 | 23.6 | 3.9 | 17800
206726812 | 1.84 | GEOCOMFORT | WBAHP-C | Water-to-Air and Brine-to-Air | GBS018 | EED018 | 22100 | 21.7 | 3.9 | 14500
206726813 | 1.82 | GEOCOMFORT | WBAHP-CB | Water-to-Air and Brine-to-Air | GBS018 | EAD018 | 21800 | 21.1 | 3.9 | 14400
206726814 | 1.84 | HYDRON MODULE | WBAHP-C | Water-to-Air and Brine-to-Air | HBS018 | EED018 | 22100 | 21.7 | 3.9 | 14500
207083897 | 2.15 | CARRIER | WBAHP | Water-to-Air and Brine-to-Air | 50PCH024N/P/W/Y*C/A3/CE |  | 25800 | 17.65 | 3.6 | 17700
207083899 | 2.14 | CARRIER | WBAHP | Water-to-Air and Brine-to-Air | 50PCH024N/P/W/Y*N/J3/CE |  | 25700 | 17.15 | 3.6 | 17400
207083901 | 2.15 | CARRIER | WBAHP | Water-to-Air and Brine-to-Air | 50PCV024J/K*C/A3/CE |  | 25800 | 17.65 | 3.6 | 17700
207083903 | 2.14 | CARRIER | WBAHP | Water-to-Air and Brine-to-Air | 50PCV024J/K*N/J3/CE |  | 25700 | 17.15 | 3.6 | 17400
207083905 | 2.15 | CARRIER | WBAHP | Water-to-Air and Brine-to-Air | 50PCH024N/P/W/Y*C/A4/DE |  | 25800 | 17.65 | 3.6 | 17700
207083907 | 2.14 | CARRIER | WBAHP | Water-to-Air and Brine-to-Air | 50PCH024N/P/W/Y*N/J4/DE |  | 25700 | 17.15 | 3.6 | 17400
207083909 | 2.15 | CARRIER | WBAHP | Water-to-Air and Brine-to-Air | 50PCV024J/K*C/A4/DE |  | 25800 | 17.65 | 3.6 | 17700
207083911 | 2.14 | CARRIER | WBAHP | Water-to-Air and Brine-to-Air | 50PCV024J/K*N/J4/DE |  | 25700 | 17.15 | 3.6 | 17400
207083913 | 2.15 | CARRIER | WBAHP | Water-to-Air and Brine-to-Air | 50PCH024N/P/W/Y*C/A5/EE |  | 25800 | 17.65 | 3.6 | 17700
207083915 | 2.14 | CARRIER | WBAHP | Water-to-Air and Brine-to-Air | 50PCH024N/P/W/Y*N/J5/EE |  | 25700 | 17.15 | 3.6 | 17400
207083917 | 2.15 | CARRIER | WBAHP | Water-to-Air and Brine-to-Air | 50PCV024J/K*C/A5/EE |  | 25800 | 17.65 | 3.6 | 17700
207083919 | 2.14 | CARRIER | WBAHP | Water-to-Air and Brine-to-Air | 50PCV024J/K*N/J5/EE |  | 25700 | 17.15 | 3.6 | 17400
207083921 | 2.15 | CARRIER | WBAHP | Water-to-Air and Brine-to-Air | 50PCH024N/P/W/Y*C/A6/FE |  | 25800 | 17.65 | 3.6 | 17700
207083923 | 2.14 | CARRIER | WBAHP | Water-to-Air and Brine-to-Air | 50PCH024N/P/W/Y*N/J6/FE |  | 25700 | 17.15 | 3.6 | 17400
207083925 | 2.15 | CARRIER | WBAHP | Water-to-Air and Brine-to-Air | 50PCV024J/K*C/A6/FE |  | 25800 | 17.65 | 3.6 | 17700
207083927 | 2.14 | CARRIER | WBAHP | Water-to-Air and Brine-to-Air | 50PCV024J/K*N/J6/FE |  | 25700 | 17.15 | 3.6 | 17400
215224298 | 1.04 | BOSCH-GEO | WBAHP | Water-to-Air and Brine-to-Air | RF012-1VT/HZN-*****A |  | 12500 | 17.5 | 3.6 | 9000
215224299 | 1.31 | BOSCH-GEO | WBAHP | Water-to-Air and Brine-to-Air | RF015-1VT/HZC-*****A |  | 15700 | 18 | 3.6 | 11000
215224300 | 1.29 | BOSCH-GEO | WBAHP | Water-to-Air and Brine-to-Air | RF015-1VT/HZN-*****A |  | 15500 | 17.5 | 3.6 | 11000
215224301 | 1.67 | BOSCH-GEO | WBAHP | Water-to-Air and Brine-to-Air | RF018-1VT/HZC-*****A |  | 20000 | 18 | 3.6 | 14200
215224302 | 1.64 | BOSCH-GEO | WBAHP | Water-to-Air and Brine-to-Air | RF018-1VT/HZN-*****A |  | 19700 | 18 | 3.6 | 14200
9008839 | 2.29 | BOSCH | WBAHP | Water-to-Air and Brine-to-Air | ES025-1CF/HZ/VT*-*****A |  | 27500 | 17.7 | 3.6 | 18600
9008840 | 2.29 | BOSCH | WBAHP | Water-to-Air and Brine-to-Air | ES025-2CF/HZ/VT*-*****A |  | 27500 | 17.7 | 3.6 | 18600
9009353 | 2.29 | FHP | WBAHP | Water-to-Air and Brine-to-Air | ES025-1CF/HZ/VT*-*****A |  | 27500 | 17.7 | 3.6 | 18600
9009366 | 2.29 | FHP | WBAHP | Water-to-Air and Brine-to-Air | ES025-2CF/HZ/VT*-*****A |  | 27500 | 17.7 | 3.6 | 18600
9011292 | 1.54 | YORK BY JOHNSON CONTROLS | WBAHP | Water-to-Air and Brine-to-Air | YKSV/YKSH018**0*1 |  | 18500 | 18.3 | 3.8 | 14500
9032648 | 1.5 | HYDROTECH | WBAHP | Water-to-Air and Brine-to-Air | HRCX18*-6 |  | 18000 | 17.1 | 3.6 | 13000
9033424 | 0.83 | HYDROTECH | WBAHP | Water-to-Air and Brine-to-Air | HRCX09*-6 |  | 10000 | 19 | 3.6 | 6800
9033758 | 2 | HYDROTECH | WBAHP | Water-to-Air and Brine-to-Air | HRCX24*-6 |  | 24000 | 19 | 3.6 | 17000
9033759 | 0.98 | HYDROTECH | WBAHP | Water-to-Air and Brine-to-Air | HRCX12*-6 |  | 11800 | 18 | 3.6 | 8000
9035993 | 2.23 | GEOCOMFORT | WBAHP | Water-to-Air and Brine-to-Air | GZT024******B |  | 26800 | 19.8 | 4 | 18100
9035994 | 2.23 | HYDRON MODULE | WBAHP | Water-to-Air and Brine-to-Air | HZT024******B |  | 26800 | 19.8 | 4 | 18100
203380958 | 1.71 | BOSCH | WBAHP | Water-to-Air and Brine-to-Air | EP018-2VT*******B |  | 20500 | 18.5 | 3.7 | 14800
203380959 | 1.71 | BOSCH | WBAHP | Water-to-Air and Brine-to-Air | EP018-1HZ*******B |  | 20500 | 17.9 | 3.65 | 14800
203380960 | 1.71 | BOSCH | WBAHP | Water-to-Air and Brine-to-Air | EP018-2HZ*******B |  | 20500 | 17.9 | 3.65 | 14800
203380963 | 3.38 | BOSCH | WBAHP | Water-to-Air and Brine-to-Air | EP042-1VT*******B |  | 40600 | 19.4 | 3.7 | 26800
203380964 | 3.38 | BOSCH | WBAHP | Water-to-Air and Brine-to-Air | EP042-3VT*******B |  | 40600 | 19.4 | 3.7 | 26800
203380965 | 3.38 | BOSCH | WBAHP | Water-to-Air and Brine-to-Air | EP042-4VT*******B |  | 40600 | 19.4 | 3.7 | 26800
203380966 | 3.38 | BOSCH | WBAHP | Water-to-Air and Brine-to-Air | EP042-1HZ*******B |  | 40600 | 19.5 | 4 | 26800
203380967 | 3.38 | BOSCH | WBAHP | Water-to-Air and Brine-to-Air | EP042-3HZ*******B |  | 40600 | 19.5 | 4 | 26800
203380968 | 3.38 | BOSCH | WBAHP | Water-to-Air and Brine-to-Air | EP042-4HZ*******B |  | 40600 | 19.5 | 4 | 26800
203380969 | 3.9 | BOSCH | WBAHP | Water-to-Air and Brine-to-Air | EP048-1VT*******B |  | 46800 | 17.75 | 3.7 | 33400
203380970 | 3.9 | BOSCH | WBAHP | Water-to-Air and Brine-to-Air | EP048-3VT*******B |  | 46800 | 17.75 | 3.7 | 33400
203380971 | 3.9 | BOSCH | WBAHP | Water-to-Air and Brine-to-Air | EP048-4VT*******B |  | 46800 | 17.75 | 3.7 | 33400
203380972 | 3.9 | BOSCH | WBAHP | Water-to-Air and Brine-to-Air | EP048-1HZ*******B |  | 46800 | 17.8 | 3.7 | 33400
203380973 | 3.9 | BOSCH | WBAHP | Water-to-Air and Brine-to-Air | EP048-3HZ*******B |  | 46800 | 17.8 | 3.7 | 33400
203380974 | 3.9 | BOSCH | WBAHP | Water-to-Air and Brine-to-Air | EP048-4HZ*******B |  | 46800 | 17.8 | 3.7 | 33400
203383876 | 1.71 | CARRIER | WBAHP | Water-to-Air and Brine-to-Air | 50PSV018***3/CA |  | 20500 | 18.5 | 3.7 | 14800
203383877 | 1.71 | CARRIER | WBAHP | Water-to-Air and Brine-to-Air | 50PSV018***4/DA |  | 20500 | 18.5 | 3.7 | 14800
203383878 | 1.71 | CARRIER | WBAHP | Water-to-Air and Brine-to-Air | 50PSH018***3/CA |  | 20500 | 17.9 | 3.65 | 14800
203383879 | 1.71 | CARRIER | WBAHP | Water-to-Air and Brine-to-Air | 50PSH018***4/DA |  | 20500 | 17.9 | 3.65 | 14800
203383880 | 3.38 | CARRIER | WBAHP | Water-to-Air and Brine-to-Air | 50PSV042***3/CA |  | 40600 | 19.4 | 3.7 | 26800
203383881 | 3.38 | CARRIER | WBAHP | Water-to-Air and Brine-to-Air | 50PSV042***5/EA |  | 40600 | 19.4 | 3.7 | 26800
202922725 | 3.13 | CARRIER | WBAHP | Water-to-Air and Brine-to-Air | GB036V******1**1 |  | 37500 | 19.7 | 3.9 | 26000
202922728 | 3.13 | BRYANT | WBAHP | Water-to-Air and Brine-to-Air | GB036V******1**1 |  | 37500 | 19.7 | 3.9 | 26000
202922731 | 3.13 | HEIL | WBAHP | Water-to-Air and Brine-to-Air | HB036V******1**1 |  | 37500 | 19.7 | 3.9 | 26000
202922734 | 3.13 | ARCOAIRE | WBAHP | Water-to-Air and Brine-to-Air | HB036V******1**1 |  | 37500 | 19.7 | 3.9 | 26000
202922737 | 3.13 | KEEPRITE | WBAHP | Water-to-Air and Brine-to-Air | HB036V******1**1 |  | 37500 | 19.7 | 3.9 | 26000
202922740 | 3.13 | TEMPSTAR | WBAHP | Water-to-Air and Brine-to-Air | HB036V******1**1 |  | 37500 | 19.7 | 3.9 | 26000
202922742 | 3.13 | COMFORTMAKER | WBAHP | Water-to-Air and Brine-to-Air | HB036V******1**1 |  | 37500 | 19.7 | 3.9 | 26000
202922745 | 3.13 | DAY & NIGHT | WBAHP | Water-to-Air and Brine-to-Air | HB036V******1**1 |  | 37500 | 19.7 | 3.9 | 26000
202923075 | 3.18 | GEOSTAR | WBAHP | Water-to-Air and Brine-to-Air | 101/102J038**1*(1,2,4)***** |  | 38200 | 19.7 | 4.2 | 28500
203113881 | 2.74 | GEOSTAR | WBAHP | Water-to-Air and Brine-to-Air | 101/102J036**1*(0,3)***** |  | 32900 | 19.2 | 3.8 | 24400
203113882 | 2.81 | GEOSTAR | WBAHP | Water-to-Air and Brine-to-Air | 101/102J036**1*(1,2,4)***** |  | 33700 | 22 | 4.2 | 24400
203113887 | 3.39 | GEOSTAR | WBAHP | Water-to-Air and Brine-to-Air | 101/102J042**1*(1,2,4)***** |  | 40700 | 21.7 | 4 | 28900
203113888 | 2.55 | GEOSTAR | WBAHP-CB | Water-to-Air and Brine-to-Air | 103J036**1 | SAH036* | 30600 | 20.4 | 4 | 23100
203113890 | 3.15 | GEOSTAR | WBAHP-CB | Water-to-Air and Brine-to-Air | 103J042**1 | SAH042* | 37800 | 19.5 | 3.9 | 27400
203113892 | 3 | GEOSTAR | WBAHP-CB | Water-to-Air and Brine-to-Air | 103J038**1 | SAH036* | 36000 | 19 | 4 | 27900
9100354 | 2.42 | YORK BY JOHNSON CONTROLS | WBAHP | Water-to-Air and Brine-to-Air | YGSV/YGSH030**4*1 |  | 29000 | 18.3 | 3.8 | 22800
9100355 | 2.42 | YORK BY JOHNSON CONTROLS | WBAHP | Water-to-Air and Brine-to-Air | YGSV/YGSH030**4*4 |  | 29000 | 18.3 | 3.8 | 22800
9100357 | 2.88 | YORK BY JOHNSON CONTROLS | WBAHP | Water-to-Air and Brine-to-Air | YGSV/YGSH036**0*1 |  | 34500 | 17.3 | 3.6 | 26000
9100358 | 2.88 | YORK BY JOHNSON CONTROLS | WBAHP | Water-to-Air and Brine-to-Air | YGSV/YGSH036**0*4 |  | 34500 | 17.3 | 3.6 | 26000
9100359 | 2.88 | YORK BY JOHNSON CONTROLS | WBAHP | Water-to-Air and Brine-to-Air | YGSV/YGSH036**2*4 |  | 34500 | 17.3 | 3.6 | 26000
9100361 | 2.88 | YORK BY JOHNSON CONTROLS | WBAHP | Water-to-Air and Brine-to-Air | YGSV/YGSH036**3*1 |  | 34500 | 17.3 | 3.6 | 26000
9100362 | 2.88 | YORK BY JOHNSON CONTROLS | WBAHP | Water-to-Air and Brine-to-Air | YGSV/YGSH036**3*4 |  | 34500 | 17.3 | 3.6 | 26000
9100364 | 2.88 | YORK BY JOHNSON CONTROLS | WBAHP | Water-to-Air and Brine-to-Air | YGSV/YGSH036**4*1 |  | 34500 | 17.3 | 3.6 | 26000
9100365 | 2.88 | YORK BY JOHNSON CONTROLS | WBAHP | Water-to-Air and Brine-to-Air | YGSV/YGSH036**4*4 |  | 34500 | 17.3 | 3.6 | 26000
9100367 | 3.53 | YORK BY JOHNSON CONTROLS | WBAHP | Water-to-Air and Brine-to-Air | YGSV/YGSH042**0*1 |  | 42300 | 18.5 | 3.7 | 29900
9100368 | 3.53 | YORK BY JOHNSON CONTROLS | WBAHP | Water-to-Air and Brine-to-Air | YGSV/YGSH042**0*4 |  | 42300 | 18.5 | 3.7 | 29900
9100370 | 3.53 | YORK BY JOHNSON CONTROLS | WBAHP | Water-to-Air and Brine-to-Air | YGSV/YGSH042**3*1 |  | 42300 | 18.5 | 3.7 | 29900
9100371 | 3.53 | YORK BY JOHNSON CONTROLS | WBAHP | Water-to-Air and Brine-to-Air | YGSV/YGSH042**3*4 |  | 42300 | 18.5 | 3.7 | 29900
9100373 | 3.53 | YORK BY JOHNSON CONTROLS | WBAHP | Water-to-Air and Brine-to-Air | YGSV/YGSH042**4*1 |  | 42300 | 18.5 | 3.7 | 29900
9100374 | 3.53 | YORK BY JOHNSON CONTROLS | WBAHP | Water-to-Air and Brine-to-Air | YGSV/YGSH042**4*4 |  | 42300 | 18.5 | 3.7 | 29900
9100377 | 4.13 | YORK BY JOHNSON CONTROLS | WBAHP | Water-to-Air and Brine-to-Air | YGSV/YGSH048**0*1 |  | 49500 | 18.1 | 3.6 | 36900
9100378 | 4.13 | YORK BY JOHNSON CONTROLS | WBAHP | Water-to-Air and Brine-to-Air | YGSV/YGSH048**0*4 |  | 49500 | 18.1 | 3.6 | 36900
9100380 | 4.13 | YORK BY JOHNSON CONTROLS | WBAHP | Water-to-Air and Brine-to-Air | YGSV/YGSH048**3*1 |  | 49500 | 18.1 | 3.6 | 36900
9100381 | 4.13 | YORK BY JOHNSON CONTROLS | WBAHP | Water-to-Air and Brine-to-Air | YGSV/YGSH048**3*4 |  | 49500 | 18.1 | 3.6 | 36900
204031803 | 3.86 | YORK BY JOHNSON CONTROLS | WBAHP-CB | Water-to-Air and Brine-to-Air | YAZT049**1*J | SAH048* | 46300 | 18 | 3.9 | 37700
204031812 | 3.86 | YORK BY JOHNSON CONTROLS | WBAHP-C | Water-to-Air and Brine-to-Air | YAZT049**1*J | SRAA048* | 46300 | 18 | 3.9 | 37700
202330339 | 3.07 | AAON, Inc. | WBAHP | Water-to-Air and Brine-to-Air | WH-036-A-H-DCAC-C0-10-200-A |  | 36800 | 17.3 | 3.7 | 27600
202330340 | 3.07 | AAON, Inc. | WBAHP | Water-to-Air and Brine-to-Air | WH-036-3-H-DCAC-C0-10-200-A |  | 36800 | 17.3 | 3.7 | 27600
206346966 | 3.84 | DAIKIN | WBAHP | Water-to-Air and Brine-to-Air | WVFW*042*E***14 |  | 46100 | 18.9 | 3.8 | 34400
206346967 | 3.84 | DAIKIN | WBAHP | Water-to-Air and Brine-to-Air | WVFW*042*F***14 |  | 46100 | 18.9 | 3.8 | 34400
206346968 | 3.84 | DAIKIN | WBAHP | Water-to-Air and Brine-to-Air | WVFW*042*K***14 |  | 46100 | 18.9 | 3.8 | 34400
206346972 | 4.18 | DAIKIN | WBAHP | Water-to-Air and Brine-to-Air | WVFW*048*E***14 |  | 50200 | 18.2 | 3.8 | 37600
206346973 | 4.18 | DAIKIN | WBAHP | Water-to-Air and Brine-to-Air | WVFW*048*F***14 |  | 50200 | 18.2 | 3.8 | 37600
206346974 | 4.18 | DAIKIN | WBAHP | Water-to-Air and Brine-to-Air | WVFW*048*K***14 |  | 50200 | 18.2 | 3.8 | 37600
206346978 | 5.5 | DAIKIN | WBAHP | Water-to-Air and Brine-to-Air | WVFW*060*E***14 |  | 66000 | 18 | 3.8 | 46000
206346979 | 5.5 | DAIKIN | WBAHP | Water-to-Air and Brine-to-Air | WVFW*060*F***14 |  | 66000 | 18 | 3.8 | 46000
206346980 | 5.5 | DAIKIN | WBAHP | Water-to-Air and Brine-to-Air | WVFW*060*K***14 |  | 66000 | 18 | 3.8 | 46000
206347002 | 2.63 | DAIKIN | WBAHP | Water-to-Air and Brine-to-Air | WCCW*030*E***14* |  | 31600 | 18.4 | 3.8 | 23000
206347003 | 2.63 | DAIKIN | WBAHP | Water-to-Air and Brine-to-Air | WCCW*030*F***14* |  | 31600 | 18.4 | 3.8 | 23000
206347004 | 2.63 | DAIKIN | WBAHP | Water-to-Air and Brine-to-Air | WCCW*030*J***14* |  | 31600 | 18.4 | 3.8 | 23000
206347005 | 2.63 | DAIKIN | WBAHP | Water-to-Air and Brine-to-Air | WCCW*030*K***14* |  | 31600 | 18.4 | 3.8 | 23000
206347006 | 3.17 | DAIKIN | WBAHP | Water-to-Air and Brine-to-Air | WCCW*036*E***14* |  | 38000 | 18.8 | 3.8 | 28700
206347007 | 3.17 | DAIKIN | WBAHP | Water-to-Air and Brine-to-Air | WCCW*036*F***14* |  | 38000 | 18.8 | 3.8 | 28700
206347008 | 3.17 | DAIKIN | WBAHP | Water-to-Air and Brine-to-Air | WCCW*036*J***14* |  | 38000 | 18.8 | 3.8 | 28700
206347009 | 3.17 | DAIKIN | WBAHP | Water-to-Air and Brine-to-Air | WCCW*036*K***14* |  | 38000 | 18.8 | 3.8 | 28700
206347010 | 3.68 | DAIKIN | WBAHP | Water-to-Air and Brine-to-Air | WCCW*042*E***14* |  | 44100 | 17.9 | 3.8 | 34600
206347011 | 3.68 | DAIKIN | WBAHP | Water-to-Air and Brine-to-Air | WCCW*042*F***14* |  | 44100 | 17.9 | 3.8 | 34600
206347012 | 3.68 | DAIKIN | WBAHP | Water-to-Air and Brine-to-Air | WCCW*042*K***14* |  | 44100 | 17.9 | 3.8 | 34600
206347013 | 4.22 | DAIKIN | WBAHP | Water-to-Air and Brine-to-Air | WCCW*048*E***14* |  | 50600 | 18.2 | 3.9 | 39300
213710657 | 4.27 | DAIKIN | WBAHP | Water-to-Air and Brine-to-Air | WSSH048E1*H*C |  | 51200 | 20.1 | 3.6 | 35100
213714597 | 6.11 | DAIKIN | WBAHP | Water-to-Air and Brine-to-Air | WSSH070E1*H*T |  | 73300 | 19.73 | 3.64 | 53600
213714598 | 6.11 | DAIKIN | WBAHP | Water-to-Air and Brine-to-Air | WSSH070E1*H*C |  | 73300 | 19.73 | 3.64 | 53600
214063740 | 1.25 | GeoSmart Energy | WBAHP | Water-to-Air and Brine-to-Air | GBV/GBH015**0*0 |  | 15000 | 18 | 3.8 | 12000
214063741 | 1.25 | GeoSmart Energy | WBAHP | Water-to-Air and Brine-to-Air | GBV/GBH015**0*1 |  | 15000 | 18.8 | 4 | 12000
214063742 | 1.25 | GeoSmart Energy | WBAHP | Water-to-Air and Brine-to-Air | GBV/GBH015**0*4 |  | 15000 | 18.8 | 4 | 12000
214063743 | 1.25 | GeoSmart Energy | WBAHP | Water-to-Air and Brine-to-Air | GBV/GBH015**2*0 |  | 15000 | 18 | 3.8 | 12000
214063744 | 1.25 | GeoSmart Energy | WBAHP | Water-to-Air and Brine-to-Air | GBV/GBH015**2*1 |  | 15000 | 18.8 | 4 | 12000
214063745 | 1.25 | GeoSmart Energy | WBAHP | Water-to-Air and Brine-to-Air | GBV/GBH015**2*4 |  | 15000 | 18.8 | 4 | 12000
214063747 | 1.54 | GeoSmart Energy | WBAHP | Water-to-Air and Brine-to-Air | GBV/GBH018**0*1 |  | 18500 | 18.3 | 3.8 | 14500
214063748 | 1.54 | GeoSmart Energy | WBAHP | Water-to-Air and Brine-to-Air | GBV/GBH018**0*4 |  | 18500 | 18.3 | 3.8 | 14500
214063750 | 1.54 | GeoSmart Energy | WBAHP | Water-to-Air and Brine-to-Air | GBV/GBH018**2*1 |  | 18500 | 18.3 | 3.8 | 14500
214063751 | 1.54 | GeoSmart Energy | WBAHP | Water-to-Air and Brine-to-Air | GBV/GBH018**2*4 |  | 18500 | 18.3 | 3.8 | 14500
214063752 | 2.17 | GeoSmart Energy | WBAHP | Water-to-Air and Brine-to-Air | GBV/GBH024**0*0 |  | 26000 | 19.2 | 3.7 | 18900
215746915 | 3.44 | TRANE | WBAHP | Water-to-Air and Brine-to-Air | GSK036A3 |  | 41280 | 22.1 | 4.28 | 29804
216625481 | 3.13 | GEOSTAR | WBAHP | Water-to-Air and Brine-to-Air | G5A(V/H)036*S2**1 |  | 37500 | 21.5 | 4.2 | 26000
216625482 | 3.13 | GEOSTAR | WBAHP | Water-to-Air and Brine-to-Air | G5A(V/H)036*S3**1 |  | 37500 | 21.5 | 4.2 | 26000
216625483 | 3.13 | GEOSTAR | WBAHP | Water-to-Air and Brine-to-Air | G5A(V/H)036*S4**1 |  | 37500 | 21.5 | 4.2 | 26000
216625484 | 3.13 | GEOSTAR | WBAHP | Water-to-Air and Brine-to-Air | G5A(V/H)036*S0**2 |  | 37500 | 21.5 | 4.2 | 26000
216625485 | 3.13 | GEOSTAR | WBAHP | Water-to-Air and Brine-to-Air | G5A(V/H)036*S2**2 |  | 37500 | 21.5 | 4.2 | 26000
216625486 | 3.13 | GEOSTAR | WBAHP | Water-to-Air and Brine-to-Air | G5A(V/H)036*S3**2 |  | 37500 | 21.5 | 4.2 | 26000
216625487 | 3.13 | GEOSTAR | WBAHP | Water-to-Air and Brine-to-Air | G5A(V/H)036*S4**2 |  | 37500 | 21.5 | 4.2 | 26000
216625488 | 3.13 | GEOSTAR | WBAHP | Water-to-Air and Brine-to-Air | G5A(V/H)036*S0**4 |  | 37500 | 21.5 | 4.2 | 26000
216625489 | 3.13 | GEOSTAR | WBAHP | Water-to-Air and Brine-to-Air | G5A(V/H)036*S2**4 |  | 37500 | 21.5 | 4.2 | 26000
216625490 | 3.13 | GEOSTAR | WBAHP | Water-to-Air and Brine-to-Air | G5A(V/H)036*S3**4 |  | 37500 | 21.5 | 4.2 | 26000
216625491 | 3.13 | GEOSTAR | WBAHP | Water-to-Air and Brine-to-Air | G5A(V/H)036*S4**4 |  | 37500 | 21.5 | 4.2 | 26000
216625492 | 3.21 | GEOSTAR | WBAHP | Water-to-Air and Brine-to-Air | G5A(V/H)036*D2**1 |  | 38500 | 20.8 | 4.5 | 29600
216625493 | 3.21 | GEOSTAR | WBAHP | Water-to-Air and Brine-to-Air | G5A(V/H)036*D4**1 |  | 38500 | 20.8 | 4.5 | 29600
216625494 | 3.21 | GEOSTAR | WBAHP | Water-to-Air and Brine-to-Air | G5A(V/H)036*D2**2 |  | 38500 | 20.8 | 4.5 | 29600
216625495 | 3.21 | GEOSTAR | WBAHP | Water-to-Air and Brine-to-Air | G5A(V/H)036*D4**2 |  | 38500 | 20.8 | 4.5 | 29600
216625496 | 3.21 | GEOSTAR | WBAHP | Water-to-Air and Brine-to-Air | G5A(V/H)036*D2**4 |  | 38500 | 20.8 | 4.5 | 29600
216625497 | 3.21 | GEOSTAR | WBAHP | Water-to-Air and Brine-to-Air | G5A(V/H)036*D4**4 |  | 38500 | 20.8 | 4.5 | 29600
216625498 | 3.5 | GEOSTAR | WBAHP | Water-to-Air and Brine-to-Air | G5A(V/H)042*S3**1 |  | 42000 | 21.2 | 4.2 | 32000
216625499 | 3.5 | GEOSTAR | WBAHP | Water-to-Air and Brine-to-Air | G5A(V/H)042*S0**2 |  | 42000 | 21.2 | 4.2 | 32000
216625500 | 3.5 | GEOSTAR | WBAHP | Water-to-Air and Brine-to-Air | G5A(V/H)042*S3**2 |  | 42000 | 21.2 | 4.2 | 32000
216625501 | 3.5 | GEOSTAR | WBAHP | Water-to-Air and Brine-to-Air | G5A(V/H)042*S4**2 |  | 42000 | 21.2 | 4.2 | 32000
216625502 | 3.5 | GEOSTAR | WBAHP | Water-to-Air and Brine-to-Air | G5A(V/H)042*S0**4 |  | 42000 | 21.2 | 4.2 | 32000
216625503 | 3.5 | GEOSTAR | WBAHP | Water-to-Air and Brine-to-Air | G5A(V/H)042*S3**4 |  | 42000 | 21.2 | 4.2 | 32000
216625504 | 3.5 | GEOSTAR | WBAHP | Water-to-Air and Brine-to-Air | G5A(V/H)042*S4**4 |  | 42000 | 21.2 | 4.2 | 32000
216625505 | 3.48 | GEOSTAR | WBAHP | Water-to-Air and Brine-to-Air | G5A(V/H)042*D4**1 |  | 41700 | 19.2 | 4.4 | 33700
216625506 | 3.48 | GEOSTAR | WBAHP | Water-to-Air and Brine-to-Air | G5A(V/H)042*D2**2 |  | 41700 | 19.2 | 4.4 | 33700
216625507 | 3.48 | GEOSTAR | WBAHP | Water-to-Air and Brine-to-Air | G5A(V/H)042*D4**2 |  | 41700 | 19.2 | 4.4 | 33700
216625508 | 3.48 | GEOSTAR | WBAHP | Water-to-Air and Brine-to-Air | G5A(V/H)042*D4**4 |  | 41700 | 19.2 | 4.4 | 33700
216625509 | 4.25 | GEOSTAR | WBAHP | Water-to-Air and Brine-to-Air | G5A(V/H)048*S3**1 |  | 51000 | 19 | 4.2 | 38500
216625510 | 4.25 | GEOSTAR | WBAHP | Water-to-Air and Brine-to-Air | G5A(V/H)048*S4**1 |  | 51000 | 19 | 4.2 | 38500
216625511 | 4.25 | GEOSTAR | WBAHP | Water-to-Air and Brine-to-Air | G5A(V/H)048*S0**2 |  | 51000 | 19 | 4.2 | 38500
216625512 | 4.25 | GEOSTAR | WBAHP | Water-to-Air and Brine-to-Air | G5A(V/H)048*S2**2 |  | 51000 | 19 | 4.2 | 38500
202147067 | 4.75 | HYDRON MODULE | WBAHP | Water-to-Air and Brine-to-Air | HZS060*****1 |  | 57000 | 17.5 | 3.6 | 46200
202147068 | 4.75 | HYDRON MODULE | WBAHP | Water-to-Air and Brine-to-Air | HZS060*2***1 |  | 57000 | 17.5 | 3.6 | 46200
206194171 | 2.43 | Johnson Controls | WBAHP | Water-to-Air and Brine-to-Air | JSH/V/D030C*K B |  | 29200 | 19.4 | 4.1 | 22000
206194172 | 2.43 | SKYMARK | WBAHP | Water-to-Air and Brine-to-Air | JSH/V/D030C*K C |  | 29200 | 19.4 | 4.1 | 22000
206194173 | 4.22 | Johnson Controls | WBAHP | Water-to-Air and Brine-to-Air | JSH/V/D048C*K B |  | 50600 | 18.8 | 3.7 | 36100
206194174 | 4.22 | SKYMARK | WBAHP | Water-to-Air and Brine-to-Air | JSH/V/D048C*K C |  | 50600 | 18.8 | 3.7 | 36100
206194175 | 5.37 | Johnson Controls | WBAHP | Water-to-Air and Brine-to-Air | JSH/V/D060C*K B |  | 64400 | 18.4 | 3.9 | 46400
206194176 | 5.37 | SKYMARK | WBAHP | Water-to-Air and Brine-to-Air | JSH/V/D060C*K C |  | 64400 | 18.4 | 3.9 | 46400
206194177 | 6.08 | Johnson Controls | WBAHP | Water-to-Air and Brine-to-Air | JSH/V/D070C*K B |  | 73000 | 17.2 | 3.6 | 53000
206194178 | 6.08 | SKYMARK | WBAHP | Water-to-Air and Brine-to-Air | JSH/V/D070C*K C |  | 73000 | 17.2 | 3.6 | 53000
206199262 | 2.17 | RHEEM | WBAHP | Water-to-Air and Brine-to-Air | RPVV/H/D026D |  | 26000 | 19.9 | 4.1 | 20200
206199264 | 4.13 | RHEEM | WBAHP | Water-to-Air and Brine-to-Air | RPVV/H/D049D |  | 49600 | 19.3 | 4 | 36400
206199265 | 5.52 | RHEEM | WBAHP | Water-to-Air and Brine-to-Air | RPVV/H/D064D |  | 66200 | 18.8 | 3.9 | 48700
206223145 | 5.38 | ClimateMaster | WBAHP | Water-to-Air and Brine-to-Air | TRT060D |  | 64500 | 17.9 | 3.7 | 46000
206223146 | 2 | CENTURY | WBAHP-C | Water-to-Air and Brine-to-Air | HZS024B | TAC026B***A* | 24000 | 17.4 | 3.9 | 18800
206223147 | 2 | COMFORT-AIRE | WBAHP-C | Water-to-Air and Brine-to-Air | HZS024B | TAC026B***A* | 24000 | 17.4 | 3.9 | 18800
206223148 | 2.17 | CENTURY | WBAHP-C | Water-to-Air and Brine-to-Air | HZS024B | TAC026B***B* | 26000 | 18 | 3.8 | 18600
206223149 | 2.17 | COMFORT-AIRE | WBAHP-C | Water-to-Air and Brine-to-Air | HZS024B | TAC026B***B* | 26000 | 18 | 3.8 | 18600
206223150 | 3.17 | CENTURY | WBAHP-C | Water-to-Air and Brine-to-Air | HZS036B | TAC038B | 38000 | 17.3 | 3.7 | 26600
206223151 | 3.17 | COMFORT-AIRE | WBAHP-C | Water-to-Air and Brine-to-Air | HZS036B | TAC038B | 38000 | 17.3 | 3.7 | 26600
206229666 | 2.17 | BOSCH | WBAHP | Water-to-Air and Brine-to-Air | EP024-1HZ/VTC-*****B |  | 26000 | 19.8 | 3.7 | 18000
206229667 | 2.17 | BOSCH | WBAHP | Water-to-Air and Brine-to-Air | EP024-2HZ/VTC-*****B |  | 26000 | 19.8 | 3.7 | 18000
206229668 | 2.17 | BOSCH | WBAHP | Water-to-Air and Brine-to-Air | EP024-3HZ/VTC-*****B |  | 26000 | 19.8 | 3.7 | 18000
206229669 | 2.17 | BOSCH | WBAHP | Water-to-Air and Brine-to-Air | EP024-4HZ/VTC-*****B |  | 26000 | 19.8 | 3.7 | 18000
206229674 | 2.17 | FHP | WBAHP | Water-to-Air and Brine-to-Air | EP024-1HZ/VTC-*****B |  | 26000 | 19.8 | 3.7 | 18000
206229675 | 2.17 | FHP | WBAHP | Water-to-Air and Brine-to-Air | EP024-2HZ/VTC-*****B |  | 26000 | 19.8 | 3.7 | 18000
206229676 | 2.17 | FHP | WBAHP | Water-to-Air and Brine-to-Air | EP024-3HZ/VTC-*****B |  | 26000 | 19.8 | 3.7 | 18000
206229677 | 2.17 | FHP | WBAHP | Water-to-Air and Brine-to-Air | EP024-4HZ/VTC-*****B |  | 26000 | 19.8 | 3.7 | 18000
202326797 | 3 | 5 SERIES INDOOR SPLITS | WBAHP-CB | Water-to-Air and Brine-to-Air | NDZ038J1 | SAH036* | 36000 | 19 | 4 | 27900
202326829 | 3 | 5 SERIES OUTDOOR SPLITS | WBAHP-CB | Water-to-Air and Brine-to-Air | NDS038J1 | SAH036* | 36000 | 19 | 4 | 27900
202328436 | 1.71 | BOSCH | WBAHP | Water-to-Air and Brine-to-Air | BP018-1VT*******C |  | 20500 | 18.5 | 3.7 | 14800
202330271 | 0.78 | AAON, Inc. | WBAHP | Water-to-Air and Brine-to-Air | WH-009-B-H-ACAC-C0-10-200-A |  | 9300 | 17.3 | 3.8 | 7750
202330272 | 0.78 | AAON, Inc. | WBAHP | Water-to-Air and Brine-to-Air | WH-009-1-H-ACAC-C0-10-200-A |  | 9300 | 17.3 | 3.8 | 7750
202330273 | 0.78 | AAON, Inc. | WBAHP | Water-to-Air and Brine-to-Air | WH-009-A-H-ACAC-C0-10-200-A |  | 9300 | 17.3 | 3.8 | 7750
202330277 | 1.23 | AAON, Inc. | WBAHP | Water-to-Air and Brine-to-Air | WH-015-1-H-ACAC-C0-10-100-A |  | 14700 | 18.2 | 4.8 | 11100
202330278 | 1.23 | AAON, Inc. | WBAHP | Water-to-Air and Brine-to-Air | WH-015-A-H-ACAC-C0-10-100-A |  | 14700 | 18.2 | 4.8 | 11100
202330279 | 1.23 | AAON, Inc. | WBAHP | Water-to-Air and Brine-to-Air | WH-015-1-H-ACAC-C0-10-200-A |  | 14700 | 19.9 | 5.2 | 10900
202330280 | 1.23 | AAON, Inc. | WBAHP | Water-to-Air and Brine-to-Air | WH-015-A-H-ACAC-C0-10-200-A |  | 14700 | 19.9 | 5.2 | 10900
202330281 | 1.47 | AAON, Inc. | WBAHP | Water-to-Air and Brine-to-Air | WH-018-1-H-ACAC-C0-10-100-A |  | 17600 | 17.6 | 4.4 | 13500
202330282 | 1.47 | AAON, Inc. | WBAHP | Water-to-Air and Brine-to-Air | WH-018-A-H-ACAC-C0-10-100-A |  | 17600 | 17.6 | 4.4 | 13500
202330283 | 1.44 | AAON, Inc. | WBAHP | Water-to-Air and Brine-to-Air | WH-018-1-H-ACAC-C0-10-200-A |  | 17300 | 19.2 | 4.7 | 13300
202330284 | 1.44 | AAON, Inc. | WBAHP | Water-to-Air and Brine-to-Air | WH-018-A-H-ACAC-C0-10-200-A |  | 17300 | 19.2 | 4.7 | 13300
206346929 | 2.09 | DAIKIN | WBAHP | Water-to-Air and Brine-to-Air | WVFW*024*K***14 |  | 25100 | 19.2 | 3.8 | 17500
206346930 | 2.55 | DAIKIN | WBAHP | Water-to-Air and Brine-to-Air | WVFW*030*K***14 |  | 30600 | 19.3 | 4 | 22300
206346937 | 1.72 | DAIKIN | WBAHP | Water-to-Air and Brine-to-Air | WCCW*019*E***14* |  | 20600 | 19 | 3.7 | 14000
206346938 | 1.72 | DAIKIN | WBAHP | Water-to-Air and Brine-to-Air | WCCW*019*J***14* |  | 20600 | 19 | 3.7 | 14000
206346939 | 2.04 | DAIKIN | WBAHP | Water-to-Air and Brine-to-Air | WCCW*024*E***14* |  | 24500 | 17.4 | 3.7 | 17200
206346940 | 2.04 | DAIKIN | WBAHP | Water-to-Air and Brine-to-Air | WCCW*024*F***14* |  | 24500 | 17.4 | 3.7 | 17200
206346941 | 2.04 | DAIKIN | WBAHP | Water-to-Air and Brine-to-Air | WCCW*024*J***14* |  | 24500 | 17.4 | 3.7 | 17200
206346942 | 2.04 | DAIKIN | WBAHP | Water-to-Air and Brine-to-Air | WCCW*024*K***14* |  | 24500 | 17.4 | 3.7 | 17200
206346943 | 1.64 | DAIKIN | WBAHP | Water-to-Air and Brine-to-Air | WVFW*019*E***14 |  | 19700 | 19 | 3.7 | 13400
206346944 | 1.64 | DAIKIN | WBAHP | Water-to-Air and Brine-to-Air | WVFW*019*J***14 |  | 19700 | 19 | 3.7 | 13400
206346948 | 2.09 | DAIKIN | WBAHP | Water-to-Air and Brine-to-Air | WVFW*024*E***14 |  | 25100 | 19.2 | 3.8 | 17500
206346949 | 2.09 | DAIKIN | WBAHP | Water-to-Air and Brine-to-Air | WVFW*024*F***14 |  | 25100 | 19.2 | 3.8 | 17500
206346950 | 2.09 | DAIKIN | WBAHP | Water-to-Air and Brine-to-Air | WVFW*024*J***14 |  | 25100 | 19.2 | 3.8 | 17500
206346954 | 2.55 | DAIKIN | WBAHP | Water-to-Air and Brine-to-Air | WVFW*030*E***14 |  | 30600 | 19.3 | 4 | 22300
206346955 | 2.55 | DAIKIN | WBAHP | Water-to-Air and Brine-to-Air | WVFW*030*F***14 |  | 30600 | 19.3 | 4 | 22300
206346956 | 2.55 | DAIKIN | WBAHP | Water-to-Air and Brine-to-Air | WVFW*030*J***14 |  | 30600 | 19.3 | 4 | 22300
207198729 | 2.11 | FHP | WBAHP | Water-to-Air and Brine-to-Air | QV024-1HZC-***D*A-**T/G |  | 25300 | 17.65 | 3.7 | 17850
207198730 | 2.11 | FHP | WBAHP | Water-to-Air and Brine-to-Air | QV024-1HZN-***D*A-**T/G |  | 25300 | 17.55 | 3.7 | 17550
207198733 | 2.11 | FHP | WBAHP | Water-to-Air and Brine-to-Air | QV024-2HZC-***D*A-**T/G |  | 25300 | 17.65 | 3.7 | 17850
207198734 | 2.11 | FHP | WBAHP | Water-to-Air and Brine-to-Air | QV024-2HZN-***D*A-**T/G |  | 25300 | 17.55 | 3.7 | 17550
207198737 | 2.11 | FHP | WBAHP | Water-to-Air and Brine-to-Air | QV024-3HZC-***D*A-**T/G |  | 25300 | 17.65 | 3.7 | 17850
207198738 | 2.11 | FHP | WBAHP | Water-to-Air and Brine-to-Air | QV024-3HZN-***D*A-**T/G |  | 25300 | 17.55 | 3.7 | 17550
207198741 | 2.11 | FHP | WBAHP | Water-to-Air and Brine-to-Air | QV024-4HZC-***D*A-**T/G |  | 25300 | 17.65 | 3.7 | 17850
207198742 | 2.11 | FHP | WBAHP | Water-to-Air and Brine-to-Air | QV024-4HZN-***D*A-**T/G |  | 25300 | 17.55 | 3.7 | 17550
207198745 | 2.5 | FHP | WBAHP | Water-to-Air and Brine-to-Air | QV030-1HZC-***D*A-**T/G |  | 29950 | 17.1 | 3.6 | 21050
207198746 | 2.47 | FHP | WBAHP | Water-to-Air and Brine-to-Air | QV030-1HZN-***D*A-**T/G |  | 29650 | 17.15 | 3.6 | 20650
200083642 | 3.25 | COMFORT-AIRE | WBAHP | Water-to-Air and Brine-to-Air | HZV/H/D036B |  | 39000 | 20.3 | 4.4 | 29700
200083643 | 3.25 | CENTURY | WBAHP | Water-to-Air and Brine-to-Air | HZV/H/D036B |  | 39000 | 20.3 | 4.4 | 29700
200083644 | 2.17 | COMFORT-AIRE | WBAHP | Water-to-Air and Brine-to-Air | HZV/H/D024B |  | 26000 | 19.9 | 4.1 | 20200
200083645 | 2.17 | CENTURY | WBAHP | Water-to-Air and Brine-to-Air | HZV/H/D024B |  | 26000 | 19.9 | 4.1 | 20200
200083646 | 4.13 | COMFORT-AIRE | WBAHP | Water-to-Air and Brine-to-Air | HZV/H/D048B |  | 49600 | 19.3 | 4 | 36400
200083647 | 4.13 | CENTURY | WBAHP | Water-to-Air and Brine-to-Air | HZV/H/D048B |  | 49600 | 19.3 | 4 | 36400
200083648 | 5.52 | COMFORT-AIRE | WBAHP | Water-to-Air and Brine-to-Air | HZV/H/D060B |  | 66200 | 18.8 | 3.9 | 48700
200083649 | 5.52 | CENTURY | WBAHP | Water-to-Air and Brine-to-Air | HZV/H/D060B |  | 66200 | 18.8 | 3.9 | 48700
200083684 | 2.06 | COMFORT-AIRE | WBAHP-CB | Water-to-Air and Brine-to-Air | HZS024B | WDG024**A-*B | 24700 | 17.7 | 3.6 | 18800
200083685 | 2.06 | CENTURY | WBAHP-CB | Water-to-Air and Brine-to-Air | HZS024B | WDG024**A-*B | 24700 | 17.7 | 3.6 | 18800
200083686 | 2.15 | COMFORT-AIRE | WBAHP-CB | Water-to-Air and Brine-to-Air | HZS024B | WDG024**B-*B | 25800 | 18.3 | 3.8 | 18700
200083687 | 2.15 | CENTURY | WBAHP-CB | Water-to-Air and Brine-to-Air | HZS024B | WDG024**B-*B | 25800 | 18.3 | 3.8 | 18700
200083688 | 2 | COMFORT-AIRE | WBAHP-C | Water-to-Air and Brine-to-Air | HZS024B | MWG24*A-B | 24000 | 17.4 | 3.9 | 18800
200083689 | 2 | CENTURY | WBAHP-C | Water-to-Air and Brine-to-Air | HZS024B | MWG24*A-B | 24000 | 17.4 | 3.9 | 18800
200083690 | 2.17 | COMFORT-AIRE | WBAHP-C | Water-to-Air and Brine-to-Air | HZS024B | MWG24*C-B | 26000 | 18 | 3.8 | 18600
200083691 | 2.17 | CENTURY | WBAHP-C | Water-to-Air and Brine-to-Air | HZS024B | MWG24*C-B | 26000 | 18 | 3.8 | 18600
200083692 | 2 | COMFORT-AIRE | WBAHP-C | Water-to-Air and Brine-to-Air | HZS024B | MWG24*B-B | 24000 | 17.4 | 3.9 | 18800
200083693 | 2 | CENTURY | WBAHP-C | Water-to-Air and Brine-to-Air | HZS024B | MWG24*B-B | 24000 | 17.4 | 3.9 | 18800
200083694 | 3.17 | COMFORT-AIRE | WBAHP-C | Water-to-Air and Brine-to-Air | HZS036B | MWG36**-B | 38000 | 17.3 | 3.7 | 26600
200083695 | 3.17 | CENTURY | WBAHP-C | Water-to-Air and Brine-to-Air | HZS036B | MWG36**-B | 38000 | 17.3 | 3.7 | 26600
200083696 | 3.14 | COMFORT-AIRE | WBAHP-CB | Water-to-Air and Brine-to-Air | HZS036B | WDG036***-*B | 37700 | 17.8 | 3.8 | 26200
200083697 | 3.14 | CENTURY | WBAHP-CB | Water-to-Air and Brine-to-Air | HZS036B | WDG036***-*B | 37700 | 17.8 | 3.8 | 26200
205652459 | 4.19 | BOSCH-GEO | WBAHP-C | Water-to-Air and Brine-to-Air | LM048-1CS*-*****A | BMAC4248CNTF | 50300 | 17.5 | 3.9 | 37200
205652461 | 4.31 | BOSCH | WBAHP-CB | Water-to-Air and Brine-to-Air | SM048-1CS*-*****A | BVA-48WN1-M20 | 51700 | 18.1 | 4 | 38000
205652462 | 5.24 | BOSCH | WBAHP-CB | Water-to-Air and Brine-to-Air | SM060-1CS*-*****A | BVA-60WN1-M20 | 62900 | 17.7 | 4 | 50100
205652463 | 4.19 | BOSCH | WBAHP-C | Water-to-Air and Brine-to-Air | SM048-1CS*-*****A | BMAC4248CNTF | 50300 | 17.5 | 3.9 | 37200
205652465 | 4.31 | FHP | WBAHP-CB | Water-to-Air and Brine-to-Air | LM048-1CS*-*****A | BVA-48WN1-M20 | 51700 | 18.1 | 4 | 38000
205652466 | 5.24 | FHP | WBAHP-CB | Water-to-Air and Brine-to-Air | LM060-1CS*-*****A | BVA-60WN1-M20 | 62900 | 17.7 | 4 | 50100
205652467 | 4.19 | FHP | WBAHP-C | Water-to-Air and Brine-to-Air | LM048-1CS*-*****A | BMAC4248CNTF | 50300 | 17.5 | 3.9 | 37200
206438783 | 1.05 | FHP | WBAHP | Water-to-Air and Brine-to-Air | EP012-1HZ/VT*-*****B |  | 12600 | 17.5 | 3.6 | 9300
206438784 | 1.35 | FHP | WBAHP | Water-to-Air and Brine-to-Air | EP015-1HZ/VT*-*****B |  | 16200 | 19.8 | 3.63 | 11000
206438785 | 1.35 | FHP | WBAHP | Water-to-Air and Brine-to-Air | EP015-2HZ/VT*-*****B |  | 16200 | 19.8 | 3.63 | 11000
206438786 | 2.38 | FHP | WBAHP | Water-to-Air and Brine-to-Air | EP030-2HZ/VT*-*****B |  | 28500 | 19.4 | 3.95 | 20300
206438787 | 2.38 | FHP | WBAHP | Water-to-Air and Brine-to-Air | EP030-4HZ/VT*-*****B |  | 28500 | 19.4 | 3.95 | 20300
206438788 | 2.38 | FHP | WBAHP | Water-to-Air and Brine-to-Air | EP030-3HZ/VT*-*****B |  | 28500 | 19.4 | 3.95 | 20300
206438789 | 2.38 | FHP | WBAHP | Water-to-Air and Brine-to-Air | EP030-1HZ/VT*-*****B |  | 28500 | 19.4 | 3.95 | 20300
206438790 | 5.13 | FHP | WBAHP | Water-to-Air and Brine-to-Air | EP060-4HZ/VT*-*****B |  | 61500 | 17.45 | 4.05 | 46900
3628361 | 5.08 | WaterFurnace | WBAHP | Water-to-Air and Brine-to-Air | USV/USH060**4*1 |  | 60900 | 17.9 | 3.6 | 47100
3628363 | 4.13 | WaterFurnace | WBAHP | Water-to-Air and Brine-to-Air | USV/USH048**0*1 |  | 49500 | 18.1 | 3.6 | 36900
3628364 | 4.13 | WaterFurnace | WBAHP | Water-to-Air and Brine-to-Air | USV/USH048**3*1 |  | 49500 | 18.1 | 3.6 | 36900
3628365 | 4.13 | WaterFurnace | WBAHP | Water-to-Air and Brine-to-Air | USV/USH048**4*1 |  | 49500 | 18.1 | 3.6 | 36900
3628367 | 3.53 | WaterFurnace | WBAHP | Water-to-Air and Brine-to-Air | USV/USH042**0*1 |  | 42300 | 18.5 | 3.7 | 29900
3628368 | 3.53 | WaterFurnace | WBAHP | Water-to-Air and Brine-to-Air | USV/USH042**3*1 |  | 42300 | 18.5 | 3.7 | 29900
3628369 | 3.53 | WaterFurnace | WBAHP | Water-to-Air and Brine-to-Air | USV/USH042**4*1 |  | 42300 | 18.5 | 3.7 | 29900
3628403 | 2.42 | WaterFurnace | WBAHP | Water-to-Air and Brine-to-Air | USV/USH030**0*1 |  | 29000 | 18.3 | 3.8 | 22800
3628404 | 2.42 | WaterFurnace | WBAHP | Water-to-Air and Brine-to-Air | USV/USH030**2*1 |  | 29000 | 18.3 | 3.8 | 22800
3628405 | 2.42 | WaterFurnace | WBAHP | Water-to-Air and Brine-to-Air | USV/USH030**3*1 |  | 29000 | 18.3 | 3.8 | 22800
3628406 | 2.42 | WaterFurnace | WBAHP | Water-to-Air and Brine-to-Air | USV/USH030**4*1 |  | 29000 | 18.3 | 3.8 | 22800
3628408 | 2.88 | WaterFurnace | WBAHP | Water-to-Air and Brine-to-Air | USV/USH036**3*1 |  | 34500 | 17.3 | 3.6 | 26000
3628409 | 2.88 | WaterFurnace | WBAHP | Water-to-Air and Brine-to-Air | USV/USH036**0*1 |  | 34500 | 17.3 | 3.6 | 26000
3628410 | 2.88 | WaterFurnace | WBAHP | Water-to-Air and Brine-to-Air | USV/USH036**4*1 |  | 34500 | 17.3 | 3.6 | 26000
3628414 | 1.54 | WaterFurnace | WBAHP | Water-to-Air and Brine-to-Air | USV/USH018**0*1 |  | 18500 | 17.5 | 3.7 | 13700
3628415 | 1.54 | WaterFurnace | WBAHP | Water-to-Air and Brine-to-Air | USV/USH018**2*1 |  | 18500 | 17.5 | 3.7 | 13700
3628416 | 1.23 | WaterFurnace | WBAHP | Water-to-Air and Brine-to-Air | USV/USH015**0*1 |  | 14700 | 17.5 | 3.7 | 11500
3628417 | 1.23 | WaterFurnace | WBAHP | Water-to-Air and Brine-to-Air | USV/USH015**2*1 |  | 14700 | 17.5 | 3.7 | 11500
5317198 | 3.18 | WaterFurnace | WBAHP | Water-to-Air and Brine-to-Air | NBV/NBH038**3*4 |  | 38200 | 19.7 | 4.2 | 28500
5317199 | 3.18 | WaterFurnace | WBAHP | Water-to-Air and Brine-to-Air | NBV/NBH038**4*4 |  | 38200 | 19.7 | 4.2 | 28500
5317200 | 3.18 | WaterFurnace | WBAHP | Water-to-Air and Brine-to-Air | NBV/NBH038**2*4 |  | 38200 | 19.7 | 4.2 | 28500
5317201 | 4.23 | WaterFurnace | WBAHP | Water-to-Air and Brine-to-Air | NBV/NBH049**0*4 |  | 50800 | 19.3 | 4 | 38200
5317202 | 4.23 | WaterFurnace | WBAHP | Water-to-Air and Brine-to-Air | NBV/NBH049**3*4 |  | 50800 | 19.3 | 4 | 38200
5317203 | 4.23 | WaterFurnace | WBAHP | Water-to-Air and Brine-to-Air | NBV/NBH049**4*4 |  | 50800 | 19.3 | 4 | 38200
5317205 | 4.23 | WaterFurnace | WBAHP | Water-to-Air and Brine-to-Air | NBV/NBH049**0*1 |  | 50800 | 19.3 | 4 | 38200
5317206 | 4.23 | WaterFurnace | WBAHP | Water-to-Air and Brine-to-Air | NBV/NBH049**3*1 |  | 50800 | 19.3 | 4 | 38200
5317207 | 4.23 | WaterFurnace | WBAHP | Water-to-Air and Brine-to-Air | NBV/NBH049**4*1 |  | 50800 | 19.3 | 4 | 38200
5317209 | 5.46 | WaterFurnace | WBAHP | Water-to-Air and Brine-to-Air | NBV/NBH064**0*1 |  | 65500 | 19.3 | 3.8 | 47300
5317210 | 5.46 | WaterFurnace | WBAHP | Water-to-Air and Brine-to-Air | NBV/NBH064**3*1 |  | 65500 | 19.3 | 3.8 | 47300
5317211 | 5.46 | WaterFurnace | WBAHP | Water-to-Air and Brine-to-Air | NBV/NBH064**4*1 |  | 65500 | 19.3 | 3.8 | 47300
5317270 | 5.46 | WaterFurnace | WBAHP | Water-to-Air and Brine-to-Air | NBV/NBH064**4*4 |  | 65500 | 19.3 | 3.8 | 47300
5317328 | 5.46 | WaterFurnace | WBAHP | Water-to-Air and Brine-to-Air | NBV/NBH064**3*4 |  | 65500 | 19.3 | 3.8 | 47300
5317329 | 5.46 | WaterFurnace | WBAHP | Water-to-Air and Brine-to-Air | NBV/NBH064**0*4 |  | 65500 | 19.3 | 3.8 | 47300
5317330 | 6.15 | WaterFurnace | WBAHP | Water-to-Air and Brine-to-Air | NBV/NBH072**0*1 |  | 73800 | 18.2 | 3.7 | 55400
5317331 | 6.15 | WaterFurnace | WBAHP | Water-to-Air and Brine-to-Air | NBV/NBH072**3*1 |  | 73800 | 18.2 | 3.7 | 55400
5317332 | 6.15 | WaterFurnace | WBAHP | Water-to-Air and Brine-to-Air | NBV/NBH072**4*1 |  | 73800 | 18.2 | 3.7 | 55400
5317333 | 6.15 | WaterFurnace | WBAHP | Water-to-Air and Brine-to-Air | NBV/NBH072**4*4 |  | 73800 | 18.2 | 3.7 | 55400
5317334 | 6.15 | WaterFurnace | WBAHP | Water-to-Air and Brine-to-Air | NBV/NBH072**3*4 |  | 73800 | 18.2 | 3.7 | 55400
5317335 | 6.15 | WaterFurnace | WBAHP | Water-to-Air and Brine-to-Air | NBV/NBH072**0*4 |  | 73800 | 18.2 | 3.7 | 55400
5339321 | 3.18 | TTHERM GEO | WBAHP | Water-to-Air and Brine-to-Air | TVA-036-1* |  | 38100 | 17.47 | 3.66 | 32700
5339322 | 4.38 | TTHERM GEO | WBAHP | Water-to-Air and Brine-to-Air | TVA-048-1* |  | 52600 | 17.1 | 3.6 | 45200
5339323 | 5.15 | TTHERM GEO | WBAHP | Water-to-Air and Brine-to-Air | TVA-060-1* |  | 61800 | 17.1 | 3.6 | 50700
5341546 | 1.64 | DAIKIN | WBAHP | Water-to-Air and Brine-to-Air | WVFW1019*E***04 |  | 19700 | 19 | 3.7 | 13400
5341628 | 1.64 | DAIKIN | WBAHP | Water-to-Air and Brine-to-Air | WVFW1019*J***04 |  | 19700 | 19 | 3.7 | 13400
5343140 | 2.09 | DAIKIN | WBAHP | Water-to-Air and Brine-to-Air | WVFW1024*E***04 |  | 25100 | 19.2 | 3.8 | 17500
5343141 | 2.09 | DAIKIN | WBAHP | Water-to-Air and Brine-to-Air | WVFW1024*F***04 |  | 25100 | 19.2 | 3.8 | 17500
5343142 | 2.09 | DAIKIN | WBAHP | Water-to-Air and Brine-to-Air | WVFW1024*J***04 |  | 25100 | 19.2 | 3.8 | 17500
5343146 | 2.55 | DAIKIN | WBAHP | Water-to-Air and Brine-to-Air | WVFW1030*E***04 |  | 30600 | 19.3 | 4 | 22300
5343147 | 2.55 | DAIKIN | WBAHP | Water-to-Air and Brine-to-Air | WVFW1030*F***04 |  | 30600 | 19.3 | 4 | 22300
5343148 | 2.55 | DAIKIN | WBAHP | Water-to-Air and Brine-to-Air | WVFW1030*J***04 |  | 30600 | 19.3 | 4 | 22300
215405079 | 6.28 | DAIKIN | WBAHP | Water-to-Air and Brine-to-Air | WSSV070L3*H*T |  | 75400 | 18.82 | 3.69 | 54700
215405084 | 6.28 | DAIKIN | WBAHP | Water-to-Air and Brine-to-Air | WSSV070E1*H*C |  | 75400 | 19.4 | 3.8 | 54700
215405085 | 6.28 | DAIKIN | WBAHP | Water-to-Air and Brine-to-Air | WSSV070F3*H*C |  | 75400 | 19.21 | 3.76 | 54700
215405086 | 6.28 | DAIKIN | WBAHP | Water-to-Air and Brine-to-Air | WSSV070K3*H*C |  | 75400 | 19.21 | 3.76 | 54700
215405087 | 6.28 | DAIKIN | WBAHP | Water-to-Air and Brine-to-Air | WSSV070L3*H*C |  | 75400 | 18.82 | 3.69 | 54700
215415734 | 2.13 | Johnson Controls | WBAHP | Water-to-Air and Brine-to-Air | BC(L/R/B/P/T/K/F)024A*B |  | 25600 | 17.3 | 3.6 | 19000
215415735 | 2.13 | SKYMARK | WBAHP | Water-to-Air and Brine-to-Air | BC(L/R/B/P/T/K/F)024A*C |  | 25600 | 17.3 | 3.6 | 19000
215415736 | 2.15 | Johnson Controls | WBAHP | Water-to-Air and Brine-to-Air | BC(L/R/B/P/T/K/F)024A*VB |  | 25800 | 18 | 3.7 | 19000
215415737 | 2.15 | SKYMARK | WBAHP | Water-to-Air and Brine-to-Air | BC(L/R/B/P/T/K/F)024A*VC |  | 25800 | 18 | 3.7 | 19000
215415740 | 2.54 | Johnson Controls | WBAHP | Water-to-Air and Brine-to-Air | BC(L/R/B/P/T/K/F)030A*VB |  | 30500 | 17.3 | 3.6 | 23000
215415741 | 2.54 | SKYMARK | WBAHP | Water-to-Air and Brine-to-Air | BC(L/R/B/P/T/K/F)030A*VC |  | 30500 | 17.3 | 3.6 | 23000
215415744 | 3.03 | Johnson Controls | WBAHP | Water-to-Air and Brine-to-Air | BC(L/R/B/P/T/K/F)036A*VB |  | 36400 | 17.4 | 3.6 | 27900
215415745 | 3.03 | SKYMARK | WBAHP | Water-to-Air and Brine-to-Air | BC(L/R/B/P/T/K/F)036A*VC |  | 36400 | 17.4 | 3.6 | 27900
10346244 | 2.67 | HYDRON MODULE | WBAHP | Water-to-Air and Brine-to-Air | HZT030*3****B |  | 32000 | 18 | 3.7 | 22600
10346245 | 2.67 | TETCO | WBAHP | Water-to-Air and Brine-to-Air | TZT030*3****B |  | 32000 | 18 | 3.7 | 22600
10346246 | 2.67 | GEOCOMFORT | WBAHP | Water-to-Air and Brine-to-Air | GZT030*A****B |  | 32000 | 18 | 3.7 | 22600
10346247 | 2.67 | HYDRON MODULE | WBAHP | Water-to-Air and Brine-to-Air | HZT030*A****B |  | 32000 | 18 | 3.7 | 22600
10346248 | 2.67 | TETCO | WBAHP | Water-to-Air and Brine-to-Air | TZT030*A****B |  | 32000 | 18 | 3.7 | 22600
10346253 | 3.55 | GEOCOMFORT | WBAHP | Water-to-Air and Brine-to-Air | GZT042******B |  | 42600 | 19.1 | 3.7 | 31500
10346254 | 3.55 | HYDRON MODULE | WBAHP | Water-to-Air and Brine-to-Air | HZT042******B |  | 42600 | 19.1 | 3.7 | 31500
10346255 | 3.55 | TETCO | WBAHP | Water-to-Air and Brine-to-Air | TZT042******B |  | 42600 | 19.1 | 3.7 | 31500
10346256 | 3.55 | GEOCOMFORT | WBAHP | Water-to-Air and Brine-to-Air | GZT042*2****B |  | 42600 | 19.1 | 3.7 | 31500
10346257 | 3.55 | HYDRON MODULE | WBAHP | Water-to-Air and Brine-to-Air | HZT042*2****B |  | 42600 | 19.1 | 3.7 | 31500
10346258 | 3.55 | TETCO | WBAHP | Water-to-Air and Brine-to-Air | TZT042*2****B |  | 42600 | 19.1 | 3.7 | 31500
10346259 | 3.55 | GEOCOMFORT | WBAHP | Water-to-Air and Brine-to-Air | GZT042*3****B |  | 42600 | 19.1 | 3.7 | 31500
10346260 | 3.55 | HYDRON MODULE | WBAHP | Water-to-Air and Brine-to-Air | HZT042*3****B |  | 42600 | 19.1 | 3.7 | 31500
10346261 | 3.55 | TETCO | WBAHP | Water-to-Air and Brine-to-Air | TZT042*3****B |  | 42600 | 19.1 | 3.7 | 31500
204835632 | 3 | 5 SERIES INDOOR SPLITS | WBAHP-CB | Water-to-Air and Brine-to-Air | NDZ038J1 | SRAA036* | 36000 | 19 | 4 | 27900
204835633 | 3 | 5 SERIES OUTDOOR SPLITS | WBAHP-CB | Water-to-Air and Brine-to-Air | NDS038J1 | SRAA036* | 36000 | 19 | 4 | 27900
205129920 | 2.55 | 5 SERIES INDOOR SPLITS | WBAHP-CB | Water-to-Air and Brine-to-Air | NSZ036J1 | SRAA036* | 30600 | 20.4 | 4 | 23100
205129921 | 2.55 | GEOSTAR | WBAHP-CB | Water-to-Air and Brine-to-Air | 103J036**1 | SRAA036* | 30600 | 20.4 | 4 | 23100
205145424 | 2.68 | GEOCOMFORT | WBAHP | Water-to-Air and Brine-to-Air | GVT030*****1 |  | 32200 | 18.4 | 3.8 | 24300
205145425 | 2.68 | GEOCOMFORT | WBAHP | Water-to-Air and Brine-to-Air | GVT030*2***1 |  | 32200 | 18.4 | 3.8 | 24300
213614501 | 1.3 | DAIKIN | WBAHP | Water-to-Air and Brine-to-Air | WSCH015A1*G/J*T |  | 15600 | 19 | 3.6 | 11900
213614502 | 1.3 | DAIKIN | WBAHP | Water-to-Air and Brine-to-Air | WSCH015A1*G/J*C |  | 15600 | 19 | 3.6 | 11900
213614506 | 1.29 | DAIKIN | WBAHP | Water-to-Air and Brine-to-Air | WSCH015J1*G/J*P |  | 15500 | 18 | 3.6 | 11900
213614507 | 1.29 | DAIKIN | WBAHP | Water-to-Air and Brine-to-Air | WSCH015J1*G/J*T |  | 15500 | 18.7 | 3.8 | 12000
213614508 | 1.29 | DAIKIN | WBAHP | Water-to-Air and Brine-to-Air | WSCH015J1*G/J*C |  | 15500 | 18.7 | 3.8 | 12000
213614585 | 1.3 | DAIKIN | WBAHP | Water-to-Air and Brine-to-Air | WSCH015E1*G/J*T |  | 15600 | 19 | 3.6 | 11900
213614586 | 1.3 | DAIKIN | WBAHP | Water-to-Air and Brine-to-Air | WSCH015E1*G/J*C |  | 15600 | 19 | 3.6 | 11900
205788289 | 3.39 | Johnson Controls | WBAHP | Water-to-Air and Brine-to-Air | JSH/V/D042C*K B |  | 40700 | 21.9 | 4.1 | 27400
205788290 | 3.39 | SKYMARK | WBAHP | Water-to-Air and Brine-to-Air | JSH/V/D042C*K C |  | 40700 | 21.9 | 4.1 | 27400
205788293 | 5.33 | Johnson Controls | WBAHP | Water-to-Air and Brine-to-Air | JSH/V/D060C B |  | 63900 | 17.2 | 3.7 | 46900
205788294 | 5.33 | SKYMARK | WBAHP | Water-to-Air and Brine-to-Air | JSH/V/D060C C |  | 63900 | 17.2 | 3.7 | 46900
205823049 | 1.25 | OMEGA HEAT PUMP | WBAHP | Water-to-Air and Brine-to-Air | VSHP050G |  | 15000 | 18.5 | 3.7 | 10600
205823050 | 1.52 | OMEGA HEAT PUMP | WBAHP | Water-to-Air and Brine-to-Air | VSHP060G |  | 18200 | 17.3 | 3.6 | 14000
205901397 | 4.08 | DUAL AIR | WBAHP | Water-to-Air and Brine-to-Air | CFX049 |  | 49000 | 17.1 | 3.6 | 31000
205901398 | 4.08 | MIAMI HEAT PUMP | WBAHP | Water-to-Air and Brine-to-Air | HPX049 |  | 49000 | 17.1 | 3.6 | 31000
205961529 | 5.18 | Johnson Controls | WBAHP | Water-to-Air and Brine-to-Air | JRE060D |  | 62100 | 17.6 | 3.6 | 45600
205973168 | 5.18 | Enertech | WBAHP | Water-to-Air and Brine-to-Air | ERE060D |  | 62100 | 17.6 | 3.6 | 45600
214772076 | 1.35 | TRANE | WBAHP | Water-to-Air and Brine-to-Air | EXVK0157 |  | 16200 | 18.7 | 3.73 | 11800
214772077 | 1.64 | TRANE | WBAHP | Water-to-Air and Brine-to-Air | EXVK0187 |  | 19700 | 20.8 | 3.93 | 14400
214772078 | 2.18 | TRANE | WBAHP | Water-to-Air and Brine-to-Air | EXVK024B |  | 26200 | 21.2 | 3.8 | 19400
215268714 | 2.5 | WaterFurnace | WBAHP | Water-to-Air and Brine-to-Air | V5A(V/H)030*S4**1 |  | 30000 | 21 | 3.9 | 23000
215268715 | 2.5 | WaterFurnace | WBAHP | Water-to-Air and Brine-to-Air | V5A(V/H)030*S2**4 |  | 30000 | 21 | 3.9 | 23000
215268716 | 2.5 | WaterFurnace | WBAHP | Water-to-Air and Brine-to-Air | V5A(V/H)030*S4**4 |  | 30000 | 21 | 3.9 | 23000
215268717 | 3.13 | WaterFurnace | WBAHP | Water-to-Air and Brine-to-Air | V5A(V/H)036*S4**1 |  | 37500 | 21.5 | 4.2 | 26000
215268718 | 3.13 | WaterFurnace | WBAHP | Water-to-Air and Brine-to-Air | V5A(V/H)036*S2**2 |  | 37500 | 21.5 | 4.2 | 26000
215268719 | 3.13 | WaterFurnace | WBAHP | Water-to-Air and Brine-to-Air | V5A(V/H)036*S4**2 |  | 37500 | 21.5 | 4.2 | 26000
215268720 | 3.13 | WaterFurnace | WBAHP | Water-to-Air and Brine-to-Air | V5A(V/H)036*S2**4 |  | 37500 | 21.5 | 4.2 | 26000
215268721 | 3.13 | WaterFurnace | WBAHP | Water-to-Air and Brine-to-Air | V5A(V/H)036*S4**4 |  | 37500 | 21.5 | 4.2 | 26000
215268722 | 3.5 | WaterFurnace | WBAHP | Water-to-Air and Brine-to-Air | V5A(V/H)042*S4**1 |  | 42000 | 21.2 | 4.2 | 32000
215268723 | 3.5 | WaterFurnace | WBAHP | Water-to-Air and Brine-to-Air | V5A(V/H)042*S2**2 |  | 42000 | 21.2 | 4.2 | 32000
215268724 | 3.5 | WaterFurnace | WBAHP | Water-to-Air and Brine-to-Air | V5A(V/H)042*S4**2 |  | 42000 | 21.2 | 4.2 | 32000
215268725 | 3.5 | WaterFurnace | WBAHP | Water-to-Air and Brine-to-Air | V5A(V/H)042*S4**4 |  | 42000 | 21.2 | 4.2 | 32000
215268726 | 4.25 | WaterFurnace | WBAHP | Water-to-Air and Brine-to-Air | V5A(V/H)048*S4**1 |  | 51000 | 19 | 4.2 | 38500
215268727 | 4.25 | WaterFurnace | WBAHP | Water-to-Air and Brine-to-Air | V5A(V/H)048*S2**2 |  | 51000 | 19 | 4.2 | 38500
215268728 | 4.25 | WaterFurnace | WBAHP | Water-to-Air and Brine-to-Air | V5A(V/H)048*S4**2 |  | 51000 | 19 | 4.2 | 38500
215268729 | 4.25 | WaterFurnace | WBAHP | Water-to-Air and Brine-to-Air | V5A(V/H)048*S4**4 |  | 51000 | 19 | 4.2 | 38500
215268730 | 5.25 | WaterFurnace | WBAHP | Water-to-Air and Brine-to-Air | V5A(V/H)060*S4**1 |  | 63000 | 19.2 | 3.9 | 47900
215268731 | 5.25 | WaterFurnace | WBAHP | Water-to-Air and Brine-to-Air | V5A(V/H)060*S4**4 |  | 63000 | 19.2 | 3.9 | 47900
215268732 | 5.83 | WaterFurnace | WBAHP | Water-to-Air and Brine-to-Air | V5A(V/H)072*S4**1 |  | 70000 | 17.8 | 3.7 | 54000
215268733 | 5.83 | WaterFurnace | WBAHP | Water-to-Air and Brine-to-Air | V5A(V/H)072*S4**4 |  | 70000 | 17.8 | 3.7 | 54000
215268734 | 3.13 | WaterFurnace | WBAHP | Water-to-Air and Brine-to-Air | V5A(V/H)036*S2**1 |  | 37500 | 21.5 | 4.2 | 26000
215268735 | 1.56 | WaterFurnace | WBAHP | Water-to-Air and Brine-to-Air | V5A(V/H)018*D0**1 |  | 18700 | 19.8 | 4.2 | 14700
215268736 | 1.56 | WaterFurnace | WBAHP | Water-to-Air and Brine-to-Air | V5A(V/H)018*D0**4 |  | 18700 | 19.8 | 4.2 | 14700
215268737 | 2.08 | WaterFurnace | WBAHP | Water-to-Air and Brine-to-Air | V5A(V/H)024*D0**1 |  | 25000 | 19.2 | 4.1 | 19400
215268738 | 2.08 | WaterFurnace | WBAHP | Water-to-Air and Brine-to-Air | V5A(V/H)024*D2**1 |  | 25000 | 19.2 | 4.1 | 19400
215268739 | 2.08 | WaterFurnace | WBAHP | Water-to-Air and Brine-to-Air | V5A(V/H)024*D3**1 |  | 25000 | 19.2 | 4.1 | 19400
215268740 | 2.08 | WaterFurnace | WBAHP | Water-to-Air and Brine-to-Air | V5A(V/H)024*D4**1 |  | 25000 | 19.2 | 4.1 | 19400
215268741 | 2.08 | WaterFurnace | WBAHP | Water-to-Air and Brine-to-Air | V5A(V/H)024*D0**4 |  | 25000 | 19.2 | 4.1 | 19400
215268742 | 2.08 | WaterFurnace | WBAHP | Water-to-Air and Brine-to-Air | V5A(V/H)024*D2**4 |  | 25000 | 19.2 | 4.1 | 19400
215268743 | 2.08 | WaterFurnace | WBAHP | Water-to-Air and Brine-to-Air | V5A(V/H)024*D3**4 |  | 25000 | 19.2 | 4.1 | 19400
215268744 | 2.08 | WaterFurnace | WBAHP | Water-to-Air and Brine-to-Air | V5A(V/H)024*D4**4 |  | 25000 | 19.2 | 4.1 | 19400
215268745 | 2.69 | WaterFurnace | WBAHP | Water-to-Air and Brine-to-Air | V5A(V/H)030*D0**1 |  | 32300 | 20.3 | 4 | 24600
8737976 | 5.13 | GEOCOMFORT | WBAHP | Water-to-Air and Brine-to-Air | GVS060*3***1 |  | 61500 | 18.2 | 3.8 | 46300
8737977 | 5.13 | HYDRON MODULE | WBAHP | Water-to-Air and Brine-to-Air | HVS060*3***1 |  | 61500 | 18.2 | 3.8 | 46300
8737978 | 5.13 | TETCO | WBAHP | Water-to-Air and Brine-to-Air | TVS060*3***1 |  | 61500 | 18.2 | 3.8 | 46300
8738031 | 5.08 | GEOCOMFORT | WBAHP | Water-to-Air and Brine-to-Air | GVT060 |  | 60900 | 17.6 | 3.8 | 46300
8738032 | 5.08 | HYDRON MODULE | WBAHP | Water-to-Air and Brine-to-Air | HVT060 |  | 60900 | 17.6 | 3.8 | 46300
8738033 | 5.08 | TETCO | WBAHP | Water-to-Air and Brine-to-Air | TVT060 |  | 60900 | 17.6 | 3.8 | 46300
8738034 | 5.08 | GEOCOMFORT | WBAHP | Water-to-Air and Brine-to-Air | GVT060*2 |  | 60900 | 17.6 | 3.8 | 46300
8738035 | 5.08 | HYDRON MODULE | WBAHP | Water-to-Air and Brine-to-Air | HVT060*2 |  | 60900 | 17.6 | 3.8 | 46300
8738036 | 5.08 | TETCO | WBAHP | Water-to-Air and Brine-to-Air | TVT060*2 |  | 60900 | 17.6 | 3.8 | 46300
8738037 | 5.08 | GEOCOMFORT | WBAHP | Water-to-Air and Brine-to-Air | GVT060*3 |  | 60900 | 17.6 | 3.8 | 46300
8738038 | 5.08 | HYDRON MODULE | WBAHP | Water-to-Air and Brine-to-Air | HVT060*3 |  | 60900 | 17.6 | 3.8 | 46300
8738039 | 5.08 | TETCO | WBAHP | Water-to-Air and Brine-to-Air | TVT060*3 |  | 60900 | 17.6 | 3.8 | 46300
8738051 | 3.63 | GEOCOMFORT | WBAHP | Water-to-Air and Brine-to-Air | GVS042 |  | 43600 | 18.6 | 3.8 | 32000
8738052 | 3.63 | HYDRON MODULE | WBAHP | Water-to-Air and Brine-to-Air | HVS042 |  | 43600 | 18.6 | 3.8 | 32000
8738053 | 3.63 | TETCO | WBAHP | Water-to-Air and Brine-to-Air | TVS042 |  | 43600 | 18.6 | 3.8 | 32000
8738054 | 3.63 | GEOCOMFORT | WBAHP | Water-to-Air and Brine-to-Air | GVS042*2 |  | 43600 | 18.6 | 3.8 | 32000
8738055 | 3.63 | HYDRON MODULE | WBAHP | Water-to-Air and Brine-to-Air | HVS042*2 |  | 43600 | 18.6 | 3.8 | 32000
8738056 | 3.63 | TETCO | WBAHP | Water-to-Air and Brine-to-Air | TVS042*2 |  | 43600 | 18.6 | 3.8 | 32000
8738057 | 3.63 | GEOCOMFORT | WBAHP | Water-to-Air and Brine-to-Air | GVS042*3 |  | 43600 | 18.6 | 3.8 | 32000
8738058 | 3.63 | HYDRON MODULE | WBAHP | Water-to-Air and Brine-to-Air | HVS042*3 |  | 43600 | 18.6 | 3.8 | 32000
8738059 | 3.63 | TETCO | WBAHP | Water-to-Air and Brine-to-Air | TVS042*3 |  | 43600 | 18.6 | 3.8 | 32000
8738060 | 3.63 | GEOCOMFORT | WBAHP | Water-to-Air and Brine-to-Air | GVS042*4 |  | 43600 | 18.6 | 3.8 | 32000
8738061 | 3.63 | HYDRON MODULE | WBAHP | Water-to-Air and Brine-to-Air | HVS042*4 |  | 43600 | 18.6 | 3.8 | 32000
8738062 | 3.63 | TETCO | WBAHP | Water-to-Air and Brine-to-Air | TVS042*4 |  | 43600 | 18.6 | 3.8 | 32000
8738067 | 4.21 | GEOCOMFORT | WBAHP | Water-to-Air and Brine-to-Air | GVS048 |  | 50500 | 17.6 | 3.6 | 39600
8738068 | 4.21 | HYDRON MODULE | WBAHP | Water-to-Air and Brine-to-Air | HVS048 |  | 50500 | 17.6 | 3.6 | 39600
8738069 | 4.21 | TETCO | WBAHP | Water-to-Air and Brine-to-Air | TVS048 |  | 50500 | 17.6 | 3.6 | 39600
8738070 | 4.21 | GEOCOMFORT | WBAHP | Water-to-Air and Brine-to-Air | GVS048*2 |  | 50500 | 17.6 | 3.6 | 39600
8738071 | 4.21 | HYDRON MODULE | WBAHP | Water-to-Air and Brine-to-Air | HVS048*2 |  | 50500 | 17.6 | 3.6 | 39600
8738072 | 4.21 | TETCO | WBAHP | Water-to-Air and Brine-to-Air | TVS048*2 |  | 50500 | 17.6 | 3.6 | 39600
8738073 | 4.21 | GEOCOMFORT | WBAHP | Water-to-Air and Brine-to-Air | GVS048*3 |  | 50500 | 17.6 | 3.6 | 39600
8738074 | 4.21 | HYDRON MODULE | WBAHP | Water-to-Air and Brine-to-Air | HVS048*3 |  | 50500 | 17.6 | 3.6 | 39600
8738075 | 4.21 | TETCO | WBAHP | Water-to-Air and Brine-to-Air | TVS048*3 |  | 50500 | 17.6 | 3.6 | 39600
8738076 | 4.21 | GEOCOMFORT | WBAHP | Water-to-Air and Brine-to-Air | GVS048*4 |  | 50500 | 17.6 | 3.6 | 39600
213502525 | 1.33 | DAIKIN | WBAHP | Water-to-Air and Brine-to-Air | WSMH015A1*G/J*P |  | 16000 | 20.1 | 4 | 12100
213502526 | 1.36 | DAIKIN | WBAHP | Water-to-Air and Brine-to-Air | WSMH015A1*G/J*T |  | 16300 | 21.1 | 4.1 | 11800
213502527 | 1.36 | DAIKIN | WBAHP | Water-to-Air and Brine-to-Air | WSMH015A1*G/J*C |  | 16300 | 21.1 | 4.1 | 11800
213502531 | 1.33 | DAIKIN | WBAHP | Water-to-Air and Brine-to-Air | WSMH015E1*G/J*P |  | 16000 | 20.1 | 4 | 12300
213502532 | 1.36 | DAIKIN | WBAHP | Water-to-Air and Brine-to-Air | WSMH015E1*G/J*T |  | 16300 | 21.1 | 4.1 | 12000
213502533 | 1.36 | DAIKIN | WBAHP | Water-to-Air and Brine-to-Air | WSMH015E1*G/J*C |  | 16300 | 21.1 | 4.1 | 12000
213502537 | 1.33 | DAIKIN | WBAHP | Water-to-Air and Brine-to-Air | WSMH015J1*G/J*P |  | 16000 | 18.9 | 3.9 | 12300
213502538 | 1.36 | DAIKIN | WBAHP | Water-to-Air and Brine-to-Air | WSMH015J1*G/J*T |  | 16300 | 19.9 | 4 | 12000
213502539 | 1.36 | DAIKIN | WBAHP | Water-to-Air and Brine-to-Air | WSMH015J1*G/J*C |  | 16300 | 19.9 | 4 | 12000
213502543 | 1.71 | DAIKIN | WBAHP | Water-to-Air and Brine-to-Air | WSMH019E1*G/J*P |  | 20500 | 18.8 | 3.8 | 15600
213502544 | 1.73 | DAIKIN | WBAHP | Water-to-Air and Brine-to-Air | WSMH019E1*G/J*T |  | 20700 | 19.5 | 3.9 | 15300
213502545 | 1.73 | DAIKIN | WBAHP | Water-to-Air and Brine-to-Air | WSMH019E1*G/J*C |  | 20700 | 19.5 | 3.9 | 15300
213502549 | 1.71 | DAIKIN | WBAHP | Water-to-Air and Brine-to-Air | WSMH019J1*G/J*P |  | 20500 | 18.8 | 3.7 | 15600
213502550 | 1.73 | DAIKIN | WBAHP | Water-to-Air and Brine-to-Air | WSMH019J1*G/J*T |  | 20700 | 19.5 | 3.8 | 15300
213502551 | 1.73 | DAIKIN | WBAHP | Water-to-Air and Brine-to-Air | WSMH019J1*G/J*C |  | 20700 | 19.5 | 3.8 | 15300
215824878 | 0.92 | ICE AIR LLC | WBAHP | Water-to-Air and Brine-to-Air | 8VSHPGE09**C |  | 11000 | 21.3 | 3.64 | 6500
215824879 | 1.15 | ICE AIR LLC | WBAHP | Water-to-Air and Brine-to-Air | 8VSHPGE12**C |  | 13800 | 20.1 | 3.7 | 9000
215824880 | 1.25 | ICE AIR LLC | WBAHP | Water-to-Air and Brine-to-Air | 8VSHPGE15**C |  | 15000 | 17.5 | 3.7 | 10500
8735477 | 4.28 | GEOCOMFORT | WBAHP | Water-to-Air and Brine-to-Air | GVT048 |  | 51300 | 18.9 | 3.9 | 38300
8735495 | 4.28 | HYDRON MODULE | WBAHP | Water-to-Air and Brine-to-Air | HVT048 |  | 51300 | 18.9 | 3.9 | 38300
8735512 | 4.28 | TETCO | WBAHP | Water-to-Air and Brine-to-Air | TVT048 |  | 51300 | 18.9 | 3.9 | 38300
8735538 | 4.28 | GEOCOMFORT | WBAHP | Water-to-Air and Brine-to-Air | GVT048*2 |  | 51300 | 18.9 | 3.9 | 38300
8735552 | 4.28 | HYDRON MODULE | WBAHP | Water-to-Air and Brine-to-Air | HVT048*2 |  | 51300 | 18.9 | 3.9 | 38300
8735567 | 4.28 | TETCO | WBAHP | Water-to-Air and Brine-to-Air | TVT048*2 |  | 51300 | 18.9 | 3.9 | 38300
8735607 | 4.28 | GEOCOMFORT | WBAHP | Water-to-Air and Brine-to-Air | GVT048*3 |  | 51300 | 18.9 | 3.9 | 38300
8735711 | 4.28 | HYDRON MODULE | WBAHP | Water-to-Air and Brine-to-Air | HVT048*3 |  | 51300 | 18.9 | 3.9 | 38300
8735721 | 4.28 | TETCO | WBAHP | Water-to-Air and Brine-to-Air | TVT048*3 |  | 51300 | 18.9 | 3.9 | 38300
8735754 | 4.28 | GEOCOMFORT | WBAHP | Water-to-Air and Brine-to-Air | GVT048*A |  | 51300 | 18.9 | 3.9 | 38300
8735767 | 4.28 | HYDRON MODULE | WBAHP | Water-to-Air and Brine-to-Air | HVT048*A |  | 51300 | 18.9 | 3.9 | 38300
8735778 | 4.28 | TETCO | WBAHP | Water-to-Air and Brine-to-Air | TVT048*A |  | 51300 | 18.9 | 3.9 | 38300
8735903 | 3.7 | GEOCOMFORT | WBAHP | Water-to-Air and Brine-to-Air | GVS042*****1 |  | 44400 | 21.2 | 4.1 | 31100
8735904 | 3.7 | HYDRON MODULE | WBAHP | Water-to-Air and Brine-to-Air | HVS042*****1 |  | 44400 | 21.2 | 4.1 | 31100
8735905 | 3.7 | TETCO | WBAHP | Water-to-Air and Brine-to-Air | TVS042*****1 |  | 44400 | 21.2 | 4.1 | 31100
8735906 | 3.7 | GEOCOMFORT | WBAHP | Water-to-Air and Brine-to-Air | GVS042*2***1 |  | 44400 | 21.2 | 4.1 | 31100
8735907 | 3.7 | HYDRON MODULE | WBAHP | Water-to-Air and Brine-to-Air | HVS042*2***1 |  | 44400 | 21.2 | 4.1 | 31100
8735908 | 3.7 | TETCO | WBAHP | Water-to-Air and Brine-to-Air | TVS042*2***1 |  | 44400 | 21.2 | 4.1 | 31100
8735909 | 3.7 | GEOCOMFORT | WBAHP | Water-to-Air and Brine-to-Air | GVS042*3***1 |  | 44400 | 21.2 | 4.1 | 31100
8735910 | 3.7 | HYDRON MODULE | WBAHP | Water-to-Air and Brine-to-Air | HVS042*3***1 |  | 44400 | 21.2 | 4.1 | 31100
8735911 | 3.7 | TETCO | WBAHP | Water-to-Air and Brine-to-Air | TVS042*3***1 |  | 44400 | 21.2 | 4.1 | 31100
8737970 | 5.13 | GEOCOMFORT | WBAHP | Water-to-Air and Brine-to-Air | GVS060*****1 |  | 61500 | 18.2 | 3.8 | 46300
8737971 | 5.13 | HYDRON MODULE | WBAHP | Water-to-Air and Brine-to-Air | HVS060*****1 |  | 61500 | 18.2 | 3.8 | 46300
8737972 | 5.13 | TETCO | WBAHP | Water-to-Air and Brine-to-Air | TVS060*****1 |  | 61500 | 18.2 | 3.8 | 46300
8737973 | 5.13 | GEOCOMFORT | WBAHP | Water-to-Air and Brine-to-Air | GVS060*2***1 |  | 61500 | 18.2 | 3.8 | 46300
8737974 | 5.13 | HYDRON MODULE | WBAHP | Water-to-Air and Brine-to-Air | HVS060*2***1 |  | 61500 | 18.2 | 3.8 | 46300
8737975 | 5.13 | TETCO | WBAHP | Water-to-Air and Brine-to-Air | TVS060*2***1 |  | 61500 | 18.2 | 3.8 | 46300
203337768 | 2.29 | BOSCH-GEO | WBAHP | Water-to-Air and Brine-to-Air | CE025-1VT/HZ/CF*-*****B |  | 27500 | 17.7 | 3.6 | 18600
203337769 | 2.29 | BOSCH | WBAHP | Water-to-Air and Brine-to-Air | CE025-1VT/HZ/CF*-*****B |  | 27500 | 17.7 | 3.6 | 18600
203337770 | 2.29 | CARRIER | WBAHP | Water-to-Air and Brine-to-Air | GP024V/H/C******1**1 |  | 27500 | 17.7 | 3.6 | 18600
203337771 | 2.29 | BRYANT | WBAHP | Water-to-Air and Brine-to-Air | GP024V/H/C******1**1 |  | 27500 | 17.7 | 3.6 | 18600
203337772 | 2.29 | HEIL | WBAHP | Water-to-Air and Brine-to-Air | HP024V/H/C******1**1 |  | 27500 | 17.7 | 3.6 | 18600
203337773 | 2.29 | ARCOAIRE | WBAHP | Water-to-Air and Brine-to-Air | HP024V/H/C******1**1 |  | 27500 | 17.7 | 3.6 | 18600
203337774 | 2.29 | KEEPRITE | WBAHP | Water-to-Air and Brine-to-Air | HP024V/H/C******1**1 |  | 27500 | 17.7 | 3.6 | 18600
203337775 | 2.29 | TEMPSTAR | WBAHP | Water-to-Air and Brine-to-Air | HP024V/H/C******1**1 |  | 27500 | 17.7 | 3.6 | 18600
203337776 | 2.29 | COMFORTMAKER | WBAHP | Water-to-Air and Brine-to-Air | HP024V/H/C******1**1 |  | 27500 | 17.7 | 3.6 | 18600
203337777 | 2.29 | DAY & NIGHT | WBAHP | Water-to-Air and Brine-to-Air | HP024V/H/C******1**1 |  | 27500 | 17.7 | 3.6 | 18600
7422147 | 5.76 | YORK BY JOHNSON CONTROLS | WBAHP | Water-to-Air and Brine-to-Air | YKSV/YKSH070**0*4 |  | 69100 | 17.6 | 3.7 | 54000
7422187 | 5.76 | YORK BY JOHNSON CONTROLS | WBAHP | Water-to-Air and Brine-to-Air | YKSV/YKSH070**3*1 |  | 69100 | 17.6 | 3.7 | 54000
7422202 | 5.76 | YORK BY JOHNSON CONTROLS | WBAHP | Water-to-Air and Brine-to-Air | YKSV/YKSH070**3*4 |  | 69100 | 17.6 | 3.7 | 54000
7422225 | 5.76 | YORK BY JOHNSON CONTROLS | WBAHP | Water-to-Air and Brine-to-Air | YKSV/YKSH070**4*1 |  | 69100 | 17.6 | 3.7 | 54000
7422234 | 5.76 | YORK BY JOHNSON CONTROLS | WBAHP | Water-to-Air and Brine-to-Air | YKSV/YKSH070**4*4 |  | 69100 | 17.6 | 3.7 | 54000
7422268 | 6.15 | YORK BY JOHNSON CONTROLS | WBAHP | Water-to-Air and Brine-to-Air | YKTV/YKTH072**0*1 |  | 73800 | 18.2 | 3.7 | 55400
7422280 | 6.15 | YORK BY JOHNSON CONTROLS | WBAHP | Water-to-Air and Brine-to-Air | YKTV/YKTH072**0*4 |  | 73800 | 18.2 | 3.7 | 55400
7422290 | 6.15 | YORK BY JOHNSON CONTROLS | WBAHP | Water-to-Air and Brine-to-Air | YKTV/YKTH072**3*1 |  | 73800 | 18.2 | 3.7 | 55400
7422299 | 6.15 | YORK BY JOHNSON CONTROLS | WBAHP | Water-to-Air and Brine-to-Air | YKTV/YKTH072**3*4 |  | 73800 | 18.2 | 3.7 | 55400
7422309 | 6.15 | YORK BY JOHNSON CONTROLS | WBAHP | Water-to-Air and Brine-to-Air | YKTV/YKTH072**4*1 |  | 73800 | 18.2 | 3.7 | 55400
7422322 | 6.15 | YORK BY JOHNSON CONTROLS | WBAHP | Water-to-Air and Brine-to-Air | YKTV/YKTH072**4*4 |  | 73800 | 18.2 | 3.7 | 55400
7423168 | 2.2 | WaterFurnace | WBAHP | Water-to-Air and Brine-to-Air | NBV/NBH026**4*1 |  | 26400 | 19.6 | 4 | 19500
7423169 | 2.2 | GEOSTAR | WBAHP | Water-to-Air and Brine-to-Air | GBV/GBH026**4*1 |  | 26400 | 19.6 | 4 | 19500
7423171 | 2.2 | YORK BY JOHNSON CONTROLS | WBAHP | Water-to-Air and Brine-to-Air | YKTV/YKTH026**4*1 |  | 26400 | 19.6 | 4 | 19500
7487652 | 3.43 | GEOCOMFORT | WBAHP | Water-to-Air and Brine-to-Air | GYT036 |  | 41200 | 20.9 | 4.5 | 29100
7487653 | 3.43 | HYDRON MODULE | WBAHP | Water-to-Air and Brine-to-Air | HYT036 |  | 41200 | 20.9 | 4.5 | 29100
7487654 | 3.43 | TETCO | WBAHP | Water-to-Air and Brine-to-Air | TYT036 |  | 41200 | 20.9 | 4.5 | 29100
7487655 | 3.43 | TETCO | WBAHP | Water-to-Air and Brine-to-Air | TYT036*2 |  | 41200 | 20.9 | 4.5 | 29100
7487656 | 3.43 | GEOCOMFORT | WBAHP | Water-to-Air and Brine-to-Air | GYT036*2 |  | 41200 | 20.9 | 4.5 | 29100
7487657 | 3.43 | HYDRON MODULE | WBAHP | Water-to-Air and Brine-to-Air | HYT036*2 |  | 41200 | 20.9 | 4.5 | 29100
7487658 | 3.43 | HYDRON MODULE | WBAHP | Water-to-Air and Brine-to-Air | HYT036*3 |  | 41200 | 20.9 | 4.5 | 29100
7487659 | 3.43 | GEOCOMFORT | WBAHP | Water-to-Air and Brine-to-Air | GYT036*3 |  | 41200 | 20.9 | 4.5 | 29100
7487660 | 3.43 | TETCO | WBAHP | Water-to-Air and Brine-to-Air | TYT036*3 |  | 41200 | 20.9 | 4.5 | 29100
7487661 | 4.44 | GEOCOMFORT | WBAHP | Water-to-Air and Brine-to-Air | GYT048 |  | 53300 | 20.2 | 4.3 | 39900
7487662 | 4.44 | HYDRON MODULE | WBAHP | Water-to-Air and Brine-to-Air | HYT048 |  | 53300 | 20.2 | 4.3 | 39900
7487663 | 4.44 | TETCO | WBAHP | Water-to-Air and Brine-to-Air | TYT048 |  | 53300 | 20.2 | 4.3 | 39900
7487664 | 4.44 | TETCO | WBAHP | Water-to-Air and Brine-to-Air | TYT048*2 |  | 53300 | 20.2 | 4.3 | 39900
7487665 | 4.44 | HYDRON MODULE | WBAHP | Water-to-Air and Brine-to-Air | HYT048*2 |  | 53300 | 20.2 | 4.3 | 39900
7487666 | 4.44 | GEOCOMFORT | WBAHP | Water-to-Air and Brine-to-Air | GYT048*2 |  | 53300 | 20.2 | 4.3 | 39900
7487667 | 4.44 | GEOCOMFORT | WBAHP | Water-to-Air and Brine-to-Air | GYT048*3 |  | 53300 | 20.2 | 4.3 | 39900
7487668 | 4.44 | HYDRON MODULE | WBAHP | Water-to-Air and Brine-to-Air | HYT048*3 |  | 53300 | 20.2 | 4.3 | 39900
7487669 | 4.44 | TETCO | WBAHP | Water-to-Air and Brine-to-Air | TYT048*3 |  | 53300 | 20.2 | 4.3 | 39900
202443458 | 2.74 | GeoSmart Energy | WBAHP | Water-to-Air and Brine-to-Air | GS036**1*(0,3)*J |  | 32900 | 19.2 | 3.8 | 24400
202443459 | 2.81 | GeoSmart Energy | WBAHP | Water-to-Air and Brine-to-Air | GS036**1*(1,2,4)*J |  | 33700 | 22 | 4.2 | 24400
202443461 | 2.55 | GeoSmart Energy | WBAHP-CB | Water-to-Air and Brine-to-Air | GSZ036*1*J | SAH036* | 30600 | 20.4 | 4 | 23100
202443462 | 3.15 | GeoSmart Energy | WBAHP-CB | Water-to-Air and Brine-to-Air | GSZ042*1*J | SAH042* | 37800 | 19.5 | 3.9 | 27400
207178525 | 5.46 | GEOSTAR | WBAHP | Water-to-Air and Brine-to-Air | 161/162J064**1*(1,4) |  | 65500 | 19.3 | 3.8 | 47300
207178526 | 2.2 | GEOSTAR | WBAHP | Water-to-Air and Brine-to-Air | 161/162H026**1*(1,4)***** |  | 26400 | 19.6 | 4 | 19500
207178527 | 3.18 | GEOSTAR | WBAHP | Water-to-Air and Brine-to-Air | 161/162J038**1*(1,2,4)***** |  | 38200 | 19.7 | 4.2 | 28500
207178536 | 1.95 | GEOSTAR | WBAHP-C | Water-to-Air and Brine-to-Air | 163H026**1 | SRAA026* | 23400 | 17.5 | 3.7 | 18400
207178547 | 6.15 | GEOSTAR | WBAHP | Water-to-Air and Brine-to-Air | 161/162H072**1*(1,4)***** |  | 73800 | 18.2 | 3.7 | 55400
207198394 | 2.11 | BOSCH | WBAHP | Water-to-Air and Brine-to-Air | QV024-1HZC-***D*A-**T/G |  | 25300 | 17.65 | 3.7 | 17850
207198395 | 2.11 | BOSCH | WBAHP | Water-to-Air and Brine-to-Air | QV024-1HZN-***D*A-**T/G |  | 25300 | 17.55 | 3.7 | 17550
207198401 | 2.11 | BOSCH | WBAHP | Water-to-Air and Brine-to-Air | QV024-2HZC-***D*A-**T/G |  | 25300 | 17.65 | 3.7 | 17850
207198402 | 2.11 | BOSCH | WBAHP | Water-to-Air and Brine-to-Air | QV024-2HZN-***D*A-**T/G |  | 25300 | 17.55 | 3.7 | 17550
207198406 | 2.11 | BOSCH | WBAHP | Water-to-Air and Brine-to-Air | QV024-3HZC-***D*A-**T/G |  | 25300 | 17.65 | 3.7 | 17850
207198407 | 2.11 | BOSCH | WBAHP | Water-to-Air and Brine-to-Air | QV024-3HZN-***D*A-**T/G |  | 25300 | 17.55 | 3.7 | 17550
207198410 | 2.11 | BOSCH | WBAHP | Water-to-Air and Brine-to-Air | QV024-4HZC-***D*A-**T/G |  | 25300 | 17.65 | 3.7 | 17850
207198411 | 2.11 | BOSCH | WBAHP | Water-to-Air and Brine-to-Air | QV024-4HZN-***D*A-**T/G |  | 25300 | 17.55 | 3.7 | 17550
207198416 | 2.5 | BOSCH | WBAHP | Water-to-Air and Brine-to-Air | QV030-1HZC-***D*A-**T/G |  | 29950 | 17.1 | 3.6 | 21050
207198417 | 2.47 | BOSCH | WBAHP | Water-to-Air and Brine-to-Air | QV030-1HZN-***D*A-**T/G |  | 29650 | 17.15 | 3.6 | 20650
207198421 | 2.5 | BOSCH | WBAHP | Water-to-Air and Brine-to-Air | QV030-2HZC-***D*A-**T/G |  | 29950 | 17.1 | 3.6 | 21050
207198422 | 2.47 | BOSCH | WBAHP | Water-to-Air and Brine-to-Air | QV030-2HZN-***D*A-**T/G |  | 29650 | 17.15 | 3.6 | 20650
207198426 | 2.5 | BOSCH | WBAHP | Water-to-Air and Brine-to-Air | QV030-3HZC-***D*A-**T/G |  | 29950 | 17.1 | 3.6 | 21050
207198428 | 2.47 | BOSCH | WBAHP | Water-to-Air and Brine-to-Air | QV030-3HZN-***D*A-**T/G |  | 29650 | 17.15 | 3.6 | 20650
207198432 | 2.5 | BOSCH | WBAHP | Water-to-Air and Brine-to-Air | QV030-4HZC-***D*A-**T/G |  | 29950 | 17.1 | 3.6 | 21050
207198433 | 2.47 | BOSCH | WBAHP | Water-to-Air and Brine-to-Air | QV030-4HZN-***D*A-**T/G |  | 29650 | 17.15 | 3.6 | 20650
207198437 | 3.17 | BOSCH | WBAHP | Water-to-Air and Brine-to-Air | QV036-1HZC-***D*A-**T/G |  | 38000 | 17.4 | 3.65 | 26750
207198440 | 3.16 | BOSCH | WBAHP | Water-to-Air and Brine-to-Air | QV036-1VTC-***D*A-**T/G |  | 37950 | 17.55 | 3.7 | 26700
207198441 | 3.16 | BOSCH | WBAHP | Water-to-Air and Brine-to-Air | QV036-1VTN-***D*A-**T/G |  | 37900 | 17.3 | 3.6 | 26400
207198443 | 3.17 | BOSCH | WBAHP | Water-to-Air and Brine-to-Air | QV036-2HZC-***D*A-**T/G |  | 38000 | 17.4 | 3.65 | 26750
207198446 | 3.16 | BOSCH | WBAHP | Water-to-Air and Brine-to-Air | QV036-2VTC-***D*A-**T/G |  | 37950 | 17.55 | 3.7 | 26700
207198447 | 3.16 | BOSCH | WBAHP | Water-to-Air and Brine-to-Air | QV036-2VTN-***D*A-**T/G |  | 37900 | 17.3 | 3.6 | 26400
207198449 | 3.17 | BOSCH | WBAHP | Water-to-Air and Brine-to-Air | QV036-3HZC-***D*A-**T/G |  | 38000 | 17.4 | 3.65 | 26750
207198452 | 3.16 | BOSCH | WBAHP | Water-to-Air and Brine-to-Air | QV036-3VTC-***D*A-**T/G |  | 37950 | 17.55 | 3.7 | 26700
207198454 | 3.16 | BOSCH | WBAHP | Water-to-Air and Brine-to-Air | QV036-3VTN-***D*A-**T/G |  | 37900 | 17.3 | 3.6 | 26400
207198455 | 3.17 | BOSCH | WBAHP | Water-to-Air and Brine-to-Air | QV036-4HZC-***D*A-**T/G |  | 38000 | 17.4 | 3.65 | 26750
207198458 | 3.16 | BOSCH | WBAHP | Water-to-Air and Brine-to-Air | QV036-4VTC-***D*A-**T/G |  | 37950 | 17.55 | 3.7 | 26700
207198460 | 3.16 | BOSCH | WBAHP | Water-to-Air and Brine-to-Air | QV036-4VTN-***D*A-**T/G |  | 37900 | 17.3 | 3.6 | 26400
207177431 | 0.74 | TRANE | WBAHP | Water-to-Air and Brine-to-Air | GEVG009A |  | 8900 | 17.8 | 3.7 | 6700
207177432 | 0.74 | TRANE | WBAHP | Water-to-Air and Brine-to-Air | GEVG0097 |  | 8900 | 17.8 | 3.7 | 6700
207177433 | 1.01 | TRANE | WBAHP | Water-to-Air and Brine-to-Air | GEVG012A |  | 12100 | 17.6 | 3.7 | 9400
207177434 | 1.01 | TRANE | WBAHP | Water-to-Air and Brine-to-Air | GEVG0127 |  | 12100 | 17.6 | 3.7 | 9400
207177435 | 1.29 | TRANE | WBAHP | Water-to-Air and Brine-to-Air | GEVG015A |  | 15500 | 17.4 | 3.6 | 12300
207177436 | 1.29 | TRANE | WBAHP | Water-to-Air and Brine-to-Air | GEVG0157 |  | 15500 | 17.4 | 3.6 | 12300
207177437 | 1.51 | TRANE | WBAHP | Water-to-Air and Brine-to-Air | GEVG018A |  | 18100 | 17.7 | 3.6 | 14300
207177438 | 1.51 | TRANE | WBAHP | Water-to-Air and Brine-to-Air | GEVG0187 |  | 18100 | 17.7 | 3.6 | 14300
207177439 | 2.07 | TRANE | WBAHP | Water-to-Air and Brine-to-Air | GEVG024A |  | 24800 | 18.5 | 3.8 | 19600
207177440 | 2.07 | TRANE | WBAHP | Water-to-Air and Brine-to-Air | GEVG024B |  | 24800 | 18.5 | 3.8 | 19600
207177441 | 2.07 | TRANE | WBAHP | Water-to-Air and Brine-to-Air | GEVG0244 |  | 24800 | 18.5 | 3.8 | 19600
207177442 | 2.07 | TRANE | WBAHP | Water-to-Air and Brine-to-Air | GEVG0247 |  | 24800 | 18.5 | 3.8 | 19600
207177443 | 2.52 | TRANE | WBAHP | Water-to-Air and Brine-to-Air | GEVG030A |  | 30200 | 17.7 | 3.7 | 23300
207177444 | 2.52 | TRANE | WBAHP | Water-to-Air and Brine-to-Air | GEVG030B |  | 30200 | 17.7 | 3.7 | 23300
207177445 | 2.52 | TRANE | WBAHP | Water-to-Air and Brine-to-Air | GEVG0304 |  | 30200 | 17.7 | 3.7 | 23300
207177446 | 2.52 | TRANE | WBAHP | Water-to-Air and Brine-to-Air | GEVG0307 |  | 30200 | 17.7 | 3.7 | 23300
207177447 | 3.11 | TRANE | WBAHP | Water-to-Air and Brine-to-Air | GEVG036A |  | 37300 | 17.6 | 3.6 | 28700
207177448 | 3.11 | TRANE | WBAHP | Water-to-Air and Brine-to-Air | GEVG036B |  | 37300 | 17.6 | 3.6 | 28700
207177449 | 3.11 | TRANE | WBAHP | Water-to-Air and Brine-to-Air | GEVG0364 |  | 37300 | 17.6 | 3.6 | 28700
207177450 | 3.11 | TRANE | WBAHP | Water-to-Air and Brine-to-Air | GEVG0367 |  | 37300 | 17.6 | 3.6 | 28700
207177460 | 0.69 | TRANE | WBAHP | Water-to-Air and Brine-to-Air | EXVG009A |  | 8300 | 18.8 | 3.7 | 6100
207177461 | 0.69 | TRANE | WBAHP | Water-to-Air and Brine-to-Air | EXVG0097 |  | 8300 | 18.8 | 3.7 | 6100
207177462 | 1.03 | TRANE | WBAHP | Water-to-Air and Brine-to-Air | EXVG012A |  | 12300 | 19.5 | 4 | 9300
207177463 | 1.03 | TRANE | WBAHP | Water-to-Air and Brine-to-Air | EXVG0127 |  | 12300 | 19.5 | 4 | 9300
207177464 | 1.32 | TRANE | WBAHP | Water-to-Air and Brine-to-Air | EXVG015A |  | 15800 | 19 | 3.8 | 12100
207177465 | 1.32 | TRANE | WBAHP | Water-to-Air and Brine-to-Air | EXVG0157 |  | 15800 | 19 | 3.8 | 12100
207177466 | 1.63 | TRANE | WBAHP | Water-to-Air and Brine-to-Air | EXVG018A |  | 19600 | 20.6 | 4.1 | 14600
207177467 | 1.63 | TRANE | WBAHP | Water-to-Air and Brine-to-Air | EXVG0187 |  | 19600 | 20.6 | 4.1 | 14600
207177468 | 2.13 | TRANE | WBAHP | Water-to-Air and Brine-to-Air | EXVG024A |  | 25600 | 20.3 | 3.9 | 19500
207177469 | 2.13 | TRANE | WBAHP | Water-to-Air and Brine-to-Air | EXVG024B |  | 25600 | 20.3 | 3.9 | 19500
207177470 | 2.13 | TRANE | WBAHP | Water-to-Air and Brine-to-Air | EXVG0244 |  | 25600 | 20.3 | 3.9 | 19500
207177471 | 2.13 | TRANE | WBAHP | Water-to-Air and Brine-to-Air | EXVG0247 |  | 25600 | 20.3 | 3.9 | 19500
207177472 | 2.73 | TRANE | WBAHP | Water-to-Air and Brine-to-Air | EXVG030A |  | 32800 | 20.7 | 4.1 | 23600
207177473 | 2.73 | TRANE | WBAHP | Water-to-Air and Brine-to-Air | EXVG030B |  | 32800 | 20.7 | 4.1 | 23600
207177474 | 2.73 | TRANE | WBAHP | Water-to-Air and Brine-to-Air | EXVG0304 |  | 32800 | 20.7 | 4.1 | 23600
207177475 | 2.73 | TRANE | WBAHP | Water-to-Air and Brine-to-Air | EXVG0307 |  | 32800 | 20.7 | 4.1 | 23600
207177476 | 3.09 | TRANE | WBAHP | Water-to-Air and Brine-to-Air | EXVG036A |  | 37100 | 20.4 | 4.1 | 27200
207177477 | 3.09 | TRANE | WBAHP | Water-to-Air and Brine-to-Air | EXVG036B |  | 37100 | 20.4 | 4.1 | 27200
207177478 | 3.09 | TRANE | WBAHP | Water-to-Air and Brine-to-Air | EXVG0364 |  | 37100 | 20.4 | 4.1 | 27200
215224679 | 0.62 | BOSCH | WBAHP | Water-to-Air and Brine-to-Air | RF007-1VT/HZC-*****A |  | 7400 | 18.5 | 3.6 | 5000
215224680 | 0.62 | BOSCH | WBAHP | Water-to-Air and Brine-to-Air | RF007-1VT/HZN-*****A |  | 7400 | 18.5 | 3.6 | 5000
215224681 | 0.77 | BOSCH | WBAHP | Water-to-Air and Brine-to-Air | RF009-1VT/HZC-*****A |  | 9200 | 17.5 | 3.6 | 6500
215224682 | 0.77 | BOSCH | WBAHP | Water-to-Air and Brine-to-Air | RF009-1VT/HZN-*****A |  | 9200 | 17.5 | 3.6 | 6500
215224683 | 1.04 | BOSCH | WBAHP | Water-to-Air and Brine-to-Air | RF012-1VT/HZC-*****A |  | 12500 | 17.5 | 3.6 | 9000
215224684 | 1.04 | BOSCH | WBAHP | Water-to-Air and Brine-to-Air | RF012-1VT/HZN-*****A |  | 12500 | 17.5 | 3.6 | 9000
215224685 | 1.31 | BOSCH | WBAHP | Water-to-Air and Brine-to-Air | RF015-1VT/HZC-*****A |  | 15700 | 18 | 3.6 | 11000
215224686 | 1.29 | BOSCH | WBAHP | Water-to-Air and Brine-to-Air | RF015-1VT/HZN-*****A |  | 15500 | 17.5 | 3.6 | 11000
215224687 | 1.67 | BOSCH | WBAHP | Water-to-Air and Brine-to-Air | RF018-1VT/HZC-*****A |  | 20000 | 18 | 3.6 | 14200
215224688 | 1.64 | BOSCH | WBAHP | Water-to-Air and Brine-to-Air | RF018-1VT/HZN-*****A |  | 19700 | 18 | 3.6 | 14200
215400182 | 2.12 | DAIKIN | WBAHP | Water-to-Air and Brine-to-Air | WSSV024J1*H*T |  | 25400 | 20.59 | 3.7 | 15700
215400183 | 2.12 | DAIKIN | WBAHP | Water-to-Air and Brine-to-Air | WSSV024K3*H*T |  | 25400 | 20.59 | 3.7 | 15700
215400186 | 2.12 | DAIKIN | WBAHP | Water-to-Air and Brine-to-Air | WSSV024J1*H*C |  | 25400 | 20.59 | 3.7 | 15700
215400187 | 2.12 | DAIKIN | WBAHP | Water-to-Air and Brine-to-Air | WSSV024K3*H*C |  | 25400 | 20.59 | 3.7 | 15700
215400190 | 2.52 | DAIKIN | WBAHP | Water-to-Air and Brine-to-Air | WSSV030J1*H*T |  | 30200 | 20.49 | 3.83 | 20700
215400191 | 2.52 | DAIKIN | WBAHP | Water-to-Air and Brine-to-Air | WSSV030K3*H*T |  | 30200 | 21.36 | 3.99 | 20700
215400194 | 2.52 | DAIKIN | WBAHP | Water-to-Air and Brine-to-Air | WSSV030J1*H*C |  | 30200 | 20.49 | 3.83 | 20700
215400195 | 2.52 | DAIKIN | WBAHP | Water-to-Air and Brine-to-Air | WSSV030K3*H*C |  | 30200 | 21.36 | 3.99 | 20700
215400198 | 3.38 | DAIKIN | WBAHP | Water-to-Air and Brine-to-Air | WSSV036J1*H*T |  | 40500 | 20.65 | 3.84 | 27600
215400199 | 3.38 | DAIKIN | WBAHP | Water-to-Air and Brine-to-Air | WSSV036K3*H*T |  | 40500 | 21.09 | 3.83 | 27600
215400202 | 3.38 | DAIKIN | WBAHP | Water-to-Air and Brine-to-Air | WSSV036J1*H*C |  | 40500 | 20.65 | 3.84 | 27600
215400203 | 3.38 | DAIKIN | WBAHP | Water-to-Air and Brine-to-Air | WSSV036K3*H*C |  | 40500 | 21.09 | 3.83 | 27600
215400206 | 3.73 | DAIKIN | WBAHP | Water-to-Air and Brine-to-Air | WSSV042E1*H*T |  | 44800 | 21.3 | 3.92 | 29000
215400207 | 3.66 | DAIKIN | WBAHP | Water-to-Air and Brine-to-Air | WSSV042F3*H*T |  | 43904 | 20.87 | 3.84 | 28420
215400210 | 3.73 | DAIKIN | WBAHP | Water-to-Air and Brine-to-Air | WSSV042E1*H*C |  | 44800 | 21.3 | 3.92 | 29000
215400211 | 3.66 | DAIKIN | WBAHP | Water-to-Air and Brine-to-Air | WSSV042F3*H*C |  | 43904 | 20.87 | 3.84 | 28420
215400214 | 4.35 | DAIKIN | WBAHP | Water-to-Air and Brine-to-Air | WSSV048E1*H*T |  | 52200 | 20.14 | 4.04 | 36400
215400215 | 4.35 | DAIKIN | WBAHP | Water-to-Air and Brine-to-Air | WSSV048F3*H*T |  | 52200 | 20.14 | 4.04 | 36400
215400218 | 4.35 | DAIKIN | WBAHP | Water-to-Air and Brine-to-Air | WSSV048E1*H*C |  | 52200 | 20.14 | 4.04 | 36400
215400219 | 4.35 | DAIKIN | WBAHP | Water-to-Air and Brine-to-Air | WSSV048F3*H*C |  | 52200 | 20.14 | 4.04 | 36400
10384616 | 5.04 | 5 SERIES INDOOR SPLITS | WBAHP-CB | Water-to-Air and Brine-to-Air | NSZ070H1 | SAH066* | 60500 | 17.1 | 3.6 | 50700
10435614 | 5.04 | YORK BY JOHNSON CONTROLS | WBAHP-CB | Water-to-Air and Brine-to-Air | YAZS070**1 | SAH066* | 60500 | 17.1 | 3.6 | 50700
10435615 | 5.04 | GEOSTAR | WBAHP-CB | Water-to-Air and Brine-to-Air | 103H070**1 | SAH066* | 60500 | 17.1 | 3.6 | 50700
10435616 | 5.04 | GeoSmart Energy | WBAHP-CB | Water-to-Air and Brine-to-Air | GSZ070*1 | SAH066* | 60500 | 17.1 | 3.6 | 50700
10445242 | 3.98 | WaterFurnace | WBAHP | Water-to-Air and Brine-to-Air | SDV049H1*(1,2) |  | 47700 | 18.2 | 3.8 | 38000
200083804 | 5.15 | NORTHERN HEAT PUMP | WBAHP | Water-to-Air and Brine-to-Air | RA-VE-061-* |  | 61800 | 17.1 | 3.6 | 50700
200083805 | 5.15 | NORTHSTAR SERIES | WBAHP | Water-to-Air and Brine-to-Air | RA-VE-061-* |  | 61800 | 17.1 | 3.6 | 50700
201756620 | 3.18 | NORTHERN HEAT PUMP | WBAHP | Water-to-Air and Brine-to-Air | RA-VE-041-* |  | 38100 | 17.47 | 3.66 | 32700
201756621 | 3.18 | NORTHSTAR SERIES | WBAHP | Water-to-Air and Brine-to-Air | RA-VE-041-* |  | 38100 | 17.47 | 3.66 | 32700
201756622 | 4.38 | NORTHERN HEAT PUMP | WBAHP | Water-to-Air and Brine-to-Air | RA-VE-053-* |  | 52600 | 17.1 | 3.6 | 45200
201756623 | 4.38 | NORTHSTAR SERIES | WBAHP | Water-to-Air and Brine-to-Air | RA-VE-053-* |  | 52600 | 17.1 | 3.6 | 45200
215824881 | 1.63 | ICE AIR LLC | WBAHP | Water-to-Air and Brine-to-Air | 8VSHPGE18**C |  | 19500 | 18.7 | 3.63 | 13400
215824882 | 2.07 | ICE AIR LLC | WBAHP | Water-to-Air and Brine-to-Air | 8VSHPGE24**C |  | 24800 | 18.4 | 3.66 | 17000
215824883 | 2.5 | ICE AIR LLC | WBAHP | Water-to-Air and Brine-to-Air | 8VSHPGE30**C |  | 30000 | 17.3 | 3.6 | 21900
215824884 | 0.73 | ICE AIR LLC | WBAHP | Water-to-Air and Brine-to-Air | 8VSHPGE06**C |  | 8800 | 19.6 | 3.6 | 5800
215827077 | 6.13 | DAIKIN | WBAHP | Water-to-Air and Brine-to-Air | WSLH072F1*G/J |  | 73500 | 18 | 3.6 | 53600
215827078 | 6.13 | DAIKIN | WBAHP | Water-to-Air and Brine-to-Air | WSLH072K1*G/J |  | 73500 | 18 | 3.6 | 53600
215224042 | 1.04 | BOSCH | WBAHP | Water-to-Air and Brine-to-Air | CF012-2VT/HZN-*****A |  | 12500 | 17.5 | 3.6 | 9000
215224043 | 1.31 | BOSCH | WBAHP | Water-to-Air and Brine-to-Air | CF015-2VT/HZC-*****A |  | 15700 | 18 | 3.6 | 11000
215224044 | 1.29 | BOSCH | WBAHP | Water-to-Air and Brine-to-Air | CF015-2VT/HZN-*****A |  | 15500 | 17.5 | 3.6 | 11000
215224045 | 1.67 | BOSCH | WBAHP | Water-to-Air and Brine-to-Air | CF018-2VT/HZC-*****A |  | 20000 | 18 | 3.6 | 14200
215224046 | 1.64 | BOSCH | WBAHP | Water-to-Air and Brine-to-Air | CF018-2VT/HZN-*****A |  | 19700 | 18 | 3.6 | 14200
7499543 | 2.22 | FHP | WBAHP | Water-to-Air and Brine-to-Air | LM024-1CF/HZ/VT*-*****A |  | 26600 | 19.9 | 3.78 | 18000
7499546 | 2.22 | FHP | WBAHP | Water-to-Air and Brine-to-Air | LM024-2CF/HZ/VT*-*****A |  | 26600 | 19.9 | 3.78 | 18000
7499547 | 2.22 | FHP | WBAHP | Water-to-Air and Brine-to-Air | LM024-3CF/HZ/VT*-*****A |  | 26600 | 19.9 | 3.78 | 18000
7499548 | 2.22 | FHP | WBAHP | Water-to-Air and Brine-to-Air | LM024-4CF/HZ/VT*-*****A |  | 26600 | 19.9 | 3.78 | 18000
7499550 | 3.33 | FHP | WBAHP | Water-to-Air and Brine-to-Air | LM036-1VT/CF/HZ*-*****A |  | 39900 | 20.2 | 3.95 | 28400
202146913 | 1.21 | GEOCOMFORT | WBAHP | Water-to-Air and Brine-to-Air | GZS015 |  | 14500 | 17.1 | 3.9 | 11300
202146914 | 1.21 | GEOCOMFORT | WBAHP | Water-to-Air and Brine-to-Air | GZS015*A |  | 14500 | 17.1 | 3.9 | 11300
202146915 | 1.18 | GEOCOMFORT | WBAHP | Water-to-Air and Brine-to-Air | GZS015*****1 |  | 14200 | 17.6 | 3.9 | 11200
202146916 | 1.21 | HYDRON MODULE | WBAHP | Water-to-Air and Brine-to-Air | HZS015 |  | 14500 | 17.1 | 3.9 | 11300
202146917 | 1.21 | HYDRON MODULE | WBAHP | Water-to-Air and Brine-to-Air | HZS015*A |  | 14500 | 17.1 | 3.9 | 11300
202146918 | 1.18 | HYDRON MODULE | WBAHP | Water-to-Air and Brine-to-Air | HZS015*****1 |  | 14200 | 17.6 | 3.9 | 11200
202146919 | 1.21 | TETCO | WBAHP | Water-to-Air and Brine-to-Air | TZS015 |  | 14500 | 17.1 | 3.9 | 11300
202146920 | 1.21 | TETCO | WBAHP | Water-to-Air and Brine-to-Air | TZS015*A |  | 14500 | 17.1 | 3.9 | 11300
202146921 | 1.18 | TETCO | WBAHP | Water-to-Air and Brine-to-Air | TZS015*****1 |  | 14200 | 17.6 | 3.9 | 11200
202146922 | 1.49 | GEOCOMFORT | WBAHP | Water-to-Air and Brine-to-Air | GZS017 |  | 17900 | 17.1 | 3.7 | 13700
202146923 | 1.49 | GEOCOMFORT | WBAHP | Water-to-Air and Brine-to-Air | GZS017*A |  | 17900 | 17.1 | 3.7 | 13700
202146924 | 1.48 | GEOCOMFORT | WBAHP | Water-to-Air and Brine-to-Air | GZS017*****1 |  | 17800 | 18.2 | 3.9 | 13500
202146925 | 1.48 | GEOCOMFORT | WBAHP | Water-to-Air and Brine-to-Air | GZS017*A***1 |  | 17800 | 18.2 | 3.9 | 13500
202146926 | 1.49 | HYDRON MODULE | WBAHP | Water-to-Air and Brine-to-Air | HZS017 |  | 17900 | 17.1 | 3.7 | 13700
202146927 | 1.49 | HYDRON MODULE | WBAHP | Water-to-Air and Brine-to-Air | HZS017*A |  | 17900 | 17.1 | 3.7 | 13700
202146928 | 1.48 | HYDRON MODULE | WBAHP | Water-to-Air and Brine-to-Air | HZS017*****1 |  | 17800 | 18.2 | 3.9 | 13500
202146929 | 1.48 | HYDRON MODULE | WBAHP | Water-to-Air and Brine-to-Air | HZS017*A***1 |  | 17800 | 18.2 | 3.9 | 13500
202146930 | 1.49 | TETCO | WBAHP | Water-to-Air and Brine-to-Air | TZS017 |  | 17900 | 17.1 | 3.7 | 13700
202146931 | 1.49 | TETCO | WBAHP | Water-to-Air and Brine-to-Air | TZS017*A |  | 17900 | 17.1 | 3.7 | 13700
202146932 | 1.48 | TETCO | WBAHP | Water-to-Air and Brine-to-Air | TZS017*****1 |  | 17800 | 18.2 | 3.9 | 13500
202146933 | 1.48 | TETCO | WBAHP | Water-to-Air and Brine-to-Air | TZS017*A***1 |  | 17800 | 18.2 | 3.9 | 13500
202146936 | 1.68 | GEOCOMFORT | WBAHP | Water-to-Air and Brine-to-Air | GZS018*****1 |  | 20100 | 18.7 | 3.7 | 14100
202146939 | 1.68 | HYDRON MODULE | WBAHP | Water-to-Air and Brine-to-Air | HZS018*****1 |  | 20100 | 18.7 | 3.7 | 14100
202146942 | 1.68 | TETCO | WBAHP | Water-to-Air and Brine-to-Air | TZS018*****1 |  | 20100 | 18.7 | 3.7 | 14100
202146943 | 2.14 | GEOCOMFORT | WBAHP | Water-to-Air and Brine-to-Air | GZS024 |  | 25700 | 17.4 | 3.6 | 18500
202146944 | 2.14 | GEOCOMFORT | WBAHP | Water-to-Air and Brine-to-Air | GZS024*2 |  | 25700 | 17.4 | 3.6 | 18500
202146945 | 2.14 | GEOCOMFORT | WBAHP | Water-to-Air and Brine-to-Air | GZS024*3 |  | 25700 | 17.4 | 3.6 | 18500
202146946 | 2.14 | GEOCOMFORT | WBAHP | Water-to-Air and Brine-to-Air | GZS024*4 |  | 25700 | 17.4 | 3.6 | 18500
202146947 | 2.14 | GEOCOMFORT | WBAHP | Water-to-Air and Brine-to-Air | GZS024*A |  | 25700 | 17.4 | 3.6 | 18500
202146948 | 2.18 | GEOCOMFORT | WBAHP | Water-to-Air and Brine-to-Air | GZS024*****1 |  | 26200 | 19.6 | 3.9 | 18000
202146949 | 2.18 | GEOCOMFORT | WBAHP | Water-to-Air and Brine-to-Air | GZS024*2***1 |  | 26200 | 19.6 | 3.9 | 18000
202146950 | 2.18 | GEOCOMFORT | WBAHP | Water-to-Air and Brine-to-Air | GZS024*3***1 |  | 26200 | 19.6 | 3.9 | 18000
202146951 | 2.18 | GEOCOMFORT | WBAHP | Water-to-Air and Brine-to-Air | GZS024*A***1 |  | 26200 | 19.6 | 3.9 | 18000
202146952 | 2.14 | HYDRON MODULE | WBAHP | Water-to-Air and Brine-to-Air | HZS024 |  | 25700 | 17.4 | 3.6 | 18500
202146953 | 2.14 | HYDRON MODULE | WBAHP | Water-to-Air and Brine-to-Air | HZS024*2 |  | 25700 | 17.4 | 3.6 | 18500
202146954 | 2.14 | HYDRON MODULE | WBAHP | Water-to-Air and Brine-to-Air | HZS024*3 |  | 25700 | 17.4 | 3.6 | 18500
213710624 | 1.43 | DAIKIN | WBAHP | Water-to-Air and Brine-to-Air | WSSH015E1*H*T |  | 17100 | 23.69 | 3.9 | 11000
213710625 | 1.43 | DAIKIN | WBAHP | Water-to-Air and Brine-to-Air | WSSH015E1*H*C |  | 17100 | 23.69 | 3.9 | 11000
213710629 | 1.42 | DAIKIN | WBAHP | Water-to-Air and Brine-to-Air | WSSH015J1*H*T |  | 17000 | 22 | 3.9 | 10900
213710630 | 1.42 | DAIKIN | WBAHP | Water-to-Air and Brine-to-Air | WSSH015J1*H*C |  | 17000 | 22 | 3.9 | 10900
213710633 | 1.73 | DAIKIN | WBAHP | Water-to-Air and Brine-to-Air | WSSH019E1*H*T |  | 20700 | 21.1 | 3.8 | 14100
213710634 | 1.73 | DAIKIN | WBAHP | Water-to-Air and Brine-to-Air | WSSH019E1*H*C |  | 20700 | 21.1 | 3.8 | 14100
213710638 | 1.73 | DAIKIN | WBAHP | Water-to-Air and Brine-to-Air | WSSH019J1*H*T |  | 20700 | 21.1 | 3.8 | 14100
213710639 | 1.73 | DAIKIN | WBAHP | Water-to-Air and Brine-to-Air | WSSH019J1*H*C |  | 20700 | 21.1 | 3.8 | 14100
213710641 | 2.14 | DAIKIN | WBAHP | Water-to-Air and Brine-to-Air | WSSH024E1*H*T |  | 25700 | 21.7 | 4 | 16900
213710643 | 2.14 | DAIKIN | WBAHP | Water-to-Air and Brine-to-Air | WSSH024E1*H*C |  | 25700 | 21.7 | 4 | 16900
213710645 | 2.55 | DAIKIN | WBAHP | Water-to-Air and Brine-to-Air | WSSH030E1*H*T |  | 30600 | 22.5 | 4.2 | 21200
213710646 | 2.55 | DAIKIN | WBAHP | Water-to-Air and Brine-to-Air | WSSH030E1*H*C |  | 30600 | 22.5 | 4.2 | 21200
213710648 | 3.36 | DAIKIN | WBAHP | Water-to-Air and Brine-to-Air | WSSH036E1*H*T |  | 40300 | 22 | 3.7 | 27600
213710650 | 3.36 | DAIKIN | WBAHP | Water-to-Air and Brine-to-Air | WSSH036E1*H*C |  | 40300 | 22 | 3.7 | 27600
213710652 | 3.67 | DAIKIN | WBAHP | Water-to-Air and Brine-to-Air | WSSH042E1*H*T |  | 44000 | 21.7 | 3.9 | 29000
213710653 | 3.67 | DAIKIN | WBAHP | Water-to-Air and Brine-to-Air | WSSH042E1*H*C |  | 44000 | 21.7 | 3.9 | 29000
213710655 | 4.27 | DAIKIN | WBAHP | Water-to-Air and Brine-to-Air | WSSH048E1*H*T |  | 51200 | 20.1 | 3.6 | 35100
215837669 | 2.13 | DAIKIN | WBAHP | Water-to-Air and Brine-to-Air | WSMH024F3*G/J*P |  | 25600 | 18.72 | 3.8 | 18400
215837671 | 2.13 | DAIKIN | WBAHP | Water-to-Air and Brine-to-Air | WSMH024J1*G/J*P |  | 25600 | 18.72 | 3.8 | 18400
215837672 | 2.13 | DAIKIN | WBAHP | Water-to-Air and Brine-to-Air | WSMH024K3*G/J*P |  | 25600 | 18.72 | 3.8 | 18400
215837677 | 2.15 | DAIKIN | WBAHP | Water-to-Air and Brine-to-Air | WSMH024F3*G/J*T |  | 25800 | 19.99 | 3.8 | 18200
215837679 | 2.15 | DAIKIN | WBAHP | Water-to-Air and Brine-to-Air | WSMH024J1*G/J*T |  | 25800 | 19.99 | 3.8 | 18200
215837680 | 2.15 | DAIKIN | WBAHP | Water-to-Air and Brine-to-Air | WSMH024K3*G/J*T |  | 25800 | 19.99 | 3.8 | 18200
215837686 | 2.15 | DAIKIN | WBAHP | Water-to-Air and Brine-to-Air | WSMH024F3*G/J*C |  | 25800 | 19.99 | 3.8 | 18200
215837687 | 2.15 | DAIKIN | WBAHP | Water-to-Air and Brine-to-Air | WSMH024J1*G/J*C |  | 25800 | 19.99 | 3.8 | 18200
215837689 | 2.15 | DAIKIN | WBAHP | Water-to-Air and Brine-to-Air | WSMH024K3*G/J*C |  | 25800 | 19.99 | 3.8 | 18200
216625701 | 3.5 | YORK BY JOHNSON CONTROLS | WBAHP | Water-to-Air and Brine-to-Air | Y5A(V/H)042*S4**1 |  | 42000 | 21.2 | 4.2 | 32000
216625702 | 3.5 | YORK BY JOHNSON CONTROLS | WBAHP | Water-to-Air and Brine-to-Air | Y5A(V/H)042*S4**2 |  | 42000 | 21.2 | 4.2 | 32000
216625703 | 3.5 | YORK BY JOHNSON CONTROLS | WBAHP | Water-to-Air and Brine-to-Air | Y5A(V/H)042*S4**4 |  | 42000 | 21.2 | 4.2 | 32000
216625704 | 4.21 | YORK BY JOHNSON CONTROLS | WBAHP | Water-to-Air and Brine-to-Air | Y5A(V/H)048*D0**1 |  | 50500 | 18.9 | 4.4 | 40100
216625705 | 4.21 | YORK BY JOHNSON CONTROLS | WBAHP | Water-to-Air and Brine-to-Air | Y5A(V/H)048*D0**2 |  | 50500 | 18.9 | 4.4 | 40100
216625706 | 4.21 | YORK BY JOHNSON CONTROLS | WBAHP | Water-to-Air and Brine-to-Air | Y5A(V/H)048*D0**4 |  | 50500 | 18.9 | 4.4 | 40100
216625707 | 4.21 | YORK BY JOHNSON CONTROLS | WBAHP | Water-to-Air and Brine-to-Air | Y5A(V/H)048*D2**2 |  | 50500 | 18.9 | 4.4 | 40100
216625708 | 4.21 | YORK BY JOHNSON CONTROLS | WBAHP | Water-to-Air and Brine-to-Air | Y5A(V/H)048*D3**1 |  | 50500 | 18.9 | 4.4 | 40100
216625709 | 4.21 | YORK BY JOHNSON CONTROLS | WBAHP | Water-to-Air and Brine-to-Air | Y5A(V/H)048*D3**2 |  | 50500 | 18.9 | 4.4 | 40100
216625710 | 4.21 | YORK BY JOHNSON CONTROLS | WBAHP | Water-to-Air and Brine-to-Air | Y5A(V/H)048*D3**4 |  | 50500 | 18.9 | 4.4 | 40100
216625711 | 4.21 | YORK BY JOHNSON CONTROLS | WBAHP | Water-to-Air and Brine-to-Air | Y5A(V/H)048*D4**1 |  | 50500 | 18.9 | 4.4 | 40100
216625712 | 4.21 | YORK BY JOHNSON CONTROLS | WBAHP | Water-to-Air and Brine-to-Air | Y5A(V/H)048*D4**2 |  | 50500 | 18.9 | 4.4 | 40100
216625713 | 4.21 | YORK BY JOHNSON CONTROLS | WBAHP | Water-to-Air and Brine-to-Air | Y5A(V/H)048*D4**4 |  | 50500 | 18.9 | 4.4 | 40100
216625714 | 4.25 | YORK BY JOHNSON CONTROLS | WBAHP | Water-to-Air and Brine-to-Air | Y5A(V/H)048*S0**1 |  | 51000 | 19 | 4.2 | 38500
216625715 | 4.25 | YORK BY JOHNSON CONTROLS | WBAHP | Water-to-Air and Brine-to-Air | Y5A(V/H)048*S0**2 |  | 51000 | 19 | 4.2 | 38500
216625716 | 4.25 | YORK BY JOHNSON CONTROLS | WBAHP | Water-to-Air and Brine-to-Air | Y5A(V/H)048*S0**4 |  | 51000 | 19 | 4.2 | 38500
216625717 | 4.25 | YORK BY JOHNSON CONTROLS | WBAHP | Water-to-Air and Brine-to-Air | Y5A(V/H)048*S2**2 |  | 51000 | 19 | 4.2 | 38500
216625718 | 4.25 | YORK BY JOHNSON CONTROLS | WBAHP | Water-to-Air and Brine-to-Air | Y5A(V/H)048*S3**1 |  | 51000 | 19 | 4.2 | 38500
216625719 | 4.25 | YORK BY JOHNSON CONTROLS | WBAHP | Water-to-Air and Brine-to-Air | Y5A(V/H)048*S3**2 |  | 51000 | 19 | 4.2 | 38500
216625720 | 4.25 | YORK BY JOHNSON CONTROLS | WBAHP | Water-to-Air and Brine-to-Air | Y5A(V/H)048*S3**4 |  | 51000 | 19 | 4.2 | 38500
216625721 | 4.25 | YORK BY JOHNSON CONTROLS | WBAHP | Water-to-Air and Brine-to-Air | Y5A(V/H)048*S4**1 |  | 51000 | 19 | 4.2 | 38500
216625722 | 4.25 | YORK BY JOHNSON CONTROLS | WBAHP | Water-to-Air and Brine-to-Air | Y5A(V/H)048*S4**2 |  | 51000 | 19 | 4.2 | 38500
216625723 | 4.25 | YORK BY JOHNSON CONTROLS | WBAHP | Water-to-Air and Brine-to-Air | Y5A(V/H)048*S4**4 |  | 51000 | 19 | 4.2 | 38500
216625724 | 5.5 | YORK BY JOHNSON CONTROLS | WBAHP | Water-to-Air and Brine-to-Air | Y5A(V/H)060*D0**1 |  | 66000 | 19.3 | 4.1 | 47600
5343160 | 3.84 | DAIKIN | WBAHP | Water-to-Air and Brine-to-Air | WVFW1042*E***04 |  | 46100 | 18.9 | 3.8 | 34400
5343161 | 3.84 | DAIKIN | WBAHP | Water-to-Air and Brine-to-Air | WVFW1042*F***04 |  | 46100 | 18.9 | 3.8 | 34400
5343162 | 3.84 | DAIKIN | WBAHP | Water-to-Air and Brine-to-Air | WVFW1042*K***04 |  | 46100 | 18.9 | 3.8 | 34400
5343170 | 4.18 | DAIKIN | WBAHP | Water-to-Air and Brine-to-Air | WVFW1048*E***04 |  | 50200 | 18.2 | 3.8 | 37600
5343172 | 4.18 | DAIKIN | WBAHP | Water-to-Air and Brine-to-Air | WVFW1048*F***04 |  | 50200 | 18.2 | 3.8 | 37600
5343173 | 4.18 | DAIKIN | WBAHP | Water-to-Air and Brine-to-Air | WVFW1048*K***04 |  | 50200 | 18.2 | 3.8 | 37600
5343215 | 5.5 | DAIKIN | WBAHP | Water-to-Air and Brine-to-Air | WVFW1060*E***04 |  | 66000 | 18 | 3.8 | 46000
5343216 | 5.5 | DAIKIN | WBAHP | Water-to-Air and Brine-to-Air | WVFW1060*F***04 |  | 66000 | 18 | 3.8 | 46000
5343217 | 5.5 | DAIKIN | WBAHP | Water-to-Air and Brine-to-Air | WVFW1060*K***04 |  | 66000 | 18 | 3.8 | 46000
5440541 | 5.25 | GEOCOMFORT | WBAHP | Water-to-Air and Brine-to-Air | GXT060D |  | 63000 | 17.8 | 3.7 | 47700
5440542 | 5.25 | HYDRON MODULE | WBAHP | Water-to-Air and Brine-to-Air | HXT060D |  | 63000 | 17.8 | 3.7 | 47700
5440543 | 5.25 | TETCO | WBAHP | Water-to-Air and Brine-to-Air | TXT060D |  | 63000 | 17.8 | 3.7 | 47700
5440554 | 5.93 | GEOCOMFORT | WBAHP | Water-to-Air and Brine-to-Air | GXT072D |  | 71100 | 17.1 | 3.6 | 55900
5440555 | 5.93 | HYDRON MODULE | WBAHP | Water-to-Air and Brine-to-Air | HXT072D |  | 71100 | 17.1 | 3.6 | 55900
5440557 | 5.93 | TETCO | WBAHP | Water-to-Air and Brine-to-Air | TXT072D |  | 71100 | 17.1 | 3.6 | 55900
5440573 | 5.25 | GEOCOMFORT | WBAHP | Water-to-Air and Brine-to-Air | GXT060D2 |  | 63000 | 17.8 | 3.7 | 47700
5440574 | 5.25 | HYDRON MODULE | WBAHP | Water-to-Air and Brine-to-Air | HXT060D2 |  | 63000 | 17.8 | 3.7 | 47700
5440575 | 5.25 | TETCO | WBAHP | Water-to-Air and Brine-to-Air | TXT060D2 |  | 63000 | 17.8 | 3.7 | 47700
5440576 | 5.93 | GEOCOMFORT | WBAHP | Water-to-Air and Brine-to-Air | GXT072D2 |  | 71100 | 17.1 | 3.6 | 55900
5440577 | 5.93 | HYDRON MODULE | WBAHP | Water-to-Air and Brine-to-Air | HXT072D2 |  | 71100 | 17.1 | 3.6 | 55900
5440578 | 5.93 | TETCO | WBAHP | Water-to-Air and Brine-to-Air | TXT072D2 |  | 71100 | 17.1 | 3.6 | 55900
205503116 | 2.13 | BOSCH-GEO | WBAHP-C | Water-to-Air and Brine-to-Air | SM024-1CS*******A | BMAC2430BNTD | 25500 | 18.1 | 3.95 | 18900
205503120 | 2.13 | BOSCH-GEO | WBAHP-C | Water-to-Air and Brine-to-Air | LM024-1CS*******A | BMAC2430BNTD | 25500 | 18.1 | 3.95 | 18900
205503124 | 2.13 | BOSCH | WBAHP-C | Water-to-Air and Brine-to-Air | SM024-1CS*******A | BMAC2430BNTD | 25500 | 18.1 | 3.95 | 18900
205503128 | 2.13 | FHP | WBAHP-C | Water-to-Air and Brine-to-Air | LM024-1CS*******A | BMAC2430BNTD | 25500 | 18.1 | 3.95 | 18900
205652453 | 4.31 | BOSCH-GEO | WBAHP-CB | Water-to-Air and Brine-to-Air | SM048-1CS*-*****A | BVA-48WN1-M20 | 51700 | 18.1 | 4 | 38000
205652454 | 5.24 | BOSCH-GEO | WBAHP-CB | Water-to-Air and Brine-to-Air | SM060-1CS*-*****A | BVA-60WN1-M20 | 62900 | 17.7 | 4 | 50100
205652455 | 4.19 | BOSCH-GEO | WBAHP-C | Water-to-Air and Brine-to-Air | SM048-1CS*-*****A | BMAC4248CNTF | 50300 | 17.5 | 3.9 | 37200
205652457 | 4.31 | BOSCH-GEO | WBAHP-CB | Water-to-Air and Brine-to-Air | LM048-1CS*-*****A | BVA-48WN1-M20 | 51700 | 18.1 | 4 | 38000
205652458 | 5.24 | BOSCH-GEO | WBAHP-CB | Water-to-Air and Brine-to-Air | LM060-1CS*-*****A | BVA-60WN1-M20 | 62900 | 17.7 | 4 | 50100
214067572 | 3.18 | GeoSmart Energy | WBAHP | Water-to-Air and Brine-to-Air | GBV/GBH038**4*4 |  | 38200 | 19.7 | 4.2 | 28500
214067574 | 3.39 | GeoSmart Energy | WBAHP | Water-to-Air and Brine-to-Air | GBV/GBH042**3*1 |  | 40700 | 21.7 | 4 | 28900
214067575 | 3.39 | GeoSmart Energy | WBAHP | Water-to-Air and Brine-to-Air | GBV/GBH042**3*4 |  | 40700 | 21.7 | 4 | 28900
214067577 | 3.39 | GeoSmart Energy | WBAHP | Water-to-Air and Brine-to-Air | GBV/GBH042**4*1 |  | 40700 | 21.7 | 4 | 28900
214067578 | 3.39 | GeoSmart Energy | WBAHP | Water-to-Air and Brine-to-Air | GBV/GBH042**4*4 |  | 40700 | 21.7 | 4 | 28900
214067581 | 3.83 | GeoSmart Energy | WBAHP | Water-to-Air and Brine-to-Air | GBV/GBH048**4*1 |  | 45900 | 18.8 | 4 | 36400
214067582 | 3.83 | GeoSmart Energy | WBAHP | Water-to-Air and Brine-to-Air | GBV/GBH048**4*4 |  | 45900 | 18.8 | 4 | 36400
214067584 | 4.23 | GeoSmart Energy | WBAHP | Water-to-Air and Brine-to-Air | GBV/GBH049**3*1 |  | 50800 | 19.3 | 4 | 38200
214067585 | 4.23 | GeoSmart Energy | WBAHP | Water-to-Air and Brine-to-Air | GBV/GBH049**3*4 |  | 50800 | 19.3 | 4 | 38200
214067586 | 4.23 | GeoSmart Energy | WBAHP | Water-to-Air and Brine-to-Air | GBV/GBH049**4*1 |  | 50800 | 19.3 | 4 | 38200
214067587 | 4.23 | GeoSmart Energy | WBAHP | Water-to-Air and Brine-to-Air | GBV/GBH049**4*4 |  | 50800 | 19.3 | 4 | 38200
214067588 | 5.19 | GeoSmart Energy | WBAHP | Water-to-Air and Brine-to-Air | GBV/GBH060**3*0 |  | 62300 | 17.4 | 3.7 | 46100
214067589 | 5.18 | GeoSmart Energy | WBAHP | Water-to-Air and Brine-to-Air | GBV/GBH060**3*1 |  | 62200 | 18.4 | 4 | 47900
214067590 | 5.18 | GeoSmart Energy | WBAHP | Water-to-Air and Brine-to-Air | GBV/GBH060**3*4 |  | 62200 | 18.4 | 4 | 47900
214067591 | 5.19 | GeoSmart Energy | WBAHP | Water-to-Air and Brine-to-Air | GBV/GBH060**4*0 |  | 62300 | 17.4 | 3.7 | 46100
214067592 | 5.18 | GeoSmart Energy | WBAHP | Water-to-Air and Brine-to-Air | GBV/GBH060**4*1 |  | 62200 | 18.4 | 4 | 47900
214067593 | 5.18 | GeoSmart Energy | WBAHP | Water-to-Air and Brine-to-Air | GBV/GBH060**4*4 |  | 62200 | 18.4 | 4 | 47900
214067594 | 5.19 | GeoSmart Energy | WBAHP | Water-to-Air and Brine-to-Air | GBV/GBH060**5*0 |  | 62300 | 17.4 | 3.7 | 46100
214067595 | 5.46 | GeoSmart Energy | WBAHP | Water-to-Air and Brine-to-Air | GBV/GBH064**3*1 |  | 65500 | 19.3 | 3.8 | 47300
214067596 | 5.46 | GeoSmart Energy | WBAHP | Water-to-Air and Brine-to-Air | GBV/GBH064**3*4 |  | 65500 | 19.3 | 3.8 | 47300
214067597 | 5.46 | GeoSmart Energy | WBAHP | Water-to-Air and Brine-to-Air | GBV/GBH064**4*1 |  | 65500 | 19.3 | 3.8 | 47300
214067598 | 5.46 | GeoSmart Energy | WBAHP | Water-to-Air and Brine-to-Air | GBV/GBH064**4*4 |  | 65500 | 19.3 | 3.8 | 47300
214067600 | 5.76 | GeoSmart Energy | WBAHP | Water-to-Air and Brine-to-Air | GBV/GBH070**3*1 |  | 69100 | 17.6 | 3.7 | 54000
214067601 | 5.76 | GeoSmart Energy | WBAHP | Water-to-Air and Brine-to-Air | GBV/GBH070**3*4 |  | 69100 | 17.6 | 3.7 | 54000
214067603 | 5.76 | GeoSmart Energy | WBAHP | Water-to-Air and Brine-to-Air | GBV/GBH070**4*1 |  | 69100 | 17.6 | 3.7 | 54000
214067604 | 5.76 | GeoSmart Energy | WBAHP | Water-to-Air and Brine-to-Air | GBV/GBH070**4*4 |  | 69100 | 17.6 | 3.7 | 54000
214067606 | 6.15 | GeoSmart Energy | WBAHP | Water-to-Air and Brine-to-Air | GBV/GBH072**3*1 |  | 73800 | 18.2 | 3.7 | 55400
214067607 | 6.15 | GeoSmart Energy | WBAHP | Water-to-Air and Brine-to-Air | GBV/GBH072**3*4 |  | 73800 | 18.2 | 3.7 | 55400
214067608 | 6.15 | GeoSmart Energy | WBAHP | Water-to-Air and Brine-to-Air | GBV/GBH072**4*1 |  | 73800 | 18.2 | 3.7 | 55400
214067609 | 6.15 | GeoSmart Energy | WBAHP | Water-to-Air and Brine-to-Air | GBV/GBH072**4*4 |  | 73800 | 18.2 | 3.7 | 55400
216726174 | 0.62 | DAIKIN | WBAHP | Water-to-Air and Brine-to-Air | WSRC007*A*G/J |  | 7400 | 19.4 | 3.6 | 4800
216726178 | 0.76 | DAIKIN | WBAHP | Water-to-Air and Brine-to-Air | WSRC009*A*G/J |  | 9100 | 18.9 | 3.6 | 6500
216726189 | 0.59 | DAIKIN | WBAHP | Water-to-Air and Brine-to-Air | WSRC007*E*G/J |  | 7100 | 19.4 | 3.6 | 4700
216726191 | 0.76 | DAIKIN | WBAHP | Water-to-Air and Brine-to-Air | WSRC009*E*G/J |  | 9100 | 18.1 | 3.6 | 6500
216726195 | 1.28 | DAIKIN | WBAHP | Water-to-Air and Brine-to-Air | WSRC015*E*G/J |  | 15400 | 18.9 | 3.6 | 11200
6501887 | 1.25 | GEOSTAR | WBAHP | Water-to-Air and Brine-to-Air | GBV/GBH015**0*0 |  | 15000 | 18 | 3.8 | 12000
6501888 | 1.25 | GEOSTAR | WBAHP | Water-to-Air and Brine-to-Air | GBV/GBH015**0*1 |  | 15000 | 18.8 | 4 | 12000
6501889 | 1.25 | GEOSTAR | WBAHP | Water-to-Air and Brine-to-Air | GBV/GBH015**0*4 |  | 15000 | 18.8 | 4 | 12000
6501890 | 1.25 | GEOSTAR | WBAHP | Water-to-Air and Brine-to-Air | GBV/GBH015**2*0 |  | 15000 | 18 | 3.8 | 12000
6501891 | 1.25 | GEOSTAR | WBAHP | Water-to-Air and Brine-to-Air | GBV/GBH015**2*1 |  | 15000 | 18.8 | 4 | 12000
6501892 | 1.25 | GEOSTAR | WBAHP | Water-to-Air and Brine-to-Air | GBV/GBH015**2*4 |  | 15000 | 18.8 | 4 | 12000
6501894 | 1.54 | GEOSTAR | WBAHP | Water-to-Air and Brine-to-Air | GBV/GBH018**0*1 |  | 18500 | 18.3 | 3.8 | 14500
6501895 | 1.54 | GEOSTAR | WBAHP | Water-to-Air and Brine-to-Air | GBV/GBH018**0*4 |  | 18500 | 18.3 | 3.8 | 14500
6501897 | 1.54 | GEOSTAR | WBAHP | Water-to-Air and Brine-to-Air | GBV/GBH018**2*1 |  | 18500 | 18.3 | 3.8 | 14500
6501898 | 1.54 | GEOSTAR | WBAHP | Water-to-Air and Brine-to-Air | GBV/GBH018**2*4 |  | 18500 | 18.3 | 3.8 | 14500
6501899 | 2.17 | GEOSTAR | WBAHP | Water-to-Air and Brine-to-Air | GBV/GBH024**0*0 |  | 26000 | 19.2 | 3.7 | 18900
6501900 | 2.17 | GEOSTAR | WBAHP | Water-to-Air and Brine-to-Air | GBV/GBH024**0*1 |  | 26000 | 19.6 | 3.8 | 19000
6501901 | 2.17 | GEOSTAR | WBAHP | Water-to-Air and Brine-to-Air | GBV/GBH024**0*4 |  | 26000 | 19.6 | 3.8 | 19000
6501902 | 2.17 | GEOSTAR | WBAHP | Water-to-Air and Brine-to-Air | GBV/GBH024**2*0 |  | 26000 | 19.2 | 3.7 | 18900
6501903 | 2.17 | GEOSTAR | WBAHP | Water-to-Air and Brine-to-Air | GBV/GBH024**2*1 |  | 26000 | 19.6 | 3.8 | 19000
6501904 | 2.17 | GEOSTAR | WBAHP | Water-to-Air and Brine-to-Air | GBV/GBH024**2*4 |  | 26000 | 19.6 | 3.8 | 19000
6501905 | 2.17 | GEOSTAR | WBAHP | Water-to-Air and Brine-to-Air | GBV/GBH024**3*0 |  | 26000 | 19.2 | 3.7 | 18900
6501906 | 2.17 | GEOSTAR | WBAHP | Water-to-Air and Brine-to-Air | GBV/GBH024**3*1 |  | 26000 | 19.6 | 3.8 | 19000
6501907 | 2.17 | GEOSTAR | WBAHP | Water-to-Air and Brine-to-Air | GBV/GBH024**3*4 |  | 26000 | 19.6 | 3.8 | 19000
6501908 | 2.17 | GEOSTAR | WBAHP | Water-to-Air and Brine-to-Air | GBV/GBH024**4*0 |  | 26000 | 19.2 | 3.7 | 18900
6501909 | 2.17 | GEOSTAR | WBAHP | Water-to-Air and Brine-to-Air | GBV/GBH024**4*1 |  | 26000 | 19.6 | 3.8 | 19000
6501910 | 2.17 | GEOSTAR | WBAHP | Water-to-Air and Brine-to-Air | GBV/GBH024**4*4 |  | 26000 | 19.6 | 3.8 | 19000
6501911 | 2.2 | GEOSTAR | WBAHP | Water-to-Air and Brine-to-Air | GBV/GBH026**0*1 |  | 26400 | 19.6 | 4 | 19500
6501912 | 2.2 | GEOSTAR | WBAHP | Water-to-Air and Brine-to-Air | GBV/GBH026**0*4 |  | 26400 | 19.6 | 4 | 19500
6501913 | 2.2 | GEOSTAR | WBAHP | Water-to-Air and Brine-to-Air | GBV/GBH026**2*1 |  | 26400 | 19.6 | 4 | 19500
6501914 | 2.2 | GEOSTAR | WBAHP | Water-to-Air and Brine-to-Air | GBV/GBH026**2*4 |  | 26400 | 19.6 | 4 | 19500
6501915 | 2.2 | GEOSTAR | WBAHP | Water-to-Air and Brine-to-Air | GBV/GBH026**3*1 |  | 26400 | 19.6 | 4 | 19500
6501916 | 2.2 | GEOSTAR | WBAHP | Water-to-Air and Brine-to-Air | GBV/GBH026**3*4 |  | 26400 | 19.6 | 4 | 19500
6501917 | 2.2 | GEOSTAR | WBAHP | Water-to-Air and Brine-to-Air | GBV/GBH026**4*4 |  | 26400 | 19.6 | 4 | 19500
6501918 | 2.33 | GEOSTAR | WBAHP | Water-to-Air and Brine-to-Air | GBV/GBH030**0*0 |  | 27900 | 21.1 | 3.7 | 20300
6501919 | 2.34 | GEOSTAR | WBAHP | Water-to-Air and Brine-to-Air | GBV/GBH030**0*1 |  | 28100 | 22 | 3.9 | 20500
6501920 | 2.34 | GEOSTAR | WBAHP | Water-to-Air and Brine-to-Air | GBV/GBH030**0*4 |  | 28100 | 22 | 3.9 | 20500
6501921 | 2.33 | GEOSTAR | WBAHP | Water-to-Air and Brine-to-Air | GBV/GBH030**2*0 |  | 27900 | 21.1 | 3.7 | 20300
6501922 | 2.34 | GEOSTAR | WBAHP | Water-to-Air and Brine-to-Air | GBV/GBH030**2*1 |  | 28100 | 22 | 3.9 | 20500
6501923 | 2.34 | GEOSTAR | WBAHP | Water-to-Air and Brine-to-Air | GBV/GBH030**2*4 |  | 28100 | 22 | 3.9 | 20500
6501924 | 2.33 | GEOSTAR | WBAHP | Water-to-Air and Brine-to-Air | GBV/GBH030**3*0 |  | 27900 | 21.1 | 3.7 | 20300
202350095 | 2.81 | 5 SERIES | WBAHP | Water-to-Air and Brine-to-Air | NSV/NSH036J1*(1,2,4) |  | 33700 | 22 | 4.2 | 24400
202350096 | 3.39 | 5 SERIES | WBAHP | Water-to-Air and Brine-to-Air | NSV/NSH042J1*(1,2,4) |  | 40700 | 21.7 | 4 | 28900
202350098 | 3.18 | 5 SERIES | WBAHP | Water-to-Air and Brine-to-Air | NDV/NDH038J1*(1,2,4) |  | 38200 | 19.7 | 4.2 | 28500
202350414 | 8.76 | AAON, Inc. | WBAHP | Water-to-Air and Brine-to-Air | RN-009-2-0-ACAY-C0-10-000-A |  | 105100 | 19.4 | 3.9 | 75000
202350415 | 8.76 | AAON, Inc. | WBAHP | Water-to-Air and Brine-to-Air | RN-009-3-0-ACAY-C0-10-000-A |  | 105100 | 19.4 | 3.9 | 75000
202350416 | 8.76 | AAON, Inc. | WBAHP | Water-to-Air and Brine-to-Air | RN-009-4-0-ACAY-C0-10-000-A |  | 105100 | 19.4 | 3.9 | 75000
202350417 | 8.43 | AAON, Inc. | WBAHP | Water-to-Air and Brine-to-Air | RN-009-2-0-BCAY-V0-10-000-A |  | 101100 | 19.1 | 3.9 | 69000
202350418 | 8.43 | AAON, Inc. | WBAHP | Water-to-Air and Brine-to-Air | RN-009-3-0-BCAY-V0-10-000-A |  | 101100 | 19.1 | 3.9 | 69000
202350419 | 8.43 | AAON, Inc. | WBAHP | Water-to-Air and Brine-to-Air | RN-009-4-0-BCAY-V0-10-000-A |  | 101100 | 19.1 | 3.9 | 69000
202350426 | 10.78 | AAON, Inc. | WBAHP | Water-to-Air and Brine-to-Air | RN-011-2-0-ACAY-C0-10-000-A |  | 129300 | 17.5 | 3.6 | 95400
202350427 | 10.78 | AAON, Inc. | WBAHP | Water-to-Air and Brine-to-Air | RN-011-3-0-ACAY-C0-10-000-A |  | 129300 | 17.5 | 3.6 | 95400
202350428 | 10.78 | AAON, Inc. | WBAHP | Water-to-Air and Brine-to-Air | RN-011-4-0-ACAY-C0-10-000-A |  | 129300 | 17.5 | 3.6 | 95400
202350429 | 10.44 | AAON, Inc. | WBAHP | Water-to-Air and Brine-to-Air | RN-011-2-0-BCAY-V0-10-000-A |  | 125300 | 17.2 | 3.6 | 89400
202350430 | 10.44 | AAON, Inc. | WBAHP | Water-to-Air and Brine-to-Air | RN-011-3-0-BCAY-V0-10-000-A |  | 125300 | 17.2 | 3.6 | 89400
202350431 | 10.44 | AAON, Inc. | WBAHP | Water-to-Air and Brine-to-Air | RN-011-4-0-BCAY-V0-10-000-A |  | 125300 | 17.2 | 3.6 | 89400
202350444 | 6.7 | AAON, Inc. | WBAHP | Water-to-Air and Brine-to-Air | M2-007-2-H-ACAC-C0-10-000-A |  | 80400 | 17.4 | 3.6 | 52600
202350445 | 6.96 | AAON, Inc. | WBAHP | Water-to-Air and Brine-to-Air | M2-007-2-H-ACBC-C0-10-000-A |  | 83500 | 17.7 | 3.7 | 52900
202350446 | 6.14 | AAON, Inc. | WBAHP | Water-to-Air and Brine-to-Air | M2-007-2-H-BCAC-V0-10-000-A |  | 73700 | 17.3 | 3.7 | 54800
202350447 | 6.5 | AAON, Inc. | WBAHP | Water-to-Air and Brine-to-Air | M2-007-2-H-BCBC-V0-10-000-A |  | 78000 | 18.2 | 3.7 | 53800
202350448 | 6.7 | AAON, Inc. | WBAHP | Water-to-Air and Brine-to-Air | M2-007-3-H-ACAC-C0-10-000-A |  | 80400 | 17.4 | 3.6 | 52600
202350449 | 6.96 | AAON, Inc. | WBAHP | Water-to-Air and Brine-to-Air | M2-007-3-H-ACBC-C0-10-000-A |  | 83500 | 17.7 | 3.7 | 52900
202350450 | 6.14 | AAON, Inc. | WBAHP | Water-to-Air and Brine-to-Air | M2-007-3-H-BCAC-V0-10-000-A |  | 73700 | 17.3 | 3.7 | 54800
202350451 | 6.5 | AAON, Inc. | WBAHP | Water-to-Air and Brine-to-Air | M2-007-3-H-BCBC-V0-10-000-A |  | 78000 | 18.2 | 3.7 | 53800
202350452 | 6.7 | AAON, Inc. | WBAHP | Water-to-Air and Brine-to-Air | M2-007-4-H-ACAC-C0-10-000-A |  | 80400 | 17.4 | 3.6 | 52600
202350453 | 6.96 | AAON, Inc. | WBAHP | Water-to-Air and Brine-to-Air | M2-007-4-H-ACBC-C0-10-000-A |  | 83500 | 17.7 | 3.7 | 52900
202350454 | 6.14 | AAON, Inc. | WBAHP | Water-to-Air and Brine-to-Air | M2-007-4-H-BCAC-V0-10-000-A |  | 73700 | 17.3 | 3.7 | 54800
202350455 | 6.5 | AAON, Inc. | WBAHP | Water-to-Air and Brine-to-Air | M2-007-4-H-BCBC-V0-10-000-A |  | 78000 | 18.2 | 3.7 | 53800
206726826 | 3.13 | HYDRON MODULE | WBAHP-C | Water-to-Air and Brine-to-Air | HBT036 | EED036 | 37600 | 19.2 | 3.8 | 28800
206726827 | 3.08 | HYDRON MODULE | WBAHP-CB | Water-to-Air and Brine-to-Air | HBT036 | EAD036 | 36900 | 19.2 | 3.8 | 27800
206726828 | 3.13 | TETCO | WBAHP-C | Water-to-Air and Brine-to-Air | TBT036 | EED036 | 37600 | 19.2 | 3.8 | 28800
206726829 | 3.08 | TETCO | WBAHP-CB | Water-to-Air and Brine-to-Air | TBT036 | EAD036 | 36900 | 19.2 | 3.8 | 27800
206726830 | 3.13 | GEOCOMFORT | WBAHP-C | Water-to-Air and Brine-to-Air | GBT036*2 | EED036 | 37600 | 19.2 | 3.8 | 28800
206726831 | 3.08 | GEOCOMFORT | WBAHP-CB | Water-to-Air and Brine-to-Air | GBT036*2 | EAD036 | 36900 | 19.2 | 3.8 | 27800
206726832 | 3.13 | HYDRON MODULE | WBAHP-C | Water-to-Air and Brine-to-Air | HBT036*2 | EED036 | 37600 | 19.2 | 3.8 | 28800
206726833 | 3.08 | HYDRON MODULE | WBAHP-CB | Water-to-Air and Brine-to-Air | HBT036*2 | EAD036 | 36900 | 19.2 | 3.8 | 27800
206726834 | 3.13 | TETCO | WBAHP-C | Water-to-Air and Brine-to-Air | TBT036*2 | EED036 | 37600 | 19.2 | 3.8 | 28800
206726835 | 3.08 | TETCO | WBAHP-CB | Water-to-Air and Brine-to-Air | TBT036*2 | EAD036 | 36900 | 19.2 | 3.8 | 27800
206726836 | 4.28 | GEOCOMFORT | WBAHP-C | Water-to-Air and Brine-to-Air | GBT048 | EED048 | 51300 | 19.3 | 4.1 | 40700
206726837 | 4.19 | GEOCOMFORT | WBAHP-CB | Water-to-Air and Brine-to-Air | GBT048 | EAD048 | 50300 | 18.4 | 3.8 | 40700
206726838 | 4.28 | HYDRON MODULE | WBAHP-C | Water-to-Air and Brine-to-Air | HBT048 | EED048 | 51300 | 19.3 | 4.1 | 40700
206726839 | 4.19 | HYDRON MODULE | WBAHP-CB | Water-to-Air and Brine-to-Air | HBT048 | EAD048 | 50300 | 18.4 | 3.8 | 40700
206726840 | 4.28 | TETCO | WBAHP-C | Water-to-Air and Brine-to-Air | TBT048 | EED048 | 51300 | 19.3 | 4.1 | 40700
206726841 | 4.19 | TETCO | WBAHP-CB | Water-to-Air and Brine-to-Air | TBT048 | EAD048 | 50300 | 18.4 | 3.8 | 40700
206726842 | 4.28 | GEOCOMFORT | WBAHP-C | Water-to-Air and Brine-to-Air | GBT048*2 | EED048 | 51300 | 19.3 | 4.1 | 40700
206726843 | 4.19 | GEOCOMFORT | WBAHP-CB | Water-to-Air and Brine-to-Air | GBT048*2 | EAD048 | 50300 | 18.4 | 3.8 | 40700
206726844 | 4.28 | HYDRON MODULE | WBAHP-C | Water-to-Air and Brine-to-Air | HBT048*2 | EED048 | 51300 | 19.3 | 4.1 | 40700
206726845 | 4.19 | HYDRON MODULE | WBAHP-CB | Water-to-Air and Brine-to-Air | HBT048*2 | EAD048 | 50300 | 18.4 | 3.8 | 40700
206726846 | 4.28 | TETCO | WBAHP-C | Water-to-Air and Brine-to-Air | TBT048*2 | EED048 | 51300 | 19.3 | 4.1 | 40700
206726847 | 4.19 | TETCO | WBAHP-CB | Water-to-Air and Brine-to-Air | TBT048*2 | EAD048 | 50300 | 18.4 | 3.8 | 40700
206185533 | 1.53 | DAIKIN | WBAHP | Water-to-Air and Brine-to-Air | WGCH019E1*G/J*T |  | 18300 | 19 | 3.9 | 13200
206185538 | 1.53 | DAIKIN | WBAHP | Water-to-Air and Brine-to-Air | WGCH019J1*G/J*T |  | 18300 | 17.6 | 3.8 | 13200
206185539 | 1.53 | DAIKIN | WBAHP | Water-to-Air and Brine-to-Air | WGCH019J1*G/J*C |  | 18300 | 17.6 | 3.8 | 13200
214776135 | 10.85 | TRANE | WBAHP | Water-to-Air and Brine-to-Air | GEVK1203 |  | 130200 | 19.1 | 3.67 | 97100
214776136 | 10.85 | TRANE | WBAHP | Water-to-Air and Brine-to-Air | GEVK1208 |  | 130200 | 19.1 | 3.67 | 97100
214776169 | 1.32 | TRANE | WBAHP-O | Water-to-Air and Brine-to-Air | GETK0151-5 |  | 15800 | 17.1 | 3.93 | 12500
214776171 | 2.1 | TRANE | WBAHP-O | Water-to-Air and Brine-to-Air | GETK0241-5 |  | 25200 | 18.5 | 3.82 | 20100
214776189 | 1.32 | TRANE | WBAHP-O | Water-to-Air and Brine-to-Air | GETK0152-5 |  | 15800 | 17.1 | 3.93 | 12500
214776190 | 1.32 | TRANE | WBAHP-O | Water-to-Air and Brine-to-Air | GETK0157-5 |  | 15800 | 17.1 | 3.93 | 12500
214776193 | 2.1 | TRANE | WBAHP-O | Water-to-Air and Brine-to-Air | GETK0242-5 |  | 25200 | 18.5 | 3.82 | 20100
214776194 | 2.1 | TRANE | WBAHP-O | Water-to-Air and Brine-to-Air | GETK0247-5 |  | 25200 | 18.5 | 3.82 | 20100
214796343 | 2.08 | WaterFurnace | WBAHP | Water-to-Air and Brine-to-Air | W5A(V/H)024BD1**2 |  | 25000 | 19.2 | 4.1 | 19400
214796344 | 2.69 | WaterFurnace | WBAHP | Water-to-Air and Brine-to-Air | W5A(V/H)030BD1**2 |  | 32300 | 20.3 | 4 | 24600
214796345 | 3.21 | WaterFurnace | WBAHP | Water-to-Air and Brine-to-Air | W5A(V/H)036BD1**2 |  | 38500 | 20.8 | 4.5 | 29600
202146961 | 2.14 | TETCO | WBAHP | Water-to-Air and Brine-to-Air | TZS024 |  | 25700 | 17.4 | 3.6 | 18500
202146962 | 2.14 | TETCO | WBAHP | Water-to-Air and Brine-to-Air | TZS024*2 |  | 25700 | 17.4 | 3.6 | 18500
202146963 | 2.14 | TETCO | WBAHP | Water-to-Air and Brine-to-Air | TZS024*3 |  | 25700 | 17.4 | 3.6 | 18500
202146964 | 2.14 | TETCO | WBAHP | Water-to-Air and Brine-to-Air | TZS024*4 |  | 25700 | 17.4 | 3.6 | 18500
202146965 | 2.14 | TETCO | WBAHP | Water-to-Air and Brine-to-Air | TZS024*A |  | 25700 | 17.4 | 3.6 | 18500
202146966 | 2.18 | TETCO | WBAHP | Water-to-Air and Brine-to-Air | TZS024*****1 |  | 26200 | 19.6 | 3.9 | 18000
202146967 | 2.18 | TETCO | WBAHP | Water-to-Air and Brine-to-Air | TZS024*2***1 |  | 26200 | 19.6 | 3.9 | 18000
202146968 | 2.18 | TETCO | WBAHP | Water-to-Air and Brine-to-Air | TZS024*3***1 |  | 26200 | 19.6 | 3.9 | 18000
202146969 | 2.18 | TETCO | WBAHP | Water-to-Air and Brine-to-Air | TZS024*A***1 |  | 26200 | 19.6 | 3.9 | 18000
202146970 | 2.48 | GEOCOMFORT | WBAHP | Water-to-Air and Brine-to-Air | GZS030 |  | 29700 | 17.7 | 3.6 | 22900
202146971 | 2.48 | GEOCOMFORT | WBAHP | Water-to-Air and Brine-to-Air | GZS030*2 |  | 29700 | 17.7 | 3.6 | 22900
202146972 | 2.48 | GEOCOMFORT | WBAHP | Water-to-Air and Brine-to-Air | GZS030*3 |  | 29700 | 17.7 | 3.6 | 22900
202146973 | 2.48 | GEOCOMFORT | WBAHP | Water-to-Air and Brine-to-Air | GZS030*4 |  | 29700 | 17.7 | 3.6 | 22900
202146974 | 2.48 | GEOCOMFORT | WBAHP | Water-to-Air and Brine-to-Air | GZS030*A |  | 29700 | 17.7 | 3.6 | 22900
202146975 | 2.42 | GEOCOMFORT | WBAHP | Water-to-Air and Brine-to-Air | GZS030*****1 |  | 29000 | 18.8 | 3.8 | 21700
202146976 | 2.42 | GEOCOMFORT | WBAHP | Water-to-Air and Brine-to-Air | GZS030*2***1 |  | 29000 | 18.8 | 3.8 | 21700
202146977 | 2.48 | HYDRON MODULE | WBAHP | Water-to-Air and Brine-to-Air | HZS030 |  | 29700 | 17.7 | 3.6 | 22900
202146978 | 2.48 | HYDRON MODULE | WBAHP | Water-to-Air and Brine-to-Air | HZS030*2 |  | 29700 | 17.7 | 3.6 | 22900
202146979 | 2.48 | HYDRON MODULE | WBAHP | Water-to-Air and Brine-to-Air | HZS030*3 |  | 29700 | 17.7 | 3.6 | 22900
202146980 | 2.48 | HYDRON MODULE | WBAHP | Water-to-Air and Brine-to-Air | HZS030*4 |  | 29700 | 17.7 | 3.6 | 22900
202146981 | 2.48 | HYDRON MODULE | WBAHP | Water-to-Air and Brine-to-Air | HZS030*A |  | 29700 | 17.7 | 3.6 | 22900
202146982 | 2.42 | HYDRON MODULE | WBAHP | Water-to-Air and Brine-to-Air | HZS030*****1 |  | 29000 | 18.8 | 3.8 | 21700
202146983 | 2.42 | HYDRON MODULE | WBAHP | Water-to-Air and Brine-to-Air | HZS030*2***1 |  | 29000 | 18.8 | 3.8 | 21700
202146984 | 2.48 | TETCO | WBAHP | Water-to-Air and Brine-to-Air | TZS030 |  | 29700 | 17.7 | 3.6 | 22900
202146985 | 2.48 | TETCO | WBAHP | Water-to-Air and Brine-to-Air | TZS030*2 |  | 29700 | 17.7 | 3.6 | 22900
202146986 | 2.48 | TETCO | WBAHP | Water-to-Air and Brine-to-Air | TZS030*3 |  | 29700 | 17.7 | 3.6 | 22900
202146987 | 2.48 | TETCO | WBAHP | Water-to-Air and Brine-to-Air | TZS030*4 |  | 29700 | 17.7 | 3.6 | 22900
202146988 | 2.48 | TETCO | WBAHP | Water-to-Air and Brine-to-Air | TZS030*A |  | 29700 | 17.7 | 3.6 | 22900
202146989 | 2.42 | TETCO | WBAHP | Water-to-Air and Brine-to-Air | TZS030*****1 |  | 29000 | 18.8 | 3.8 | 21700
202146990 | 2.42 | TETCO | WBAHP | Water-to-Air and Brine-to-Air | TZS030*2***1 |  | 29000 | 18.8 | 3.8 | 21700
202146991 | 3.05 | GEOCOMFORT | WBAHP | Water-to-Air and Brine-to-Air | GZS036 |  | 36600 | 17.9 | 3.7 | 28300
202146992 | 3.05 | GEOCOMFORT | WBAHP | Water-to-Air and Brine-to-Air | GZS036*2 |  | 36600 | 17.9 | 3.7 | 28300
202146993 | 3.05 | GEOCOMFORT | WBAHP | Water-to-Air and Brine-to-Air | GZS036*3 |  | 36600 | 17.9 | 3.7 | 28300
202146994 | 3.05 | GEOCOMFORT | WBAHP | Water-to-Air and Brine-to-Air | GZS036*4 |  | 36600 | 17.9 | 3.7 | 28300
212508403 | 4.13 | AE Air | WBAHP | Water-to-Air and Brine-to-Air | WSH6048AN* |  | 49500 | 18.1 | 3.6 | 36000
212508404 | 6 | AE Air | WBAHP | Water-to-Air and Brine-to-Air | WSH6072AM* |  | 72000 | 17.1 | 3.6 | 55000
212508405 | 6 | AE Air | WBAHP | Water-to-Air and Brine-to-Air | WSH6072AN* |  | 72000 | 17.1 | 3.6 | 55000
212509300 | 5.21 | AE Air | WBAHP | Water-to-Air and Brine-to-Air | WSH6060AM* |  | 62500 | 18.1 | 3.6 | 45000
212509301 | 5.21 | AE Air | WBAHP | Water-to-Air and Brine-to-Air | WSH6060AN* |  | 62500 | 18.1 | 3.6 | 45000
213087558 | 3.86 | WaterFurnace | WBAHP-CB | Water-to-Air and Brine-to-Air | NDS049J1 | SAH048* | 46300 | 18 | 3.9 | 37700
213087559 | 3.86 | WaterFurnace | WBAHP-C | Water-to-Air and Brine-to-Air | NDS049J1 | SRAA048* | 46300 | 18 | 3.9 | 37700
213154439 | 1.95 | GeoSmart Energy | WBAHP-CB | Water-to-Air and Brine-to-Air | GTS026*1******K | SAH026* | 23400 | 17.5 | 3.7 | 18400
213154440 | 1.95 | GeoSmart Energy | WBAHP-C | Water-to-Air and Brine-to-Air | GTS026*1******K | SRAA026* | 23400 | 17.5 | 3.7 | 18400
213154441 | 3.86 | GeoSmart Energy | WBAHP-CB | Water-to-Air and Brine-to-Air | GTS049*1******K | SAH048* | 46300 | 18 | 3.9 | 37700
213154442 | 3.86 | GeoSmart Energy | WBAHP-C | Water-to-Air and Brine-to-Air | GTS049*1******K | SRAA048* | 46300 | 18 | 3.9 | 37700
213154447 | 3 | GeoSmart Energy | WBAHP-CB | Water-to-Air and Brine-to-Air | GTS038*1******K | SAH036* | 36000 | 19 | 4 | 27900
213154448 | 3 | GeoSmart Energy | WBAHP-C | Water-to-Air and Brine-to-Air | GTS038*1******K | SRAA036* | 36000 | 19 | 4 | 27900
213154454 | 1.95 | GeoSmart Energy | WBAHP-CB | Water-to-Air and Brine-to-Air | GTZ026*1******K | SAH026* | 23400 | 17.5 | 3.7 | 18400
213154455 | 1.95 | GeoSmart Energy | WBAHP-C | Water-to-Air and Brine-to-Air | GTZ026*1******K | SRAA026* | 23400 | 17.5 | 3.7 | 18400
215746916 | 4.6 | TRANE | WBAHP | Water-to-Air and Brine-to-Air | GSK048A3 |  | 55159 | 20.4 | 4.14 | 39719
215746918 | 5.56 | TRANE | WBAHP | Water-to-Air and Brine-to-Air | GSK060A3 |  | 66724 | 20.1 | 3.95 | 47737
215746919 | 7.23 | TRANE | WBAHP | Water-to-Air and Brine-to-Air | GSK072A3 |  | 86809 | 21.4 | 4.1 | 59774
215746920 | 8.57 | TRANE | WBAHP | Water-to-Air and Brine-to-Air | GSK090A3 |  | 102892 | 20.6 | 3.86 | 67696
215746921 | 10.05 | TRANE | WBAHP | Water-to-Air and Brine-to-Air | GSK102A3 |  | 120545 | 19.6 | 4.05 | 87192
215746922 | 11.11 | TRANE | WBAHP | Water-to-Air and Brine-to-Air | GSK120A3 |  | 133334 | 20.1 | 4.13 | 96739
215746923 | 3.44 | TRANE | WBAHP | Water-to-Air and Brine-to-Air | GSK036A4 |  | 41280 | 22.1 | 4.28 | 29804
215746924 | 3.44 | TRANE | WBAHP | Water-to-Air and Brine-to-Air | GSK036AW |  | 41280 | 22.1 | 4.28 | 29804
215746925 | 4.6 | TRANE | WBAHP | Water-to-Air and Brine-to-Air | GSK048A4 |  | 55159 | 20.4 | 4.14 | 39719
215746926 | 4.6 | TRANE | WBAHP | Water-to-Air and Brine-to-Air | GSK048AW |  | 55159 | 20.4 | 4.14 | 39719
215746927 | 5.56 | TRANE | WBAHP | Water-to-Air and Brine-to-Air | GSK060A4 |  | 66724 | 20.1 | 3.95 | 47737
215746928 | 5.56 | TRANE | WBAHP | Water-to-Air and Brine-to-Air | GSK060AW |  | 66724 | 20.1 | 3.95 | 47737
215746929 | 7.23 | TRANE | WBAHP | Water-to-Air and Brine-to-Air | GSK072A4 |  | 86809 | 21.4 | 4.1 | 59774
215746930 | 7.23 | TRANE | WBAHP | Water-to-Air and Brine-to-Air | GSK072AW |  | 86809 | 21.4 | 4.1 | 59774
215746931 | 8.57 | TRANE | WBAHP | Water-to-Air and Brine-to-Air | GSK090A4 |  | 102892 | 20.6 | 3.86 | 67696
214823481 | 2.08 | YORK BY JOHNSON CONTROLS | WBAHP | Water-to-Air and Brine-to-Air | Y5A(V/H)024BD1**2 |  | 25000 | 19.2 | 4.1 | 19400
214823482 | 2.69 | YORK BY JOHNSON CONTROLS | WBAHP | Water-to-Air and Brine-to-Air | Y5A(V/H)030BD1**2 |  | 32300 | 20.3 | 4 | 24600
214823484 | 3.21 | YORK BY JOHNSON CONTROLS | WBAHP | Water-to-Air and Brine-to-Air | Y5A(V/H)036BD1**2 |  | 38500 | 20.8 | 4.5 | 29600
214823485 | 3.48 | YORK BY JOHNSON CONTROLS | WBAHP | Water-to-Air and Brine-to-Air | Y5A(V/H)042BD1**2 |  | 41700 | 19.2 | 4.4 | 33700
214823486 | 4.21 | YORK BY JOHNSON CONTROLS | WBAHP | Water-to-Air and Brine-to-Air | Y5A(V/H)048BD1**2 |  | 50500 | 18.9 | 4.4 | 40100
214823487 | 5.5 | YORK BY JOHNSON CONTROLS | WBAHP | Water-to-Air and Brine-to-Air | Y5A(V/H)060BD1**2 |  | 66000 | 19.3 | 4.1 | 47600
214823488 | 6.12 | YORK BY JOHNSON CONTROLS | WBAHP | Water-to-Air and Brine-to-Air | Y5A(V/H)072BD1**2 |  | 73400 | 18.3 | 4 | 57900
214837733 | 6.72 | BOSCH | WBAHP | Water-to-Air and Brine-to-Air | EC072-1VT/HZ*-*****C |  | 80600 | 18.85 | 3.85 | 55900
214837734 | 6.72 | BOSCH | WBAHP | Water-to-Air and Brine-to-Air | EC072-3VT/HZ*-*****C |  | 80600 | 18.85 | 3.85 | 55900
214837735 | 6.72 | BOSCH | WBAHP | Water-to-Air and Brine-to-Air | EC072-4VT/HZ*-*****C |  | 80600 | 18.85 | 3.85 | 55900
214837736 | 8.67 | BOSCH | WBAHP | Water-to-Air and Brine-to-Air | EC096-1VT/HZ*-*****C |  | 104000 | 18.9 | 4 | 82000
214837737 | 8.67 | BOSCH | WBAHP | Water-to-Air and Brine-to-Air | EC096-3VT/HZ*-*****C |  | 104000 | 18.9 | 4 | 82000
214837738 | 8.67 | BOSCH | WBAHP | Water-to-Air and Brine-to-Air | EC096-4VT/HZ*-*****C |  | 104000 | 18.9 | 4 | 82000
214837742 | 6.72 | CARRIER | WBAHP | Water-to-Air and Brine-to-Air | 50H/VQP072***3C |  | 80600 | 18.85 | 3.85 | 55900
214837743 | 6.72 | CARRIER | WBAHP | Water-to-Air and Brine-to-Air | 50H/VQP072***5C |  | 80600 | 18.85 | 3.85 | 55900
214837744 | 6.72 | CARRIER | WBAHP | Water-to-Air and Brine-to-Air | 50H/VQP072***6C |  | 80600 | 18.85 | 3.85 | 55900
214837745 | 8.67 | CARRIER | WBAHP | Water-to-Air and Brine-to-Air | 50H/VQP096***3C |  | 104000 | 18.9 | 4 | 82000
214837746 | 8.67 | CARRIER | WBAHP | Water-to-Air and Brine-to-Air | 50H/VQP096***5C |  | 104000 | 18.9 | 4 | 82000
214837747 | 8.67 | CARRIER | WBAHP | Water-to-Air and Brine-to-Air | 50H/VQP096***6C |  | 104000 | 18.9 | 4 | 82000
203113894 | 3 | GEOSTAR | WBAHP-CB | Water-to-Air and Brine-to-Air | 104J038**1 | SAH036* | 36000 | 19 | 4 | 27900
203143108 | 3.23 | GEOCOMFORT | WBAHP | Water-to-Air and Brine-to-Air | GVS041 |  | 38700 | 17.1 | 3.6 | 31100
203143111 | 3.23 | GEOCOMFORT | WBAHP | Water-to-Air and Brine-to-Air | GVS041*2 |  | 38700 | 17.1 | 3.6 | 31100
203143114 | 3.23 | GEOCOMFORT | WBAHP | Water-to-Air and Brine-to-Air | GVS041*3 |  | 38700 | 17.1 | 3.6 | 31100
203143119 | 3.23 | GEOCOMFORT | WBAHP | Water-to-Air and Brine-to-Air | GVS041*4 |  | 38700 | 17.1 | 3.6 | 31100
203143124 | 3.23 | HYDRON MODULE | WBAHP | Water-to-Air and Brine-to-Air | HVS041 |  | 38700 | 17.1 | 3.6 | 31100
203143129 | 3.23 | HYDRON MODULE | WBAHP | Water-to-Air and Brine-to-Air | HVS041*2 |  | 38700 | 17.1 | 3.6 | 31100
203143133 | 3.23 | HYDRON MODULE | WBAHP | Water-to-Air and Brine-to-Air | HVS041*3 |  | 38700 | 17.1 | 3.6 | 31100
203143138 | 3.23 | HYDRON MODULE | WBAHP | Water-to-Air and Brine-to-Air | HVS041*4 |  | 38700 | 17.1 | 3.6 | 31100
203143143 | 3.23 | TETCO | WBAHP | Water-to-Air and Brine-to-Air | TVS041 |  | 38700 | 17.1 | 3.6 | 31100
203143148 | 3.23 | TETCO | WBAHP | Water-to-Air and Brine-to-Air | TVS041*2 |  | 38700 | 17.1 | 3.6 | 31100
203143153 | 3.23 | TETCO | WBAHP | Water-to-Air and Brine-to-Air | TVS041*3 |  | 38700 | 17.1 | 3.6 | 31100
203143157 | 3.23 | TETCO | WBAHP | Water-to-Air and Brine-to-Air | TVS041*4 |  | 38700 | 17.1 | 3.6 | 31100
203143746 | 3.32 | GEOCOMFORT | WBAHP | Water-to-Air and Brine-to-Air | GVS041*****1 |  | 39800 | 17.8 | 3.7 | 31200
203143749 | 3.32 | GEOCOMFORT | WBAHP | Water-to-Air and Brine-to-Air | GVS041*2***1 |  | 39800 | 17.8 | 3.7 | 31200
203143752 | 3.32 | GEOCOMFORT | WBAHP | Water-to-Air and Brine-to-Air | GVS041*3***1 |  | 39800 | 17.8 | 3.7 | 31200
203143764 | 3.32 | HYDRON MODULE | WBAHP | Water-to-Air and Brine-to-Air | HVS041*****1 |  | 39800 | 17.8 | 3.7 | 31200
203143767 | 3.32 | HYDRON MODULE | WBAHP | Water-to-Air and Brine-to-Air | HVS041*2***1 |  | 39800 | 17.8 | 3.7 | 31200
203143770 | 3.32 | HYDRON MODULE | WBAHP | Water-to-Air and Brine-to-Air | HVS041*3***1 |  | 39800 | 17.8 | 3.7 | 31200
203143781 | 3.32 | TETCO | WBAHP | Water-to-Air and Brine-to-Air | TVS041*****1 |  | 39800 | 17.8 | 3.7 | 31200
203143785 | 3.32 | TETCO | WBAHP | Water-to-Air and Brine-to-Air | TVS041*2***1 |  | 39800 | 17.8 | 3.7 | 31200
203143790 | 3.32 | TETCO | WBAHP | Water-to-Air and Brine-to-Air | TVS041*3***1 |  | 39800 | 17.8 | 3.7 | 31200
203238019 | 3.38 | BOSCH-GEO | WBAHP | Water-to-Air and Brine-to-Air | BP042-1HZ*******B |  | 40600 | 19.5 | 4 | 26800
207349379 | 2.2 | WaterFurnace | WBAHP | Water-to-Air and Brine-to-Air | NBV/NBH026**0*1 |  | 26400 | 19.6 | 4 | 19500
207349380 | 2.2 | WaterFurnace | WBAHP | Water-to-Air and Brine-to-Air | NBV/NBH026**3*1 |  | 26400 | 19.6 | 4 | 19500
207349381 | 2.2 | WaterFurnace | WBAHP | Water-to-Air and Brine-to-Air | NBV/NBH026**2*1 |  | 26400 | 19.6 | 4 | 19500
207349382 | 2.2 | WaterFurnace | WBAHP | Water-to-Air and Brine-to-Air | NBV/NBH026**4*1 |  | 26400 | 19.6 | 4 | 19500
207349383 | 2.2 | WaterFurnace | WBAHP | Water-to-Air and Brine-to-Air | NBV/NBH026**0*4 |  | 26400 | 19.6 | 4 | 19500
207349384 | 2.2 | WaterFurnace | WBAHP | Water-to-Air and Brine-to-Air | NBV/NBH026**3*4 |  | 26400 | 19.6 | 4 | 19500
205996646 | 5.52 | Johnson Controls | WBAHP | Water-to-Air and Brine-to-Air | JEV/H/D064B B |  | 66200 | 18.8 | 3.9 | 48700
206185518 | 1.28 | DAIKIN | WBAHP | Water-to-Air and Brine-to-Air | WGCH015A1*G/J*T |  | 15300 | 18 | 3.6 | 10700
206185519 | 1.28 | DAIKIN | WBAHP | Water-to-Air and Brine-to-Air | WGCH015A1*G/J*C |  | 15300 | 18 | 3.6 | 10700
214772132 | 3.05 | TRANE | WBAHP | Water-to-Air and Brine-to-Air | EXHK0367 |  | 36600 | 20.8 | 4.11 | 27200
214772133 | 3.61 | TRANE | WBAHP | Water-to-Air and Brine-to-Air | EXHK042B |  | 43300 | 20.9 | 4.1 | 30800
214772134 | 3.61 | TRANE | WBAHP | Water-to-Air and Brine-to-Air | EXHK0424 |  | 43300 | 20.9 | 4.1 | 30800
214772135 | 3.91 | TRANE | WBAHP | Water-to-Air and Brine-to-Air | EXHK048B |  | 46900 | 20.3 | 3.99 | 33900
214772136 | 3.91 | TRANE | WBAHP | Water-to-Air and Brine-to-Air | EXHK0484 |  | 46900 | 20.3 | 3.99 | 33900
214772137 | 5.23 | TRANE | WBAHP | Water-to-Air and Brine-to-Air | EXHK060B |  | 62700 | 19.7 | 3.82 | 45200
214772138 | 5.23 | TRANE | WBAHP | Water-to-Air and Brine-to-Air | EXHK0604 |  | 62700 | 19.7 | 3.82 | 45200
214772139 | 5.49 | TRANE | WBAHP | Water-to-Air and Brine-to-Air | EXHK070B |  | 65900 | 20.1 | 3.9 | 48800
214772140 | 5.49 | TRANE | WBAHP | Water-to-Air and Brine-to-Air | EXHK0704 |  | 65900 | 20.1 | 3.9 | 48800
214772141 | 2.14 | TRANE | WBAHP | Water-to-Air and Brine-to-Air | DXHK024A |  | 25700 | 21.3 | 4.09 | 18900
214772142 | 2.82 | TRANE | WBAHP | Water-to-Air and Brine-to-Air | DXHK036A |  | 33800 | 20.5 | 4.16 | 25400
214772143 | 3.86 | TRANE | WBAHP | Water-to-Air and Brine-to-Air | DXHK048A |  | 46300 | 19.8 | 4.16 | 32300
214772144 | 4.71 | TRANE | WBAHP | Water-to-Air and Brine-to-Air | DXHK060A |  | 56500 | 20.7 | 4.18 | 41000
214772145 | 5.43 | TRANE | WBAHP | Water-to-Air and Brine-to-Air | DXHK070A |  | 65100 | 18.5 | 3.99 | 51700
214772146 | 2.14 | TRANE | WBAHP | Water-to-Air and Brine-to-Air | DXVK024B |  | 25700 | 21.3 | 4.09 | 18900
214772147 | 2.14 | TRANE | WBAHP | Water-to-Air and Brine-to-Air | DXVK0244 |  | 25700 | 21.3 | 4.09 | 18900
214772148 | 2.82 | TRANE | WBAHP | Water-to-Air and Brine-to-Air | DXVK036B |  | 33800 | 20.5 | 4.16 | 25400
214772149 | 2.82 | TRANE | WBAHP | Water-to-Air and Brine-to-Air | DXVK0364 |  | 33800 | 20.5 | 4.16 | 25400
214772150 | 3.86 | TRANE | WBAHP | Water-to-Air and Brine-to-Air | DXVK048B |  | 46300 | 19.8 | 4.16 | 32300
214772151 | 3.86 | TRANE | WBAHP | Water-to-Air and Brine-to-Air | DXVK0484 |  | 46300 | 19.8 | 4.16 | 32300
214772152 | 4.71 | TRANE | WBAHP | Water-to-Air and Brine-to-Air | DXVK060B |  | 56500 | 20.7 | 4.18 | 41000
214772153 | 4.71 | TRANE | WBAHP | Water-to-Air and Brine-to-Air | DXVK0604 |  | 56500 | 20.7 | 4.18 | 41000
214772154 | 5.43 | TRANE | WBAHP | Water-to-Air and Brine-to-Air | DXVK070B |  | 65100 | 18.5 | 3.99 | 51700
214772155 | 5.43 | TRANE | WBAHP | Water-to-Air and Brine-to-Air | DXVK0704 |  | 65100 | 18.5 | 3.99 | 51700
214772156 | 2.14 | TRANE | WBAHP | Water-to-Air and Brine-to-Air | DXHK024B |  | 25700 | 21.3 | 4.09 | 18900
214772157 | 2.14 | TRANE | WBAHP | Water-to-Air and Brine-to-Air | DXHK0244 |  | 25700 | 21.3 | 4.09 | 18900
214772158 | 2.82 | TRANE | WBAHP | Water-to-Air and Brine-to-Air | DXHK036B |  | 33800 | 20.5 | 4.16 | 25400
214772159 | 2.82 | TRANE | WBAHP | Water-to-Air and Brine-to-Air | DXHK0364 |  | 33800 | 20.5 | 4.16 | 25400
214772160 | 3.86 | TRANE | WBAHP | Water-to-Air and Brine-to-Air | DXHK048B |  | 46300 | 19.8 | 4.16 | 32300
214772161 | 3.86 | TRANE | WBAHP | Water-to-Air and Brine-to-Air | DXHK0484 |  | 46300 | 19.8 | 4.16 | 32300
214772162 | 4.71 | TRANE | WBAHP | Water-to-Air and Brine-to-Air | DXHK060B |  | 56500 | 20.7 | 4.18 | 41000
214772163 | 4.71 | TRANE | WBAHP | Water-to-Air and Brine-to-Air | DXHK0604 |  | 56500 | 20.7 | 4.18 | 41000
214772164 | 5.43 | TRANE | WBAHP | Water-to-Air and Brine-to-Air | DXHK070B |  | 65100 | 18.5 | 3.99 | 51700
214772165 | 5.43 | TRANE | WBAHP | Water-to-Air and Brine-to-Air | DXHK0704 |  | 65100 | 18.5 | 3.99 | 51700
214772166 | 2.14 | TRANE | WBAHP | Water-to-Air and Brine-to-Air | DXVK0247 |  | 25700 | 21.3 | 4.09 | 18900
214772167 | 2.82 | TRANE | WBAHP | Water-to-Air and Brine-to-Air | DXVK0367 |  | 33800 | 20.5 | 4.16 | 25400
214772168 | 2.14 | TRANE | WBAHP | Water-to-Air and Brine-to-Air | DXHK0247 |  | 25700 | 21.3 | 4.09 | 18900
214772169 | 2.82 | TRANE | WBAHP | Water-to-Air and Brine-to-Air | DXHK0367 |  | 33800 | 20.5 | 4.16 | 25400
214773312 | 7.97 | TRANE | WBAHP | Water-to-Air and Brine-to-Air | GEVK090 |  | 95600 | 18.9 | 3.69 | 70700
214776121 | 10.85 | TRANE | WBAHP | Water-to-Air and Brine-to-Air | GEVK120 |  | 130200 | 19.1 | 3.67 | 97100
214776125 | 7.97 | TRANE | WBAHP | Water-to-Air and Brine-to-Air | GEVK0904 |  | 95600 | 18.9 | 3.69 | 70700
214776126 | 7.97 | TRANE | WBAHP | Water-to-Air and Brine-to-Air | GEVK0908 |  | 95600 | 18.9 | 3.69 | 70700
203265288 | 4.28 | BOSCH-GEO | WBAHP | Water-to-Air and Brine-to-Air | SM048-1VT/CFC-*****A |  | 51300 | 18.15 | 3.9 | 36900
203265289 | 4.28 | BOSCH-GEO | WBAHP | Water-to-Air and Brine-to-Air | SM048-1VT/CFN-*****A |  | 51300 | 17.7 | 3.6 | 36900
203265290 | 4.28 | BOSCH-GEO | WBAHP | Water-to-Air and Brine-to-Air | SM048-1HZC-*****A |  | 51300 | 18.75 | 4.1 | 36900
203265291 | 4.28 | BOSCH-GEO | WBAHP | Water-to-Air and Brine-to-Air | SM048-1HZN-*****A |  | 51300 | 18 | 4.1 | 36900
203265529 | 4.28 | BOSCH | WBAHP | Water-to-Air and Brine-to-Air | SM048-1HZC-*****A |  | 51300 | 18.75 | 4.1 | 36900
203265533 | 4.28 | BOSCH | WBAHP | Water-to-Air and Brine-to-Air | SM048-1HZC-*****C |  | 51300 | 18.75 | 4.1 | 36900
203265538 | 4.28 | BOSCH | WBAHP | Water-to-Air and Brine-to-Air | SM048-1HZN-*****A |  | 51300 | 18 | 4.1 | 36900
203265540 | 4.28 | BOSCH | WBAHP | Water-to-Air and Brine-to-Air | SM048-1HZN-*****C |  | 51300 | 18 | 4.1 | 36900
203265973 | 4.28 | CARRIER | WBAHP | Water-to-Air and Brine-to-Air | GC048V/C**C***1**1 |  | 51300 | 18.15 | 3.9 | 36900
203265976 | 4.28 | BRYANT | WBAHP | Water-to-Air and Brine-to-Air | GC048V/C**C***1*X1 |  | 51300 | 18.15 | 3.9 | 36900
203265980 | 4.28 | CARRIER | WBAHP | Water-to-Air and Brine-to-Air | GC048V/C**N***1**1 |  | 51300 | 17.7 | 3.6 | 36900
203265983 | 4.28 | BRYANT | WBAHP | Water-to-Air and Brine-to-Air | GC048V/C**N***1*X1 |  | 51300 | 17.7 | 3.6 | 36900
203265987 | 4.28 | CARRIER | WBAHP | Water-to-Air and Brine-to-Air | GC048H**C***1**1 |  | 51300 | 18.75 | 4.1 | 36900
203265989 | 4.28 | BRYANT | WBAHP | Water-to-Air and Brine-to-Air | GC048H**C***1*X1 |  | 51300 | 18.75 | 4.1 | 36900
203265990 | 4.28 | CARRIER | WBAHP | Water-to-Air and Brine-to-Air | GC048H**N***1**1 |  | 51300 | 18 | 4.1 | 36900
203265991 | 4.28 | BRYANT | WBAHP | Water-to-Air and Brine-to-Air | GC048H**N***1*X1 |  | 51300 | 18 | 4.1 | 36900
203268807 | 5.43 | BOSCH | WBAHP | Water-to-Air and Brine-to-Air | SM060-1HZ*******C |  | 65100 | 17.6 | 3.7 | 45500
203303751 | 3.9 | BOSCH-GEO | WBAHP | Water-to-Air and Brine-to-Air | BP048-1HZ*******B |  | 46800 | 17.8 | 3.7 | 33400
203303774 | 3.9 | BOSCH | WBAHP | Water-to-Air and Brine-to-Air | BP048-1HZ*******B |  | 46800 | 17.8 | 3.7 | 33400
203303777 | 3.9 | CARRIER | WBAHP | Water-to-Air and Brine-to-Air | GB048H******1**1 |  | 46800 | 17.8 | 3.7 | 33400
203303778 | 3.9 | BRYANT | WBAHP | Water-to-Air and Brine-to-Air | GB048H******1**1 |  | 46800 | 17.8 | 3.7 | 33400
203303779 | 3.9 | HEIL | WBAHP | Water-to-Air and Brine-to-Air | HB048H******1**1 |  | 46800 | 17.8 | 3.7 | 33400
203303780 | 3.9 | ARCOAIRE | WBAHP | Water-to-Air and Brine-to-Air | HB048H******1**1 |  | 46800 | 17.8 | 3.7 | 33400
203303781 | 3.9 | KEEPRITE | WBAHP | Water-to-Air and Brine-to-Air | HB048H******1**1 |  | 46800 | 17.8 | 3.7 | 33400
203303782 | 3.9 | TEMPSTAR | WBAHP | Water-to-Air and Brine-to-Air | HB048H******1**1 |  | 46800 | 17.8 | 3.7 | 33400
203303783 | 3.9 | COMFORTMAKER | WBAHP | Water-to-Air and Brine-to-Air | HB048H******1**1 |  | 46800 | 17.8 | 3.7 | 33400
203303784 | 3.9 | DAY & NIGHT | WBAHP | Water-to-Air and Brine-to-Air | HB048H******1**1 |  | 46800 | 17.8 | 3.7 | 33400
215224599 | 0.62 | CARRIER | WBAHP | Water-to-Air and Brine-to-Air | 50WD*007***3*(A-H)** |  | 7400 | 18.5 | 3.6 | 5000
215224600 | 0.62 | CARRIER | WBAHP | Water-to-Air and Brine-to-Air | 50WD*007***3*(J-R)** |  | 7400 | 18.5 | 3.6 | 5000
215224601 | 0.62 | CARRIER | WBAHP | Water-to-Air and Brine-to-Air | 50WD*007***4*(A-H)** |  | 7400 | 18.5 | 3.6 | 5000
215224602 | 0.62 | CARRIER | WBAHP | Water-to-Air and Brine-to-Air | 50WD*007***4*(J-R)** |  | 7400 | 18.5 | 3.6 | 5000
215224603 | 0.77 | CARRIER | WBAHP | Water-to-Air and Brine-to-Air | 50WD*009***3*(A-H)** |  | 9200 | 17.5 | 3.6 | 6500
215224604 | 0.77 | CARRIER | WBAHP | Water-to-Air and Brine-to-Air | 50WD*009***3*(J-R)** |  | 9200 | 17.5 | 3.6 | 6500
215224605 | 0.77 | CARRIER | WBAHP | Water-to-Air and Brine-to-Air | 50WD*009***4*(A-H)** |  | 9200 | 17.5 | 3.6 | 6500
215224606 | 0.77 | CARRIER | WBAHP | Water-to-Air and Brine-to-Air | 50WD*009***4*(J-R)** |  | 9200 | 17.5 | 3.6 | 6500
215224607 | 1.04 | CARRIER | WBAHP | Water-to-Air and Brine-to-Air | 50WD*012***3*(A-H)** |  | 12500 | 17.5 | 3.6 | 9000
215224608 | 1.04 | CARRIER | WBAHP | Water-to-Air and Brine-to-Air | 50WD*012***3*(J-R)** |  | 12500 | 17.5 | 3.6 | 9000
215224609 | 1.04 | CARRIER | WBAHP | Water-to-Air and Brine-to-Air | 50WD*012***4*(A-H)** |  | 12500 | 17.5 | 3.6 | 9000
4651419 | 2.88 | WaterFurnace | WBAHP | Water-to-Air and Brine-to-Air | USV/USH036**3*4 |  | 34500 | 17.3 | 3.6 | 26000
4651420 | 2.88 | WaterFurnace | WBAHP | Water-to-Air and Brine-to-Air | USV/USH036**4*4 |  | 34500 | 17.3 | 3.6 | 26000
4651530 | 3.53 | WaterFurnace | WBAHP | Water-to-Air and Brine-to-Air | USV/USH042**0*4 |  | 42300 | 18.5 | 3.7 | 29900
4651532 | 3.53 | WaterFurnace | WBAHP | Water-to-Air and Brine-to-Air | USV/USH042**3*4 |  | 42300 | 18.5 | 3.7 | 29900
4651533 | 3.53 | WaterFurnace | WBAHP | Water-to-Air and Brine-to-Air | USV/USH042**4*4 |  | 42300 | 18.5 | 3.7 | 29900
4651546 | 4.13 | WaterFurnace | WBAHP | Water-to-Air and Brine-to-Air | USV/USH048**0*4 |  | 49500 | 18.1 | 3.6 | 36900
4651547 | 4.13 | WaterFurnace | WBAHP | Water-to-Air and Brine-to-Air | USV/USH048**3*4 |  | 49500 | 18.1 | 3.6 | 36900
4651548 | 4.13 | WaterFurnace | WBAHP | Water-to-Air and Brine-to-Air | USV/USH048**4*4 |  | 49500 | 18.1 | 3.6 | 36900
4651574 | 5.08 | WaterFurnace | WBAHP | Water-to-Air and Brine-to-Air | USV/USH060**0*4 |  | 60900 | 17.9 | 3.6 | 47100
4651575 | 5.08 | WaterFurnace | WBAHP | Water-to-Air and Brine-to-Air | USV/USH060**3*4 |  | 60900 | 17.9 | 3.6 | 47100
4651576 | 5.08 | WaterFurnace | WBAHP | Water-to-Air and Brine-to-Air | USV/USH060**4*4 |  | 60900 | 17.9 | 3.6 | 47100
4651577 | 5.71 | WaterFurnace | WBAHP | Water-to-Air and Brine-to-Air | USV/USH070**0*4 |  | 68500 | 17.1 | 3.6 | 51600
4651578 | 5.71 | WaterFurnace | WBAHP | Water-to-Air and Brine-to-Air | USV/USH070**3*4 |  | 68500 | 17.1 | 3.6 | 51600
4651579 | 5.71 | WaterFurnace | WBAHP | Water-to-Air and Brine-to-Air | USV/USH070**4*4 |  | 68500 | 17.1 | 3.6 | 51600
4651614 | 2.03 | GEOSTAR | WBAHP | Water-to-Air and Brine-to-Air | ZS024**0*4 |  | 24400 | 17.5 | 3.8 | 17500
4651615 | 2.03 | GeoSmart Energy | WBAHP | Water-to-Air and Brine-to-Air | ZS024**0*4 |  | 24400 | 17.5 | 3.8 | 17500
4651618 | 2.03 | GEOSTAR | WBAHP | Water-to-Air and Brine-to-Air | ZS024**2*4 |  | 24400 | 17.5 | 3.8 | 17500
4651619 | 2.03 | GeoSmart Energy | WBAHP | Water-to-Air and Brine-to-Air | ZS024**2*4 |  | 24400 | 17.5 | 3.8 | 17500
4651622 | 2.03 | GEOSTAR | WBAHP | Water-to-Air and Brine-to-Air | ZS024**3*4 |  | 24400 | 17.5 | 3.8 | 17500
4651623 | 2.03 | GeoSmart Energy | WBAHP | Water-to-Air and Brine-to-Air | ZS024**3*4 |  | 24400 | 17.5 | 3.8 | 17500
4651626 | 2.03 | GEOSTAR | WBAHP | Water-to-Air and Brine-to-Air | ZS024**4*4 |  | 24400 | 17.5 | 3.8 | 17500
4651627 | 2.03 | GeoSmart Energy | WBAHP | Water-to-Air and Brine-to-Air | ZS024**4*4 |  | 24400 | 17.5 | 3.8 | 17500
4651630 | 2.42 | GEOSTAR | WBAHP | Water-to-Air and Brine-to-Air | ZS030**0*4 |  | 29000 | 18.3 | 3.8 | 22800
4651631 | 2.42 | GeoSmart Energy | WBAHP | Water-to-Air and Brine-to-Air | ZS030**0*4 |  | 29000 | 18.3 | 3.8 | 22800
4651634 | 2.42 | GEOSTAR | WBAHP | Water-to-Air and Brine-to-Air | ZS030**2*4 |  | 29000 | 18.3 | 3.8 | 22800
4651635 | 2.42 | GeoSmart Energy | WBAHP | Water-to-Air and Brine-to-Air | ZS030**2*4 |  | 29000 | 18.3 | 3.8 | 22800
4651639 | 2.42 | GEOSTAR | WBAHP | Water-to-Air and Brine-to-Air | ZS030**3*4 |  | 29000 | 18.3 | 3.8 | 22800
4651640 | 2.42 | GeoSmart Energy | WBAHP | Water-to-Air and Brine-to-Air | ZS030**3*4 |  | 29000 | 18.3 | 3.8 | 22800
4651644 | 2.42 | GEOSTAR | WBAHP | Water-to-Air and Brine-to-Air | ZS030**4*4 |  | 29000 | 18.3 | 3.8 | 22800
4651645 | 2.42 | GeoSmart Energy | WBAHP | Water-to-Air and Brine-to-Air | ZS030**4*4 |  | 29000 | 18.3 | 3.8 | 22800
7795951 | 3.12 | TETCO | WBAHP | Water-to-Air and Brine-to-Air | TVT036*3 |  | 37400 | 17.7 | 3.9 | 29500
7795952 | 3.12 | GEOCOMFORT | WBAHP | Water-to-Air and Brine-to-Air | GVT036*A |  | 37400 | 17.7 | 3.9 | 29500
7795953 | 3.12 | HYDRON MODULE | WBAHP | Water-to-Air and Brine-to-Air | HVT036*A |  | 37400 | 17.7 | 3.9 | 29500
7795954 | 3.12 | TETCO | WBAHP | Water-to-Air and Brine-to-Air | TVT036*A |  | 37400 | 17.7 | 3.9 | 29500
8000290 | 2.08 | GEOCOOL | WBAHP | Water-to-Air and Brine-to-Air | GCHP01024 |  | 25000 | 17.1 | 3.6 | 16000
8000291 | 2.6 | GEOCOOL | WBAHP | Water-to-Air and Brine-to-Air | GCHP01031 |  | 31200 | 17.1 | 3.6 | 19500
8000292 | 2.96 | GEOCOOL | WBAHP | Water-to-Air and Brine-to-Air | GCHP01036 |  | 35500 | 17.1 | 3.6 | 25500
8000293 | 3.38 | GEOCOOL | WBAHP | Water-to-Air and Brine-to-Air | GCHP01041 |  | 40500 | 17.1 | 3.6 | 26000
8077723 | 5.36 | GEOCOMFORT | WBAHP | Water-to-Air and Brine-to-Air | GYT060 |  | 64300 | 19.3 | 4.1 | 49200
8077724 | 5.36 | HYDRON MODULE | WBAHP | Water-to-Air and Brine-to-Air | HYT060 |  | 64300 | 19.3 | 4.1 | 49200
8077725 | 5.36 | TETCO | WBAHP | Water-to-Air and Brine-to-Air | TYT060 |  | 64300 | 19.3 | 4.1 | 49200
8077726 | 5.36 | GEOCOMFORT | WBAHP | Water-to-Air and Brine-to-Air | GYT060*2 |  | 64300 | 19.3 | 4.1 | 49200
8077727 | 5.36 | HYDRON MODULE | WBAHP | Water-to-Air and Brine-to-Air | HYT060*2 |  | 64300 | 19.3 | 4.1 | 49200
8077728 | 5.36 | TETCO | WBAHP | Water-to-Air and Brine-to-Air | TYT060*2 |  | 64300 | 19.3 | 4.1 | 49200
8077729 | 5.36 | GEOCOMFORT | WBAHP | Water-to-Air and Brine-to-Air | GYT060*3 |  | 64300 | 19.3 | 4.1 | 49200
8077730 | 5.36 | HYDRON MODULE | WBAHP | Water-to-Air and Brine-to-Air | HYT060*3 |  | 64300 | 19.3 | 4.1 | 49200
8077731 | 5.36 | TETCO | WBAHP | Water-to-Air and Brine-to-Air | TYT060*3 |  | 64300 | 19.3 | 4.1 | 49200
8077735 | 5.99 | GEOCOMFORT | WBAHP | Water-to-Air and Brine-to-Air | GYT072 |  | 71900 | 18 | 3.8 | 56200
8077736 | 5.99 | HYDRON MODULE | WBAHP | Water-to-Air and Brine-to-Air | HYT072 |  | 71900 | 18 | 3.8 | 56200
8077737 | 5.99 | TETCO | WBAHP | Water-to-Air and Brine-to-Air | TYT072 |  | 71900 | 18 | 3.8 | 56200
8077738 | 5.99 | GEOCOMFORT | WBAHP | Water-to-Air and Brine-to-Air | GYT072*2 |  | 71900 | 18 | 3.8 | 56200
8077739 | 5.99 | HYDRON MODULE | WBAHP | Water-to-Air and Brine-to-Air | HYT072*2 |  | 71900 | 18 | 3.8 | 56200
8077740 | 5.99 | TETCO | WBAHP | Water-to-Air and Brine-to-Air | TYT072*2 |  | 71900 | 18 | 3.8 | 56200
203362373 | 2 | WHALEN | WBAHP | Water-to-Air and Brine-to-Air | VP-H-0814-*DD |  | 24000 | 17.1 | 3.8 | 17000
203362374 | 2.58 | WHALEN | WBAHP | Water-to-Air and Brine-to-Air | VP-H-1004-*DD |  | 31000 | 18.2 | 3.8 | 20800
207822807 | 2.33 | HYDROTECH | WBAHP | Water-to-Air and Brine-to-Air | HRCX30*-6 |  | 28000 | 18 | 3.6 | 20000
207822813 | 2.84 | HYDROTECH | WBAHP | Water-to-Air and Brine-to-Air | HRCX36*-6 |  | 34100 | 17.1 | 3.6 | 25000
208106952 | 3.18 | 5 SERIES GEO-READY | WBAHP | Water-to-Air and Brine-to-Air | NGV/NGH038*1*(1,2) |  | 38200 | 19.7 | 4.2 | 28500
208106953 | 4.23 | 5 SERIES GEO-READY | WBAHP | Water-to-Air and Brine-to-Air | NGV/NGH049*1*(1,2) |  | 50800 | 19.3 | 4 | 38200
208106954 | 5.46 | 5 SERIES GEO-READY | WBAHP | Water-to-Air and Brine-to-Air | NGV/NGH064*1*1 |  | 65500 | 19.3 | 3.8 | 47300
208450079 | 1.5 | AE Air | WBAHP | Water-to-Air and Brine-to-Air | HRCX18*-6 |  | 18000 | 17.1 | 3.6 | 13000
208450080 | 0.83 | AE Air | WBAHP | Water-to-Air and Brine-to-Air | HRCX09*-6 |  | 10000 | 19 | 3.6 | 6800
208450081 | 2 | AE Air | WBAHP | Water-to-Air and Brine-to-Air | HRCX24*-6 |  | 24000 | 19 | 3.6 | 17000
215400171 | 1.02 | DAIKIN | WBAHP | Water-to-Air and Brine-to-Air | WSSV012E1*H*T |  | 12200 | 20.4 | 3.61 | 8500
215400173 | 1.42 | DAIKIN | WBAHP | Water-to-Air and Brine-to-Air | WSSV015E1*H*T |  | 17000 | 23.75 | 3.87 | 10500
215400175 | 1.42 | DAIKIN | WBAHP | Water-to-Air and Brine-to-Air | WSSV015E1*H*C |  | 17000 | 23.75 | 3.87 | 10500
215400177 | 1.72 | DAIKIN | WBAHP | Water-to-Air and Brine-to-Air | WSSV019E1*H*T |  | 20600 | 20.96 | 3.73 | 14100
215400179 | 1.72 | DAIKIN | WBAHP | Water-to-Air and Brine-to-Air | WSSV019E1*H*C |  | 20600 | 20.96 | 3.73 | 14100
208556827 | 4.15 | HYDRON MODULE | WBAHP-C | Water-to-Air and Brine-to-Air | HRT048 | EED048 | 49800 | 17.4 | 3.8 | 38200
208556829 | 4.15 | TETCO | WBAHP-C | Water-to-Air and Brine-to-Air | TRT048 | EED060 | 49800 | 17.4 | 3.8 | 38200
208556831 | 5.13 | GEOCOMFORT | WBAHP-C | Water-to-Air and Brine-to-Air | GRT060 | EED060 | 61600 | 17.3 | 3.6 | 45800
208556832 | 5.13 | HYDRON MODULE | WBAHP-C | Water-to-Air and Brine-to-Air | HRT060 | EED060 | 61600 | 17.3 | 3.6 | 45800
208556834 | 5.13 | TETCO | WBAHP-C | Water-to-Air and Brine-to-Air | TRT060 | EED060 | 61600 | 17.3 | 3.6 | 45800
208771547 | 1.04 | HYDROTECH | WBAHP | Water-to-Air and Brine-to-Air | WSV6012B* |  | 12500 | 19 | 3.6 | 9000
208771548 | 2 | HYDROTECH | WBAHP | Water-to-Air and Brine-to-Air | WSV6024B* |  | 24000 | 18 | 3.6 | 17500
208771549 | 2.79 | HYDROTECH | WBAHP | Water-to-Air and Brine-to-Air | WSV6030B* |  | 33500 | 17.5 | 3.6 | 25000
208856966 | 5.25 | HYDROTECH | WBAHP | Water-to-Air and Brine-to-Air | WSV6060B* |  | 63000 | 18 | 3.6 | 42500
208856967 | 6.13 | HYDROTECH | WBAHP | Water-to-Air and Brine-to-Air | WSV6072B* |  | 73500 | 18 | 3.6 | 52000
208856972 | 1.04 | AE Air | WBAHP | Water-to-Air and Brine-to-Air | WSV6012B* |  | 12500 | 19 | 3.6 | 9000
208856973 | 2 | AE Air | WBAHP | Water-to-Air and Brine-to-Air | WSV6024B* |  | 24000 | 18 | 3.6 | 17500
208856974 | 2.79 | AE Air | WBAHP | Water-to-Air and Brine-to-Air | WSV6030B* |  | 33500 | 17.5 | 3.6 | 25000
215402552 | 2.12 | DAIKIN | WBAHP | Water-to-Air and Brine-to-Air | WSSV024E1*H*T |  | 25400 | 21.11 | 3.7 | 15700
215402553 | 2.12 | DAIKIN | WBAHP | Water-to-Air and Brine-to-Air | WSSV024F3*H*T |  | 25400 | 20.59 | 3.7 | 15700
215402556 | 2.12 | DAIKIN | WBAHP | Water-to-Air and Brine-to-Air | WSSV024E1*H*C |  | 25400 | 21.11 | 3.7 | 15700
215402557 | 2.12 | DAIKIN | WBAHP | Water-to-Air and Brine-to-Air | WSSV024F3*H*C |  | 25400 | 20.59 | 3.7 | 15700
215402560 | 2.52 | DAIKIN | WBAHP | Water-to-Air and Brine-to-Air | WSSV030E1*H*T |  | 30200 | 21.8 | 3.83 | 20700
215402561 | 2.52 | DAIKIN | WBAHP | Water-to-Air and Brine-to-Air | WSSV030F3*H*T |  | 30200 | 21.36 | 3.99 | 20700
215402564 | 2.52 | DAIKIN | WBAHP | Water-to-Air and Brine-to-Air | WSSV030E1*H*C |  | 30200 | 21.8 | 3.83 | 20700
215402565 | 2.52 | DAIKIN | WBAHP | Water-to-Air and Brine-to-Air | WSSV030F3*H*C |  | 30200 | 21.36 | 3.99 | 20700
215402568 | 3.38 | DAIKIN | WBAHP | Water-to-Air and Brine-to-Air | WSSV036E1*H*T |  | 40500 | 21.9 | 3.84 | 27600
215402569 | 3.38 | DAIKIN | WBAHP | Water-to-Air and Brine-to-Air | WSSV036F3*H*T |  | 40500 | 21.18 | 3.83 | 27600
215402572 | 3.38 | DAIKIN | WBAHP | Water-to-Air and Brine-to-Air | WSSV036E1*H*C |  | 40500 | 21.9 | 3.84 | 27600
215402573 | 3.38 | DAIKIN | WBAHP | Water-to-Air and Brine-to-Air | WSSV036F3*H*C |  | 40500 | 21.18 | 3.83 | 27600
202350519 | 3.2 | AAON, Inc. | WBAHP | Water-to-Air and Brine-to-Air | WV-036-1-H-DCAC-C0-10-200-A |  | 38400 | 18.3 | 3.6 | 25600
202350521 | 3.2 | AAON, Inc. | WBAHP | Water-to-Air and Brine-to-Air | WV-036-2-H-DCAC-C0-10-200-A |  | 38400 | 18.3 | 3.6 | 25600
202350524 | 4.11 | AAON, Inc. | WBAHP | Water-to-Air and Brine-to-Air | WV-048-1-H-DCAC-C0-10-200-A |  | 49300 | 17.1 | 3.7 | 35210
202350526 | 4.11 | AAON, Inc. | WBAHP | Water-to-Air and Brine-to-Air | WV-048-2-H-DCAC-C0-10-200-A |  | 49300 | 17.1 | 3.7 | 35210
202358913 | 1.72 | DAIKIN | WBAHP | Water-to-Air and Brine-to-Air | WCCW5019*E*04* |  | 20600 | 19 | 3.7 | 14000
202358915 | 1.72 | DAIKIN | WBAHP | Water-to-Air and Brine-to-Air | WCCW5019*J*04* |  | 20600 | 19 | 3.7 | 14000
202358917 | 2.04 | DAIKIN | WBAHP | Water-to-Air and Brine-to-Air | WCCW5024*E*04* |  | 24500 | 17.4 | 3.7 | 17200
202358919 | 2.04 | DAIKIN | WBAHP | Water-to-Air and Brine-to-Air | WCCW5024*F*04* |  | 24500 | 17.4 | 3.7 | 17200
202358921 | 2.04 | DAIKIN | WBAHP | Water-to-Air and Brine-to-Air | WCCW5024*J*04* |  | 24500 | 17.4 | 3.7 | 17200
202358923 | 2.04 | DAIKIN | WBAHP | Water-to-Air and Brine-to-Air | WCCW5024*K*04* |  | 24500 | 17.4 | 3.7 | 17200
202434117 | 2.15 | BOSCH | WBAHP | Water-to-Air and Brine-to-Air | LV024-1VTC-***T/A*D-**T/G |  | 25800 | 17.65 | 3.6 | 17700
211594267 | 2.88 | TRANE | WBAHP | Water-to-Air and Brine-to-Air | DXHG0364 |  | 34500 | 19.7 | 4.1 | 25500
211594268 | 2.88 | TRANE | WBAHP | Water-to-Air and Brine-to-Air | DXHG0367 |  | 34500 | 19.7 | 4.1 | 25500
211594269 | 3.88 | TRANE | WBAHP | Water-to-Air and Brine-to-Air | DXHG048B |  | 46600 | 20.6 | 4.3 | 34500
211594270 | 3.88 | TRANE | WBAHP | Water-to-Air and Brine-to-Air | DXHG0484 |  | 46600 | 20.6 | 4.3 | 34500
211594271 | 4.49 | TRANE | WBAHP | Water-to-Air and Brine-to-Air | DXHG060B |  | 53900 | 19.9 | 4.2 | 39800
211594272 | 4.49 | TRANE | WBAHP | Water-to-Air and Brine-to-Air | DXHG0604 |  | 53900 | 19.9 | 4.2 | 39800
211594273 | 5.57 | TRANE | WBAHP | Water-to-Air and Brine-to-Air | DXHG070B |  | 66800 | 19.6 | 4 | 52900
211594274 | 5.57 | TRANE | WBAHP | Water-to-Air and Brine-to-Air | DXHG0704 |  | 66800 | 19.6 | 4 | 52900
212428693 | 0.79 | HYDROTECH | WBAHP | Water-to-Air and Brine-to-Air | WSH6009A6* |  | 9500 | 18.9 | 3.6 | 6800
215415878 | 2.08 | CENTURY | WBAHP | Water-to-Air and Brine-to-Air | MZ(L/R/B/P/T/K)024A |  | 25000 | 18 | 3.9 | 18400
215415879 | 2.08 | COMFORT-AIRE | WBAHP | Water-to-Air and Brine-to-Air | MZ(L/R/B/P/T/K)024A |  | 25000 | 18 | 3.9 | 18400
215415886 | 4.08 | CENTURY | WBAHP | Water-to-Air and Brine-to-Air | MZ(L/R/B/P/T/K)048A |  | 49000 | 17.7 | 3.7 | 36000
215415887 | 4.08 | COMFORT-AIRE | WBAHP | Water-to-Air and Brine-to-Air | MZ(L/R/B/P/T/K)048A |  | 49000 | 17.7 | 3.7 | 36000
215415888 | 5.13 | CENTURY | WBAHP | Water-to-Air and Brine-to-Air | MZ(L/R/B/P/T/K)060A |  | 61500 | 17.8 | 3.7 | 44600
215415889 | 5.13 | COMFORT-AIRE | WBAHP | Water-to-Air and Brine-to-Air | MZ(L/R/B/P/T/K)060A |  | 61500 | 17.8 | 3.7 | 44600
215415909 | 2.19 | CENTURY | WBAHP | Water-to-Air and Brine-to-Air | ME(L/R/B/P/D/N/T/K)024A |  | 26300 | 19.9 | 4.1 | 17800
215415910 | 2.19 | COMFORT-AIRE | WBAHP | Water-to-Air and Brine-to-Air | ME(L/R/B/P/D/N/T/K)024A |  | 26300 | 19.9 | 4.1 | 17800
215415911 | 3.27 | CENTURY | WBAHP | Water-to-Air and Brine-to-Air | ME(L/R/B/P/D/N/T/K)036A |  | 39200 | 18.6 | 4.2 | 28400
215415912 | 3.27 | COMFORT-AIRE | WBAHP | Water-to-Air and Brine-to-Air | ME(L/R/B/P/D/N/T/K)036A |  | 39200 | 18.6 | 4.2 | 28400
215415913 | 4.31 | CENTURY | WBAHP | Water-to-Air and Brine-to-Air | ME(L/R/B/P/D/N/T/K)048A |  | 51700 | 19.4 | 4 | 38200
215415914 | 4.31 | COMFORT-AIRE | WBAHP | Water-to-Air and Brine-to-Air | ME(L/R/B/P/D/N/T/K)048A |  | 51700 | 19.4 | 4 | 38200
215415915 | 5.22 | CENTURY | WBAHP | Water-to-Air and Brine-to-Air | ME(L/R/B/P/D/N/T/K)060A |  | 62600 | 18.7 | 3.9 | 44300
215415916 | 5.22 | COMFORT-AIRE | WBAHP | Water-to-Air and Brine-to-Air | ME(L/R/B/P/D/N/T/K)060A |  | 62600 | 18.7 | 3.9 | 44300
215415917 | 6.23 | CENTURY | WBAHP | Water-to-Air and Brine-to-Air | ME(L/R/B/P/D/N/T/K)072A |  | 74700 | 18.4 | 3.8 | 54000
215415918 | 6.23 | COMFORT-AIRE | WBAHP | Water-to-Air and Brine-to-Air | ME(L/R/B/P/D/N/T/K)072A |  | 74700 | 18.4 | 3.8 | 54000
215415919 | 2.19 | Johnson Controls | WBAHP | Water-to-Air and Brine-to-Air | BE(L/R/B/P/D/N/T/K)024A |  | 26300 | 19.9 | 4.1 | 17800
215415920 | 2.19 | SKYMARK | WBAHP | Water-to-Air and Brine-to-Air | BE(L/R/B/P/D/N/T/K)024A |  | 26300 | 19.9 | 4.1 | 17800
215415921 | 3.27 | Johnson Controls | WBAHP | Water-to-Air and Brine-to-Air | BE(L/R/B/P/D/N/T/K)036A |  | 39200 | 18.6 | 4.2 | 28400
215415922 | 3.27 | SKYMARK | WBAHP | Water-to-Air and Brine-to-Air | BE(L/R/B/P/D/N/T/K)036A |  | 39200 | 18.6 | 4.2 | 28400
215415923 | 4.31 | Johnson Controls | WBAHP | Water-to-Air and Brine-to-Air | BE(L/R/B/P/D/N/T/K)048A |  | 51700 | 19.4 | 4 | 38200
215415924 | 4.31 | SKYMARK | WBAHP | Water-to-Air and Brine-to-Air | BE(L/R/B/P/D/N/T/K)048A |  | 51700 | 19.4 | 4 | 38200
215415925 | 5.22 | Johnson Controls | WBAHP | Water-to-Air and Brine-to-Air | BE(L/R/B/P/D/N/T/K)060A |  | 62600 | 18.7 | 3.9 | 44300
215415926 | 5.22 | SKYMARK | WBAHP | Water-to-Air and Brine-to-Air | BE(L/R/B/P/D/N/T/K)060A |  | 62600 | 18.7 | 3.9 | 44300
215415927 | 6.23 | Johnson Controls | WBAHP | Water-to-Air and Brine-to-Air | BE(L/R/B/P/D/N/T/K)072A |  | 74700 | 18.4 | 3.8 | 54000
215415928 | 6.23 | SKYMARK | WBAHP | Water-to-Air and Brine-to-Air | BE(L/R/B/P/D/N/T/K)072A |  | 74700 | 18.4 | 3.8 | 54000
216625543 | 3.5 | GEOSTAR | WBAHP | Water-to-Air and Brine-to-Air | G5A(V/H)042*S2**2 |  | 42000 | 21.2 | 4.2 | 32000
216625616 | 1.08 | YORK BY JOHNSON CONTROLS | WBAHP | Water-to-Air and Brine-to-Air | Y5A(V/H)012*R0**6 |  | 13000 | 18 | 3.6 | 9500
216625617 | 1.08 | YORK BY JOHNSON CONTROLS | WBAHP | Water-to-Air and Brine-to-Air | Y5A(V/H)012*R2**6 |  | 13000 | 18 | 3.6 | 9500
216625618 | 1.29 | YORK BY JOHNSON CONTROLS | WBAHP | Water-to-Air and Brine-to-Air | Y5A(V/H)015*R0**1 |  | 15500 | 19.5 | 4.1 | 12000
216625619 | 1.29 | YORK BY JOHNSON CONTROLS | WBAHP | Water-to-Air and Brine-to-Air | Y5A(V/H)015*R0**4 |  | 15500 | 19.5 | 4.1 | 12000
216625620 | 1.29 | YORK BY JOHNSON CONTROLS | WBAHP | Water-to-Air and Brine-to-Air | Y5A(V/H)015*R2**1 |  | 15500 | 19.5 | 4.1 | 12000
216625621 | 1.29 | YORK BY JOHNSON CONTROLS | WBAHP | Water-to-Air and Brine-to-Air | Y5A(V/H)015*R2**4 |  | 15500 | 19.5 | 4.1 | 12000
216625622 | 1.56 | YORK BY JOHNSON CONTROLS | WBAHP | Water-to-Air and Brine-to-Air | Y5A(V/H)018*D0**1 |  | 18700 | 19.8 | 4.2 | 14700
216625623 | 1.56 | YORK BY JOHNSON CONTROLS | WBAHP | Water-to-Air and Brine-to-Air | Y5A(V/H)018*D0**4 |  | 18700 | 19.8 | 4.2 | 14700
216625624 | 1.54 | YORK BY JOHNSON CONTROLS | WBAHP | Water-to-Air and Brine-to-Air | Y5A(V/H)018*R0**1 |  | 18500 | 18.3 | 4 | 14500
216625625 | 1.54 | YORK BY JOHNSON CONTROLS | WBAHP | Water-to-Air and Brine-to-Air | Y5A(V/H)018*R0**4 |  | 18500 | 18.3 | 4 | 14500
216625626 | 1.54 | YORK BY JOHNSON CONTROLS | WBAHP | Water-to-Air and Brine-to-Air | Y5A(V/H)018*R2**1 |  | 18500 | 18.3 | 4 | 14500
216625627 | 1.54 | YORK BY JOHNSON CONTROLS | WBAHP | Water-to-Air and Brine-to-Air | Y5A(V/H)018*R2**4 |  | 18500 | 18.3 | 4 | 14500
216625628 | 2.08 | YORK BY JOHNSON CONTROLS | WBAHP | Water-to-Air and Brine-to-Air | Y5A(V/H)024*D0**1 |  | 25000 | 19.2 | 4.1 | 19400
216625629 | 2.08 | YORK BY JOHNSON CONTROLS | WBAHP | Water-to-Air and Brine-to-Air | Y5A(V/H)024*D0**4 |  | 25000 | 19.2 | 4.1 | 19400
216625630 | 2.08 | YORK BY JOHNSON CONTROLS | WBAHP | Water-to-Air and Brine-to-Air | Y5A(V/H)024*D2**1 |  | 25000 | 19.2 | 4.1 | 19400
216625631 | 2.08 | YORK BY JOHNSON CONTROLS | WBAHP | Water-to-Air and Brine-to-Air | Y5A(V/H)024*D2**4 |  | 25000 | 19.2 | 4.1 | 19400
216625632 | 2.08 | YORK BY JOHNSON CONTROLS | WBAHP | Water-to-Air and Brine-to-Air | Y5A(V/H)024*D3**1 |  | 25000 | 19.2 | 4.1 | 19400
216625633 | 2.08 | YORK BY JOHNSON CONTROLS | WBAHP | Water-to-Air and Brine-to-Air | Y5A(V/H)024*D3**4 |  | 25000 | 19.2 | 4.1 | 19400
216625634 | 2.08 | YORK BY JOHNSON CONTROLS | WBAHP | Water-to-Air and Brine-to-Air | Y5A(V/H)024*D4**1 |  | 25000 | 19.2 | 4.1 | 19400
216625635 | 2.08 | YORK BY JOHNSON CONTROLS | WBAHP | Water-to-Air and Brine-to-Air | Y5A(V/H)024*D4**4 |  | 25000 | 19.2 | 4.1 | 19400
216625636 | 2.17 | YORK BY JOHNSON CONTROLS | WBAHP | Water-to-Air and Brine-to-Air | Y5A(V/H)024*S0**1 |  | 26000 | 20.6 | 4 | 19000
216625637 | 2.17 | YORK BY JOHNSON CONTROLS | WBAHP | Water-to-Air and Brine-to-Air | Y5A(V/H)024*S0**4 |  | 26000 | 20.6 | 4 | 19000
216625638 | 2.17 | YORK BY JOHNSON CONTROLS | WBAHP | Water-to-Air and Brine-to-Air | Y5A(V/H)024*S2**1 |  | 26000 | 20.6 | 4 | 19000
216625639 | 2.17 | YORK BY JOHNSON CONTROLS | WBAHP | Water-to-Air and Brine-to-Air | Y5A(V/H)024*S2**4 |  | 26000 | 20.6 | 4 | 19000
216625640 | 2.17 | YORK BY JOHNSON CONTROLS | WBAHP | Water-to-Air and Brine-to-Air | Y5A(V/H)024*S3**1 |  | 26000 | 20.6 | 4 | 19000
216625641 | 2.17 | YORK BY JOHNSON CONTROLS | WBAHP | Water-to-Air and Brine-to-Air | Y5A(V/H)024*S3**4 |  | 26000 | 20.6 | 4 | 19000
216625642 | 2.17 | YORK BY JOHNSON CONTROLS | WBAHP | Water-to-Air and Brine-to-Air | Y5A(V/H)024*S4**1 |  | 26000 | 20.6 | 4 | 19000
216625643 | 2.17 | YORK BY JOHNSON CONTROLS | WBAHP | Water-to-Air and Brine-to-Air | Y5A(V/H)024*S4**4 |  | 26000 | 20.6 | 4 | 19000
216625644 | 2.69 | YORK BY JOHNSON CONTROLS | WBAHP | Water-to-Air and Brine-to-Air | Y5A(V/H)030*D0**1 |  | 32300 | 20.3 | 4 | 24600
216625645 | 2.69 | YORK BY JOHNSON CONTROLS | WBAHP | Water-to-Air and Brine-to-Air | Y5A(V/H)030*D0**4 |  | 32300 | 20.3 | 4 | 24600
216625646 | 2.69 | YORK BY JOHNSON CONTROLS | WBAHP | Water-to-Air and Brine-to-Air | Y5A(V/H)030*D2**1 |  | 32300 | 20.3 | 4 | 24600
216625647 | 2.69 | YORK BY JOHNSON CONTROLS | WBAHP | Water-to-Air and Brine-to-Air | Y5A(V/H)030*D2**4 |  | 32300 | 20.3 | 4 | 24600
216625648 | 2.69 | YORK BY JOHNSON CONTROLS | WBAHP | Water-to-Air and Brine-to-Air | Y5A(V/H)030*D3**1 |  | 32300 | 20.3 | 4 | 24600
216625649 | 2.69 | YORK BY JOHNSON CONTROLS | WBAHP | Water-to-Air and Brine-to-Air | Y5A(V/H)030*D3**4 |  | 32300 | 20.3 | 4 | 24600
216625650 | 2.69 | YORK BY JOHNSON CONTROLS | WBAHP | Water-to-Air and Brine-to-Air | Y5A(V/H)030*D4**1 |  | 32300 | 20.3 | 4 | 24600
216625651 | 2.69 | YORK BY JOHNSON CONTROLS | WBAHP | Water-to-Air and Brine-to-Air | Y5A(V/H)030*D4**4 |  | 32300 | 20.3 | 4 | 24600
216625652 | 2.5 | YORK BY JOHNSON CONTROLS | WBAHP | Water-to-Air and Brine-to-Air | Y5A(V/H)030*S0**1 |  | 30000 | 21 | 3.9 | 23000
216625653 | 2.5 | YORK BY JOHNSON CONTROLS | WBAHP | Water-to-Air and Brine-to-Air | Y5A(V/H)030*S0**4 |  | 30000 | 21 | 3.9 | 23000
216625654 | 2.5 | YORK BY JOHNSON CONTROLS | WBAHP | Water-to-Air and Brine-to-Air | Y5A(V/H)030*S2**1 |  | 30000 | 21 | 3.9 | 23000
216625655 | 2.5 | YORK BY JOHNSON CONTROLS | WBAHP | Water-to-Air and Brine-to-Air | Y5A(V/H)030*S2**4 |  | 30000 | 21 | 3.9 | 23000
216625656 | 2.5 | YORK BY JOHNSON CONTROLS | WBAHP | Water-to-Air and Brine-to-Air | Y5A(V/H)030*S3**1 |  | 30000 | 21 | 3.9 | 23000
216625657 | 2.5 | YORK BY JOHNSON CONTROLS | WBAHP | Water-to-Air and Brine-to-Air | Y5A(V/H)030*S3**4 |  | 30000 | 21 | 3.9 | 23000
216625658 | 2.5 | YORK BY JOHNSON CONTROLS | WBAHP | Water-to-Air and Brine-to-Air | Y5A(V/H)030*S4**1 |  | 30000 | 21 | 3.9 | 23000
216625659 | 2.5 | YORK BY JOHNSON CONTROLS | WBAHP | Water-to-Air and Brine-to-Air | Y5A(V/H)030*S4**4 |  | 30000 | 21 | 3.9 | 23000
216625660 | 3.21 | YORK BY JOHNSON CONTROLS | WBAHP | Water-to-Air and Brine-to-Air | Y5A(V/H)036*D0**1 |  | 38500 | 20.8 | 4.5 | 29600
216625661 | 3.21 | YORK BY JOHNSON CONTROLS | WBAHP | Water-to-Air and Brine-to-Air | Y5A(V/H)036*D0**2 |  | 38500 | 20.8 | 4.5 | 29600
216625662 | 3.21 | YORK BY JOHNSON CONTROLS | WBAHP | Water-to-Air and Brine-to-Air | Y5A(V/H)036*D0**4 |  | 38500 | 20.8 | 4.5 | 29600
216625663 | 3.21 | YORK BY JOHNSON CONTROLS | WBAHP | Water-to-Air and Brine-to-Air | Y5A(V/H)036*D2**1 |  | 38500 | 20.8 | 4.5 | 29600
216625664 | 3.21 | YORK BY JOHNSON CONTROLS | WBAHP | Water-to-Air and Brine-to-Air | Y5A(V/H)036*D2**2 |  | 38500 | 20.8 | 4.5 | 29600
216625665 | 3.21 | YORK BY JOHNSON CONTROLS | WBAHP | Water-to-Air and Brine-to-Air | Y5A(V/H)036*D2**4 |  | 38500 | 20.8 | 4.5 | 29600
216625666 | 3.21 | YORK BY JOHNSON CONTROLS | WBAHP | Water-to-Air and Brine-to-Air | Y5A(V/H)036*D3**1 |  | 38500 | 20.8 | 4.5 | 29600
216625667 | 3.21 | YORK BY JOHNSON CONTROLS | WBAHP | Water-to-Air and Brine-to-Air | Y5A(V/H)036*D3**2 |  | 38500 | 20.8 | 4.5 | 29600
216625668 | 3.21 | YORK BY JOHNSON CONTROLS | WBAHP | Water-to-Air and Brine-to-Air | Y5A(V/H)036*D3**4 |  | 38500 | 20.8 | 4.5 | 29600
5317194 | 3.18 | WaterFurnace | WBAHP | Water-to-Air and Brine-to-Air | NBV/NBH038**3*1 |  | 38200 | 19.7 | 4.2 | 28500
5317195 | 3.18 | WaterFurnace | WBAHP | Water-to-Air and Brine-to-Air | NBV/NBH038**2*1 |  | 38200 | 19.7 | 4.2 | 28500
5317196 | 3.18 | WaterFurnace | WBAHP | Water-to-Air and Brine-to-Air | NBV/NBH038**4*1 |  | 38200 | 19.7 | 4.2 | 28500
5317197 | 3.18 | WaterFurnace | WBAHP | Water-to-Air and Brine-to-Air | NBV/NBH038**0*4 |  | 38200 | 19.7 | 4.2 | 28500
963507 | 6.92 | WaterFurnace | WBAHP | Water-to-Air and Brine-to-Air | NLV/NXV080T*3 |  | 83000 | 19.7 | 3.7 | 55000
963508 | 6.92 | WaterFurnace | WBAHP | Water-to-Air and Brine-to-Air | NLV/NXV080T*4 |  | 83000 | 19.7 | 3.7 | 55000
963509 | 6.92 | WaterFurnace | WBAHP | Water-to-Air and Brine-to-Air | NLV/NXV080T*5 |  | 83000 | 19.7 | 3.7 | 55000
963510 | 7.92 | WaterFurnace | WBAHP | Water-to-Air and Brine-to-Air | NLV/NXV095T*3 |  | 95000 | 19.6 | 3.8 | 65000
963511 | 7.92 | WaterFurnace | WBAHP | Water-to-Air and Brine-to-Air | NLV/NXV095T*4 |  | 95000 | 19.6 | 3.8 | 65000
963512 | 7.92 | WaterFurnace | WBAHP | Water-to-Air and Brine-to-Air | NLV/NXV095T*5 |  | 95000 | 19.6 | 3.8 | 65000
963513 | 10.17 | WaterFurnace | WBAHP | Water-to-Air and Brine-to-Air | NLV/NXV120T*3 |  | 122000 | 18 | 3.6 | 83000
963514 | 10.17 | WaterFurnace | WBAHP | Water-to-Air and Brine-to-Air | NLV/NXV120T*4 |  | 122000 | 18 | 3.6 | 83000
963515 | 10.17 | WaterFurnace | WBAHP | Water-to-Air and Brine-to-Air | NLV/NXV120T*5 |  | 122000 | 18 | 3.6 | 83000
1483426 | 1.05 | BOSCH | WBAHP | Water-to-Air and Brine-to-Air | BP012-1HZ/VT |  | 12600 | 17.5 | 3.6 | 9300
1483428 | 2.17 | BOSCH | WBAHP | Water-to-Air and Brine-to-Air | BP024-1HZ/VT |  | 26000 | 19.8 | 3.7 | 18000
1483429 | 2.38 | BOSCH | WBAHP | Water-to-Air and Brine-to-Air | BP030-1HZ/VT |  | 28500 | 19.4 | 3.95 | 20300
215851758 | 2.09 | DAIKIN | WBAHP | Water-to-Air and Brine-to-Air | WSTH024J1*G/J*C |  | 25100 | 19.52 | 3.84 | 17200
215851759 | 2.09 | DAIKIN | WBAHP | Water-to-Air and Brine-to-Air | WSTH024K3*G/J*C |  | 25100 | 19.32 | 3.8 | 17200
215851764 | 2.73 | DAIKIN | WBAHP | Water-to-Air and Brine-to-Air | WSTH030J1*G/J*C |  | 32700 | 19.29 | 3.68 | 20600
215851765 | 2.73 | DAIKIN | WBAHP | Water-to-Air and Brine-to-Air | WSTH030K3*G/J*C |  | 32700 | 19.1 | 3.64 | 20600
215851770 | 3.23 | DAIKIN | WBAHP | Water-to-Air and Brine-to-Air | WSTH036J1*G/J*C |  | 38700 | 20.23 | 3.67 | 25900
215851772 | 3.23 | DAIKIN | WBAHP | Water-to-Air and Brine-to-Air | WSTH036K3*G/J*C |  | 38700 | 20.02 | 3.64 | 25900
215851780 | 4.11 | DAIKIN | WBAHP | Water-to-Air and Brine-to-Air | WSTH048K3*G/J*C |  | 49300 | 19.19 | 3.79 | 36300
215851781 | 4.11 | DAIKIN | WBAHP | Water-to-Air and Brine-to-Air | WSTH048L3*G/J*C |  | 49300 | 19 | 3.76 | 36300
215851786 | 5.13 | DAIKIN | WBAHP | Water-to-Air and Brine-to-Air | WSTH060K3*G/J*C |  | 61600 | 18.62 | 3.63 | 44200
215851798 | 1.87 | DAIKIN | WBAHP | Water-to-Air and Brine-to-Air | WSTV024J1*G/J*C |  | 22400 | 17.63 | 3.9 | 17200
215851800 | 1.87 | DAIKIN | WBAHP | Water-to-Air and Brine-to-Air | WSTV024K3*G/J*C |  | 22400 | 17.45 | 3.86 | 17200
215851805 | 2.68 | DAIKIN | WBAHP | Water-to-Air and Brine-to-Air | WSTV030J1*G/J*C |  | 32200 | 19.09 | 3.7 | 20800
215851806 | 2.68 | DAIKIN | WBAHP | Water-to-Air and Brine-to-Air | WSTV030K3*G/J*C |  | 32200 | 18.9 | 3.66 | 20800
215851812 | 3.26 | DAIKIN | WBAHP | Water-to-Air and Brine-to-Air | WSTV036J1*G/J*C |  | 39100 | 20.7 | 3.61 | 25600
215851817 | 3.73 | DAIKIN | WBAHP | Water-to-Air and Brine-to-Air | WSTV042K3*G/J*C |  | 44800 | 18.96 | 3.62 | 27600
215851821 | 4.37 | DAIKIN | WBAHP | Water-to-Air and Brine-to-Air | WSTV048K3*G/J*C |  | 52400 | 19.76 | 3.82 | 35200
215851823 | 4.37 | DAIKIN | WBAHP | Water-to-Air and Brine-to-Air | WSTV048L3*G/J*C |  | 52400 | 19.56 | 3.78 | 35200
215851828 | 5.26 | DAIKIN | WBAHP | Water-to-Air and Brine-to-Air | WSTV060K3*G/J*C |  | 63100 | 19.21 | 4.02 | 46800
215851830 | 5.26 | DAIKIN | WBAHP | Water-to-Air and Brine-to-Air | WSTV060L3*G/J*C |  | 63100 | 19.01 | 3.98 | 46800
215851834 | 6.22 | DAIKIN | WBAHP | Water-to-Air and Brine-to-Air | WSTV070K3*G/J*C |  | 74600 | 18.62 | 3.92 | 56000
215851836 | 6.22 | DAIKIN | WBAHP | Water-to-Air and Brine-to-Air | WSTV070L3*G/J*C |  | 74600 | 18.43 | 3.88 | 56000
215852848 | 2.09 | DAIKIN | WBAHP | Water-to-Air and Brine-to-Air | WSTH024E1*G/J*C |  | 25100 | 19.92 | 3.92 | 17200
215852849 | 2.09 | DAIKIN | WBAHP | Water-to-Air and Brine-to-Air | WSTH024F3*G/J*C |  | 25100 | 19.52 | 3.84 | 17200
4236565 | 2.56 | DAIKIN | WBAHP | Water-to-Air and Brine-to-Air | WVFW1030*E***01 |  | 30700 | 19.1 | 3.9 | 22300
4236634 | 2.56 | DAIKIN | WBAHP | Water-to-Air and Brine-to-Air | WVFW1030*F***01 |  | 30700 | 19.1 | 3.9 | 22300
4236635 | 2.56 | DAIKIN | WBAHP | Water-to-Air and Brine-to-Air | WVFW1030*J***01 |  | 30700 | 19.1 | 3.9 | 22300
4504310 | 1.05 | BOSCH-GEO | WBAHP | Water-to-Air and Brine-to-Air | BP012-1HZ/VT |  | 12600 | 17.5 | 3.6 | 9300
4509712 | 2.17 | BOSCH-GEO | WBAHP | Water-to-Air and Brine-to-Air | BP024-1HZ/VT |  | 26000 | 19.8 | 3.7 | 18000
4510474 | 2.38 | BOSCH-GEO | WBAHP | Water-to-Air and Brine-to-Air | BP030-1HZ/VT |  | 28500 | 19.4 | 3.95 | 20300
215224293 | 0.62 | BOSCH-GEO | WBAHP | Water-to-Air and Brine-to-Air | RF007-1VT/HZC-*****A |  | 7400 | 18.5 | 3.6 | 5000
215224294 | 0.62 | BOSCH-GEO | WBAHP | Water-to-Air and Brine-to-Air | RF007-1VT/HZN-*****A |  | 7400 | 18.5 | 3.6 | 5000
215224295 | 0.77 | BOSCH-GEO | WBAHP | Water-to-Air and Brine-to-Air | RF009-1VT/HZC-*****A |  | 9200 | 17.5 | 3.6 | 6500
215224296 | 0.77 | BOSCH-GEO | WBAHP | Water-to-Air and Brine-to-Air | RF009-1VT/HZN-*****A |  | 9200 | 17.5 | 3.6 | 6500
215224297 | 1.04 | BOSCH-GEO | WBAHP | Water-to-Air and Brine-to-Air | RF012-1VT/HZC-*****A |  | 12500 | 17.5 | 3.6 | 9000
215405064 | 5.53 | DAIKIN | WBAHP | Water-to-Air and Brine-to-Air | WSSV060E1*H*T |  | 66300 | 20 | 4 | 48800
215405065 | 5.53 | DAIKIN | WBAHP | Water-to-Air and Brine-to-Air | WSSV060F3*H*T |  | 66300 | 19.8 | 3.96 | 48800
215405066 | 5.53 | DAIKIN | WBAHP | Water-to-Air and Brine-to-Air | WSSV060K3*H*T |  | 66300 | 19.8 | 3.92 | 48800
215405067 | 5.53 | DAIKIN | WBAHP | Water-to-Air and Brine-to-Air | WSSV060L3*H*T |  | 66300 | 19.4 | 3.88 | 48800
215405068 | 5.53 | DAIKIN | WBAHP | Water-to-Air and Brine-to-Air | WSSV060E1*H*C |  | 66300 | 20 | 4 | 48800
215405069 | 5.53 | DAIKIN | WBAHP | Water-to-Air and Brine-to-Air | WSSV060F3*H*C |  | 66300 | 19.8 | 3.96 | 48800
215405070 | 5.53 | DAIKIN | WBAHP | Water-to-Air and Brine-to-Air | WSSV060K3*H*C |  | 66300 | 19.8 | 3.92 | 48800
215405071 | 5.53 | DAIKIN | WBAHP | Water-to-Air and Brine-to-Air | WSSV060L3*H*C |  | 66300 | 19.4 | 3.88 | 48800
215405076 | 6.28 | DAIKIN | WBAHP | Water-to-Air and Brine-to-Air | WSSV070E1*H*T |  | 75400 | 19.4 | 3.8 | 54700
215405077 | 6.28 | DAIKIN | WBAHP | Water-to-Air and Brine-to-Air | WSSV070F3*H*T |  | 75400 | 19.21 | 3.76 | 54700
215405078 | 6.28 | DAIKIN | WBAHP | Water-to-Air and Brine-to-Air | WSSV070K3*H*T |  | 75400 | 19.21 | 3.76 | 54700
7414896 | 2.34 | YORK BY JOHNSON CONTROLS | WBAHP | Water-to-Air and Brine-to-Air | YKSV/YKSH030**3*1 |  | 28100 | 22 | 3.9 | 20500
7415098 | 2.34 | YORK BY JOHNSON CONTROLS | WBAHP | Water-to-Air and Brine-to-Air | YKSV/YKSH030**3*4 |  | 28100 | 22 | 3.9 | 20500
7415209 | 2.33 | YORK BY JOHNSON CONTROLS | WBAHP | Water-to-Air and Brine-to-Air | YKSV/YKSH030**4*0 |  | 27900 | 21.1 | 3.7 | 20300
7415301 | 2.34 | YORK BY JOHNSON CONTROLS | WBAHP | Water-to-Air and Brine-to-Air | YKSV/YKSH030**4*1 |  | 28100 | 22 | 3.9 | 20500
7415373 | 2.34 | YORK BY JOHNSON CONTROLS | WBAHP | Water-to-Air and Brine-to-Air | YKSV/YKSH030**4*4 |  | 28100 | 22 | 3.9 | 20500
7415455 | 2.74 | YORK BY JOHNSON CONTROLS | WBAHP | Water-to-Air and Brine-to-Air | YKSV/YKSH036**0*0 |  | 32900 | 19.2 | 3.8 | 24400
7415878 | 2.81 | YORK BY JOHNSON CONTROLS | WBAHP | Water-to-Air and Brine-to-Air | YKSV/YKSH036**0*1 |  | 33700 | 22 | 4.2 | 24400
7416559 | 2.81 | YORK BY JOHNSON CONTROLS | WBAHP | Water-to-Air and Brine-to-Air | YKSV/YKSH036**0*4 |  | 33700 | 22 | 4.2 | 24400
7416688 | 2.74 | YORK BY JOHNSON CONTROLS | WBAHP | Water-to-Air and Brine-to-Air | YKSV/YKSH036**2*0 |  | 32900 | 19.2 | 3.8 | 24400
7416782 | 2.81 | YORK BY JOHNSON CONTROLS | WBAHP | Water-to-Air and Brine-to-Air | YKSV/YKSH036**2*1 |  | 33700 | 22 | 4.2 | 24400
7416889 | 2.81 | YORK BY JOHNSON CONTROLS | WBAHP | Water-to-Air and Brine-to-Air | YKSV/YKSH036**2*4 |  | 33700 | 22 | 4.2 | 24400
7416979 | 2.74 | YORK BY JOHNSON CONTROLS | WBAHP | Water-to-Air and Brine-to-Air | YKSV/YKSH036**3*0 |  | 32900 | 19.2 | 3.8 | 24400
7417060 | 2.81 | YORK BY JOHNSON CONTROLS | WBAHP | Water-to-Air and Brine-to-Air | YKSV/YKSH036**3*1 |  | 33700 | 22 | 4.2 | 24400
7417146 | 2.81 | YORK BY JOHNSON CONTROLS | WBAHP | Water-to-Air and Brine-to-Air | YKSV/YKSH036**3*4 |  | 33700 | 22 | 4.2 | 24400
7417250 | 2.74 | YORK BY JOHNSON CONTROLS | WBAHP | Water-to-Air and Brine-to-Air | YKSV/YKSH036**4*0 |  | 32900 | 19.2 | 3.8 | 24400
7417329 | 2.81 | YORK BY JOHNSON CONTROLS | WBAHP | Water-to-Air and Brine-to-Air | YKSV/YKSH036**4*1 |  | 33700 | 22 | 4.2 | 24400
7417419 | 2.81 | YORK BY JOHNSON CONTROLS | WBAHP | Water-to-Air and Brine-to-Air | YKSV/YKSH036**4*4 |  | 33700 | 22 | 4.2 | 24400
7417586 | 3.18 | YORK BY JOHNSON CONTROLS | WBAHP | Water-to-Air and Brine-to-Air | YKTV/YKTH038**0*1 |  | 38200 | 19.7 | 4.2 | 28500
7417698 | 3.18 | YORK BY JOHNSON CONTROLS | WBAHP | Water-to-Air and Brine-to-Air | YKTV/YKTH038**0*4 |  | 38200 | 19.7 | 4.2 | 28500
7417776 | 3.18 | YORK BY JOHNSON CONTROLS | WBAHP | Water-to-Air and Brine-to-Air | YKTV/YKTH038**2*1 |  | 38200 | 19.7 | 4.2 | 28500
7417867 | 3.18 | YORK BY JOHNSON CONTROLS | WBAHP | Water-to-Air and Brine-to-Air | YKTV/YKTH038**2*4 |  | 38200 | 19.7 | 4.2 | 28500
7417918 | 3.18 | YORK BY JOHNSON CONTROLS | WBAHP | Water-to-Air and Brine-to-Air | YKTV/YKTH038**3*1 |  | 38200 | 19.7 | 4.2 | 28500
7417992 | 3.18 | YORK BY JOHNSON CONTROLS | WBAHP | Water-to-Air and Brine-to-Air | YKTV/YKTH038**3*4 |  | 38200 | 19.7 | 4.2 | 28500
7418047 | 3.18 | YORK BY JOHNSON CONTROLS | WBAHP | Water-to-Air and Brine-to-Air | YKTV/YKTH038**4*1 |  | 38200 | 19.7 | 4.2 | 28500
7418154 | 3.18 | YORK BY JOHNSON CONTROLS | WBAHP | Water-to-Air and Brine-to-Air | YKTV/YKTH038**4*4 |  | 38200 | 19.7 | 4.2 | 28500
7418360 | 3.39 | YORK BY JOHNSON CONTROLS | WBAHP | Water-to-Air and Brine-to-Air | YKSV/YKSH042**0*1 |  | 40700 | 21.7 | 4 | 28900
7418435 | 3.39 | YORK BY JOHNSON CONTROLS | WBAHP | Water-to-Air and Brine-to-Air | YKSV/YKSH042**0*4 |  | 40700 | 21.7 | 4 | 28900
7418635 | 3.39 | YORK BY JOHNSON CONTROLS | WBAHP | Water-to-Air and Brine-to-Air | YKSV/YKSH042**3*1 |  | 40700 | 21.7 | 4 | 28900
7418715 | 3.39 | YORK BY JOHNSON CONTROLS | WBAHP | Water-to-Air and Brine-to-Air | YKSV/YKSH042**3*4 |  | 40700 | 21.7 | 4 | 28900
7418887 | 3.39 | YORK BY JOHNSON CONTROLS | WBAHP | Water-to-Air and Brine-to-Air | YKSV/YKSH042**4*1 |  | 40700 | 21.7 | 4 | 28900
7418965 | 3.39 | YORK BY JOHNSON CONTROLS | WBAHP | Water-to-Air and Brine-to-Air | YKSV/YKSH042**4*4 |  | 40700 | 21.7 | 4 | 28900
7419321 | 3.83 | YORK BY JOHNSON CONTROLS | WBAHP | Water-to-Air and Brine-to-Air | YKSV/YKSH048**0*1 |  | 45900 | 18.8 | 4 | 36400
7419403 | 3.83 | YORK BY JOHNSON CONTROLS | WBAHP | Water-to-Air and Brine-to-Air | YKSV/YKSH048**0*4 |  | 45900 | 18.8 | 4 | 36400
7419527 | 3.83 | YORK BY JOHNSON CONTROLS | WBAHP | Water-to-Air and Brine-to-Air | YKSV/YKSH048**3*1 |  | 45900 | 18.8 | 4 | 36400
7419618 | 3.83 | YORK BY JOHNSON CONTROLS | WBAHP | Water-to-Air and Brine-to-Air | YKSV/YKSH048**3*4 |  | 45900 | 18.8 | 4 | 36400
7419733 | 3.83 | YORK BY JOHNSON CONTROLS | WBAHP | Water-to-Air and Brine-to-Air | YKSV/YKSH048**4*1 |  | 45900 | 18.8 | 4 | 36400
7419797 | 3.83 | YORK BY JOHNSON CONTROLS | WBAHP | Water-to-Air and Brine-to-Air | YKSV/YKSH048**4*4 |  | 45900 | 18.8 | 4 | 36400
7421327 | 4.23 | YORK BY JOHNSON CONTROLS | WBAHP | Water-to-Air and Brine-to-Air | YKTV/YKTH049**0*1 |  | 50800 | 19.3 | 4 | 38200
7421397 | 4.23 | YORK BY JOHNSON CONTROLS | WBAHP | Water-to-Air and Brine-to-Air | YKTV/YKTH049**0*4 |  | 50800 | 19.3 | 4 | 38200
7421438 | 4.23 | YORK BY JOHNSON CONTROLS | WBAHP | Water-to-Air and Brine-to-Air | YKTV/YKTH049**3*1 |  | 50800 | 19.3 | 4 | 38200
7421969 | 4.23 | YORK BY JOHNSON CONTROLS | WBAHP | Water-to-Air and Brine-to-Air | YKTV/YKTH049**4*1 |  | 50800 | 19.3 | 4 | 38200
7421970 | 4.23 | YORK BY JOHNSON CONTROLS | WBAHP | Water-to-Air and Brine-to-Air | YKTV/YKTH049**4*4 |  | 50800 | 19.3 | 4 | 38200
7421971 | 5.19 | YORK BY JOHNSON CONTROLS | WBAHP | Water-to-Air and Brine-to-Air | YKSV/YKSH060**0*0 |  | 62300 | 17.4 | 3.7 | 46100
7421972 | 5.18 | YORK BY JOHNSON CONTROLS | WBAHP | Water-to-Air and Brine-to-Air | YKSV/YKSH060**0*1 |  | 62200 | 18.4 | 4 | 47900
7421973 | 5.18 | YORK BY JOHNSON CONTROLS | WBAHP | Water-to-Air and Brine-to-Air | YKSV/YKSH060**0*4 |  | 62200 | 18.4 | 4 | 47900
7421974 | 5.19 | YORK BY JOHNSON CONTROLS | WBAHP | Water-to-Air and Brine-to-Air | YKSV/YKSH060**3*0 |  | 62300 | 17.4 | 3.7 | 46100
7421975 | 5.18 | YORK BY JOHNSON CONTROLS | WBAHP | Water-to-Air and Brine-to-Air | YKSV/YKSH060**3*1 |  | 62200 | 18.4 | 4 | 47900
7421976 | 5.18 | YORK BY JOHNSON CONTROLS | WBAHP | Water-to-Air and Brine-to-Air | YKSV/YKSH060**3*4 |  | 62200 | 18.4 | 4 | 47900
201846902 | 3 | GEOSTAR | WBAHP | Water-to-Air and Brine-to-Air | 111H038**1*(1,2) |  | 36000 | 18.7 | 3.9 | 27400
201864513 | 2.2 | GEOCOMFORT | WBAHP | Water-to-Air and Brine-to-Air | GZT024*A |  | 26400 | 18.3 | 3.9 | 18300
201864514 | 2.2 | HYDRON MODULE | WBAHP | Water-to-Air and Brine-to-Air | HZT024*A |  | 26400 | 18.3 | 3.9 | 18300
201864515 | 2.2 | TETCO | WBAHP | Water-to-Air and Brine-to-Air | TZT024*A |  | 26400 | 18.3 | 3.9 | 18300
201864519 | 2.2 | GEOCOMFORT | WBAHP | Water-to-Air and Brine-to-Air | GZT024*3 |  | 26400 | 18.3 | 3.9 | 18300
201864521 | 2.2 | HYDRON MODULE | WBAHP | Water-to-Air and Brine-to-Air | HZT024*3 |  | 26400 | 18.3 | 3.9 | 18300
201864523 | 2.2 | TETCO | WBAHP | Water-to-Air and Brine-to-Air | TZT024*3 |  | 26400 | 18.3 | 3.9 | 18300
201907610 | 2.81 | WaterFurnace | WBAHP | Water-to-Air and Brine-to-Air | URS036*0*1 |  | 33700 | 22 | 4.2 | 24400
201907611 | 2.81 | WaterFurnace | WBAHP | Water-to-Air and Brine-to-Air | URS036*0*4 |  | 33700 | 22 | 4.2 | 24400
201907612 | 2.81 | WaterFurnace | WBAHP | Water-to-Air and Brine-to-Air | URS036*0*5 |  | 33700 | 22 | 4.2 | 24400
201907613 | 2.81 | WaterFurnace | WBAHP | Water-to-Air and Brine-to-Air | URS036*3*1 |  | 33700 | 22 | 4.2 | 24400
201907614 | 2.81 | WaterFurnace | WBAHP | Water-to-Air and Brine-to-Air | URS036*3*4 |  | 33700 | 22 | 4.2 | 24400
201907615 | 2.81 | WaterFurnace | WBAHP | Water-to-Air and Brine-to-Air | URS036*3*5 |  | 33700 | 22 | 4.2 | 24400
201907616 | 2.81 | WaterFurnace | WBAHP | Water-to-Air and Brine-to-Air | URS036*4*1 |  | 33700 | 22 | 4.2 | 24400
201907617 | 2.81 | WaterFurnace | WBAHP | Water-to-Air and Brine-to-Air | URS036*4*4 |  | 33700 | 22 | 4.2 | 24400
201907618 | 2.81 | WaterFurnace | WBAHP | Water-to-Air and Brine-to-Air | URS036*4*5 |  | 33700 | 22 | 4.2 | 24400
201907619 | 3.83 | WaterFurnace | WBAHP | Water-to-Air and Brine-to-Air | URS048*0*1 |  | 45900 | 18.8 | 4 | 36400
201907620 | 3.83 | WaterFurnace | WBAHP | Water-to-Air and Brine-to-Air | URS048*0*4 |  | 45900 | 18.8 | 4 | 36400
201907621 | 3.83 | WaterFurnace | WBAHP | Water-to-Air and Brine-to-Air | URS048*0*5 |  | 45900 | 18.8 | 4 | 36400
201907622 | 3.83 | WaterFurnace | WBAHP | Water-to-Air and Brine-to-Air | URS048*3*1 |  | 45900 | 18.8 | 4 | 36400
201907623 | 3.83 | WaterFurnace | WBAHP | Water-to-Air and Brine-to-Air | URS048*3*4 |  | 45900 | 18.8 | 4 | 36400
201907624 | 3.83 | WaterFurnace | WBAHP | Water-to-Air and Brine-to-Air | URS048*3*5 |  | 45900 | 18.8 | 4 | 36400
201907625 | 3.83 | WaterFurnace | WBAHP | Water-to-Air and Brine-to-Air | URS048*4*1 |  | 45900 | 18.8 | 4 | 36400
201907626 | 3.83 | WaterFurnace | WBAHP | Water-to-Air and Brine-to-Air | URS048*4*4 |  | 45900 | 18.8 | 4 | 36400
201907627 | 3.83 | WaterFurnace | WBAHP | Water-to-Air and Brine-to-Air | URS048*4*5 |  | 45900 | 18.8 | 4 | 36400
205973779 | 5.27 | COMFORT-AIRE | WBAHP | Water-to-Air and Brine-to-Air | HEV/H060D |  | 63200 | 17.3 | 3.6 | 43700
205973780 | 5.27 | CENTURY | WBAHP | Water-to-Air and Brine-to-Air | HEV/H060D |  | 63200 | 17.3 | 3.6 | 43700
205996643 | 2.17 | Johnson Controls | WBAHP | Water-to-Air and Brine-to-Air | JEV/H/D026B B |  | 26000 | 19.9 | 4.1 | 20200
205996644 | 3.25 | Johnson Controls | WBAHP | Water-to-Air and Brine-to-Air | JEV/H/D038B B |  | 39000 | 20.3 | 4.4 | 29700
205996645 | 4.13 | Johnson Controls | WBAHP | Water-to-Air and Brine-to-Air | JEV/H/D049B B |  | 49600 | 19.3 | 4 | 36400
214067564 | 2.81 | GeoSmart Energy | WBAHP | Water-to-Air and Brine-to-Air | GBV/GBH036**3*1 |  | 33700 | 22 | 4.2 | 24400
214067565 | 2.81 | GeoSmart Energy | WBAHP | Water-to-Air and Brine-to-Air | GBV/GBH036**3*4 |  | 33700 | 22 | 4.2 | 24400
214067566 | 2.74 | GeoSmart Energy | WBAHP | Water-to-Air and Brine-to-Air | GBV/GBH036**4*0 |  | 32900 | 19.2 | 3.8 | 24400
214067567 | 2.81 | GeoSmart Energy | WBAHP | Water-to-Air and Brine-to-Air | GBV/GBH036**4*1 |  | 33700 | 22 | 4.2 | 24400
214067568 | 2.81 | GeoSmart Energy | WBAHP | Water-to-Air and Brine-to-Air | GBV/GBH036**4*4 |  | 33700 | 22 | 4.2 | 24400
214067569 | 3.18 | GeoSmart Energy | WBAHP | Water-to-Air and Brine-to-Air | GBV/GBH038**3*1 |  | 38200 | 19.7 | 4.2 | 28500
214067570 | 3.18 | GeoSmart Energy | WBAHP | Water-to-Air and Brine-to-Air | GBV/GBH038**3*4 |  | 38200 | 19.7 | 4.2 | 28500
214067571 | 3.18 | GeoSmart Energy | WBAHP | Water-to-Air and Brine-to-Air | GBV/GBH038**4*1 |  | 38200 | 19.7 | 4.2 | 28500
215837774 | 4.08 | DAIKIN | WBAHP | Water-to-Air and Brine-to-Air | WSMH048L3*G/J*T |  | 48900 | 18.68 | 3.8 | 37500
215837780 | 4.08 | DAIKIN | WBAHP | Water-to-Air and Brine-to-Air | WSMH048F3*G/J*C |  | 48900 | 18.68 | 3.8 | 37500
215837781 | 4.08 | DAIKIN | WBAHP | Water-to-Air and Brine-to-Air | WSMH048K3*G/J*C |  | 48900 | 18.68 | 3.8 | 37500
215837783 | 4.08 | DAIKIN | WBAHP | Water-to-Air and Brine-to-Air | WSMH048L3*G/J*C |  | 48900 | 18.68 | 3.8 | 37500
215837814 | 2.14 | DAIKIN | WBAHP | Water-to-Air and Brine-to-Air | WSSH024F3*G/J*T |  | 25700 | 21.15 | 4 | 17100
215837815 | 2.14 | DAIKIN | WBAHP | Water-to-Air and Brine-to-Air | WSSH024J1*G/J*T |  | 25700 | 21.15 | 4 | 17100
215837817 | 2.14 | DAIKIN | WBAHP | Water-to-Air and Brine-to-Air | WSSH024K3*G/J*T |  | 25700 | 21.15 | 4 | 17100
215837822 | 2.14 | DAIKIN | WBAHP | Water-to-Air and Brine-to-Air | WSSH024F3*G/J*C |  | 25700 | 21.15 | 4 | 17100
215837824 | 2.14 | DAIKIN | WBAHP | Water-to-Air and Brine-to-Air | WSSH024J1*G/J*C |  | 25700 | 21.15 | 4 | 17100
215837825 | 2.14 | DAIKIN | WBAHP | Water-to-Air and Brine-to-Air | WSSH024K3*G/J*C |  | 25700 | 21.15 | 4 | 17100
215837831 | 2.55 | DAIKIN | WBAHP | Water-to-Air and Brine-to-Air | WSSH030F3*G/J*T |  | 30600 | 22.05 | 4.12 | 21200
215837832 | 2.55 | DAIKIN | WBAHP | Water-to-Air and Brine-to-Air | WSSH030J1*G/J*T |  | 30600 | 21.15 | 3.95 | 21200
215837833 | 2.55 | DAIKIN | WBAHP | Water-to-Air and Brine-to-Air | WSSH030K3*G/J*T |  | 30600 | 22.05 | 4.12 | 21200
215837839 | 2.55 | DAIKIN | WBAHP | Water-to-Air and Brine-to-Air | WSSH030F3*G/J*C |  | 30600 | 22.05 | 4.12 | 21200
215837840 | 2.55 | DAIKIN | WBAHP | Water-to-Air and Brine-to-Air | WSSH030J1*G/J*C |  | 30600 | 21.15 | 3.95 | 21200
215837841 | 2.55 | DAIKIN | WBAHP | Water-to-Air and Brine-to-Air | WSSH030K3*G/J*C |  | 30600 | 22.05 | 4.12 | 21200
215837847 | 3.36 | DAIKIN | WBAHP | Water-to-Air and Brine-to-Air | WSSH036F3*G/J*T |  | 40300 | 21.27 | 3.6 | 27600
215837848 | 3.36 | DAIKIN | WBAHP | Water-to-Air and Brine-to-Air | WSSH036J1*G/J*T |  | 40300 | 20.75 | 3.61 | 27600
215837850 | 3.36 | DAIKIN | WBAHP | Water-to-Air and Brine-to-Air | WSSH036K3*G/J*T |  | 40300 | 21.19 | 3.6 | 27600
215268690 | 2.5 | WaterFurnace | WBAHP | Water-to-Air and Brine-to-Air | V5A(V/H)030*S0**4 |  | 30000 | 21 | 3.9 | 23000
215268691 | 2.5 | WaterFurnace | WBAHP | Water-to-Air and Brine-to-Air | V5A(V/H)030*S3**4 |  | 30000 | 21 | 3.9 | 23000
215268692 | 3.13 | WaterFurnace | WBAHP | Water-to-Air and Brine-to-Air | V5A(V/H)036*S3**1 |  | 37500 | 21.5 | 4.2 | 26000
215268693 | 3.13 | WaterFurnace | WBAHP | Water-to-Air and Brine-to-Air | V5A(V/H)036*S0**2 |  | 37500 | 21.5 | 4.2 | 26000
215268694 | 3.13 | WaterFurnace | WBAHP | Water-to-Air and Brine-to-Air | V5A(V/H)036*S3**2 |  | 37500 | 21.5 | 4.2 | 26000
215268695 | 3.13 | WaterFurnace | WBAHP | Water-to-Air and Brine-to-Air | V5A(V/H)036*S0**4 |  | 37500 | 21.5 | 4.2 | 26000
215268696 | 3.13 | WaterFurnace | WBAHP | Water-to-Air and Brine-to-Air | V5A(V/H)036*S3**4 |  | 37500 | 21.5 | 4.2 | 26000
215268697 | 3.5 | WaterFurnace | WBAHP | Water-to-Air and Brine-to-Air | V5A(V/H)042*S3**1 |  | 42000 | 21.2 | 4.2 | 32000
215268698 | 3.5 | WaterFurnace | WBAHP | Water-to-Air and Brine-to-Air | V5A(V/H)042*S0**2 |  | 42000 | 21.2 | 4.2 | 32000
215268699 | 3.5 | WaterFurnace | WBAHP | Water-to-Air and Brine-to-Air | V5A(V/H)042*S3**2 |  | 42000 | 21.2 | 4.2 | 32000
215268700 | 3.5 | WaterFurnace | WBAHP | Water-to-Air and Brine-to-Air | V5A(V/H)042*S0**4 |  | 42000 | 21.2 | 4.2 | 32000
215268701 | 3.5 | WaterFurnace | WBAHP | Water-to-Air and Brine-to-Air | V5A(V/H)042*S3**4 |  | 42000 | 21.2 | 4.2 | 32000
215268702 | 4.25 | WaterFurnace | WBAHP | Water-to-Air and Brine-to-Air | V5A(V/H)048*S3**1 |  | 51000 | 19 | 4.2 | 38500
215268703 | 4.25 | WaterFurnace | WBAHP | Water-to-Air and Brine-to-Air | V5A(V/H)048*S0**2 |  | 51000 | 19 | 4.2 | 38500
215268704 | 4.25 | WaterFurnace | WBAHP | Water-to-Air and Brine-to-Air | V5A(V/H)048*S3**2 |  | 51000 | 19 | 4.2 | 38500
215268705 | 4.25 | WaterFurnace | WBAHP | Water-to-Air and Brine-to-Air | V5A(V/H)048*S0**4 |  | 51000 | 19 | 4.2 | 38500
215268706 | 4.25 | WaterFurnace | WBAHP | Water-to-Air and Brine-to-Air | V5A(V/H)048*S3**4 |  | 51000 | 19 | 4.2 | 38500
215268707 | 5.25 | WaterFurnace | WBAHP | Water-to-Air and Brine-to-Air | V5A(V/H)060*S3**1 |  | 63000 | 19.2 | 3.9 | 47900
215268708 | 5.25 | WaterFurnace | WBAHP | Water-to-Air and Brine-to-Air | V5A(V/H)060*S0**4 |  | 63000 | 19.2 | 3.9 | 47900
215268709 | 5.25 | WaterFurnace | WBAHP | Water-to-Air and Brine-to-Air | V5A(V/H)060*S3**4 |  | 63000 | 19.2 | 3.9 | 47900
215268710 | 5.83 | WaterFurnace | WBAHP | Water-to-Air and Brine-to-Air | V5A(V/H)072*S3**1 |  | 70000 | 17.8 | 3.7 | 54000
215268711 | 5.83 | WaterFurnace | WBAHP | Water-to-Air and Brine-to-Air | V5A(V/H)072*S0**4 |  | 70000 | 17.8 | 3.7 | 54000
215268712 | 5.83 | WaterFurnace | WBAHP | Water-to-Air and Brine-to-Air | V5A(V/H)072*S3**4 |  | 70000 | 17.8 | 3.7 | 54000
215268713 | 2.5 | WaterFurnace | WBAHP | Water-to-Air and Brine-to-Air | V5A(V/H)030*S2**1 |  | 30000 | 21 | 3.9 | 23000
215852852 | 2.73 | DAIKIN | WBAHP | Water-to-Air and Brine-to-Air | WSTH030E1*G/J*C |  | 32700 | 19.69 | 3.75 | 20600
215852853 | 2.73 | DAIKIN | WBAHP | Water-to-Air and Brine-to-Air | WSTH030F3*G/J*C |  | 32700 | 19.29 | 3.68 | 20600
215852856 | 3.23 | DAIKIN | WBAHP | Water-to-Air and Brine-to-Air | WSTH036E1*G/J*C |  | 38700 | 20.64 | 3.75 | 25900
215852857 | 3.23 | DAIKIN | WBAHP | Water-to-Air and Brine-to-Air | WSTH036F3*G/J*C |  | 38700 | 20.23 | 3.67 | 25900
215852860 | 3.83 | DAIKIN | WBAHP | Water-to-Air and Brine-to-Air | WSTH042E1*G/J*C |  | 45900 | 20.06 | 3.7 | 28400
215852861 | 3.83 | DAIKIN | WBAHP | Water-to-Air and Brine-to-Air | WSTH042F3*G/J*C |  | 45900 | 19.66 | 3.63 | 28400
215852864 | 5.13 | DAIKIN | WBAHP | Water-to-Air and Brine-to-Air | WSTH060E1*G/J*C |  | 61600 | 19 | 3.7 | 44200
215852865 | 5.13 | DAIKIN | WBAHP | Water-to-Air and Brine-to-Air | WSTH060F3*G/J*C |  | 61600 | 18.62 | 3.63 | 44200
215852872 | 2.68 | DAIKIN | WBAHP | Water-to-Air and Brine-to-Air | WSTV030E1*G/J*C |  | 32200 | 19.48 | 3.78 | 20800
215852873 | 2.68 | DAIKIN | WBAHP | Water-to-Air and Brine-to-Air | WSTV030F3*G/J*C |  | 32200 | 19.09 | 3.7 | 20800
215852876 | 3.26 | DAIKIN | WBAHP | Water-to-Air and Brine-to-Air | WSTV036E1*G/J*C |  | 39100 | 21.12 | 3.68 | 25600
215852877 | 3.26 | DAIKIN | WBAHP | Water-to-Air and Brine-to-Air | WSTV036F3*G/J*C |  | 39100 | 20.7 | 3.61 | 25600
215852880 | 3.73 | DAIKIN | WBAHP | Water-to-Air and Brine-to-Air | WSTV042E1*G/J*C |  | 44800 | 19.54 | 3.74 | 27600
215852881 | 3.73 | DAIKIN | WBAHP | Water-to-Air and Brine-to-Air | WSTV042F3*G/J*C |  | 44800 | 19.15 | 3.66 | 27600
215852886 | 5.26 | DAIKIN | WBAHP | Water-to-Air and Brine-to-Air | WSTV060E1*G/J*C |  | 63100 | 19.6 | 4.1 | 46800
215852887 | 5.26 | DAIKIN | WBAHP | Water-to-Air and Brine-to-Air | WSTV060F3*G/J*C |  | 63100 | 19.21 | 4.02 | 46800
215853509 | 6.3 | DAIKIN | WBAHP | Water-to-Air and Brine-to-Air | WSTH070E1*G/J*C |  | 75600 | 19.03 | 3.66 | 52200
215853511 | 6.22 | DAIKIN | WBAHP | Water-to-Air and Brine-to-Air | WSTV070E1*G/J*C |  | 74600 | 19 | 4 | 56000
215853512 | 6.22 | DAIKIN | WBAHP | Water-to-Air and Brine-to-Air | WSTV070F3*G/J*C |  | 74600 | 18.62 | 3.92 | 56000
215866226 | 1.23 | ClimateMaster | WBAHP-O | Water-to-Air and Brine-to-Air | SMS15A*L |  | 14800 | 17.5 | 3.6 | 11000
215866227 | 1.28 | ClimateMaster | WBAHP | Water-to-Air and Brine-to-Air | SMT15A*L |  | 15400 | 18.8 | 3.7 | 11000
215866229 | 1.58 | ClimateMaster | WBAHP | Water-to-Air and Brine-to-Air | SMT18A*L |  | 18900 | 17.8 | 3.6 | 13500
215866231 | 2.16 | ClimateMaster | WBAHP | Water-to-Air and Brine-to-Air | SMT24A*L |  | 25900 | 20.5 | 3.7 | 18000
215866233 | 2.5 | ClimateMaster | WBAHP | Water-to-Air and Brine-to-Air | SMT30A*L |  | 30000 | 19 | 3.7 | 22300
202330387 | 3.05 | AAON, Inc. | WBAHP | Water-to-Air and Brine-to-Air | WV-036-1-H-ACAC-C0-10-200-A |  | 36600 | 17.3 | 3.6 | 27400
202330388 | 3.05 | AAON, Inc. | WBAHP | Water-to-Air and Brine-to-Air | WV-036-A-H-ACAC-C0-10-200-A |  | 36600 | 17.3 | 3.6 | 27400
202330391 | 3.05 | AAON, Inc. | WBAHP | Water-to-Air and Brine-to-Air | WV-036-2-H-ACAC-C0-10-200-A |  | 36600 | 17.3 | 3.6 | 27400
202330392 | 3.05 | AAON, Inc. | WBAHP | Water-to-Air and Brine-to-Air | WV-036-3-H-ACAC-C0-10-200-A |  | 36600 | 17.3 | 3.6 | 27400
206347014 | 4.22 | DAIKIN | WBAHP | Water-to-Air and Brine-to-Air | WCCW*048*F***14* |  | 50600 | 18.2 | 3.9 | 39300
206347015 | 4.22 | DAIKIN | WBAHP | Water-to-Air and Brine-to-Air | WCCW*048*K***14* |  | 50600 | 18.2 | 3.9 | 39300
206347016 | 5.14 | DAIKIN | WBAHP | Water-to-Air and Brine-to-Air | WCCW*060*E***14* |  | 61700 | 17.9 | 3.9 | 48000
206347017 | 5.14 | DAIKIN | WBAHP | Water-to-Air and Brine-to-Air | WCCW*060*F***14* |  | 61700 | 17.9 | 3.9 | 48000
206347018 | 5.14 | DAIKIN | WBAHP | Water-to-Air and Brine-to-Air | WCCW*060*K***14* |  | 61700 | 17.9 | 3.9 | 48000
206347036 | 1.4 | DAIKIN | WBAHP | Water-to-Air and Brine-to-Air | WCCW*015*J***14* |  | 16800 | 20.8 | 3.8 | 11500
206347038 | 1.43 | DAIKIN | WBAHP | Water-to-Air and Brine-to-Air | WCCW*015*E***14* |  | 17200 | 20.8 | 4 | 11500
206422417 | 1.23 | CENTURY | WBAHP | Water-to-Air and Brine-to-Air | HBH/V015*W/K |  | 14800 | 18 | 3.6 | 11000
206422418 | 1.23 | COMFORT-AIRE | WBAHP | Water-to-Air and Brine-to-Air | HBH/V015*W/K |  | 14800 | 18 | 3.6 | 11000
206422419 | 1.63 | CENTURY | WBAHP | Water-to-Air and Brine-to-Air | HBH/V018*W/K |  | 19500 | 17.1 | 3.7 | 14100
206422420 | 1.63 | COMFORT-AIRE | WBAHP | Water-to-Air and Brine-to-Air | HBH/V018*W/K |  | 19500 | 17.1 | 3.7 | 14100
206438721 | 1.05 | BOSCH | WBAHP | Water-to-Air and Brine-to-Air | EP012-0HZC-*****B |  | 12600 | 17.5 | 3.6 | 9300
206438723 | 1.05 | BOSCH | WBAHP | Water-to-Air and Brine-to-Air | EP012-0VTC-*****B |  | 12600 | 17.5 | 3.6 | 9300
206438725 | 1.05 | BOSCH | WBAHP | Water-to-Air and Brine-to-Air | EP012-1HZC-*****B |  | 12600 | 17.5 | 3.6 | 9300
206438727 | 1.05 | BOSCH | WBAHP | Water-to-Air and Brine-to-Air | EP012-1VTC-*****B |  | 12600 | 17.5 | 3.6 | 9300
206438729 | 1.05 | BOSCH | WBAHP | Water-to-Air and Brine-to-Air | EP012-2HZC-*****B |  | 12600 | 17.5 | 3.6 | 9300
206438731 | 1.05 | BOSCH | WBAHP | Water-to-Air and Brine-to-Air | EP012-2VTC-*****B |  | 12600 | 17.5 | 3.6 | 9300
206438733 | 1.35 | BOSCH | WBAHP | Water-to-Air and Brine-to-Air | EP015-2HZ/VT*-*****B |  | 16200 | 19.8 | 3.63 | 11000
206438734 | 2.38 | BOSCH | WBAHP | Water-to-Air and Brine-to-Air | EP030-1HZ/VT*-*****B |  | 28500 | 19.4 | 3.95 | 20300
8964157 | 3.33 | BRYANT | WBAHP | Water-to-Air and Brine-to-Air | GC036C/H/V******1*X1 + UI |  | 39900 | 20.2 | 3.95 | 28400
8964158 | 3.33 | CARRIER | WBAHP | Water-to-Air and Brine-to-Air | GC036C/H/V******1**1 + UI |  | 39900 | 20.2 | 3.95 | 28400
8964161 | 5.43 | BRYANT | WBAHP | Water-to-Air and Brine-to-Air | GC060C/H/V******1*X1 + UI |  | 65100 | 17.6 | 3.7 | 45500
8964162 | 5.43 | CARRIER | WBAHP | Water-to-Air and Brine-to-Air | GC060C/H/V******1**1 + UI |  | 65100 | 17.6 | 3.7 | 45500
203363320 | 2 | WILLIAMS | WBAHP | Water-to-Air and Brine-to-Air | EW009H1D*A |  | 24000 | 17.1 | 3.8 | 17000
214841711 | 4.08 | ClimateMaster | WBAHP | Water-to-Air and Brine-to-Air | SY(L/R/B/P/T/K)048A |  | 49000 | 17.7 | 3.7 | 36000
214841712 | 5.13 | ClimateMaster | WBAHP | Water-to-Air and Brine-to-Air | SY(L/R/B/P/T/K)060A |  | 61500 | 17.8 | 3.7 | 44600
214844588 | 2.01 | WaterFurnace | WBAHP | Water-to-Air and Brine-to-Air | W7A(V/H)024BV1**2 |  | 24100 | 23.6 | 4.1 | 24800
214844645 | 2.98 | WaterFurnace | WBAHP | Water-to-Air and Brine-to-Air | W7A(V/H)036BV1**2 |  | 35800 | 18.1 | 3.8 | 32900
214844646 | 3.75 | WaterFurnace | WBAHP | Water-to-Air and Brine-to-Air | W7A(V/H)048BV1**2 |  | 45000 | 18.9 | 3.6 | 42000
215224027 | 0.62 | BOSCH | WBAHP | Water-to-Air and Brine-to-Air | CF007-1VT/HZC-*****A |  | 7400 | 18.5 | 3.6 | 5000
215224028 | 0.62 | BOSCH | WBAHP | Water-to-Air and Brine-to-Air | CF007-1VT/HZN-*****A |  | 7400 | 18.5 | 3.6 | 5000
215224029 | 0.77 | BOSCH | WBAHP | Water-to-Air and Brine-to-Air | CF009-1VT/HZC-*****A |  | 9200 | 17.5 | 3.6 | 6500
215224030 | 0.77 | BOSCH | WBAHP | Water-to-Air and Brine-to-Air | CF009-1VT/HZN-*****A |  | 9200 | 17.5 | 3.6 | 6500
215224031 | 1.04 | BOSCH | WBAHP | Water-to-Air and Brine-to-Air | CF012-1VT/HZC-*****A |  | 12500 | 17.5 | 3.6 | 9000
215224032 | 1.04 | BOSCH | WBAHP | Water-to-Air and Brine-to-Air | CF012-1VT/HZN-*****A |  | 12500 | 17.5 | 3.6 | 9000
215224033 | 1.31 | BOSCH | WBAHP | Water-to-Air and Brine-to-Air | CF015-1VT/HZC-*****A |  | 15700 | 18 | 3.6 | 11000
215224034 | 1.29 | BOSCH | WBAHP | Water-to-Air and Brine-to-Air | CF015-1VT/HZN-*****A |  | 15500 | 17.5 | 3.6 | 11000
215224035 | 1.67 | BOSCH | WBAHP | Water-to-Air and Brine-to-Air | CF018-1VT/HZC-*****A |  | 20000 | 18 | 3.6 | 14200
215224036 | 1.64 | BOSCH | WBAHP | Water-to-Air and Brine-to-Air | CF018-1VT/HZN-*****A |  | 19700 | 18 | 3.6 | 14200
215224037 | 0.62 | BOSCH | WBAHP | Water-to-Air and Brine-to-Air | CF007-2VT/HZC-*****A |  | 7400 | 18.5 | 3.6 | 5000
215224038 | 0.62 | BOSCH | WBAHP | Water-to-Air and Brine-to-Air | CF007-2VT/HZN-*****A |  | 7400 | 18.5 | 3.6 | 5000
215224039 | 0.77 | BOSCH | WBAHP | Water-to-Air and Brine-to-Air | CF009-2VT/HZC-*****A |  | 9200 | 17.5 | 3.6 | 6500
215224040 | 0.77 | BOSCH | WBAHP | Water-to-Air and Brine-to-Air | CF009-2VT/HZN-*****A |  | 9200 | 17.5 | 3.6 | 6500
215224041 | 1.04 | BOSCH | WBAHP | Water-to-Air and Brine-to-Air | CF012-2VT/HZC-*****A |  | 12500 | 17.5 | 3.6 | 9000
7421977 | 5.19 | YORK BY JOHNSON CONTROLS | WBAHP | Water-to-Air and Brine-to-Air | YKSV/YKSH060**4*0 |  | 62300 | 17.4 | 3.7 | 46100
7421980 | 5.18 | YORK BY JOHNSON CONTROLS | WBAHP | Water-to-Air and Brine-to-Air | YKSV/YKSH060**4*1 |  | 62200 | 18.4 | 4 | 47900
7421989 | 5.18 | YORK BY JOHNSON CONTROLS | WBAHP | Water-to-Air and Brine-to-Air | YKSV/YKSH060**4*4 |  | 62200 | 18.4 | 4 | 47900
7421999 | 5.19 | YORK BY JOHNSON CONTROLS | WBAHP | Water-to-Air and Brine-to-Air | YKSV/YKSH060**5*0 |  | 62300 | 17.4 | 3.7 | 46100
7422020 | 5.46 | YORK BY JOHNSON CONTROLS | WBAHP | Water-to-Air and Brine-to-Air | YKTV/YKTH064**0*1 |  | 65500 | 19.3 | 3.8 | 47300
7422043 | 5.46 | YORK BY JOHNSON CONTROLS | WBAHP | Water-to-Air and Brine-to-Air | YKTV/YKTH064**0*4 |  | 65500 | 19.3 | 3.8 | 47300
7422058 | 5.46 | YORK BY JOHNSON CONTROLS | WBAHP | Water-to-Air and Brine-to-Air | YKTV/YKTH064**3*1 |  | 65500 | 19.3 | 3.8 | 47300
7422072 | 5.46 | YORK BY JOHNSON CONTROLS | WBAHP | Water-to-Air and Brine-to-Air | YKTV/YKTH064**3*4 |  | 65500 | 19.3 | 3.8 | 47300
7422083 | 5.46 | YORK BY JOHNSON CONTROLS | WBAHP | Water-to-Air and Brine-to-Air | YKTV/YKTH064**4*1 |  | 65500 | 19.3 | 3.8 | 47300
7422093 | 5.46 | YORK BY JOHNSON CONTROLS | WBAHP | Water-to-Air and Brine-to-Air | YKTV/YKTH064**4*4 |  | 65500 | 19.3 | 3.8 | 47300
7422134 | 5.76 | YORK BY JOHNSON CONTROLS | WBAHP | Water-to-Air and Brine-to-Air | YKSV/YKSH070**0*1 |  | 69100 | 17.6 | 3.7 | 54000
202330543 | 4.1 | AAON, Inc. | WBAHP | Water-to-Air and Brine-to-Air | M2-004-4-H-DCAC-S0-10-000-A |  | 49200 | 17.9 | 3.6 | 34800
202330544 | 4.24 | AAON, Inc. | WBAHP | Water-to-Air and Brine-to-Air | M2-004-4-H-DCBC-S0-10-000-A |  | 50900 | 18.2 | 3.6 | 35100
202330562 | 5.7 | AAON, Inc. | WBAHP | Water-to-Air and Brine-to-Air | M2-006-2-H-ACBC-C0-10-000-A |  | 68400 | 17.6 | 3.6 | 44000
202330564 | 5.73 | AAON, Inc. | WBAHP | Water-to-Air and Brine-to-Air | M2-006-2-H-BCBC-V0-10-000-A |  | 68700 | 17.3 | 3.6 | 43100
202330566 | 5.7 | AAON, Inc. | WBAHP | Water-to-Air and Brine-to-Air | M2-006-3-H-ACBC-C0-10-000-A |  | 68400 | 17.6 | 3.6 | 44000
202330568 | 5.73 | AAON, Inc. | WBAHP | Water-to-Air and Brine-to-Air | M2-006-3-H-BCBC-V0-10-000-A |  | 68700 | 17.3 | 3.6 | 43100
202330570 | 5.7 | AAON, Inc. | WBAHP | Water-to-Air and Brine-to-Air | M2-006-4-H-ACBC-C0-10-000-A |  | 68400 | 17.6 | 3.6 | 44000
206438883 | 5.88 | CARRIER | WBAHP | Water-to-Air and Brine-to-Air | 50PSH/V070***3/CA* |  | 70500 | 17.56 | 3.77 | 56500
206438884 | 5.88 | CARRIER | WBAHP | Water-to-Air and Brine-to-Air | 50PSH/V070***5/EA* |  | 70500 | 17.56 | 3.77 | 56500
206438885 | 5.88 | CARRIER | WBAHP | Water-to-Air and Brine-to-Air | 50PSH/V070***6/FA* |  | 70500 | 17.56 | 3.77 | 56500
206438903 | 1.05 | CARRIER | WBAHP | Water-to-Air and Brine-to-Air | 50PSV012**C3/CA* |  | 12600 | 17.5 | 3.6 | 9300
206438904 | 1.05 | CARRIER | WBAHP | Water-to-Air and Brine-to-Air | 50PSH012**C3/CA* |  | 12600 | 17.5 | 3.6 | 9300
206438907 | 1.05 | CARRIER | WBAHP | Water-to-Air and Brine-to-Air | 50PSV012**C0/BA* |  | 12600 | 17.5 | 3.6 | 9300
206438908 | 1.05 | CARRIER | WBAHP | Water-to-Air and Brine-to-Air | 50PSV012**C4/DA* |  | 12600 | 17.5 | 3.6 | 9300
206438909 | 1.05 | CARRIER | WBAHP | Water-to-Air and Brine-to-Air | 50PSH012**C0/BA* |  | 12600 | 17.5 | 3.6 | 9300
206438910 | 1.05 | CARRIER | WBAHP | Water-to-Air and Brine-to-Air | 50PSH012**C4/DA* |  | 12600 | 17.5 | 3.6 | 9300
206599757 | 5.19 | 5 SERIES | WBAHP | Water-to-Air and Brine-to-Air | NSV/NSH060J1*0* |  | 62300 | 17.4 | 3.7 | 46100
206599760 | 5.18 | 5 SERIES | WBAHP | Water-to-Air and Brine-to-Air | NSV/NSH060J1*(1,4)* |  | 62200 | 18.4 | 4 | 47900
206599762 | 5.19 | GEOSTAR | WBAHP | Water-to-Air and Brine-to-Air | 101/102J060**1*0****** |  | 62300 | 17.4 | 3.7 | 46100
206599765 | 5.18 | GEOSTAR | WBAHP | Water-to-Air and Brine-to-Air | 101/102J060**1*(1,4)****** |  | 62200 | 18.4 | 4 | 47900
206608717 | 3.54 | 5 SERIES INDOOR SPLITS | WBAHP-CB | Water-to-Air and Brine-to-Air | NSZ048J1* | SAH048* | 42500 | 18.7 | 4 | 33400
206608718 | 3.54 | 5 SERIES INDOOR SPLITS | WBAHP-C | Water-to-Air and Brine-to-Air | NSZ048J1* | SRAA048* | 42500 | 18.7 | 4 | 33400
8740368 | 4.3 | GEOCOMFORT | WBAHP | Water-to-Air and Brine-to-Air | GVS048*****1 |  | 51600 | 20.1 | 3.9 | 38700
8740369 | 4.3 | HYDRON MODULE | WBAHP | Water-to-Air and Brine-to-Air | HVS048*****1 |  | 51600 | 20.1 | 3.9 | 38700
8740370 | 4.3 | TETCO | WBAHP | Water-to-Air and Brine-to-Air | TVS048*****1 |  | 51600 | 20.1 | 3.9 | 38700
8740371 | 4.3 | GEOCOMFORT | WBAHP | Water-to-Air and Brine-to-Air | GVS048*2***1 |  | 51600 | 20.1 | 3.9 | 38700
8740372 | 4.3 | HYDRON MODULE | WBAHP | Water-to-Air and Brine-to-Air | HVS048*2***1 |  | 51600 | 20.1 | 3.9 | 38700
8740373 | 4.3 | TETCO | WBAHP | Water-to-Air and Brine-to-Air | TVS048*2***1 |  | 51600 | 20.1 | 3.9 | 38700
8740374 | 4.3 | GEOCOMFORT | WBAHP | Water-to-Air and Brine-to-Air | GVS048*3***1 |  | 51600 | 20.1 | 3.9 | 38700
8740375 | 4.3 | HYDRON MODULE | WBAHP | Water-to-Air and Brine-to-Air | HVS048*3***1 |  | 51600 | 20.1 | 3.9 | 38700
8740376 | 4.3 | TETCO | WBAHP | Water-to-Air and Brine-to-Air | TVS048*3***1 |  | 51600 | 20.1 | 3.9 | 38700
8786527 | 2.2 | GEOSTAR | WBAHP | Water-to-Air and Brine-to-Air | 101/102H026**1*(1,4)***** |  | 26400 | 19.6 | 4 | 19500
8786547 | 6.15 | GEOSTAR | WBAHP | Water-to-Air and Brine-to-Air | 101/102H072**1*(1,4)***** |  | 73800 | 18.2 | 3.7 | 55400
8786557 | 1.54 | GEOSTAR | WBAHP | Water-to-Air and Brine-to-Air | 101/102H018**1*(1,4)***** |  | 18500 | 18.3 | 3.8 | 14500
8789591 | 2.33 | GEOSTAR | WBAHP | Water-to-Air and Brine-to-Air | 101/102H030**1*(0,3)***** |  | 27900 | 21.1 | 3.7 | 20300
8789596 | 2.34 | GEOSTAR | WBAHP | Water-to-Air and Brine-to-Air | 101/102H030**1*(1,4)***** |  | 28100 | 22 | 3.9 | 20500
8791878 | 5.18 | GEOSTAR | WBAHP | Water-to-Air and Brine-to-Air | 101/102H060**1*(1,4)***** |  | 62200 | 18.4 | 4 | 47900
8791879 | 5.18 | GeoSmart Energy | WBAHP | Water-to-Air and Brine-to-Air | GS060**1*(1,4)********H |  | 62200 | 18.4 | 4 | 47900
8791880 | 5.18 | YORK BY JOHNSON CONTROLS | WBAHP | Water-to-Air and Brine-to-Air | YAFS060**1*(1,4)****H |  | 62200 | 18.4 | 4 | 47900
8791883 | 5.19 | GEOSTAR | WBAHP | Water-to-Air and Brine-to-Air | 101/102H060**1*0***** |  | 62300 | 17.4 | 3.7 | 46100
8791884 | 5.19 | GeoSmart Energy | WBAHP | Water-to-Air and Brine-to-Air | GS060**1*0********H |  | 62300 | 17.4 | 3.7 | 46100
8791885 | 5.19 | YORK BY JOHNSON CONTROLS | WBAHP | Water-to-Air and Brine-to-Air | YAFS060**1*0****H |  | 62300 | 17.4 | 3.7 | 46100
8791888 | 5.76 | GEOSTAR | WBAHP | Water-to-Air and Brine-to-Air | 101/102H070**1*(1,4)***** |  | 69100 | 17.6 | 3.7 | 54000
213502555 | 2.13 | DAIKIN | WBAHP | Water-to-Air and Brine-to-Air | WSMH024E1*G/J*P |  | 25600 | 19.2 | 3.9 | 18400
213502556 | 2.15 | DAIKIN | WBAHP | Water-to-Air and Brine-to-Air | WSMH024E1*G/J*T |  | 25800 | 20.5 | 3.9 | 18200
213502557 | 2.15 | DAIKIN | WBAHP | Water-to-Air and Brine-to-Air | WSMH024E1*G/J*C |  | 25800 | 20.5 | 3.9 | 18200
213502561 | 2.43 | DAIKIN | WBAHP | Water-to-Air and Brine-to-Air | WSMH030E1*G/J*P |  | 29200 | 19 | 3.8 | 22200
213502562 | 2.46 | DAIKIN | WBAHP | Water-to-Air and Brine-to-Air | WSMH030E1*G/J*T |  | 29500 | 20.6 | 4 | 21900
213502563 | 2.46 | DAIKIN | WBAHP | Water-to-Air and Brine-to-Air | WSMH030E1*G/J*C |  | 29500 | 20.6 | 4 | 21900
213502567 | 3.15 | DAIKIN | WBAHP | Water-to-Air and Brine-to-Air | WSMH036E1*G/J*P |  | 37800 | 18.8 | 3.9 | 30700
213502568 | 3.17 | DAIKIN | WBAHP | Water-to-Air and Brine-to-Air | WSMH036E1*G/J*T |  | 38000 | 19.9 | 4 | 30000
213502569 | 3.17 | DAIKIN | WBAHP | Water-to-Air and Brine-to-Air | WSMH036E1*G/J*C |  | 38000 | 19.9 | 4 | 30000
213502573 | 3.33 | DAIKIN | WBAHP | Water-to-Air and Brine-to-Air | WSCH042E1*G/J*P |  | 39900 | 17.5 | 3.7 | 32500
213502574 | 3.4 | DAIKIN | WBAHP | Water-to-Air and Brine-to-Air | WSCH042E1*G/J*T |  | 40800 | 19.4 | 3.8 | 31600
213502575 | 3.4 | DAIKIN | WBAHP | Water-to-Air and Brine-to-Air | WSCH042E1*G/J*C |  | 40800 | 19.4 | 3.8 | 31600
213502579 | 4.08 | DAIKIN | WBAHP | Water-to-Air and Brine-to-Air | WSCH048E1*G/J*P |  | 48900 | 18.13 | 3.69 | 37600
213502580 | 4.08 | DAIKIN | WBAHP | Water-to-Air and Brine-to-Air | WSCH048E1*G/J*T |  | 48900 | 18.68 | 3.8 | 37500
213502581 | 4.08 | DAIKIN | WBAHP | Water-to-Air and Brine-to-Air | WSCH048E1*G/J*C |  | 48900 | 18.68 | 3.8 | 37500
215827083 | 8.17 | DAIKIN | WBAHP | Water-to-Air and Brine-to-Air | WSLH096F1*G/J |  | 98000 | 17.9 | 3.6 | 72000
215827084 | 8.17 | DAIKIN | WBAHP | Water-to-Air and Brine-to-Air | WSLH096K1*G/J |  | 98000 | 17.9 | 3.6 | 72000
215827089 | 10.25 | DAIKIN | WBAHP | Water-to-Air and Brine-to-Air | WSLH120F1*G/J |  | 123000 | 17.1 | 3.7 | 90000
215827090 | 10.25 | DAIKIN | WBAHP | Water-to-Air and Brine-to-Air | WSLH120K1*G/J |  | 123000 | 17.1 | 3.6 | 90000
215827091 | 10.25 | DAIKIN | WBAHP | Water-to-Air and Brine-to-Air | WSLH120L1*G/J |  | 123000 | 17.1 | 3.6 | 90000
215827092 | 6.42 | DAIKIN | WBAHP | Water-to-Air and Brine-to-Air | WSLV072F1*G/J |  | 77000 | 19 | 3.7 | 53000
215827094 | 6.42 | DAIKIN | WBAHP | Water-to-Air and Brine-to-Air | WSLV072K1*G/J |  | 77000 | 19 | 3.7 | 53000
215827096 | 6.42 | DAIKIN | WBAHP | Water-to-Air and Brine-to-Air | WSLV072L1*G/J |  | 77000 | 19 | 3.6 | 53000
215827098 | 8.29 | DAIKIN | WBAHP | Water-to-Air and Brine-to-Air | WSLV096F1*G/J |  | 99500 | 19.4 | 3.9 | 74100
215827100 | 8.29 | DAIKIN | WBAHP | Water-to-Air and Brine-to-Air | WSLV096K1*G/J |  | 99500 | 19.4 | 3.9 | 74100
215827102 | 8.29 | DAIKIN | WBAHP | Water-to-Air and Brine-to-Air | WSLV096L1*G/J |  | 99500 | 18.7 | 3.7 | 74100
207198813 | 2.11 | BOSCH | WBAHP | Water-to-Air and Brine-to-Air | WQ024-1HZC-***D*A-**T/G |  | 25300 | 17.65 | 3.7 | 17850
207198814 | 2.11 | BOSCH | WBAHP | Water-to-Air and Brine-to-Air | WQ024-1HZN-***D*A-**T/G |  | 25300 | 17.55 | 3.7 | 17550
207198817 | 2.5 | BOSCH | WBAHP | Water-to-Air and Brine-to-Air | WQ030-1HZC-***D*A-**T/G |  | 29950 | 17.1 | 3.6 | 21050
207198818 | 2.47 | BOSCH | WBAHP | Water-to-Air and Brine-to-Air | WQ030-1HZN-***D*A-**T/G |  | 29650 | 17.15 | 3.6 | 20650
207198821 | 3.17 | BOSCH | WBAHP | Water-to-Air and Brine-to-Air | WQ036-1HZC-***D*A-**T/G |  | 38000 | 17.4 | 3.65 | 26750
207198823 | 3.16 | BOSCH | WBAHP | Water-to-Air and Brine-to-Air | WQ036-1VTC-***D*A-**T/G |  | 37950 | 17.55 | 3.7 | 26700
207198824 | 3.16 | BOSCH | WBAHP | Water-to-Air and Brine-to-Air | WQ036-1VTN-***D*A-**T/G |  | 37900 | 17.3 | 3.6 | 26400
207200558 | 5.46 | GeoSmart Energy | WBAHP | Water-to-Air and Brine-to-Air | GT064**1*(1,4)*J |  | 65500 | 19.3 | 3.8 | 47300
207200565 | 5.18 | GeoSmart Energy | WBAHP | Water-to-Air and Brine-to-Air | GS060**1*(1,4)*H |  | 62200 | 18.4 | 4 | 47900
207200566 | 5.19 | GeoSmart Energy | WBAHP | Water-to-Air and Brine-to-Air | GS060**1*0*H |  | 62300 | 17.4 | 3.7 | 46100
207200570 | 2.74 | GeoSmart Energy | WBAHP | Water-to-Air and Brine-to-Air | GS036**1*(0,3)*J |  | 32900 | 19.2 | 3.8 | 24400
207200571 | 2.81 | GeoSmart Energy | WBAHP | Water-to-Air and Brine-to-Air | GS036**1*(1,2,4)*J |  | 33700 | 22 | 4.2 | 24400
207200576 | 1.95 | GeoSmart Energy | WBAHP-CB | Water-to-Air and Brine-to-Air | GTZ026*1 | SAH026* | 23400 | 17.5 | 3.7 | 18400
207200577 | 1.95 | GeoSmart Energy | WBAHP-C | Water-to-Air and Brine-to-Air | GTZ026*1 | SRAA026* | 23400 | 17.5 | 3.7 | 18400
207200578 | 1.95 | GeoSmart Energy | WBAHP-CB | Water-to-Air and Brine-to-Air | GTS026*1 | SAH026* | 23400 | 17.5 | 3.7 | 18400
207200579 | 1.95 | GeoSmart Energy | WBAHP-C | Water-to-Air and Brine-to-Air | GTS026*1 | SRAA026* | 23400 | 17.5 | 3.7 | 18400
207200580 | 3.86 | GeoSmart Energy | WBAHP-CB | Water-to-Air and Brine-to-Air | GTS049*1 | SAH048* | 46300 | 18 | 3.9 | 37700
207200581 | 3.86 | GeoSmart Energy | WBAHP-C | Water-to-Air and Brine-to-Air | GTS049*1 | SRAA048* | 46300 | 18 | 3.9 | 37700
207200586 | 1.56 | GeoSmart Energy | WBAHP-CB | Water-to-Air and Brine-to-Air | GSZ022*1 | SAH022* | 18700 | 19.1 | 3.8 | 14000
207200587 | 1.56 | GeoSmart Energy | WBAHP-C | Water-to-Air and Brine-to-Air | GSZ022*1 | SRAA026* | 18700 | 19.1 | 3.8 | 14000
207200588 | 2.05 | GeoSmart Energy | WBAHP-CB | Water-to-Air and Brine-to-Air | GSZ030*1 | SAH030* | 24600 | 18.9 | 3.9 | 19800
207657660 | 1.28 | ClimateMaster | WBAHP | Water-to-Air and Brine-to-Air | TSL15 A/C |  | 15400 | 17.7 | 3.6 | 11500
207657661 | 1.28 | ClimateMaster | WBAHP | Water-to-Air and Brine-to-Air | TSL15 D |  | 15400 | 19.2 | 3.7 | 11000
207657665 | 2.21 | ClimateMaster | WBAHP | Water-to-Air and Brine-to-Air | TSL24 D |  | 26500 | 19.4 | 3.6 | 18500
207657667 | 2.46 | ClimateMaster | WBAHP | Water-to-Air and Brine-to-Air | TSL30 D |  | 29500 | 18.4 | 3.7 | 21000
215400108 | 2.48 | DAIKIN | WBAHP | Water-to-Air and Brine-to-Air | WSMV030E1*G/J*T |  | 29800 | 19.77 | 3.65 | 21500
215400112 | 2.48 | DAIKIN | WBAHP | Water-to-Air and Brine-to-Air | WSMV030E1*G/J*C |  | 29800 | 19.77 | 3.65 | 21500
215400116 | 3.13 | DAIKIN | WBAHP | Water-to-Air and Brine-to-Air | WSMV036E1*G/J*P |  | 37600 | 19.36 | 3.69 | 28000
215400120 | 3.13 | DAIKIN | WBAHP | Water-to-Air and Brine-to-Air | WSMV036E1*G/J*T |  | 37500 | 19.9 | 3.82 | 28000
215400121 | 3.09 | DAIKIN | WBAHP | Water-to-Air and Brine-to-Air | WSMV036F3*G/J*T |  | 37100 | 19.24 | 3.72 | 27700
215400124 | 3.13 | DAIKIN | WBAHP | Water-to-Air and Brine-to-Air | WSMV036E1*G/J*C |  | 37500 | 19.9 | 3.82 | 28000
215400125 | 3.09 | DAIKIN | WBAHP | Water-to-Air and Brine-to-Air | WSMV036F3*G/J*C |  | 37100 | 19.24 | 3.72 | 27700
215400132 | 3.58 | DAIKIN | WBAHP | Water-to-Air and Brine-to-Air | WSMV042E1*G/J*T |  | 43000 | 19.86 | 3.66 | 30000
215400136 | 3.58 | DAIKIN | WBAHP | Water-to-Air and Brine-to-Air | WSMV042E1*G/J*C |  | 43000 | 19.86 | 3.66 | 30000
202434143 | 2.15 | BOSCH | WBAHP | Water-to-Air and Brine-to-Air | LV024-3VTC-***T/A*D-**T/G |  | 25800 | 17.65 | 3.6 | 17700
202434144 | 2.15 | BOSCH | WBAHP | Water-to-Air and Brine-to-Air | LV024-4VTC-***T/A*D-**T/G |  | 25800 | 17.65 | 3.6 | 17700
202434145 | 2.15 | BOSCH | WBAHP | Water-to-Air and Brine-to-Air | LV024-2VTC-***T/A*D-**T/G |  | 25800 | 17.65 | 3.6 | 17700
202434149 | 2.15 | BOSCH | WBAHP | Water-to-Air and Brine-to-Air | LV024-3HZC-***T/A*D-**T/G |  | 25800 | 17.65 | 3.6 | 17700
202434150 | 2.15 | BOSCH | WBAHP | Water-to-Air and Brine-to-Air | LV024-4HZC-***T/A*D-**T/G |  | 25800 | 17.65 | 3.6 | 17700
202434151 | 2.15 | BOSCH | WBAHP | Water-to-Air and Brine-to-Air | LV024-2HZC-***T/A*D-**T/G |  | 25800 | 17.65 | 3.6 | 17700
202434155 | 2.14 | BOSCH | WBAHP | Water-to-Air and Brine-to-Air | LV024-3VTN-***T/A*D-**T/G |  | 25700 | 17.15 | 3.6 | 17400
202434156 | 2.14 | BOSCH | WBAHP | Water-to-Air and Brine-to-Air | LV024-4VTN-***T/A*D-**T/G |  | 25700 | 17.15 | 3.6 | 17400
202434157 | 2.14 | BOSCH | WBAHP | Water-to-Air and Brine-to-Air | LV024-2VTN-***T/A*D-**T/G |  | 25700 | 17.15 | 3.6 | 17400
202434161 | 2.14 | BOSCH | WBAHP | Water-to-Air and Brine-to-Air | LV024-3HZN-***T/A*D-**T/G |  | 25700 | 17.15 | 3.6 | 17400
202434162 | 2.14 | BOSCH | WBAHP | Water-to-Air and Brine-to-Air | LV024-4HZN-***T/A*D-**T/G |  | 25700 | 17.15 | 3.6 | 17400
202434163 | 2.14 | BOSCH | WBAHP | Water-to-Air and Brine-to-Air | LV024-2HZN-***T/A*D-**T/G |  | 25700 | 17.15 | 3.6 | 17400
202434167 | 3.19 | BOSCH | WBAHP | Water-to-Air and Brine-to-Air | LV036-3VTC-***T/A*D-**T/G |  | 38300 | 17.1 | 3.6 | 26700
202434168 | 3.19 | BOSCH | WBAHP | Water-to-Air and Brine-to-Air | LV036-4VTC-***T/A*D-**T/G |  | 38300 | 17.1 | 3.6 | 26700
202434169 | 3.19 | BOSCH | WBAHP | Water-to-Air and Brine-to-Air | LV036-2VTC-***T/A*D-**T/G |  | 38300 | 17.1 | 3.6 | 26700
202434173 | 3.19 | BOSCH | WBAHP | Water-to-Air and Brine-to-Air | LV036-3HZC-***T/A*D-**T/G |  | 38300 | 17.1 | 3.6 | 26700
202434174 | 3.19 | BOSCH | WBAHP | Water-to-Air and Brine-to-Air | LV036-4HZC-***T/A*D-**T/G |  | 38300 | 17.1 | 3.6 | 26700
5646389 | 3.22 | TETCO | WBAHP | Water-to-Air and Brine-to-Air | TCT036D3 |  | 38600 | 18.3 | 4.1 | 28600
5646391 | 4.08 | GEOCOMFORT | WBAHP | Water-to-Air and Brine-to-Air | GXT048D |  | 49000 | 17.1 | 3.9 | 38200
5646392 | 4.08 | HYDRON MODULE | WBAHP | Water-to-Air and Brine-to-Air | HXT048D |  | 49000 | 17.1 | 3.9 | 38200
5646393 | 4.08 | TETCO | WBAHP | Water-to-Air and Brine-to-Air | TXT048D |  | 49000 | 17.1 | 3.9 | 38200
5646394 | 4.08 | GEOCOMFORT | WBAHP | Water-to-Air and Brine-to-Air | GXT048D2 |  | 49000 | 17.1 | 3.9 | 38200
5646395 | 4.08 | HYDRON MODULE | WBAHP | Water-to-Air and Brine-to-Air | HXT048D2 |  | 49000 | 17.1 | 3.9 | 38200
5646396 | 4.08 | TETCO | WBAHP | Water-to-Air and Brine-to-Air | TXT048D2 |  | 49000 | 17.1 | 3.9 | 38200
5646397 | 4.08 | GEOCOMFORT | WBAHP | Water-to-Air and Brine-to-Air | GXT048D3 |  | 49000 | 17.1 | 3.9 | 38200
5646398 | 4.08 | HYDRON MODULE | WBAHP | Water-to-Air and Brine-to-Air | HXT048D3 |  | 49000 | 17.1 | 3.9 | 38200
5646399 | 4.08 | TETCO | WBAHP | Water-to-Air and Brine-to-Air | TXT048D3 |  | 49000 | 17.1 | 3.9 | 38200
5646765 | 4.08 | GEOCOMFORT | WBAHP | Water-to-Air and Brine-to-Air | GCT048D |  | 49000 | 17.1 | 3.9 | 38000
5646766 | 4.08 | HYDRON MODULE | WBAHP | Water-to-Air and Brine-to-Air | HCT048D |  | 49000 | 17.1 | 3.9 | 38000
5646767 | 4.08 | TETCO | WBAHP | Water-to-Air and Brine-to-Air | TCT048D |  | 49000 | 17.1 | 3.9 | 38000
5646768 | 4.08 | GEOCOMFORT | WBAHP | Water-to-Air and Brine-to-Air | GCT048D2 |  | 49000 | 17.1 | 3.9 | 38000
5646769 | 4.08 | HYDRON MODULE | WBAHP | Water-to-Air and Brine-to-Air | HCT048D2 |  | 49000 | 17.1 | 3.9 | 38000
5646770 | 4.08 | TETCO | WBAHP | Water-to-Air and Brine-to-Air | TCT048D2 |  | 49000 | 17.1 | 3.9 | 38000
5646771 | 4.08 | GEOCOMFORT | WBAHP | Water-to-Air and Brine-to-Air | GCT048D3 |  | 49000 | 17.1 | 3.9 | 38000
5646772 | 4.08 | HYDRON MODULE | WBAHP | Water-to-Air and Brine-to-Air | HCT048D3 |  | 49000 | 17.1 | 3.9 | 38000
5646773 | 4.08 | TETCO | WBAHP | Water-to-Air and Brine-to-Air | TCT048D3 |  | 49000 | 17.1 | 3.9 | 38000
5677855 | 2.13 | BARD | WBAHP | Water-to-Air and Brine-to-Air | QW2S2-A |  | 25600 | 18.2 | 3.95 | 19600
5677856 | 2.13 | BARD | WBAHP | Water-to-Air and Brine-to-Air | QW2S2-B |  | 25600 | 18.2 | 3.95 | 19600
5677857 | 2.13 | BARD | WBAHP | Water-to-Air and Brine-to-Air | QW2S2-C |  | 25600 | 18.2 | 3.95 | 19600
5699505 | 3.85 | TRANE | WBAHP | Water-to-Air and Brine-to-Air | VSVE0421 |  | 46200 | 22.03 | 3.98 | 31900
5699525 | 3.85 | TRANE | WBAHP | Water-to-Air and Brine-to-Air | VSVE0422 |  | 46200 | 22.03 | 3.98 | 31900
5699526 | 3.85 | TRANE | WBAHP | Water-to-Air and Brine-to-Air | VSVE0424 |  | 46200 | 22.03 | 3.98 | 31900
5699527 | 5.38 | TRANE | WBAHP | Water-to-Air and Brine-to-Air | VSVE0601 |  | 64600 | 18.3 | 4 | 50000
5699534 | 5.38 | TRANE | WBAHP | Water-to-Air and Brine-to-Air | VSVE0602 |  | 64600 | 18.3 | 4 | 50000
5699535 | 5.38 | TRANE | WBAHP | Water-to-Air and Brine-to-Air | VSVE0604 |  | 64600 | 18.3 | 4 | 50000
5699628 | 2.18 | TRANE | WBAHP | Water-to-Air and Brine-to-Air | VSHE0241 |  | 26200 | 21.82 | 4.35 | 18500
5699631 | 2.18 | TRANE | WBAHP | Water-to-Air and Brine-to-Air | VSHE0242 |  | 26200 | 21.82 | 4.35 | 18500
5699633 | 2.18 | TRANE | WBAHP | Water-to-Air and Brine-to-Air | VSHE0244 |  | 26200 | 21.82 | 4.35 | 18500
5699634 | 2.94 | TRANE | WBAHP | Water-to-Air and Brine-to-Air | VSHE0331 |  | 35300 | 18.51 | 4.1 | 24700
5699635 | 2.94 | TRANE | WBAHP | Water-to-Air and Brine-to-Air | VSHE0332 |  | 35300 | 18.51 | 4.1 | 24700
5699637 | 2.94 | TRANE | WBAHP | Water-to-Air and Brine-to-Air | VSHE0334 |  | 35300 | 18.51 | 4.1 | 24700
5699639 | 3.72 | TRANE | WBAHP | Water-to-Air and Brine-to-Air | VSHE0421 |  | 44600 | 22 | 4.5 | 31500
5699644 | 3.72 | TRANE | WBAHP | Water-to-Air and Brine-to-Air | VSHE0422 |  | 44600 | 22 | 4.5 | 31500
5699650 | 3.72 | TRANE | WBAHP | Water-to-Air and Brine-to-Air | VSHE0424 |  | 44600 | 22 | 4.5 | 31500
5699652 | 4.37 | TRANE | WBAHP | Water-to-Air and Brine-to-Air | VSHE0501 |  | 52400 | 19.3 | 4.2 | 40100
5699653 | 4.37 | TRANE | WBAHP | Water-to-Air and Brine-to-Air | VSHE0502 |  | 52400 | 19.3 | 4.2 | 40100
5699654 | 4.37 | TRANE | WBAHP | Water-to-Air and Brine-to-Air | VSHE0504 |  | 52400 | 19.3 | 4.2 | 40100
202434372 | 2.15 | FHP | WBAHP | Water-to-Air and Brine-to-Air | LV024-1VTC-***T/A*D-**T/G |  | 25800 | 17.65 | 3.6 | 17700
202434373 | 2.15 | FHP | WBAHP | Water-to-Air and Brine-to-Air | LV024-3VTC-***T/A*D-**T/G |  | 25800 | 17.65 | 3.6 | 17700
202434374 | 2.15 | FHP | WBAHP | Water-to-Air and Brine-to-Air | LV024-4VTC-***T/A*D-**T/G |  | 25800 | 17.65 | 3.6 | 17700
202434375 | 2.15 | FHP | WBAHP | Water-to-Air and Brine-to-Air | LV024-2VTC-***T/A*D-**T/G |  | 25800 | 17.65 | 3.6 | 17700
202434380 | 2.15 | FHP | WBAHP | Water-to-Air and Brine-to-Air | LV024-1HZC-***T/A*D-**T/G |  | 25800 | 17.65 | 3.6 | 17700
202434381 | 2.15 | FHP | WBAHP | Water-to-Air and Brine-to-Air | LV024-3HZC-***T/A*D-**T/G |  | 25800 | 17.65 | 3.6 | 17700
202434382 | 2.15 | FHP | WBAHP | Water-to-Air and Brine-to-Air | LV024-4HZC-***T/A*D-**T/G |  | 25800 | 17.65 | 3.6 | 17700
202434383 | 2.15 | FHP | WBAHP | Water-to-Air and Brine-to-Air | LV024-2HZC-***T/A*D-**T/G |  | 25800 | 17.65 | 3.6 | 17700
202434388 | 2.14 | FHP | WBAHP | Water-to-Air and Brine-to-Air | LV024-1VTN-***T/A*D-**T/G |  | 25700 | 17.15 | 3.6 | 17400
207337509 | 1.56 | GEOSTAR | WBAHP-CB | Water-to-Air and Brine-to-Air | 103H022**1 | SAH022* | 18700 | 19.1 | 3.8 | 14000
207337510 | 1.56 | GEOSTAR | WBAHP-C | Water-to-Air and Brine-to-Air | 103H022**1 | SRAA026* | 18700 | 19.1 | 3.8 | 14000
207337511 | 2.05 | GEOSTAR | WBAHP-CB | Water-to-Air and Brine-to-Air | 103H030**1 | SAH030* | 24600 | 18.9 | 3.9 | 19800
207337512 | 2.05 | GEOSTAR | WBAHP-C | Water-to-Air and Brine-to-Air | 103H030**1 | SRAA026* | 24600 | 18.9 | 3.9 | 19800
207337513 | 2.55 | GEOSTAR | WBAHP-CB | Water-to-Air and Brine-to-Air | 103J036**1 | SAH036* | 30600 | 20.4 | 4 | 23100
215399774 | 1.36 | DAIKIN | WBAHP | Water-to-Air and Brine-to-Air | WSMV015A1*G/J*T |  | 16300 | 21.12 | 3.64 | 11000
215399775 | 1.36 | DAIKIN | WBAHP | Water-to-Air and Brine-to-Air | WSMV015J1*G/J*T |  | 16300 | 21.12 | 3.64 | 11100
215399778 | 1.36 | DAIKIN | WBAHP | Water-to-Air and Brine-to-Air | WSMV015A1*G/J*C |  | 16300 | 21.12 | 3.64 | 11000
215399779 | 1.36 | DAIKIN | WBAHP | Water-to-Air and Brine-to-Air | WSMV015J1*G/J*C |  | 16300 | 21.12 | 3.64 | 11100
215399788 | 2.13 | DAIKIN | WBAHP | Water-to-Air and Brine-to-Air | WSMV024J1*G/J*P |  | 25500 | 19.07 | 3.62 | 18900
215399789 | 2.13 | DAIKIN | WBAHP | Water-to-Air and Brine-to-Air | WSMV024K3*G/J*P |  | 25500 | 19.07 | 3.62 | 18900
215399792 | 2.13 | DAIKIN | WBAHP | Water-to-Air and Brine-to-Air | WSMV024J1*G/J*T |  | 25600 | 20.39 | 3.77 | 18600
215399793 | 2.13 | DAIKIN | WBAHP | Water-to-Air and Brine-to-Air | WSMV024K3*G/J*T |  | 25600 | 20.39 | 3.77 | 18600
215399796 | 2.13 | DAIKIN | WBAHP | Water-to-Air and Brine-to-Air | WSMV024J1*G/J*C |  | 25600 | 20.39 | 3.77 | 18600
215399797 | 2.13 | DAIKIN | WBAHP | Water-to-Air and Brine-to-Air | WSMV024K3*G/J*C |  | 25600 | 20.39 | 3.77 | 18600
9100326 | 1.23 | YORK BY JOHNSON CONTROLS | WBAHP | Water-to-Air and Brine-to-Air | YGSV/YGSH015**0*1 |  | 14700 | 17.5 | 3.7 | 11500
9100328 | 1.23 | YORK BY JOHNSON CONTROLS | WBAHP | Water-to-Air and Brine-to-Air | YGSV/YGSH015**2*1 |  | 14700 | 17.5 | 3.7 | 11500
9100330 | 1.54 | YORK BY JOHNSON CONTROLS | WBAHP | Water-to-Air and Brine-to-Air | YGSV/YGSH018**0*1 |  | 18500 | 17.5 | 3.7 | 13700
9100332 | 1.54 | YORK BY JOHNSON CONTROLS | WBAHP | Water-to-Air and Brine-to-Air | YGSV/YGSH018**2*1 |  | 18500 | 17.5 | 3.7 | 13700
9100334 | 2.03 | YORK BY JOHNSON CONTROLS | WBAHP | Water-to-Air and Brine-to-Air | YGSV/YGSH024**0*1 |  | 24400 | 17.5 | 3.8 | 17500
9100335 | 2.03 | YORK BY JOHNSON CONTROLS | WBAHP | Water-to-Air and Brine-to-Air | YGSV/YGSH024**0*4 |  | 24400 | 17.5 | 3.8 | 17500
9100337 | 2.03 | YORK BY JOHNSON CONTROLS | WBAHP | Water-to-Air and Brine-to-Air | YGSV/YGSH024**2*1 |  | 24400 | 17.5 | 3.8 | 17500
9100338 | 2.03 | YORK BY JOHNSON CONTROLS | WBAHP | Water-to-Air and Brine-to-Air | YGSV/YGSH024**2*4 |  | 24400 | 17.5 | 3.8 | 17500
9100340 | 2.03 | YORK BY JOHNSON CONTROLS | WBAHP | Water-to-Air and Brine-to-Air | YGSV/YGSH024**3*1 |  | 24400 | 17.5 | 3.8 | 17500
9100341 | 2.03 | YORK BY JOHNSON CONTROLS | WBAHP | Water-to-Air and Brine-to-Air | YGSV/YGSH024**3*4 |  | 24400 | 17.5 | 3.8 | 17500
9100343 | 2.03 | YORK BY JOHNSON CONTROLS | WBAHP | Water-to-Air and Brine-to-Air | YGSV/YGSH024**4*4 |  | 24400 | 17.5 | 3.8 | 17500
9100345 | 2.42 | YORK BY JOHNSON CONTROLS | WBAHP | Water-to-Air and Brine-to-Air | YGSV/YGSH030**0*1 |  | 29000 | 18.3 | 3.8 | 22800
9100346 | 2.42 | YORK BY JOHNSON CONTROLS | WBAHP | Water-to-Air and Brine-to-Air | YGSV/YGSH030**0*4 |  | 29000 | 18.3 | 3.8 | 22800
9100348 | 2.42 | YORK BY JOHNSON CONTROLS | WBAHP | Water-to-Air and Brine-to-Air | YGSV/YGSH030**2*1 |  | 29000 | 18.3 | 3.8 | 22800
9100349 | 2.42 | YORK BY JOHNSON CONTROLS | WBAHP | Water-to-Air and Brine-to-Air | YGSV/YGSH030**2*4 |  | 29000 | 18.3 | 3.8 | 22800
9100351 | 2.42 | YORK BY JOHNSON CONTROLS | WBAHP | Water-to-Air and Brine-to-Air | YGSV/YGSH030**3*1 |  | 29000 | 18.3 | 3.8 | 22800
9100352 | 2.42 | YORK BY JOHNSON CONTROLS | WBAHP | Water-to-Air and Brine-to-Air | YGSV/YGSH030**3*4 |  | 29000 | 18.3 | 3.8 | 22800
214063761 | 2.2 | GeoSmart Energy | WBAHP | Water-to-Air and Brine-to-Air | GBV/GBH026**2*4 |  | 26400 | 19.6 | 4 | 19500
214063762 | 2.33 | GeoSmart Energy | WBAHP | Water-to-Air and Brine-to-Air | GBV/GBH030**0*0 |  | 27900 | 21.1 | 3.7 | 20300
214063763 | 2.34 | GeoSmart Energy | WBAHP | Water-to-Air and Brine-to-Air | GBV/GBH030**0*1 |  | 28100 | 22 | 3.9 | 20500
214063764 | 2.34 | GeoSmart Energy | WBAHP | Water-to-Air and Brine-to-Air | GBV/GBH030**0*4 |  | 28100 | 22 | 3.9 | 20500
214063765 | 2.33 | GeoSmart Energy | WBAHP | Water-to-Air and Brine-to-Air | GBV/GBH030**2*0 |  | 27900 | 21.1 | 3.7 | 20300
214063766 | 2.34 | GeoSmart Energy | WBAHP | Water-to-Air and Brine-to-Air | GBV/GBH030**2*1 |  | 28100 | 22 | 3.9 | 20500
214063767 | 2.34 | GeoSmart Energy | WBAHP | Water-to-Air and Brine-to-Air | GBV/GBH030**2*4 |  | 28100 | 22 | 3.9 | 20500
214063768 | 2.74 | GeoSmart Energy | WBAHP | Water-to-Air and Brine-to-Air | GBV/GBH036**0*0 |  | 32900 | 19.2 | 3.8 | 24400
214063769 | 2.81 | GeoSmart Energy | WBAHP | Water-to-Air and Brine-to-Air | GBV/GBH036**0*1 |  | 33700 | 22 | 4.2 | 24400
214063770 | 2.81 | GeoSmart Energy | WBAHP | Water-to-Air and Brine-to-Air | GBV/GBH036**0*4 |  | 33700 | 22 | 4.2 | 24400
214063771 | 2.74 | GeoSmart Energy | WBAHP | Water-to-Air and Brine-to-Air | GBV/GBH036**2*0 |  | 32900 | 19.2 | 3.8 | 24400
214063772 | 2.81 | GeoSmart Energy | WBAHP | Water-to-Air and Brine-to-Air | GBV/GBH036**2*1 |  | 33700 | 22 | 4.2 | 24400
214063773 | 2.81 | GeoSmart Energy | WBAHP | Water-to-Air and Brine-to-Air | GBV/GBH036**2*4 |  | 33700 | 22 | 4.2 | 24400
214063774 | 3.18 | GeoSmart Energy | WBAHP | Water-to-Air and Brine-to-Air | GBV/GBH038**0*1 |  | 38200 | 19.7 | 4.2 | 28500
214063775 | 3.18 | GeoSmart Energy | WBAHP | Water-to-Air and Brine-to-Air | GBV/GBH038**0*4 |  | 38200 | 19.7 | 4.2 | 28500
214063776 | 3.18 | GeoSmart Energy | WBAHP | Water-to-Air and Brine-to-Air | GBV/GBH038**2*1 |  | 38200 | 19.7 | 4.2 | 28500
214063777 | 3.18 | GeoSmart Energy | WBAHP | Water-to-Air and Brine-to-Air | GBV/GBH038**2*4 |  | 38200 | 19.7 | 4.2 | 28500
214063778 | 3.39 | GeoSmart Energy | WBAHP | Water-to-Air and Brine-to-Air | GBV/GBH042**0*1 |  | 40700 | 21.7 | 4 | 28900
214063779 | 3.39 | GeoSmart Energy | WBAHP | Water-to-Air and Brine-to-Air | GBV/GBH042**0*4 |  | 40700 | 21.7 | 4 | 28900
214063780 | 4.23 | GeoSmart Energy | WBAHP | Water-to-Air and Brine-to-Air | GBV/GBH049**0*1 |  | 50800 | 19.3 | 4 | 38200
214063781 | 4.23 | GeoSmart Energy | WBAHP | Water-to-Air and Brine-to-Air | GBV/GBH049**0*4 |  | 50800 | 19.3 | 4 | 38200
214063782 | 5.19 | GeoSmart Energy | WBAHP | Water-to-Air and Brine-to-Air | GBV/GBH060**0*0 |  | 62300 | 17.4 | 3.7 | 46100
214063783 | 5.18 | GeoSmart Energy | WBAHP | Water-to-Air and Brine-to-Air | GBV/GBH060**0*1 |  | 62200 | 18.4 | 4 | 47900
214063784 | 5.18 | GeoSmart Energy | WBAHP | Water-to-Air and Brine-to-Air | GBV/GBH060**0*4 |  | 62200 | 18.4 | 4 | 47900
214063785 | 5.46 | GeoSmart Energy | WBAHP | Water-to-Air and Brine-to-Air | GBV/GBH064**0*1 |  | 65500 | 19.3 | 3.8 | 47300
214063786 | 5.46 | GeoSmart Energy | WBAHP | Water-to-Air and Brine-to-Air | GBV/GBH064**0*4 |  | 65500 | 19.3 | 3.8 | 47300
214063788 | 5.76 | GeoSmart Energy | WBAHP | Water-to-Air and Brine-to-Air | GBV/GBH070**0*1 |  | 69100 | 17.6 | 3.7 | 54000
214063789 | 5.76 | GeoSmart Energy | WBAHP | Water-to-Air and Brine-to-Air | GBV/GBH070**0*4 |  | 69100 | 17.6 | 3.7 | 54000
214063790 | 6.15 | GeoSmart Energy | WBAHP | Water-to-Air and Brine-to-Air | GBV/GBH072**0*1 |  | 73800 | 18.2 | 3.7 | 55400
214063791 | 6.15 | GeoSmart Energy | WBAHP | Water-to-Air and Brine-to-Air | GBV/GBH072**0*4 |  | 73800 | 18.2 | 3.7 | 55400
214067547 | 2.17 | GeoSmart Energy | WBAHP | Water-to-Air and Brine-to-Air | GBV/GBH024**3*0 |  | 26000 | 19.2 | 3.7 | 18900
214067548 | 2.17 | GeoSmart Energy | WBAHP | Water-to-Air and Brine-to-Air | GBV/GBH024**3*1 |  | 26000 | 19.6 | 3.8 | 19000
214067549 | 2.17 | GeoSmart Energy | WBAHP | Water-to-Air and Brine-to-Air | GBV/GBH024**3*4 |  | 26000 | 19.6 | 3.8 | 19000
214067550 | 2.17 | GeoSmart Energy | WBAHP | Water-to-Air and Brine-to-Air | GBV/GBH024**4*0 |  | 26000 | 19.2 | 3.7 | 18900
214067551 | 2.17 | GeoSmart Energy | WBAHP | Water-to-Air and Brine-to-Air | GBV/GBH024**4*1 |  | 26000 | 19.6 | 3.8 | 19000
214067552 | 2.17 | GeoSmart Energy | WBAHP | Water-to-Air and Brine-to-Air | GBV/GBH024**4*4 |  | 26000 | 19.6 | 3.8 | 19000
214067553 | 2.2 | GeoSmart Energy | WBAHP | Water-to-Air and Brine-to-Air | GBV/GBH026**3*1 |  | 26400 | 19.6 | 4 | 19500
214067554 | 2.2 | GeoSmart Energy | WBAHP | Water-to-Air and Brine-to-Air | GBV/GBH026**3*4 |  | 26400 | 19.6 | 4 | 19500
214067555 | 2.2 | GeoSmart Energy | WBAHP | Water-to-Air and Brine-to-Air | GBV/GBH026**4*1 |  | 26400 | 19.6 | 4 | 19500
214067556 | 2.2 | GeoSmart Energy | WBAHP | Water-to-Air and Brine-to-Air | GBV/GBH026**4*4 |  | 26400 | 19.6 | 4 | 19500
214067557 | 2.33 | GeoSmart Energy | WBAHP | Water-to-Air and Brine-to-Air | GBV/GBH030**3*0 |  | 27900 | 21.1 | 3.7 | 20300
214067558 | 2.34 | GeoSmart Energy | WBAHP | Water-to-Air and Brine-to-Air | GBV/GBH030**3*1 |  | 28100 | 22 | 3.9 | 20500
214067559 | 2.34 | GeoSmart Energy | WBAHP | Water-to-Air and Brine-to-Air | GBV/GBH030**3*4 |  | 28100 | 22 | 3.9 | 20500
214067560 | 2.33 | GeoSmart Energy | WBAHP | Water-to-Air and Brine-to-Air | GBV/GBH030**4*0 |  | 27900 | 21.1 | 3.7 | 20300
214067561 | 2.34 | GeoSmart Energy | WBAHP | Water-to-Air and Brine-to-Air | GBV/GBH030**4*1 |  | 28100 | 22 | 3.9 | 20500
214067562 | 2.34 | GeoSmart Energy | WBAHP | Water-to-Air and Brine-to-Air | GBV/GBH030**4*4 |  | 28100 | 22 | 3.9 | 20500
214067563 | 2.74 | GeoSmart Energy | WBAHP | Water-to-Air and Brine-to-Air | GBV/GBH036**3*0 |  | 32900 | 19.2 | 3.8 | 24400
205767473 | 2.17 | ClimateMaster | WBAHP | Water-to-Air and Brine-to-Air | TEV/H/D026B |  | 26000 | 19.9 | 4.1 | 20200
205767474 | 3.25 | ClimateMaster | WBAHP | Water-to-Air and Brine-to-Air | TEV/H/D038B |  | 39000 | 20.3 | 4.4 | 29700
205767475 | 4.13 | ClimateMaster | WBAHP | Water-to-Air and Brine-to-Air | TEV/H/D049B |  | 49600 | 19.3 | 4 | 36400
205767476 | 5.52 | ClimateMaster | WBAHP | Water-to-Air and Brine-to-Air | TEV/H/D064B |  | 66200 | 18.8 | 3.9 | 48700
205767489 | 1.63 | ClimateMaster | WBAHP | Water-to-Air and Brine-to-Air | TSH/V/D018B |  | 19500 | 18.4 | 3.6 | 14500
205767490 | 1.68 | ClimateMaster | WBAHP | Water-to-Air and Brine-to-Air | TSH/V/D018B*K |  | 20200 | 19.4 | 3.9 | 14500
5295936 | 1.25 | WaterFurnace | WBAHP | Water-to-Air and Brine-to-Air | NBV/NBH015**0*0 |  | 15000 | 18 | 3.8 | 12000
5295937 | 1.25 | WaterFurnace | WBAHP | Water-to-Air and Brine-to-Air | NBV/NBH015**2*0 |  | 15000 | 18 | 3.8 | 12000
5295943 | 2.06 | TRANE | WBAHP | Water-to-Air and Brine-to-Air | EXHF0241 |  | 24700 | 18 | 3.6 | 17900
5295944 | 1.25 | WaterFurnace | WBAHP | Water-to-Air and Brine-to-Air | NBV/NBH015**2*1 |  | 15000 | 18.8 | 4 | 12000
5295945 | 1.25 | WaterFurnace | WBAHP | Water-to-Air and Brine-to-Air | NBV/NBH015**2*4 |  | 15000 | 18.8 | 4 | 12000
5295946 | 2.06 | TRANE | WBAHP | Water-to-Air and Brine-to-Air | EXHF0242 |  | 24700 | 18 | 3.6 | 17900
5295947 | 1.25 | WaterFurnace | WBAHP | Water-to-Air and Brine-to-Air | NBV/NBH015**0*1 |  | 15000 | 18.8 | 4 | 12000
5295948 | 1.25 | WaterFurnace | WBAHP | Water-to-Air and Brine-to-Air | NBV/NBH015**0*4 |  | 15000 | 18.8 | 4 | 12000
5295949 | 2.06 | TRANE | WBAHP | Water-to-Air and Brine-to-Air | EXHF0247 |  | 24700 | 18 | 3.6 | 17900
5295950 | 2.48 | TRANE | WBAHP | Water-to-Air and Brine-to-Air | EXHF0301 |  | 29700 | 18.7 | 3.7 | 21100
5295951 | 2.48 | TRANE | WBAHP | Water-to-Air and Brine-to-Air | EXHF0302 |  | 29700 | 18.7 | 3.7 | 21100
5295952 | 2.48 | TRANE | WBAHP | Water-to-Air and Brine-to-Air | EXHF0307 |  | 29700 | 18.7 | 3.7 | 21100
5295953 | 3.03 | TRANE | WBAHP | Water-to-Air and Brine-to-Air | EXHF0361 |  | 36400 | 19.1 | 3.78 | 26700
5295954 | 3.03 | TRANE | WBAHP | Water-to-Air and Brine-to-Air | EXHF0362 |  | 36400 | 19.1 | 3.78 | 26700
5295955 | 3.03 | TRANE | WBAHP | Water-to-Air and Brine-to-Air | EXHF0367 |  | 36400 | 19.1 | 3.78 | 26700
5295956 | 3.03 | TRANE | WBAHP | Water-to-Air and Brine-to-Air | EXHF0363 |  | 36400 | 19.1 | 3.78 | 26700
5295957 | 3.03 | TRANE | WBAHP | Water-to-Air and Brine-to-Air | EXHF0368 |  | 36400 | 19.1 | 3.78 | 26700
5295958 | 3.03 | TRANE | WBAHP | Water-to-Air and Brine-to-Air | EXHF0364 |  | 36400 | 19.1 | 3.78 | 26700
5295959 | 3.63 | TRANE | WBAHP | Water-to-Air and Brine-to-Air | EXHF0421 |  | 43500 | 18.5 | 3.89 | 32500
5295961 | 3.63 | TRANE | WBAHP | Water-to-Air and Brine-to-Air | EXHF0422 |  | 43500 | 18.5 | 3.89 | 32500
5295963 | 3.63 | TRANE | WBAHP | Water-to-Air and Brine-to-Air | EXHF0423 |  | 43500 | 18.5 | 3.89 | 32500
5295964 | 1.54 | WaterFurnace | WBAHP | Water-to-Air and Brine-to-Air | NBV/NBH018**2*1 |  | 18500 | 18.3 | 3.8 | 14500
5295965 | 3.63 | TRANE | WBAHP | Water-to-Air and Brine-to-Air | EXHF0424 |  | 43500 | 18.5 | 3.89 | 32500
5295966 | 1.54 | WaterFurnace | WBAHP | Water-to-Air and Brine-to-Air | NBV/NBH018**2*4 |  | 18500 | 18.3 | 3.8 | 14500
5295967 | 3.63 | TRANE | WBAHP | Water-to-Air and Brine-to-Air | EXHF0428 |  | 43500 | 18.5 | 3.89 | 32500
5295968 | 1.54 | WaterFurnace | WBAHP | Water-to-Air and Brine-to-Air | NBV/NBH018**0*4 |  | 18500 | 18.3 | 3.8 | 14500
5295969 | 1.54 | WaterFurnace | WBAHP | Water-to-Air and Brine-to-Air | NBV/NBH018**0*1 |  | 18500 | 18.3 | 3.8 | 14500
5295970 | 3.99 | TRANE | WBAHP | Water-to-Air and Brine-to-Air | EXHF0481 |  | 47900 | 17.7 | 3.76 | 36300
5295971 | 3.99 | TRANE | WBAHP | Water-to-Air and Brine-to-Air | EXHF0482 |  | 47900 | 17.7 | 3.76 | 36300
5295972 | 3.99 | TRANE | WBAHP | Water-to-Air and Brine-to-Air | EXHF0483 |  | 47900 | 17.7 | 3.76 | 36300
5295973 | 3.99 | TRANE | WBAHP | Water-to-Air and Brine-to-Air | EXHF0484 |  | 47900 | 17.7 | 3.76 | 36300
5295974 | 3.99 | TRANE | WBAHP | Water-to-Air and Brine-to-Air | EXHF0488 |  | 47900 | 17.7 | 3.76 | 36300
5295980 | 2.17 | WaterFurnace | WBAHP | Water-to-Air and Brine-to-Air | NBV/NBH024**0*0 |  | 26000 | 19.2 | 3.7 | 18900
5295981 | 2.17 | WaterFurnace | WBAHP | Water-to-Air and Brine-to-Air | NBV/NBH024**3*0 |  | 26000 | 19.2 | 3.7 | 18900
5295982 | 2.17 | WaterFurnace | WBAHP | Water-to-Air and Brine-to-Air | NBV/NBH024**4*0 |  | 26000 | 19.2 | 3.7 | 18900
5295983 | 2.17 | WaterFurnace | WBAHP | Water-to-Air and Brine-to-Air | NBV/NBH024**2*0 |  | 26000 | 19.2 | 3.7 | 18900
5295984 | 2.17 | WaterFurnace | WBAHP | Water-to-Air and Brine-to-Air | NBV/NBH024**0*1 |  | 26000 | 19.6 | 3.8 | 19000
5295985 | 2.17 | WaterFurnace | WBAHP | Water-to-Air and Brine-to-Air | NBV/NBH024**3*1 |  | 26000 | 19.6 | 3.8 | 19000
5295986 | 2.17 | WaterFurnace | WBAHP | Water-to-Air and Brine-to-Air | NBV/NBH024**2*1 |  | 26000 | 19.6 | 3.8 | 19000
5295987 | 2.17 | WaterFurnace | WBAHP | Water-to-Air and Brine-to-Air | NBV/NBH024**4*1 |  | 26000 | 19.6 | 3.8 | 19000
5295988 | 2.17 | WaterFurnace | WBAHP | Water-to-Air and Brine-to-Air | NBV/NBH024**4*4 |  | 26000 | 19.6 | 3.8 | 19000
5295989 | 2.17 | WaterFurnace | WBAHP | Water-to-Air and Brine-to-Air | NBV/NBH024**3*4 |  | 26000 | 19.6 | 3.8 | 19000
5295990 | 2.17 | WaterFurnace | WBAHP | Water-to-Air and Brine-to-Air | NBV/NBH024**0*4 |  | 26000 | 19.6 | 3.8 | 19000
5295991 | 2.17 | WaterFurnace | WBAHP | Water-to-Air and Brine-to-Air | NBV/NBH024**2*4 |  | 26000 | 19.6 | 3.8 | 19000
202330518 | 3.49 | AAON, Inc. | WBAHP | Water-to-Air and Brine-to-Air | M2-003-2-H-BCBC-V0-10-000-A |  | 41900 | 18.4 | 3.6 | 28900
202330522 | 3.49 | AAON, Inc. | WBAHP | Water-to-Air and Brine-to-Air | M2-003-3-H-BCBC-V0-10-000-A |  | 41900 | 18.4 | 3.6 | 28900
202330526 | 3.49 | AAON, Inc. | WBAHP | Water-to-Air and Brine-to-Air | M2-003-4-H-BCBC-V0-10-000-A |  | 41900 | 18.4 | 3.6 | 28900
202330529 | 4.17 | AAON, Inc. | WBAHP | Water-to-Air and Brine-to-Air | M2-004-1-H-BCAC-V0-10-000-A |  | 50000 | 18.3 | 3.6 | 35000
202330530 | 4.33 | AAON, Inc. | WBAHP | Water-to-Air and Brine-to-Air | M2-004-1-H-BCBC-V0-10-000-A |  | 51900 | 18.8 | 3.8 | 35200
202330531 | 4.1 | AAON, Inc. | WBAHP | Water-to-Air and Brine-to-Air | M2-004-1-H-DCAC-S0-10-000-A |  | 49200 | 17.9 | 3.6 | 34800
202330532 | 4.24 | AAON, Inc. | WBAHP | Water-to-Air and Brine-to-Air | M2-004-1-H-DCBC-S0-10-000-A |  | 50900 | 18.2 | 3.6 | 35100
202330533 | 4.17 | AAON, Inc. | WBAHP | Water-to-Air and Brine-to-Air | M2-004-2-H-BCAC-V0-10-000-A |  | 50000 | 18.3 | 3.6 | 35000
202330534 | 4.33 | AAON, Inc. | WBAHP | Water-to-Air and Brine-to-Air | M2-004-2-H-BCBC-V0-10-000-A |  | 51900 | 18.8 | 3.8 | 35200
202330535 | 4.1 | AAON, Inc. | WBAHP | Water-to-Air and Brine-to-Air | M2-004-2-H-DCAC-S0-10-000-A |  | 49200 | 17.9 | 3.6 | 34800
202330536 | 4.24 | AAON, Inc. | WBAHP | Water-to-Air and Brine-to-Air | M2-004-2-H-DCBC-S0-10-000-A |  | 50900 | 18.2 | 3.6 | 35100
202330537 | 4.17 | AAON, Inc. | WBAHP | Water-to-Air and Brine-to-Air | M2-004-3-H-BCAC-V0-10-000-A |  | 50000 | 18.3 | 3.6 | 35000
202330538 | 4.33 | AAON, Inc. | WBAHP | Water-to-Air and Brine-to-Air | M2-004-3-H-BCBC-V0-10-000-A |  | 51900 | 18.8 | 3.8 | 35200
202330539 | 4.1 | AAON, Inc. | WBAHP | Water-to-Air and Brine-to-Air | M2-004-3-H-DCAC-S0-10-000-A |  | 49200 | 17.9 | 3.6 | 34800
202330540 | 4.24 | AAON, Inc. | WBAHP | Water-to-Air and Brine-to-Air | M2-004-3-H-DCBC-S0-10-000-A |  | 50900 | 18.2 | 3.6 | 35100
202330541 | 4.17 | AAON, Inc. | WBAHP | Water-to-Air and Brine-to-Air | M2-004-4-H-BCAC-V0-10-000-A |  | 50000 | 18.3 | 3.6 | 35000
202330542 | 4.33 | AAON, Inc. | WBAHP | Water-to-Air and Brine-to-Air | M2-004-4-H-BCBC-V0-10-000-A |  | 51900 | 18.8 | 3.8 | 35200
202350498 | 10.71 | AAON, Inc. | WBAHP | Water-to-Air and Brine-to-Air | M2-014-2-H-ACBC-C0-10-000-A |  | 128500 | 17.3 | 3.6 | 95900
202350499 | 10.73 | AAON, Inc. | WBAHP | Water-to-Air and Brine-to-Air | M2-014-2-H-BCBC-V0-10-000-A |  | 128700 | 17.1 | 3.6 | 94800
202350500 | 10.71 | AAON, Inc. | WBAHP | Water-to-Air and Brine-to-Air | M2-014-3-H-ACBC-C0-10-000-A |  | 128500 | 17.3 | 3.6 | 95900
202350501 | 10.73 | AAON, Inc. | WBAHP | Water-to-Air and Brine-to-Air | M2-014-3-H-BCBC-V0-10-000-A |  | 128700 | 17.1 | 3.6 | 94800
202350502 | 10.71 | AAON, Inc. | WBAHP | Water-to-Air and Brine-to-Air | M2-014-4-H-ACBC-C0-10-000-A |  | 128500 | 17.3 | 3.6 | 95900
202350503 | 10.73 | AAON, Inc. | WBAHP | Water-to-Air and Brine-to-Air | M2-014-4-H-BCBC-V0-10-000-A |  | 128700 | 17.1 | 3.6 | 94800
202350506 | 3.07 | AAON, Inc. | WBAHP | Water-to-Air and Brine-to-Air | WH-036-1-H-DCAC-C0-10-200-A |  | 36800 | 17.3 | 3.7 | 27600
202350507 | 3.07 | AAON, Inc. | WBAHP | Water-to-Air and Brine-to-Air | WH-036-2-H-DCAC-C0-10-200-A |  | 36800 | 17.3 | 3.7 | 27600
202350510 | 4.17 | AAON, Inc. | WBAHP | Water-to-Air and Brine-to-Air | WH-048-1-H-DCAC-C0-10-200-A |  | 50000 | 18.4 | 3.9 | 40100
202350511 | 4.17 | AAON, Inc. | WBAHP | Water-to-Air and Brine-to-Air | WH-048-2-H-DCAC-C0-10-200-A |  | 50000 | 18.4 | 3.9 | 40100
206726882 | 5.09 | HYDRON MODULE | WBAHP-CB | Water-to-Air and Brine-to-Air | HBT060*2 | EAD060 | 61100 | 17.6 | 3.8 | 46800
206726883 | 5.09 | TETCO | WBAHP-CB | Water-to-Air and Brine-to-Air | TBT060*2 | EAD060 | 61100 | 17.6 | 3.8 | 46800
206900466 | 7.5 | WaterFurnace | WBAHP | Water-to-Air and Brine-to-Air | UDV084**4 |  | 90000 | 18.5 | 3.8 | 67000
206900469 | 7.5 | WaterFurnace | WBAHP | Water-to-Air and Brine-to-Air | UDV084**3 |  | 90000 | 18.5 | 3.8 | 67000
206900470 | 7.5 | WaterFurnace | WBAHP | Water-to-Air and Brine-to-Air | UDV084**5 |  | 90000 | 18.5 | 3.8 | 67000
206900471 | 7.33 | WaterFurnace | WBAHP | Water-to-Air and Brine-to-Air | UDH084**3 |  | 88000 | 17.5 | 3.6 | 67000
206900472 | 7.33 | WaterFurnace | WBAHP | Water-to-Air and Brine-to-Air | UDH084**4 |  | 88000 | 17.5 | 3.6 | 67000
206900473 | 7.33 | WaterFurnace | WBAHP | Water-to-Air and Brine-to-Air | UDH084**5 |  | 88000 | 17.5 | 3.6 | 67000
206900553 | 7.5 | GEOSTAR | WBAHP | Water-to-Air and Brine-to-Air | GDV084**3 |  | 90000 | 18.5 | 3.8 | 67000
206900554 | 7.5 | GEOSTAR | WBAHP | Water-to-Air and Brine-to-Air | GDV084**4 |  | 90000 | 18.5 | 3.8 | 67000
206900555 | 7.5 | GEOSTAR | WBAHP | Water-to-Air and Brine-to-Air | GDV084**5 |  | 90000 | 18.5 | 3.8 | 67000
206900556 | 7.33 | GEOSTAR | WBAHP | Water-to-Air and Brine-to-Air | GDH084**3 |  | 88000 | 17.5 | 3.6 | 67000
206900557 | 7.33 | GEOSTAR | WBAHP | Water-to-Air and Brine-to-Air | GDH084**4 |  | 88000 | 17.5 | 3.6 | 67000
206900558 | 7.33 | GEOSTAR | WBAHP | Water-to-Air and Brine-to-Air | GDH084**5 |  | 88000 | 17.5 | 3.6 | 67000
206900571 | 7.5 | YORK BY JOHNSON CONTROLS | WBAHP | Water-to-Air and Brine-to-Air | YDLV084**3 |  | 90000 | 18.5 | 3.8 | 67000
206900572 | 7.5 | YORK BY JOHNSON CONTROLS | WBAHP | Water-to-Air and Brine-to-Air | YDLV084**4 |  | 90000 | 18.5 | 3.8 | 67000
206900573 | 7.5 | YORK BY JOHNSON CONTROLS | WBAHP | Water-to-Air and Brine-to-Air | YDLV084**5 |  | 90000 | 18.5 | 3.8 | 67000
206900574 | 7.33 | YORK BY JOHNSON CONTROLS | WBAHP | Water-to-Air and Brine-to-Air | YDLH084**3 |  | 88000 | 17.5 | 3.6 | 67000
206900575 | 7.33 | YORK BY JOHNSON CONTROLS | WBAHP | Water-to-Air and Brine-to-Air | YDLH084**4 |  | 88000 | 17.5 | 3.6 | 67000
206900576 | 7.33 | YORK BY JOHNSON CONTROLS | WBAHP | Water-to-Air and Brine-to-Air | YDLH084**5 |  | 88000 | 17.5 | 3.6 | 67000
202146995 | 3.05 | GEOCOMFORT | WBAHP | Water-to-Air and Brine-to-Air | GZS036*A |  | 36600 | 17.9 | 3.7 | 28300
202146996 | 3.1 | GEOCOMFORT | WBAHP | Water-to-Air and Brine-to-Air | GZS036*****1 |  | 37200 | 18.8 | 3.9 | 27500
202146997 | 3.1 | GEOCOMFORT | WBAHP | Water-to-Air and Brine-to-Air | GZS036*2***1 |  | 37200 | 18.8 | 3.9 | 27500
202146998 | 3.1 | GEOCOMFORT | WBAHP | Water-to-Air and Brine-to-Air | GZS036*3***1 |  | 37200 | 18.8 | 3.9 | 27500
202146999 | 3.1 | GEOCOMFORT | WBAHP | Water-to-Air and Brine-to-Air | GZS036*A***1 |  | 37200 | 18.8 | 3.9 | 27500
202147000 | 3.05 | HYDRON MODULE | WBAHP | Water-to-Air and Brine-to-Air | HZS036 |  | 36600 | 17.9 | 3.7 | 28300
202147001 | 3.05 | HYDRON MODULE | WBAHP | Water-to-Air and Brine-to-Air | HZS036*2 |  | 36600 | 17.9 | 3.7 | 28300
202147002 | 3.05 | HYDRON MODULE | WBAHP | Water-to-Air and Brine-to-Air | HZS036*3 |  | 36600 | 17.9 | 3.7 | 28300
202147003 | 3.05 | HYDRON MODULE | WBAHP | Water-to-Air and Brine-to-Air | HZS036*4 |  | 36600 | 17.9 | 3.7 | 28300
202147004 | 3.05 | HYDRON MODULE | WBAHP | Water-to-Air and Brine-to-Air | HZS036*A |  | 36600 | 17.9 | 3.7 | 28300
202147005 | 3.1 | HYDRON MODULE | WBAHP | Water-to-Air and Brine-to-Air | HZS036*****1 |  | 37200 | 18.8 | 3.9 | 27500
202147006 | 3.1 | HYDRON MODULE | WBAHP | Water-to-Air and Brine-to-Air | HZS036*2***1 |  | 37200 | 18.8 | 3.9 | 27500
202147007 | 3.1 | HYDRON MODULE | WBAHP | Water-to-Air and Brine-to-Air | HZS036*3***1 |  | 37200 | 18.8 | 3.9 | 27500
202147008 | 3.1 | HYDRON MODULE | WBAHP | Water-to-Air and Brine-to-Air | HZS036*A***1 |  | 37200 | 18.8 | 3.9 | 27500
202147009 | 3.05 | TETCO | WBAHP | Water-to-Air and Brine-to-Air | TZS036 |  | 36600 | 17.9 | 3.7 | 28300
202147010 | 3.05 | TETCO | WBAHP | Water-to-Air and Brine-to-Air | TZS036*2 |  | 36600 | 17.9 | 3.7 | 28300
202147011 | 3.05 | TETCO | WBAHP | Water-to-Air and Brine-to-Air | TZS036*3 |  | 36600 | 17.9 | 3.7 | 28300
202147012 | 3.05 | TETCO | WBAHP | Water-to-Air and Brine-to-Air | TZS036*4 |  | 36600 | 17.9 | 3.7 | 28300
202147013 | 3.05 | TETCO | WBAHP | Water-to-Air and Brine-to-Air | TZS036*A |  | 36600 | 17.9 | 3.7 | 28300
202147014 | 3.1 | TETCO | WBAHP | Water-to-Air and Brine-to-Air | TZS036*****1 |  | 37200 | 18.8 | 3.9 | 27500
202147015 | 3.1 | TETCO | WBAHP | Water-to-Air and Brine-to-Air | TZS036*2***1 |  | 37200 | 18.8 | 3.9 | 27500
202147016 | 3.1 | TETCO | WBAHP | Water-to-Air and Brine-to-Air | TZS036*3***1 |  | 37200 | 18.8 | 3.9 | 27500
206185754 | 1.26 | DAIKIN | WBAHP | Water-to-Air and Brine-to-Air | WGCH015E1*G/J*P |  | 15100 | 18.1 | 3.8 | 11100
206185755 | 1.28 | DAIKIN | WBAHP | Water-to-Air and Brine-to-Air | WGCH015E1*G/J*T |  | 15300 | 19.9 | 3.9 | 10700
206185756 | 1.28 | DAIKIN | WBAHP | Water-to-Air and Brine-to-Air | WGCH015E1*G/J*C |  | 15300 | 19.9 | 3.9 | 10700
206185757 | 1.53 | DAIKIN | WBAHP | Water-to-Air and Brine-to-Air | WGCH019E1*G/J*C |  | 18300 | 19 | 3.9 | 13200
215268752 | 3.21 | WaterFurnace | WBAHP | Water-to-Air and Brine-to-Air | V5A(V/H)036*D3**2 |  | 38500 | 20.8 | 4.5 | 29600
215268753 | 3.21 | WaterFurnace | WBAHP | Water-to-Air and Brine-to-Air | V5A(V/H)036*D0**4 |  | 38500 | 20.8 | 4.5 | 29600
215268754 | 3.21 | WaterFurnace | WBAHP | Water-to-Air and Brine-to-Air | V5A(V/H)036*D3**4 |  | 38500 | 20.8 | 4.5 | 29600
215268755 | 3.48 | WaterFurnace | WBAHP | Water-to-Air and Brine-to-Air | V5A(V/H)042*D0**1 |  | 41700 | 19.2 | 4.4 | 33700
215268756 | 3.48 | WaterFurnace | WBAHP | Water-to-Air and Brine-to-Air | V5A(V/H)042*D3**1 |  | 41700 | 19.2 | 4.4 | 33700
215268757 | 3.48 | WaterFurnace | WBAHP | Water-to-Air and Brine-to-Air | V5A(V/H)042*D0**2 |  | 41700 | 19.2 | 4.4 | 33700
215268758 | 3.48 | WaterFurnace | WBAHP | Water-to-Air and Brine-to-Air | V5A(V/H)042*D3**2 |  | 41700 | 19.2 | 4.4 | 33700
215268759 | 3.48 | WaterFurnace | WBAHP | Water-to-Air and Brine-to-Air | V5A(V/H)042*D0**4 |  | 41700 | 19.2 | 4.4 | 33700
215268760 | 3.48 | WaterFurnace | WBAHP | Water-to-Air and Brine-to-Air | V5A(V/H)042*D3**4 |  | 41700 | 19.2 | 4.4 | 33700
215268761 | 4.21 | WaterFurnace | WBAHP | Water-to-Air and Brine-to-Air | V5A(V/H)048*D0**1 |  | 50500 | 18.9 | 4.4 | 40100
215268762 | 4.21 | WaterFurnace | WBAHP | Water-to-Air and Brine-to-Air | V5A(V/H)048*D3**1 |  | 50500 | 18.9 | 4.4 | 40100
215268763 | 4.21 | WaterFurnace | WBAHP | Water-to-Air and Brine-to-Air | V5A(V/H)048*D0**2 |  | 50500 | 18.9 | 4.4 | 40100
215268764 | 4.21 | WaterFurnace | WBAHP | Water-to-Air and Brine-to-Air | V5A(V/H)048*D3**2 |  | 50500 | 18.9 | 4.4 | 40100
215268765 | 4.21 | WaterFurnace | WBAHP | Water-to-Air and Brine-to-Air | V5A(V/H)048*D0**4 |  | 50500 | 18.9 | 4.4 | 40100
215268766 | 4.21 | WaterFurnace | WBAHP | Water-to-Air and Brine-to-Air | V5A(V/H)048*D3**4 |  | 50500 | 18.9 | 4.4 | 40100
215268767 | 5.5 | WaterFurnace | WBAHP | Water-to-Air and Brine-to-Air | V5A(V/H)060*D0**1 |  | 66000 | 19.3 | 4.1 | 47600
215268768 | 5.5 | WaterFurnace | WBAHP | Water-to-Air and Brine-to-Air | V5A(V/H)060*D3**1 |  | 66000 | 19.3 | 4.1 | 47600
215268769 | 5.5 | WaterFurnace | WBAHP | Water-to-Air and Brine-to-Air | V5A(V/H)060*D0**4 |  | 66000 | 19.3 | 4.1 | 47600
215268770 | 5.5 | WaterFurnace | WBAHP | Water-to-Air and Brine-to-Air | V5A(V/H)060*D3**4 |  | 66000 | 19.3 | 4.1 | 47600
215268771 | 6.12 | WaterFurnace | WBAHP | Water-to-Air and Brine-to-Air | V5A(V/H)072*D0**1 |  | 73400 | 18.3 | 4 | 57900
215268772 | 6.12 | WaterFurnace | WBAHP | Water-to-Air and Brine-to-Air | V5A(V/H)072*D3**1 |  | 73400 | 18.3 | 4 | 57900
215268773 | 6.12 | WaterFurnace | WBAHP | Water-to-Air and Brine-to-Air | V5A(V/H)072*D0**4 |  | 73400 | 18.3 | 4 | 57900
215268774 | 6.12 | WaterFurnace | WBAHP | Water-to-Air and Brine-to-Air | V5A(V/H)072*D3**4 |  | 73400 | 18.3 | 4 | 57900