215268775 | 2.69 | WaterFurnace | WBAHP | Water-to-Air and Brine-to-Air | V5A(V/H)030*D2**1 |  | 32300 | 20.3 | 4 | 24600
215268776 | 2.69 | WaterFurnace | WBAHP | Water-to-Air and Brine-to-Air | V5A(V/H)030*D4**1 |  | 32300 | 20.3 | 4 | 24600
215268777 | 2.69 | WaterFurnace | WBAHP | Water-to-Air and Brine-to-Air | V5A(V/H)030*D2**4 |  | 32300 | 20.3 | 4 | 24600
215268778 | 2.69 | WaterFurnace | WBAHP | Water-to-Air and Brine-to-Air | V5A(V/H)030*D4**4 |  | 32300 | 20.3 | 4 | 24600
215268779 | 3.21 | WaterFurnace | WBAHP | Water-to-Air and Brine-to-Air | V5A(V/H)036*D2**1 |  | 38500 | 20.8 | 4.5 | 29600
215268780 | 3.21 | WaterFurnace | WBAHP | Water-to-Air and Brine-to-Air | V5A(V/H)036*D4**1 |  | 38500 | 20.8 | 4.5 | 29600
215268781 | 3.21 | WaterFurnace | WBAHP | Water-to-Air and Brine-to-Air | V5A(V/H)036*D2**2 |  | 38500 | 20.8 | 4.5 | 29600
215268782 | 3.21 | WaterFurnace | WBAHP | Water-to-Air and Brine-to-Air | V5A(V/H)036*D4**2 |  | 38500 | 20.8 | 4.5 | 29600
215268783 | 3.21 | WaterFurnace | WBAHP | Water-to-Air and Brine-to-Air | V5A(V/H)036*D2**4 |  | 38500 | 20.8 | 4.5 | 29600
215268784 | 3.21 | WaterFurnace | WBAHP | Water-to-Air and Brine-to-Air | V5A(V/H)036*D4**4 |  | 38500 | 20.8 | 4.5 | 29600
215268785 | 3.48 | WaterFurnace | WBAHP | Water-to-Air and Brine-to-Air | V5A(V/H)042*D4**1 |  | 41700 | 19.2 | 4.4 | 33700
215268786 | 3.48 | WaterFurnace | WBAHP | Water-to-Air and Brine-to-Air | V5A(V/H)042*D2**2 |  | 41700 | 19.2 | 4.4 | 33700
215268787 | 3.48 | WaterFurnace | WBAHP | Water-to-Air and Brine-to-Air | V5A(V/H)042*D4**2 |  | 41700 | 19.2 | 4.4 | 33700
215268788 | 3.48 | WaterFurnace | WBAHP | Water-to-Air and Brine-to-Air | V5A(V/H)042*D4**4 |  | 41700 | 19.2 | 4.4 | 33700
215268789 | 4.21 | WaterFurnace | WBAHP | Water-to-Air and Brine-to-Air | V5A(V/H)048*D4**1 |  | 50500 | 18.9 | 4.4 | 40100
215268790 | 4.21 | WaterFurnace | WBAHP | Water-to-Air and Brine-to-Air | V5A(V/H)048*D2**2 |  | 50500 | 18.9 | 4.4 | 40100
215268791 | 4.21 | WaterFurnace | WBAHP | Water-to-Air and Brine-to-Air | V5A(V/H)048*D4**2 |  | 50500 | 18.9 | 4.4 | 40100
215268792 | 4.21 | WaterFurnace | WBAHP | Water-to-Air and Brine-to-Air | V5A(V/H)048*D4**4 |  | 50500 | 18.9 | 4.4 | 40100
215268793 | 5.5 | WaterFurnace | WBAHP | Water-to-Air and Brine-to-Air | V5A(V/H)060*D4**1 |  | 66000 | 19.3 | 4.1 | 47600
215268794 | 5.5 | WaterFurnace | WBAHP | Water-to-Air and Brine-to-Air | V5A(V/H)060*D4**4 |  | 66000 | 19.3 | 4.1 | 47600
215268795 | 6.12 | WaterFurnace | WBAHP | Water-to-Air and Brine-to-Air | V5A(V/H)072*D4**1 |  | 73400 | 18.3 | 4 | 57900
215268796 | 6.12 | WaterFurnace | WBAHP | Water-to-Air and Brine-to-Air | V5A(V/H)072*D4**4 |  | 73400 | 18.3 | 4 | 57900
8738077 | 4.21 | HYDRON MODULE | WBAHP | Water-to-Air and Brine-to-Air | HVS048*4 |  | 50500 | 17.6 | 3.6 | 39600
8738078 | 4.21 | TETCO | WBAHP | Water-to-Air and Brine-to-Air | TVS048*4 |  | 50500 | 17.6 | 3.6 | 39600
203363068 | 2 | WILLIAMS | WBAHP | Water-to-Air and Brine-to-Air | EW009A1D*A |  | 24000 | 17.1 | 3.8 | 17000
203363069 | 2.58 | WILLIAMS | WBAHP | Water-to-Air and Brine-to-Air | EW010A1D*A |  | 31000 | 18.2 | 3.8 | 20800
203363090 | 2.58 | WILLIAMS | WBAHP | Water-to-Air and Brine-to-Air | EW010H1D*A |  | 31000 | 18.2 | 3.8 | 20800
208450082 | 0.98 | AE Air | WBAHP | Water-to-Air and Brine-to-Air | HRCX12*-6 |  | 11800 | 18 | 3.6 | 8000
208450083 | 2.33 | AE Air | WBAHP | Water-to-Air and Brine-to-Air | HRCX30*-6 |  | 28000 | 18 | 3.6 | 20000
208450084 | 2.84 | AE Air | WBAHP | Water-to-Air and Brine-to-Air | HRCX36*-6 |  | 34100 | 17.1 | 3.6 | 25000
208556796 | 3.13 | GEOCOMFORT | WBAHP-CB | Water-to-Air and Brine-to-Air | GRT036 | EAD036 | 37500 | 18.5 | 4.1 | 28300
208556798 | 3.13 | HYDRON MODULE | WBAHP-CB | Water-to-Air and Brine-to-Air | HRT036 | EAD036 | 37500 | 18.5 | 4.1 | 28300
208556799 | 3.13 | TETCO | WBAHP-CB | Water-to-Air and Brine-to-Air | TRT036 | EAD036 | 37500 | 18.5 | 4.1 | 28300
208556801 | 4.15 | GEOCOMFORT | WBAHP-CB | Water-to-Air and Brine-to-Air | GRT048 | EAD048 | 49800 | 17.9 | 3.7 | 38500
208556804 | 4.15 | HYDRON MODULE | WBAHP-CB | Water-to-Air and Brine-to-Air | HRT048 | EAD048 | 49800 | 17.9 | 3.7 | 38500
208556806 | 4.15 | TETCO | WBAHP-CB | Water-to-Air and Brine-to-Air | TRT048 | EAD048 | 49800 | 17.9 | 3.7 | 38500
208556808 | 5.04 | GEOCOMFORT | WBAHP-CB | Water-to-Air and Brine-to-Air | GRT060 | EAD060 | 60500 | 17.4 | 3.6 | 46200
208556810 | 5.04 | HYDRON MODULE | WBAHP-CB | Water-to-Air and Brine-to-Air | HRT060 | EAD060 | 60500 | 17.4 | 3.6 | 46200
208556812 | 5.04 | TETCO | WBAHP-CB | Water-to-Air and Brine-to-Air | TRT060 | EAD060 | 60500 | 17.4 | 3.6 | 46200
208556818 | 3.14 | GEOCOMFORT | WBAHP-C | Water-to-Air and Brine-to-Air | GRT036 | EED036 | 37700 | 17.9 | 4.1 | 28400
208556821 | 3.14 | HYDRON MODULE | WBAHP-C | Water-to-Air and Brine-to-Air | HRT036 | EED036 | 37700 | 17.9 | 4.1 | 28400
208556822 | 3.14 | TETCO | WBAHP-C | Water-to-Air and Brine-to-Air | TRT036 | EED036 | 37700 | 17.9 | 4.1 | 28400
208556825 | 4.15 | GEOCOMFORT | WBAHP-C | Water-to-Air and Brine-to-Air | GRT048 | EED048 | 49800 | 17.4 | 3.8 | 38200
207657653 | 2.42 | ClimateMaster | WBAHP-O | Water-to-Air and Brine-to-Air | TSM30 D |  | 29000 | 17.6 | 3.6 | 22200
202434652 | 2.15 | CARRIER | WBAHP | Water-to-Air and Brine-to-Air | 50PCV024J/K*C3/CE |  | 25800 | 17.65 | 3.6 | 17700
202434653 | 2.15 | CARRIER | WBAHP | Water-to-Air and Brine-to-Air | 50PCV024J/K*C5/EE |  | 25800 | 17.65 | 3.6 | 17700
202434654 | 2.15 | CARRIER | WBAHP | Water-to-Air and Brine-to-Air | 50PCV024J/K*C6/FE |  | 25800 | 17.65 | 3.6 | 17700
202434655 | 2.15 | CARRIER | WBAHP | Water-to-Air and Brine-to-Air | 50PCV024J/K*C4/DE |  | 25800 | 17.65 | 3.6 | 17700
202434660 | 2.15 | CARRIER | WBAHP | Water-to-Air and Brine-to-Air | 50PCH024N/P/W/Y*C3/CE |  | 25800 | 17.65 | 3.6 | 17700
202434661 | 2.15 | CARRIER | WBAHP | Water-to-Air and Brine-to-Air | 50PCH024N/P/W/Y*C5/EE |  | 25800 | 17.65 | 3.6 | 17700
202434662 | 2.15 | CARRIER | WBAHP | Water-to-Air and Brine-to-Air | 50PCH024N/P/W/Y*C6/FE |  | 25800 | 17.65 | 3.6 | 17700
202434663 | 2.15 | CARRIER | WBAHP | Water-to-Air and Brine-to-Air | 50PCH024N/P/W/Y*C4/DE |  | 25800 | 17.65 | 3.6 | 17700
202434668 | 2.14 | CARRIER | WBAHP | Water-to-Air and Brine-to-Air | 50PCV024J/K*N3/CE |  | 25700 | 17.15 | 3.6 | 17400
202434669 | 2.14 | CARRIER | WBAHP | Water-to-Air and Brine-to-Air | 50PCV024J/K*N5/EE |  | 25700 | 17.15 | 3.6 | 17400
202434670 | 2.14 | CARRIER | WBAHP | Water-to-Air and Brine-to-Air | 50PCV024J/K*N6/FE |  | 25700 | 17.15 | 3.6 | 17400
202434671 | 2.14 | CARRIER | WBAHP | Water-to-Air and Brine-to-Air | 50PCV024J/K*N4/DE |  | 25700 | 17.15 | 3.6 | 17400
202434676 | 2.14 | CARRIER | WBAHP | Water-to-Air and Brine-to-Air | 50PCH024N/P/W/Y*N3/CE |  | 25700 | 17.15 | 3.6 | 17400
202434677 | 2.14 | CARRIER | WBAHP | Water-to-Air and Brine-to-Air | 50PCH024N/P/W/Y*N5/EE |  | 25700 | 17.15 | 3.6 | 17400
202434678 | 2.14 | CARRIER | WBAHP | Water-to-Air and Brine-to-Air | 50PCH024N/P/W/Y*N6/FE |  | 25700 | 17.15 | 3.6 | 17400
202434679 | 2.14 | CARRIER | WBAHP | Water-to-Air and Brine-to-Air | 50PCH024N/P/W/Y*N4/DE |  | 25700 | 17.15 | 3.6 | 17400
207177479 | 3.09 | TRANE | WBAHP | Water-to-Air and Brine-to-Air | EXVG0367 |  | 37100 | 20.4 | 4.1 | 27200
4947178 | 2.16 | TRANE | WBAHP | Water-to-Air and Brine-to-Air | VSVE0241 |  | 25900 | 22.32 | 4.17 | 18400
4947179 | 2.16 | TRANE | WBAHP | Water-to-Air and Brine-to-Air | VSVE0242 |  | 25900 | 22.32 | 4.17 | 18400
4947180 | 2.16 | TRANE | WBAHP | Water-to-Air and Brine-to-Air | VSVE0244 |  | 25900 | 22.32 | 4.17 | 18400
4947183 | 2.86 | TRANE | WBAHP | Water-to-Air and Brine-to-Air | VSVE0331 |  | 34300 | 18.08 | 3.86 | 24500
4947184 | 2.86 | TRANE | WBAHP | Water-to-Air and Brine-to-Air | VSVE0332 |  | 34300 | 18.08 | 3.86 | 24500
4947185 | 2.86 | TRANE | WBAHP | Water-to-Air and Brine-to-Air | VSVE0334 |  | 34300 | 18.08 | 3.86 | 24500
4947240 | 4.51 | TRANE | WBAHP | Water-to-Air and Brine-to-Air | VSVE0501 |  | 54100 | 18.76 | 3.75 | 41400
4947241 | 4.51 | TRANE | WBAHP | Water-to-Air and Brine-to-Air | VSVE0502 |  | 54100 | 18.76 | 3.75 | 41400
4947242 | 4.51 | TRANE | WBAHP | Water-to-Air and Brine-to-Air | VSVE0504 |  | 54100 | 18.76 | 3.75 | 41400
5211514 | 0.7 | DAIKIN | WBAHP | Water-to-Air and Brine-to-Air | WGSV/WGSH007B*A |  | 8400 | 18.1 | 3.9 | 6200
5211515 | 0.7 | DAIKIN | WBAHP | Water-to-Air and Brine-to-Air | WGSV/WGSH007B*E |  | 8400 | 18.1 | 3.9 | 6200
5211516 | 0.7 | DAIKIN | WBAHP | Water-to-Air and Brine-to-Air | WGSV/WGSH007B*J |  | 8400 | 18.1 | 3.9 | 6200
5220636 | 1.11 | DAIKIN | WBAHP | Water-to-Air and Brine-to-Air | WGSV/WGSH012B*A |  | 13300 | 18.1 | 3.9 | 10000
202330403 | 4.21 | AAON, Inc. | WBAHP | Water-to-Air and Brine-to-Air | WV-048-1-H-ACAC-C0-10-200-A |  | 50500 | 19 | 3.7 | 40100
202330404 | 4.21 | AAON, Inc. | WBAHP | Water-to-Air and Brine-to-Air | WV-048-A-H-ACAC-C0-10-200-A |  | 50500 | 19 | 3.7 | 40100
202330407 | 4.21 | AAON, Inc. | WBAHP | Water-to-Air and Brine-to-Air | WV-048-2-H-ACAC-C0-10-200-A |  | 50500 | 19 | 3.7 | 40100
208856975 | 5.25 | AE Air | WBAHP | Water-to-Air and Brine-to-Air | WSV6060B* |  | 63000 | 18 | 3.6 | 42500
208856976 | 6.13 | AE Air | WBAHP | Water-to-Air and Brine-to-Air | WSV6072B* |  | 73500 | 18 | 3.6 | 52000
6501999 | 5.76 | GEOSTAR | WBAHP | Water-to-Air and Brine-to-Air | GBV/GBH070**4*1 |  | 69100 | 17.6 | 3.7 | 54000
6502000 | 5.76 | GEOSTAR | WBAHP | Water-to-Air and Brine-to-Air | GBV/GBH070**4*4 |  | 69100 | 17.6 | 3.7 | 54000
6502002 | 6.15 | GEOSTAR | WBAHP | Water-to-Air and Brine-to-Air | GBV/GBH072**0*1 |  | 73800 | 18.2 | 3.7 | 55400
6502003 | 6.15 | GEOSTAR | WBAHP | Water-to-Air and Brine-to-Air | GBV/GBH072**0*4 |  | 73800 | 18.2 | 3.7 | 55400
6502004 | 6.15 | GEOSTAR | WBAHP | Water-to-Air and Brine-to-Air | GBV/GBH072**3*1 |  | 73800 | 18.2 | 3.7 | 55400
6502005 | 6.15 | GEOSTAR | WBAHP | Water-to-Air and Brine-to-Air | GBV/GBH072**3*4 |  | 73800 | 18.2 | 3.7 | 55400
6502006 | 6.15 | GEOSTAR | WBAHP | Water-to-Air and Brine-to-Air | GBV/GBH072**4*1 |  | 73800 | 18.2 | 3.7 | 55400
6502007 | 6.15 | GEOSTAR | WBAHP | Water-to-Air and Brine-to-Air | GBV/GBH072**4*4 |  | 73800 | 18.2 | 3.7 | 55400
6674620 | 2.22 | BOSCH | WBAHP | Water-to-Air and Brine-to-Air | LM024-1CF/HZ/VT*-*****A |  | 26600 | 19.9 | 3.78 | 18000
6674621 | 2.22 | BOSCH | WBAHP | Water-to-Air and Brine-to-Air | LM024-3CF/HZ/VT*-*****A |  | 26600 | 19.9 | 3.78 | 18000
6674622 | 2.22 | BOSCH | WBAHP | Water-to-Air and Brine-to-Air | LM024-2CF/HZ/VT*-*****A |  | 26600 | 19.9 | 3.78 | 18000
6674623 | 2.22 | BOSCH | WBAHP | Water-to-Air and Brine-to-Air | LM024-4CF/HZ/VT*-*****A |  | 26600 | 19.9 | 3.78 | 18000
6676515 | 3.33 | BOSCH | WBAHP | Water-to-Air and Brine-to-Air | LM036-1VT/CF/HZ*-*****A |  | 39900 | 20.2 | 3.95 | 28400
6676516 | 3.33 | BOSCH | WBAHP | Water-to-Air and Brine-to-Air | LM036-3VT/CF/HZ*-*****A |  | 39900 | 20.2 | 3.95 | 28400
215224610 | 1.04 | CARRIER | WBAHP | Water-to-Air and Brine-to-Air | 50WD*012***4*(J-R)** |  | 12500 | 17.5 | 3.6 | 9000
215224611 | 1.31 | CARRIER | WBAHP | Water-to-Air and Brine-to-Air | 50WD*015***3*(A-H)** |  | 15700 | 18 | 3.6 | 11000
215224612 | 1.29 | CARRIER | WBAHP | Water-to-Air and Brine-to-Air | 50WD*015***3*(J-R)** |  | 15500 | 17.5 | 3.6 | 11000
215224613 | 1.31 | CARRIER | WBAHP | Water-to-Air and Brine-to-Air | 50WD*015***4*(A-H)** |  | 15700 | 18 | 3.6 | 11000
215224614 | 1.29 | CARRIER | WBAHP | Water-to-Air and Brine-to-Air | 50WD*015***4*(J-R)** |  | 15500 | 17.5 | 3.6 | 11000
215224615 | 1.67 | CARRIER | WBAHP | Water-to-Air and Brine-to-Air | 50WD*018***3*(A-H)** |  | 20000 | 18 | 3.6 | 14200
215224616 | 1.64 | CARRIER | WBAHP | Water-to-Air and Brine-to-Air | 50WD*018***3*(J-R)** |  | 19700 | 18 | 3.6 | 14200
215224617 | 1.67 | CARRIER | WBAHP | Water-to-Air and Brine-to-Air | 50WD*018***4*(A-H)** |  | 20000 | 18 | 3.6 | 14200
215224618 | 1.64 | CARRIER | WBAHP | Water-to-Air and Brine-to-Air | 50WD*018***4*(J-R)** |  | 19700 | 18 | 3.6 | 14200
202835053 | 3.33 | BOSCH | WBAHP | Water-to-Air and Brine-to-Air | SM036-1HZ*-*****C |  | 39900 | 20.2 | 3.95 | 28400
202835056 | 2.24 | BOSCH | WBAHP | Water-to-Air and Brine-to-Air | SM024-1VT*-*****C |  | 26900 | 18.9 | 4.1 | 18700
202835057 | 5.33 | BOSCH | WBAHP | Water-to-Air and Brine-to-Air | SM060-1VT*-*****C |  | 63900 | 18.6 | 4 | 48600
202836307 | 3.35 | BOSCH | WBAHP | Water-to-Air and Brine-to-Air | SM036-1VT*-*****C |  | 40200 | 21 | 4.3 | 28200
202836309 | 4.32 | BOSCH | WBAHP | Water-to-Air and Brine-to-Air | SM048-1VT*-*****C |  | 51800 | 18.6 | 4.2 | 38200
202901193 | 2.04 | WHALEN | WBAHP | Water-to-Air and Brine-to-Air | VD-A-0801-*DA |  | 24500 | 17.5 | 4 | 17000
202921908 | 3.13 | BOSCH | WBAHP | Water-to-Air and Brine-to-Air | EP036-1VT*-*****B |  | 37500 | 19.7 | 3.9 | 26000
202921909 | 3.13 | BOSCH | WBAHP | Water-to-Air and Brine-to-Air | EP036-3VT*-*****B |  | 37500 | 19.7 | 3.9 | 26000
202921910 | 3.13 | BOSCH | WBAHP | Water-to-Air and Brine-to-Air | EP036-4VT*-*****B |  | 37500 | 19.7 | 3.9 | 26000
202921911 | 3.13 | BOSCH-GEO | WBAHP | Water-to-Air and Brine-to-Air | BP036-1VT*-*****B |  | 37500 | 19.7 | 3.9 | 26000
202921912 | 3.13 | BOSCH | WBAHP | Water-to-Air and Brine-to-Air | EP036-1HZ*-*****B |  | 37500 | 18.7 | 3.9 | 26000
202921913 | 3.13 | BOSCH | WBAHP | Water-to-Air and Brine-to-Air | EP036-3HZ*-*****B |  | 37500 | 18.7 | 3.9 | 26000
202921914 | 3.13 | BOSCH | WBAHP | Water-to-Air and Brine-to-Air | EP036-4HZ*-*****B |  | 37500 | 18.7 | 3.9 | 26000
202921915 | 3.13 | BOSCH-GEO | WBAHP | Water-to-Air and Brine-to-Air | BP036-1HZ*-*****B |  | 37500 | 18.7 | 3.9 | 26000
202921952 | 3.13 | FHP | WBAHP | Water-to-Air and Brine-to-Air | EP036-1HZ*-*****B |  | 37500 | 18.7 | 3.9 | 26000
202921953 | 3.13 | FHP | WBAHP | Water-to-Air and Brine-to-Air | EP036-3HZ*-*****B |  | 37500 | 18.7 | 3.9 | 26000
202921954 | 3.13 | FHP | WBAHP | Water-to-Air and Brine-to-Air | EP036-4HZ*-*****B |  | 37500 | 18.7 | 3.9 | 26000
202921956 | 3.13 | BOSCH | WBAHP | Water-to-Air and Brine-to-Air | BP036-1HZ*-*****B |  | 37500 | 18.7 | 3.9 | 26000
202921957 | 3.13 | FHP | WBAHP | Water-to-Air and Brine-to-Air | EP036-1VT*-*****B |  | 37500 | 19.7 | 3.9 | 26000
202921958 | 3.13 | FHP | WBAHP | Water-to-Air and Brine-to-Air | EP036-3VT*-*****B |  | 37500 | 19.7 | 3.9 | 26000
202921959 | 3.13 | FHP | WBAHP | Water-to-Air and Brine-to-Air | EP036-4VT*-*****B |  | 37500 | 19.7 | 3.9 | 26000
202921960 | 3.13 | BOSCH | WBAHP | Water-to-Air and Brine-to-Air | BP036-1VT*-*****B |  | 37500 | 19.7 | 3.9 | 26000
202922686 | 3.13 | CARRIER | WBAHP | Water-to-Air and Brine-to-Air | 50PSH036***3/CA |  | 37500 | 18.7 | 3.9 | 26000
202922689 | 3.13 | CARRIER | WBAHP | Water-to-Air and Brine-to-Air | 50PSH036***5/EA |  | 37500 | 18.7 | 3.9 | 26000
202922692 | 3.13 | CARRIER | WBAHP | Water-to-Air and Brine-to-Air | 50PSH036***6/FA |  | 37500 | 18.7 | 3.9 | 26000
202922695 | 3.13 | CARRIER | WBAHP | Water-to-Air and Brine-to-Air | GB036H******1**1 |  | 37500 | 18.7 | 3.9 | 26000
202922697 | 3.13 | BRYANT | WBAHP | Water-to-Air and Brine-to-Air | GB036H******1**1 |  | 37500 | 18.7 | 3.9 | 26000
202922700 | 3.13 | HEIL | WBAHP | Water-to-Air and Brine-to-Air | HB036H******1**1 |  | 37500 | 18.7 | 3.9 | 26000
202922703 | 3.13 | ARCOAIRE | WBAHP | Water-to-Air and Brine-to-Air | HB036H******1**1 |  | 37500 | 18.7 | 3.9 | 26000
202922706 | 3.13 | KEEPRITE | WBAHP | Water-to-Air and Brine-to-Air | HB036H******1**1 |  | 37500 | 18.7 | 3.9 | 26000
202922708 | 3.13 | TEMPSTAR | WBAHP | Water-to-Air and Brine-to-Air | HB036H******1**1 |  | 37500 | 18.7 | 3.9 | 26000
202922711 | 3.13 | COMFORTMAKER | WBAHP | Water-to-Air and Brine-to-Air | HB036H******1**1 |  | 37500 | 18.7 | 3.9 | 26000
202922714 | 3.13 | DAY & NIGHT | WBAHP | Water-to-Air and Brine-to-Air | HB036H******1**1 |  | 37500 | 18.7 | 3.9 | 26000
202922716 | 3.13 | CARRIER | WBAHP | Water-to-Air and Brine-to-Air | 50PSV036***3/CA |  | 37500 | 19.7 | 3.9 | 26000
202922719 | 3.13 | CARRIER | WBAHP | Water-to-Air and Brine-to-Air | 50PSV036***5/EA |  | 37500 | 19.7 | 3.9 | 26000
202922722 | 3.13 | CARRIER | WBAHP | Water-to-Air and Brine-to-Air | 50PSV036***6/FA |  | 37500 | 19.7 | 3.9 | 26000
207348672 | 5.76 | WaterFurnace | WBAHP | Water-to-Air and Brine-to-Air | URS070*0*1 |  | 69100 | 17.6 | 3.7 | 54000
207348673 | 5.76 | WaterFurnace | WBAHP | Water-to-Air and Brine-to-Air | URS070*0*4 |  | 69100 | 17.6 | 3.7 | 54000
207348674 | 5.76 | WaterFurnace | WBAHP | Water-to-Air and Brine-to-Air | URS070*0*5 |  | 69100 | 17.6 | 3.7 | 54000
207348675 | 5.76 | WaterFurnace | WBAHP | Water-to-Air and Brine-to-Air | URS070*3*1 |  | 69100 | 17.6 | 3.7 | 54000
207348676 | 5.76 | WaterFurnace | WBAHP | Water-to-Air and Brine-to-Air | URS070*3*4 |  | 69100 | 17.6 | 3.7 | 54000
207348677 | 5.76 | WaterFurnace | WBAHP | Water-to-Air and Brine-to-Air | URS070*3*5 |  | 69100 | 17.6 | 3.7 | 54000
207348678 | 5.76 | WaterFurnace | WBAHP | Water-to-Air and Brine-to-Air | URS070*4*1 |  | 69100 | 17.6 | 3.7 | 54000
207348679 | 5.76 | WaterFurnace | WBAHP | Water-to-Air and Brine-to-Air | URS070*4*4 |  | 69100 | 17.6 | 3.7 | 54000
207348680 | 5.76 | WaterFurnace | WBAHP | Water-to-Air and Brine-to-Air | URS070*4*5 |  | 69100 | 17.6 | 3.7 | 54000
207348681 | 5.18 | WaterFurnace | WBAHP | Water-to-Air and Brine-to-Air | URS060*0*1 |  | 62200 | 18.4 | 4 | 47900
207348682 | 5.18 | WaterFurnace | WBAHP | Water-to-Air and Brine-to-Air | URS060*0*4 |  | 62200 | 18.4 | 4 | 47900
207348683 | 5.18 | WaterFurnace | WBAHP | Water-to-Air and Brine-to-Air | URS060*0*5 |  | 62200 | 18.4 | 4 | 47900
207348684 | 5.18 | WaterFurnace | WBAHP | Water-to-Air and Brine-to-Air | URS060*3*1 |  | 62200 | 18.4 | 4 | 47900
207348685 | 5.18 | WaterFurnace | WBAHP | Water-to-Air and Brine-to-Air | URS060*3*4 |  | 62200 | 18.4 | 4 | 47900
207348686 | 5.18 | WaterFurnace | WBAHP | Water-to-Air and Brine-to-Air | URS060*3*5 |  | 62200 | 18.4 | 4 | 47900
207348687 | 5.18 | WaterFurnace | WBAHP | Water-to-Air and Brine-to-Air | URS060*4*1 |  | 62200 | 18.4 | 4 | 47900
207348688 | 5.18 | WaterFurnace | WBAHP | Water-to-Air and Brine-to-Air | URS060*4*4 |  | 62200 | 18.4 | 4 | 47900
207348689 | 5.18 | WaterFurnace | WBAHP | Water-to-Air and Brine-to-Air | URS060*4*5 |  | 62200 | 18.4 | 4 | 47900
205767606 | 2 | ClimateMaster | WBAHP | Water-to-Air and Brine-to-Air | VEV/H/D0930 |  | 24000 | 24.3 | 3.6 | 30000
205767612 | 5.27 | ClimateMaster | WBAHP | Water-to-Air and Brine-to-Air | TZV/H060D |  | 63200 | 17.3 | 3.6 | 43700
205767615 | 2 | ClimateMaster | WBAHP | Water-to-Air and Brine-to-Air | QEV/H/D0930 |  | 24000 | 24.3 | 3.6 | 30000
205767616 | 5.27 | ClimateMaster | WBAHP | Water-to-Air and Brine-to-Air | TYV/H060B |  | 63200 | 17.3 | 3.6 | 43700
205767623 | 1.23 | ClimateMaster | WBAHP | Water-to-Air and Brine-to-Air | TCH/V015A*W/K |  | 14800 | 18 | 3.6 | 11000
205767624 | 1.23 | ClimateMaster | WBAHP | Water-to-Air and Brine-to-Air | TRH/V015A*W/K |  | 14800 | 18 | 3.6 | 11000
205767626 | 3.17 | ClimateMaster | WBAHP-C | Water-to-Air and Brine-to-Air | TES/P038B | TAC038B | 38000 | 17.3 | 3.7 | 26600
205780261 | 3 | GEOSTAR | WBAHP | Water-to-Air and Brine-to-Air | 111J038**1*(1,2)* |  | 36000 | 18.7 | 3.9 | 27400
205782086 | 3.15 | 5 SERIES INDOOR SPLITS | WBAHP-C | Water-to-Air and Brine-to-Air | NSZ042J1 | SRAA048* | 37800 | 19.5 | 3.9 | 27400
205782087 | 3.15 | GEOSTAR | WBAHP-C | Water-to-Air and Brine-to-Air | 103J042**1 | SRAA048* | 37800 | 19.5 | 3.9 | 27400
205782239 | 2.55 | YORK BY JOHNSON CONTROLS | WBAHP-CB | Water-to-Air and Brine-to-Air | YAZS036**1*J | SRAA036* | 30600 | 20.4 | 4 | 23100
205782240 | 3.15 | YORK BY JOHNSON CONTROLS | WBAHP-C | Water-to-Air and Brine-to-Air | YAZS042**1*J | SRAA048* | 37800 | 19.5 | 3.9 | 27400
205782241 | 3 | YORK BY JOHNSON CONTROLS | WBAHP-CB | Water-to-Air and Brine-to-Air | YAZT038**1*J | SRAA036* | 36000 | 19 | 4 | 27900
205782242 | 3 | YORK BY JOHNSON CONTROLS | WBAHP-CB | Water-to-Air and Brine-to-Air | YAST038**1*J | SRAA036* | 36000 | 19 | 4 | 27900
205782243 | 2.55 | GeoSmart Energy | WBAHP-CB | Water-to-Air and Brine-to-Air | GSZ036*1*J | SRAA036* | 30600 | 20.4 | 4 | 23100
205782244 | 3.15 | GeoSmart Energy | WBAHP-C | Water-to-Air and Brine-to-Air | GSZ042*1*J | SRAA048* | 37800 | 19.5 | 3.9 | 27400
205782245 | 3 | GeoSmart Energy | WBAHP-CB | Water-to-Air and Brine-to-Air | GTZ038*1*J | SRAA036* | 36000 | 19 | 4 | 27900
205782246 | 3 | GeoSmart Energy | WBAHP-CB | Water-to-Air and Brine-to-Air | GTS038*1*J | SAH036* | 36000 | 19 | 4 | 27900
205782247 | 3 | GeoSmart Energy | WBAHP-CB | Water-to-Air and Brine-to-Air | GTS038*1*J | SRAA036* | 36000 | 19 | 4 | 27900
205782567 | 3 | YORK BY JOHNSON CONTROLS | WBAHP | Water-to-Air and Brine-to-Air | YACT038**1*(1,2)* |  | 36000 | 18.7 | 3.9 | 27400
205782571 | 3 | GeoSmart Energy | WBAHP | Water-to-Air and Brine-to-Air | QT038**1*(1,2)* |  | 36000 | 18.7 | 3.9 | 27400
205788273 | 1.63 | Johnson Controls | WBAHP | Water-to-Air and Brine-to-Air | JSH/V/D018B B |  | 19500 | 18.4 | 3.6 | 14500
205788274 | 1.63 | SKYMARK | WBAHP | Water-to-Air and Brine-to-Air | JSH/V/D018B C |  | 19500 | 18.4 | 3.6 | 14500
205788275 | 1.68 | Johnson Controls | WBAHP | Water-to-Air and Brine-to-Air | JSH/V/D018B*K B |  | 20200 | 19.4 | 3.9 | 14500
205788276 | 1.68 | SKYMARK | WBAHP | Water-to-Air and Brine-to-Air | JSH/V/D018B*K C |  | 20200 | 19.4 | 3.9 | 14500
205788277 | 2.11 | Johnson Controls | WBAHP | Water-to-Air and Brine-to-Air | JSH/V/D024C B |  | 25300 | 18.9 | 4 | 19200
205788278 | 2.11 | SKYMARK | WBAHP | Water-to-Air and Brine-to-Air | JSH/V/D024C C |  | 25300 | 18.9 | 4 | 19200
205788279 | 2.13 | Johnson Controls | WBAHP | Water-to-Air and Brine-to-Air | JSH/V/D024C*K B |  | 25500 | 20.9 | 4.2 | 19100
205788280 | 2.13 | SKYMARK | WBAHP | Water-to-Air and Brine-to-Air | JSH/V/D024C*K C |  | 25500 | 20.9 | 4.2 | 19100
205788281 | 2.43 | Johnson Controls | WBAHP | Water-to-Air and Brine-to-Air | JSH/V/D030C B |  | 29200 | 18.5 | 3.9 | 22200
205788282 | 2.43 | SKYMARK | WBAHP | Water-to-Air and Brine-to-Air | JSH/V/D030C C |  | 29200 | 18.5 | 3.9 | 22200
205788283 | 2.86 | Johnson Controls | WBAHP | Water-to-Air and Brine-to-Air | JSH/V/D036C B |  | 34300 | 19.2 | 4.1 | 25900
205788284 | 2.86 | SKYMARK | WBAHP | Water-to-Air and Brine-to-Air | JSH/V/D036C C |  | 34300 | 19.2 | 4.1 | 25900
205788285 | 2.88 | Johnson Controls | WBAHP | Water-to-Air and Brine-to-Air | JSH/V/D036C*K B |  | 34600 | 20.4 | 4.3 | 25600
205788286 | 2.88 | SKYMARK | WBAHP | Water-to-Air and Brine-to-Air | JSH/V/D036C*K C |  | 34600 | 20.4 | 4.3 | 25600
205788287 | 3.34 | Johnson Controls | WBAHP | Water-to-Air and Brine-to-Air | JSH/V/D042C B |  | 40100 | 19.4 | 3.8 | 28700
205788288 | 3.34 | SKYMARK | WBAHP | Water-to-Air and Brine-to-Air | JSH/V/D042C C |  | 40100 | 19.4 | 3.8 | 28700
214771930 | 5.01 | TRANE | WBAHP | Water-to-Air and Brine-to-Air | GEVK060A |  | 60100 | 18.3 | 3.65 | 50200
207657647 | 1.29 | ClimateMaster | WBAHP-O | Water-to-Air and Brine-to-Air | TSM15 D |  | 15500 | 18.8 | 3.6 | 11000
215400079 | 1.34 | DAIKIN | WBAHP | Water-to-Air and Brine-to-Air | WSMV015E1*G/J*P |  | 16100 | 20.21 | 3.65 | 11200
215400081 | 1.36 | DAIKIN | WBAHP | Water-to-Air and Brine-to-Air | WSMV015E1*G/J*T |  | 16300 | 21.12 | 3.74 | 11100
215400083 | 1.36 | DAIKIN | WBAHP | Water-to-Air and Brine-to-Air | WSMV015E1*G/J*C |  | 16300 | 21.12 | 3.74 | 11100
215400087 | 1.72 | DAIKIN | WBAHP | Water-to-Air and Brine-to-Air | WSMV019E1*G/J*T |  | 20600 | 20.26 | 3.69 | 15100
215400089 | 1.72 | DAIKIN | WBAHP | Water-to-Air and Brine-to-Air | WSMV019E1*G/J*C |  | 20600 | 20.26 | 3.69 | 15100
215400092 | 2.13 | DAIKIN | WBAHP | Water-to-Air and Brine-to-Air | WSMV024E1*G/J*P |  | 25500 | 19.55 | 3.72 | 18900
215400093 | 2.13 | DAIKIN | WBAHP | Water-to-Air and Brine-to-Air | WSMV024F3*G/J*P |  | 25500 | 19.07 | 3.62 | 18900
215400096 | 2.13 | DAIKIN | WBAHP | Water-to-Air and Brine-to-Air | WSMV024E1*G/J*T |  | 25600 | 20.91 | 3.87 | 18600
215400097 | 2.13 | DAIKIN | WBAHP | Water-to-Air and Brine-to-Air | WSMV024F3*G/J*T |  | 25600 | 20.39 | 3.77 | 18600
215400100 | 2.13 | DAIKIN | WBAHP | Water-to-Air and Brine-to-Air | WSMV024E1*G/J*C |  | 25600 | 20.91 | 3.87 | 18600
215400101 | 2.13 | DAIKIN | WBAHP | Water-to-Air and Brine-to-Air | WSMV024F3*G/J*C |  | 25600 | 20.39 | 3.77 | 18600
215400104 | 2.46 | DAIKIN | WBAHP | Water-to-Air and Brine-to-Air | WSMV030E1*G/J*P |  | 29500 | 19.36 | 3.62 | 21300
9910638 | 3.13 | TETCO | WBAHP | Water-to-Air and Brine-to-Air | TZS036******B |  | 37600 | 18.1 | 3.7 | 27800
9910639 | 3.13 | GEOCOMFORT | WBAHP | Water-to-Air and Brine-to-Air | GZS036*2****B |  | 37600 | 18.1 | 3.7 | 27800
9910640 | 3.13 | HYDRON MODULE | WBAHP | Water-to-Air and Brine-to-Air | HZS036*2****B |  | 37600 | 18.1 | 3.7 | 27800
9910641 | 3.13 | TETCO | WBAHP | Water-to-Air and Brine-to-Air | TZS036*2****B |  | 37600 | 18.1 | 3.7 | 27800
9910642 | 3.13 | GEOCOMFORT | WBAHP | Water-to-Air and Brine-to-Air | GZS036*3****B |  | 37600 | 18.1 | 3.7 | 27800
9910643 | 3.13 | HYDRON MODULE | WBAHP | Water-to-Air and Brine-to-Air | HZS036*3****B |  | 37600 | 18.1 | 3.7 | 27800
9910644 | 3.13 | TETCO | WBAHP | Water-to-Air and Brine-to-Air | TZS036*3****B |  | 37600 | 18.1 | 3.7 | 27800
9910645 | 3.13 | GEOCOMFORT | WBAHP | Water-to-Air and Brine-to-Air | GZS036*4****B |  | 37600 | 18.1 | 3.7 | 27800
9910646 | 3.13 | HYDRON MODULE | WBAHP | Water-to-Air and Brine-to-Air | HZS036*4****B |  | 37600 | 18.1 | 3.7 | 27800
9910647 | 3.13 | TETCO | WBAHP | Water-to-Air and Brine-to-Air | TZS036*4****B |  | 37600 | 18.1 | 3.7 | 27800
9910648 | 3.13 | GEOCOMFORT | WBAHP | Water-to-Air and Brine-to-Air | GZS036*A****B |  | 37600 | 18.1 | 3.7 | 27800
9910649 | 3.13 | HYDRON MODULE | WBAHP | Water-to-Air and Brine-to-Air | HZS036*A****B |  | 37600 | 18.1 | 3.7 | 27800
9910650 | 3.13 | TETCO | WBAHP | Water-to-Air and Brine-to-Air | TZS036*A****B |  | 37600 | 18.1 | 3.7 | 27800
9910660 | 3.68 | GEOCOMFORT | WBAHP | Water-to-Air and Brine-to-Air | GZS042*****1B |  | 44100 | 21.1 | 4.1 | 32200
9910661 | 3.68 | HYDRON MODULE | WBAHP | Water-to-Air and Brine-to-Air | HZS042*****1B |  | 44100 | 21.1 | 4.1 | 32200
9910662 | 3.68 | TETCO | WBAHP | Water-to-Air and Brine-to-Air | TZS042*****1B |  | 44100 | 21.1 | 4.1 | 32200
9910663 | 3.68 | GEOCOMFORT | WBAHP | Water-to-Air and Brine-to-Air | GZS042*2***1B |  | 44100 | 21.1 | 4.1 | 32200
9910664 | 3.68 | HYDRON MODULE | WBAHP | Water-to-Air and Brine-to-Air | HZS042*2***1B |  | 44100 | 21.1 | 4.1 | 32200
9910665 | 3.68 | TETCO | WBAHP | Water-to-Air and Brine-to-Air | TZS042*2***1B |  | 44100 | 21.1 | 4.1 | 32200
9910666 | 3.68 | GEOCOMFORT | WBAHP | Water-to-Air and Brine-to-Air | GZS042*3***1B |  | 44100 | 21.1 | 4.1 | 32200
9910667 | 3.68 | HYDRON MODULE | WBAHP | Water-to-Air and Brine-to-Air | HZS042*3***1B |  | 44100 | 21.1 | 4.1 | 32200
9910668 | 3.68 | TETCO | WBAHP | Water-to-Air and Brine-to-Air | TZS042*3***1B |  | 44100 | 21.1 | 4.1 | 32200
9910672 | 3.62 | GEOCOMFORT | WBAHP | Water-to-Air and Brine-to-Air | GZS042******B |  | 43400 | 19.8 | 3.9 | 32800
9910673 | 3.62 | HYDRON MODULE | WBAHP | Water-to-Air and Brine-to-Air | HZS042******B |  | 43400 | 19.8 | 3.9 | 32800
9910674 | 3.62 | TETCO | WBAHP | Water-to-Air and Brine-to-Air | TZS042******B |  | 43400 | 19.8 | 3.9 | 32800
7499552 | 3.33 | FHP | WBAHP | Water-to-Air and Brine-to-Air | LM036-2VT/CF/HZ*-*****A |  | 39900 | 20.2 | 3.95 | 28400
7499553 | 3.33 | FHP | WBAHP | Water-to-Air and Brine-to-Air | LM036-3VT/CF/HZ*-*****A |  | 39900 | 20.2 | 3.95 | 28400
7499554 | 3.33 | FHP | WBAHP | Water-to-Air and Brine-to-Air | LM036-4VT/CF/HZ*-*****A |  | 39900 | 20.2 | 3.95 | 28400
7499556 | 4.28 | FHP | WBAHP | Water-to-Air and Brine-to-Air | LM048-1VT/CF/HZ*-*****A |  | 51300 | 18 | 3.9 | 36900
7499559 | 4.28 | FHP | WBAHP | Water-to-Air and Brine-to-Air | LM048-3VT/CF/HZ*-*****A |  | 51300 | 18 | 3.9 | 36900
7499560 | 4.28 | FHP | WBAHP | Water-to-Air and Brine-to-Air | LM048-4VT/CF/HZ*-*****A |  | 51300 | 18 | 3.9 | 36900
7499562 | 5.43 | FHP | WBAHP | Water-to-Air and Brine-to-Air | LM060-1VT/CF/HZ*-*****A |  | 65100 | 17.65 | 3.7 | 45500
7499565 | 5.43 | FHP | WBAHP | Water-to-Air and Brine-to-Air | LM060-3VT/CF/HZ*-*****A |  | 65100 | 17.65 | 3.7 | 45500
7499566 | 5.43 | FHP | WBAHP | Water-to-Air and Brine-to-Air | LM060-4VT/CF/HZ*-*****A |  | 65100 | 17.65 | 3.7 | 45500
7499702 | 3.33 | BOSCH | WBAHP | Water-to-Air and Brine-to-Air | SM036-1CF/HZ/VT |  | 39900 | 20.2 | 3.95 | 28400
7519546 | 1.78 | GEOCOMFORT | WBAHP | Water-to-Air and Brine-to-Air | GVS018*A |  | 21400 | 20 | 3.9 | 16300
7519547 | 1.78 | HYDRON MODULE | WBAHP | Water-to-Air and Brine-to-Air | HVS018*A |  | 21400 | 20 | 3.9 | 16300
7519548 | 1.78 | TETCO | WBAHP | Water-to-Air and Brine-to-Air | TVS018*A |  | 21400 | 20 | 3.9 | 16300
7519549 | 2.17 | GEOCOMFORT | WBAHP | Water-to-Air and Brine-to-Air | GVS024*A |  | 26000 | 19.7 | 4 | 19400
7519550 | 2.17 | HYDRON MODULE | WBAHP | Water-to-Air and Brine-to-Air | HVS024*A |  | 26000 | 19.7 | 4 | 19400
7519551 | 2.17 | TETCO | WBAHP | Water-to-Air and Brine-to-Air | TVS024*A |  | 26000 | 19.7 | 4 | 19400
7519552 | 2.17 | GEOCOMFORT | WBAHP | Water-to-Air and Brine-to-Air | GVS024*2 |  | 26000 | 19.7 | 4 | 19400
7519553 | 2.17 | HYDRON MODULE | WBAHP | Water-to-Air and Brine-to-Air | HVS024*2 |  | 26000 | 19.7 | 4 | 19400
7519554 | 2.17 | TETCO | WBAHP | Water-to-Air and Brine-to-Air | TVS024*2 |  | 26000 | 19.7 | 4 | 19400
7519555 | 2.17 | GEOCOMFORT | WBAHP | Water-to-Air and Brine-to-Air | GVS024*3 |  | 26000 | 19.7 | 4 | 19400
7519556 | 2.17 | HYDRON MODULE | WBAHP | Water-to-Air and Brine-to-Air | HVS024*3 |  | 26000 | 19.7 | 4 | 19400
7519557 | 2.17 | TETCO | WBAHP | Water-to-Air and Brine-to-Air | TVS024*3 |  | 26000 | 19.7 | 4 | 19400
7519558 | 2.17 | GEOCOMFORT | WBAHP | Water-to-Air and Brine-to-Air | GVS024*4 |  | 26000 | 19.7 | 4 | 19400
7519559 | 2.17 | HYDRON MODULE | WBAHP | Water-to-Air and Brine-to-Air | HVS024*4 |  | 26000 | 19.7 | 4 | 19400
7519560 | 2.17 | TETCO | WBAHP | Water-to-Air and Brine-to-Air | TVS024*4 |  | 26000 | 19.7 | 4 | 19400
7519561 | 2.51 | GEOCOMFORT | WBAHP | Water-to-Air and Brine-to-Air | GVS030*A |  | 30100 | 18.5 | 3.9 | 22300
7519562 | 2.51 | HYDRON MODULE | WBAHP | Water-to-Air and Brine-to-Air | HVS030*A |  | 30100 | 18.5 | 3.9 | 22300
7519563 | 2.51 | TETCO | WBAHP | Water-to-Air and Brine-to-Air | TVS030*A |  | 30100 | 18.5 | 3.9 | 22300
7519564 | 2.51 | GEOCOMFORT | WBAHP | Water-to-Air and Brine-to-Air | GVS030*2 |  | 30100 | 18.5 | 3.9 | 22300
7519565 | 2.51 | HYDRON MODULE | WBAHP | Water-to-Air and Brine-to-Air | HVS030*2 |  | 30100 | 18.5 | 3.9 | 22300
7519566 | 2.51 | TETCO | WBAHP | Water-to-Air and Brine-to-Air | TVS030*2 |  | 30100 | 18.5 | 3.9 | 22300
7519567 | 2.51 | GEOCOMFORT | WBAHP | Water-to-Air and Brine-to-Air | GVS030*3 |  | 30100 | 18.5 | 3.9 | 22300
7519568 | 2.51 | HYDRON MODULE | WBAHP | Water-to-Air and Brine-to-Air | HVS030*3 |  | 30100 | 18.5 | 3.9 | 22300
7519569 | 2.51 | TETCO | WBAHP | Water-to-Air and Brine-to-Air | TVS030*3 |  | 30100 | 18.5 | 3.9 | 22300
7519570 | 2.51 | GEOCOMFORT | WBAHP | Water-to-Air and Brine-to-Air | GVS030*4 |  | 30100 | 18.5 | 3.9 | 22300
7519571 | 2.51 | HYDRON MODULE | WBAHP | Water-to-Air and Brine-to-Air | HVS030*4 |  | 30100 | 18.5 | 3.9 | 22300
7519572 | 2.51 | TETCO | WBAHP | Water-to-Air and Brine-to-Air | TVS030*4 |  | 30100 | 18.5 | 3.9 | 22300
7519573 | 3.15 | GEOCOMFORT | WBAHP | Water-to-Air and Brine-to-Air | GVS036*A |  | 37800 | 18 | 3.9 | 30200
7519574 | 3.15 | HYDRON MODULE | WBAHP | Water-to-Air and Brine-to-Air | HVS036*A |  | 37800 | 18 | 3.9 | 30200
7519575 | 3.15 | TETCO | WBAHP | Water-to-Air and Brine-to-Air | TVS036*A |  | 37800 | 18 | 3.9 | 30200
9910675 | 3.62 | GEOCOMFORT | WBAHP | Water-to-Air and Brine-to-Air | GZS042*2****B |  | 43400 | 19.8 | 3.9 | 32800
9910676 | 3.62 | HYDRON MODULE | WBAHP | Water-to-Air and Brine-to-Air | HZS042*2****B |  | 43400 | 19.8 | 3.9 | 32800
9910677 | 3.62 | TETCO | WBAHP | Water-to-Air and Brine-to-Air | TZS042*2****B |  | 43400 | 19.8 | 3.9 | 32800
9910678 | 3.62 | GEOCOMFORT | WBAHP | Water-to-Air and Brine-to-Air | GZS042*3****B |  | 43400 | 19.8 | 3.9 | 32800
9910679 | 3.62 | HYDRON MODULE | WBAHP | Water-to-Air and Brine-to-Air | HZS042*3****B |  | 43400 | 19.8 | 3.9 | 32800
9910680 | 3.62 | TETCO | WBAHP | Water-to-Air and Brine-to-Air | TZS042*3****B |  | 43400 | 19.8 | 3.9 | 32800
9910681 | 3.62 | GEOCOMFORT | WBAHP | Water-to-Air and Brine-to-Air | GZS042*4****B |  | 43400 | 19.8 | 3.9 | 32800
9910682 | 3.62 | HYDRON MODULE | WBAHP | Water-to-Air and Brine-to-Air | HZS042*4****B |  | 43400 | 19.8 | 3.9 | 32800
9910683 | 3.62 | TETCO | WBAHP | Water-to-Air and Brine-to-Air | TZS042*4****B |  | 43400 | 19.8 | 3.9 | 32800
9910696 | 4.2 | GEOCOMFORT | WBAHP | Water-to-Air and Brine-to-Air | GZS048*****1B |  | 50400 | 19.1 | 3.8 | 37800
9910697 | 4.2 | HYDRON MODULE | WBAHP | Water-to-Air and Brine-to-Air | HZS048*****1B |  | 50400 | 19.1 | 3.8 | 37800
9910698 | 4.2 | TETCO | WBAHP | Water-to-Air and Brine-to-Air | TZS048*****1B |  | 50400 | 19.1 | 3.8 | 37800
9910699 | 4.2 | GEOCOMFORT | WBAHP | Water-to-Air and Brine-to-Air | GZS048*2***1B |  | 50400 | 19.1 | 3.8 | 37800
9910700 | 4.2 | HYDRON MODULE | WBAHP | Water-to-Air and Brine-to-Air | HZS048*2***1B |  | 50400 | 19.1 | 3.8 | 37800
9910701 | 4.2 | TETCO | WBAHP | Water-to-Air and Brine-to-Air | TZS048*2***1B |  | 50400 | 19.1 | 3.8 | 37800
9910702 | 4.2 | GEOCOMFORT | WBAHP | Water-to-Air and Brine-to-Air | GZS048*3***1B |  | 50400 | 19.1 | 3.8 | 37800
9910703 | 4.2 | HYDRON MODULE | WBAHP | Water-to-Air and Brine-to-Air | HZS048*3***1B |  | 50400 | 19.1 | 3.8 | 37800
9910704 | 4.2 | TETCO | WBAHP | Water-to-Air and Brine-to-Air | TZS048*3***1B |  | 50400 | 19.1 | 3.8 | 37800
9910708 | 4.04 | GEOCOMFORT | WBAHP | Water-to-Air and Brine-to-Air | GZS048******B |  | 48500 | 17.8 | 3.6 | 38500
9910709 | 4.04 | HYDRON MODULE | WBAHP | Water-to-Air and Brine-to-Air | HZS048******B |  | 48500 | 17.8 | 3.6 | 38500
9910710 | 4.04 | TETCO | WBAHP | Water-to-Air and Brine-to-Air | TZS048******B |  | 48500 | 17.8 | 3.6 | 38500
9910711 | 4.04 | GEOCOMFORT | WBAHP | Water-to-Air and Brine-to-Air | GZS048*2****B |  | 48500 | 17.8 | 3.6 | 38500
9910712 | 4.04 | HYDRON MODULE | WBAHP | Water-to-Air and Brine-to-Air | HZS048*2****B |  | 48500 | 17.8 | 3.6 | 38500
9910713 | 4.04 | TETCO | WBAHP | Water-to-Air and Brine-to-Air | TZS048*2****B |  | 48500 | 17.8 | 3.6 | 38500
9910714 | 4.04 | GEOCOMFORT | WBAHP | Water-to-Air and Brine-to-Air | GZS048*3****B |  | 48500 | 17.8 | 3.6 | 38500
9910715 | 4.04 | HYDRON MODULE | WBAHP | Water-to-Air and Brine-to-Air | HZS048*3****B |  | 48500 | 17.8 | 3.6 | 38500
9910716 | 4.04 | TETCO | WBAHP | Water-to-Air and Brine-to-Air | TZS048*3****B |  | 48500 | 17.8 | 3.6 | 38500
9910717 | 4.04 | GEOCOMFORT | WBAHP | Water-to-Air and Brine-to-Air | GZS048*4****B |  | 48500 | 17.8 | 3.6 | 38500
9910718 | 4.04 | HYDRON MODULE | WBAHP | Water-to-Air and Brine-to-Air | HZS048*4****B |  | 48500 | 17.8 | 3.6 | 38500
9910719 | 4.04 | TETCO | WBAHP | Water-to-Air and Brine-to-Air | TZS048*4****B |  | 48500 | 17.8 | 3.6 | 38500
9910752 | 5.06 | GEOCOMFORT | WBAHP | Water-to-Air and Brine-to-Air | GZS060*****1B |  | 60700 | 19.5 | 4 | 48200
8105973 | 4.26 | TRANE | WBAHP | Water-to-Air and Brine-to-Air | DXVF0481 |  | 51100 | 19.4 | 4.1 | 39300
8105974 | 4.26 | TRANE | WBAHP | Water-to-Air and Brine-to-Air | DXVF0482 |  | 51100 | 19.4 | 4.1 | 39300
8105975 | 4.26 | TRANE | WBAHP | Water-to-Air and Brine-to-Air | DXVF0483 |  | 51100 | 19.4 | 4.1 | 39300
8105976 | 4.26 | TRANE | WBAHP | Water-to-Air and Brine-to-Air | DXVF0484 |  | 51100 | 19.4 | 4.1 | 39300
8105977 | 4.26 | TRANE | WBAHP | Water-to-Air and Brine-to-Air | DXVF0488 |  | 51100 | 19.4 | 4.1 | 39300
8105978 | 5.18 | TRANE | WBAHP | Water-to-Air and Brine-to-Air | DXVF0601 |  | 62100 | 18.2 | 4 | 51100
8105979 | 5.18 | TRANE | WBAHP | Water-to-Air and Brine-to-Air | DXVF0602 |  | 62100 | 18.2 | 4 | 51100
8105980 | 5.18 | TRANE | WBAHP | Water-to-Air and Brine-to-Air | DXVF0603 |  | 62100 | 18.2 | 4 | 51100
8105981 | 5.18 | TRANE | WBAHP | Water-to-Air and Brine-to-Air | DXVF0604 |  | 62100 | 18.2 | 4 | 51100
8105982 | 5.18 | TRANE | WBAHP | Water-to-Air and Brine-to-Air | DXVF0608 |  | 62100 | 18.2 | 4 | 51100
8105983 | 5.89 | TRANE | WBAHP | Water-to-Air and Brine-to-Air | DXVF0701 |  | 70700 | 17.8 | 3.9 | 58500
8105984 | 5.89 | TRANE | WBAHP | Water-to-Air and Brine-to-Air | DXVF0702 |  | 70700 | 17.8 | 3.9 | 58500
8105985 | 5.89 | TRANE | WBAHP | Water-to-Air and Brine-to-Air | DXVF0703 |  | 70700 | 17.8 | 3.9 | 58500
8106144 | 5.89 | TRANE | WBAHP | Water-to-Air and Brine-to-Air | DXVF0704 |  | 70700 | 17.8 | 3.9 | 58500
8106145 | 5.89 | TRANE | WBAHP | Water-to-Air and Brine-to-Air | DXVF0708 |  | 70700 | 17.8 | 3.9 | 58500
8233354 | 6.68 | DAIKIN | WBAHP | Water-to-Air and Brine-to-Air | W.CCW.2.072*F |  | 80100 | 17.1 | 3.75 | 58700
8233365 | 6.68 | DAIKIN | WBAHP | Water-to-Air and Brine-to-Air | W.CCW.2.072*K |  | 80100 | 17.1 | 3.75 | 58700
8247563 | 5.04 | TRANE | WBAHP | Water-to-Air and Brine-to-Air | DXHF0601 |  | 60500 | 17.2 | 3.7 | 50300
8247564 | 5.04 | TRANE | WBAHP | Water-to-Air and Brine-to-Air | DXHF0602 |  | 60500 | 17.2 | 3.7 | 50300
8247571 | 5.04 | TRANE | WBAHP | Water-to-Air and Brine-to-Air | DXHF0603 |  | 60500 | 17.2 | 3.7 | 50300
8247572 | 5.04 | TRANE | WBAHP | Water-to-Air and Brine-to-Air | DXHF0604 |  | 60500 | 17.2 | 3.7 | 50300
8247573 | 5.04 | TRANE | WBAHP | Water-to-Air and Brine-to-Air | DXHF0608 |  | 60500 | 17.2 | 3.7 | 50300
8332268 | 2.26 | GEOCOMFORT | WBAHP | Water-to-Air and Brine-to-Air | GYT024 |  | 27100 | 19.9 | 4.3 | 19000
8332358 | 2.26 | HYDRON MODULE | WBAHP | Water-to-Air and Brine-to-Air | HYT024 |  | 27100 | 19.9 | 4.3 | 19000
8332380 | 2.26 | TETCO | WBAHP | Water-to-Air and Brine-to-Air | TYT024 |  | 27100 | 19.9 | 4.3 | 19000
202607207 | 2 | WHALEN | WBAHP | Water-to-Air and Brine-to-Air | VP-A-0814-*DD |  | 24000 | 17.1 | 3.8 | 17000
202607208 | 2.58 | WHALEN | WBAHP | Water-to-Air and Brine-to-Air | VP-A-1004-*DD |  | 31000 | 18.2 | 3.8 | 20800
202667081 | 3.38 | BOSCH-GEO | WBAHP | Water-to-Air and Brine-to-Air | BP042-1VT*******B |  | 40600 | 19.4 | 3.7 | 26800
202679205 | 3.16 | BOSCH-GEO | WBAHP-CB | Water-to-Air and Brine-to-Air | SM036-1CSC-*****B | SM036-1AH*-*****B | 37900 | 17.15 | 3.8 | 27400
202679208 | 3.16 | BOSCH | WBAHP-CB | Water-to-Air and Brine-to-Air | SM036-1CSC-*****B | SM036-1AH*-*****B | 37900 | 17.15 | 3.8 | 27400
202729320 | 3.9 | HEIL | WBAHP | Water-to-Air and Brine-to-Air | HB048V******1**1 |  | 46800 | 17.75 | 3.7 | 33400
202729321 | 3.9 | ARCOAIRE | WBAHP | Water-to-Air and Brine-to-Air | HB048V******1**1 |  | 46800 | 17.75 | 3.7 | 33400
202729322 | 3.9 | KEEPRITE | WBAHP | Water-to-Air and Brine-to-Air | HB048V******1**1 |  | 46800 | 17.75 | 3.7 | 33400
202729323 | 3.9 | TEMPSTAR | WBAHP | Water-to-Air and Brine-to-Air | HB048V******1**1 |  | 46800 | 17.75 | 3.7 | 33400
202729324 | 3.9 | COMFORTMAKER | WBAHP | Water-to-Air and Brine-to-Air | HB048V******1**1 |  | 46800 | 17.75 | 3.7 | 33400
202729325 | 3.9 | DAY & NIGHT | WBAHP | Water-to-Air and Brine-to-Air | HB048V******1**1 |  | 46800 | 17.75 | 3.7 | 33400
202729332 | 1.71 | HEIL | WBAHP | Water-to-Air and Brine-to-Air | HB018V******1**2 |  | 20500 | 18.5 | 3.7 | 14800
212428694 | 1 | HYDROTECH | WBAHP | Water-to-Air and Brine-to-Air | WSH6012A6* |  | 12000 | 18.2 | 3.8 | 8500
212428695 | 1.58 | HYDROTECH | WBAHP | Water-to-Air and Brine-to-Air | WSH6018A6* |  | 19000 | 19 | 3.6 | 12000
212428696 | 2.21 | HYDROTECH | WBAHP | Water-to-Air and Brine-to-Air | WSH6024A6* |  | 26500 | 18.4 | 3.6 | 18500
212428697 | 2.5 | HYDROTECH | WBAHP | Water-to-Air and Brine-to-Air | WSH6030A6* |  | 30000 | 18.4 | 3.6 | 21000
212428698 | 3.04 | HYDROTECH | WBAHP | Water-to-Air and Brine-to-Air | WSH6036A6* |  | 36500 | 18 | 3.6 | 27000
212428699 | 3.58 | HYDROTECH | WBAHP | Water-to-Air and Brine-to-Air | WSH6042A6* |  | 43000 | 18.5 | 3.8 | 31500
212428700 | 4.13 | HYDROTECH | WBAHP | Water-to-Air and Brine-to-Air | WSH6048A6* |  | 49500 | 18.1 | 3.6 | 36000
212428701 | 0.79 | AE Air | WBAHP | Water-to-Air and Brine-to-Air | WSH6009A6* |  | 9500 | 18.9 | 3.6 | 6800
212428702 | 1 | AE Air | WBAHP | Water-to-Air and Brine-to-Air | WSH6012A6* |  | 12000 | 18.2 | 3.8 | 8500
212428703 | 1.58 | AE Air | WBAHP | Water-to-Air and Brine-to-Air | WSH6018A6* |  | 19000 | 19 | 3.6 | 12000
212428704 | 2.21 | AE Air | WBAHP | Water-to-Air and Brine-to-Air | WSH6024A6* |  | 26500 | 18.4 | 3.6 | 18500
212428705 | 2.5 | AE Air | WBAHP | Water-to-Air and Brine-to-Air | WSH6030A6* |  | 30000 | 18.4 | 3.6 | 21000
212428706 | 3.04 | AE Air | WBAHP | Water-to-Air and Brine-to-Air | WSH6036A6* |  | 36500 | 18 | 3.6 | 27000
212428707 | 3.58 | AE Air | WBAHP | Water-to-Air and Brine-to-Air | WSH6042A6* |  | 43000 | 18.5 | 3.8 | 31500
212428708 | 4.13 | AE Air | WBAHP | Water-to-Air and Brine-to-Air | WSH6048A6* |  | 49500 | 18.1 | 3.6 | 36000
212505502 | 5.21 | HYDROTECH | WBAHP | Water-to-Air and Brine-to-Air | WSH6060A6* |  | 62500 | 18.1 | 3.6 | 45000
212505503 | 6 | HYDROTECH | WBAHP | Water-to-Air and Brine-to-Air | WSH6072A6* |  | 72000 | 17.1 | 3.6 | 55000
212505504 | 2.5 | AE Air | WBAHP | Water-to-Air and Brine-to-Air | WSH6030AM* |  | 30000 | 18.4 | 3.6 | 21000
212505505 | 5.21 | AE Air | WBAHP | Water-to-Air and Brine-to-Air | WSH6060A6* |  | 62500 | 18.1 | 3.6 | 45000
212505506 | 6 | AE Air | WBAHP | Water-to-Air and Brine-to-Air | WSH6072A6* |  | 72000 | 17.1 | 3.6 | 55000
212505507 | 2.21 | HYDROTECH | WBAHP | Water-to-Air and Brine-to-Air | WSH6024AM* |  | 26500 | 18.4 | 3.6 | 18500
212505508 | 2.5 | HYDROTECH | WBAHP | Water-to-Air and Brine-to-Air | WSH6030AM* |  | 30000 | 18.4 | 3.6 | 21000
212505509 | 3.04 | HYDROTECH | WBAHP | Water-to-Air and Brine-to-Air | WSH6036AM* |  | 36500 | 18 | 3.6 | 27000
212505510 | 3.58 | HYDROTECH | WBAHP | Water-to-Air and Brine-to-Air | WSH6042AM* |  | 43000 | 18.5 | 3.8 | 31500
212505511 | 4.13 | HYDROTECH | WBAHP | Water-to-Air and Brine-to-Air | WSH6048AM* |  | 49500 | 18.1 | 3.6 | 36000
212505512 | 2.21 | AE Air | WBAHP | Water-to-Air and Brine-to-Air | WSH6024AM* |  | 26500 | 18.4 | 3.6 | 18500
212505513 | 3.04 | AE Air | WBAHP | Water-to-Air and Brine-to-Air | WSH6036AM* |  | 36500 | 18 | 3.6 | 27000
212505514 | 3.58 | AE Air | WBAHP | Water-to-Air and Brine-to-Air | WSH6042AM* |  | 43000 | 18.5 | 3.8 | 31500
212505515 | 4.13 | AE Air | WBAHP | Water-to-Air and Brine-to-Air | WSH6048AM* |  | 49500 | 18.1 | 3.6 | 36000
212508378 | 2.21 | HYDROTECH | WBAHP | Water-to-Air and Brine-to-Air | WSH6024AN* |  | 26500 | 18.4 | 3.6 | 18500
212508380 | 2.5 | HYDROTECH | WBAHP | Water-to-Air and Brine-to-Air | WSH6030AN* |  | 30000 | 18.4 | 3.6 | 21000
212508382 | 3.04 | HYDROTECH | WBAHP | Water-to-Air and Brine-to-Air | WSH6036AN* |  | 36500 | 18 | 3.6 | 27000
212508384 | 3.58 | HYDROTECH | WBAHP | Water-to-Air and Brine-to-Air | WSH6042AN* |  | 43000 | 18.5 | 3.8 | 31500
212508386 | 4.13 | HYDROTECH | WBAHP | Water-to-Air and Brine-to-Air | WSH6048AN* |  | 49500 | 18.1 | 3.6 | 36000
212508387 | 5.21 | HYDROTECH | WBAHP | Water-to-Air and Brine-to-Air | WSH6060AM* |  | 62500 | 18.1 | 3.6 | 45000
212508388 | 5.21 | HYDROTECH | WBAHP | Water-to-Air and Brine-to-Air | WSH6060AN* |  | 62500 | 18.1 | 3.6 | 45000
212508389 | 6 | HYDROTECH | WBAHP | Water-to-Air and Brine-to-Air | WSH6072AM* |  | 72000 | 17.1 | 3.6 | 55000
212508390 | 6 | HYDROTECH | WBAHP | Water-to-Air and Brine-to-Air | WSH6072AN* |  | 72000 | 17.1 | 3.6 | 55000
212508395 | 2.21 | AE Air | WBAHP | Water-to-Air and Brine-to-Air | WSH6024AN* |  | 26500 | 18.4 | 3.6 | 18500
212508397 | 2.5 | AE Air | WBAHP | Water-to-Air and Brine-to-Air | WSH6030AN* |  | 30000 | 18.4 | 3.6 | 21000
212508399 | 3.04 | AE Air | WBAHP | Water-to-Air and Brine-to-Air | WSH6036AN* |  | 36500 | 18 | 3.6 | 27000
212508401 | 3.58 | AE Air | WBAHP | Water-to-Air and Brine-to-Air | WSH6042AN* |  | 43000 | 18.5 | 3.8 | 31500
215685119 | 4.2 | Dandelion Geo | WBAHP | Water-to-Air and Brine-to-Air | DPG2048 |  | 50440 | 17.1 | 4.7 | 42300
215685120 | 5.25 | Dandelion Geo | WBAHP | Water-to-Air and Brine-to-Air | DPG2060 |  | 63000 | 17.6 | 4.6 | 54570
7795945 | 3.12 | TETCO | WBAHP | Water-to-Air and Brine-to-Air | TVT036 |  | 37400 | 17.7 | 3.9 | 29500
7795946 | 3.12 | GEOCOMFORT | WBAHP | Water-to-Air and Brine-to-Air | GVT036*2 |  | 37400 | 17.7 | 3.9 | 29500
7795947 | 3.12 | HYDRON MODULE | WBAHP | Water-to-Air and Brine-to-Air | HVT036*2 |  | 37400 | 17.7 | 3.9 | 29500
7795948 | 3.12 | TETCO | WBAHP | Water-to-Air and Brine-to-Air | TVT036*2 |  | 37400 | 17.7 | 3.9 | 29500
7795949 | 3.12 | GEOCOMFORT | WBAHP | Water-to-Air and Brine-to-Air | GVT036*3 |  | 37400 | 17.7 | 3.9 | 29500
7795950 | 3.12 | HYDRON MODULE | WBAHP | Water-to-Air and Brine-to-Air | HVT036*3 |  | 37400 | 17.7 | 3.9 | 29500
207323900 | 3 | WaterFurnace | WBAHP-CB | Water-to-Air and Brine-to-Air | NDS038J1 | SAH036* | 36000 | 19 | 4 | 27900
207323901 | 1.56 | WaterFurnace | WBAHP-CB | Water-to-Air and Brine-to-Air | NSZ022H1* | SAH022* | 18700 | 19.1 | 3.8 | 14000
207323902 | 2.05 | WaterFurnace | WBAHP-CB | Water-to-Air and Brine-to-Air | NSZ030H1* | SAH030* | 24600 | 18.9 | 3.9 | 19800
207323903 | 2.55 | WaterFurnace | WBAHP-CB | Water-to-Air and Brine-to-Air | NSZ036J1* | SAH036* | 30600 | 20.4 | 4 | 23100
207323904 | 3.15 | WaterFurnace | WBAHP-CB | Water-to-Air and Brine-to-Air | NSZ042J1* | SAH042* | 37800 | 19.5 | 3.9 | 27400
207323905 | 3.54 | WaterFurnace | WBAHP-CB | Water-to-Air and Brine-to-Air | NSZ048J1* | SAH048* | 42500 | 18.7 | 4 | 33400
207323906 | 3.54 | WaterFurnace | WBAHP-C | Water-to-Air and Brine-to-Air | NSZ048J1* | SRAA048* | 42500 | 18.7 | 4 | 33400
207323907 | 4.69 | WaterFurnace | WBAHP-CB | Water-to-Air and Brine-to-Air | NSZ060J1* | SAH060* | 56300 | 17.7 | 3.7 | 44000
207323908 | 4.69 | WaterFurnace | WBAHP-C | Water-to-Air and Brine-to-Air | NSZ060J1* | SRAA060* | 56300 | 17.7 | 3.7 | 44000
207323909 | 5.04 | WaterFurnace | WBAHP-CB | Water-to-Air and Brine-to-Air | NSZ070H1* | SAH066* | 60500 | 17.1 | 3.6 | 50700
207323910 | 1.56 | WaterFurnace | WBAHP-C | Water-to-Air and Brine-to-Air | NSZ022H1* | SRAA026* | 18700 | 19.1 | 3.8 | 14000
207323911 | 2.05 | WaterFurnace | WBAHP-C | Water-to-Air and Brine-to-Air | NSZ030H1* | SRAA026* | 24600 | 18.9 | 3.9 | 19800
207323912 | 2.55 | WaterFurnace | WBAHP-C | Water-to-Air and Brine-to-Air | NSZ036J1* | SRAA036* | 30600 | 20.4 | 4 | 23100
207323913 | 3.15 | WaterFurnace | WBAHP-C | Water-to-Air and Brine-to-Air | NSZ042J1* | SRAA048* | 37800 | 19.5 | 3.9 | 27400
207323914 | 5.04 | WaterFurnace | WBAHP-C | Water-to-Air and Brine-to-Air | NSZ070H1* | SRAA060* | 60500 | 17.1 | 3.6 | 50700
205737516 | 1.25 | ICE AIR LLC | WBAHP | Water-to-Air and Brine-to-Air | 8VSHPGE15** |  | 15000 | 17.5 | 3.7 | 10500
205746250 | 0.92 | ICE AIR LLC | WBAHP | Water-to-Air and Brine-to-Air | 8VSHPGE09** |  | 11000 | 21.3 | 3.64 | 6500
205746251 | 1.15 | ICE AIR LLC | WBAHP | Water-to-Air and Brine-to-Air | 8VSHPGE12** |  | 13800 | 20.1 | 3.7 | 9000
205746252 | 1.63 | ICE AIR LLC | WBAHP | Water-to-Air and Brine-to-Air | 8VSHPGE18** |  | 19500 | 18.7 | 3.63 | 13400
205746253 | 2.07 | ICE AIR LLC | WBAHP | Water-to-Air and Brine-to-Air | 8VSHPGE24** |  | 24800 | 18.4 | 3.66 | 17000
205754414 | 2.5 | ICE AIR LLC | WBAHP | Water-to-Air and Brine-to-Air | 8VSHPGE30** |  | 30000 | 17.3 | 3.6 | 21900
205754885 | 1.23 | Johnson Controls | WBAHP | Water-to-Air and Brine-to-Air | JCH/V015A*W/K B |  | 14800 | 18 | 3.6 | 11000
205754886 | 1.23 | SKYMARK | WBAHP | Water-to-Air and Brine-to-Air | JCH/V015A*W/K C |  | 14800 | 18 | 3.6 | 11000
205754889 | 1.63 | Johnson Controls | WBAHP | Water-to-Air and Brine-to-Air | JCH/V018A*W/K B |  | 19500 | 17.1 | 3.7 | 14100
205754890 | 1.63 | SKYMARK | WBAHP | Water-to-Air and Brine-to-Air | JCH/V018A*W/K C |  | 19500 | 17.1 | 3.7 | 14100
214437585 | 3.27 | Dandelion Geo | WBAHP | Water-to-Air and Brine-to-Air | DP1G036V3A1000S |  | 39200 | 19.8 | 4.6 | 31000
214437586 | 4.29 | Dandelion Geo | WBAHP | Water-to-Air and Brine-to-Air | DP1G048V3A1000S |  | 51500 | 18.8 | 4.4 | 41500
216625475 | 2.5 | GEOSTAR | WBAHP | Water-to-Air and Brine-to-Air | G5A(V/H)030*S3**4 |  | 30000 | 21 | 3.9 | 23000
216625476 | 2.5 | GEOSTAR | WBAHP | Water-to-Air and Brine-to-Air | G5A(V/H)030*S4**4 |  | 30000 | 21 | 3.9 | 23000
216625477 | 2.69 | GEOSTAR | WBAHP | Water-to-Air and Brine-to-Air | G5A(V/H)030*D2**1 |  | 32300 | 20.3 | 4 | 24600
216625478 | 2.69 | GEOSTAR | WBAHP | Water-to-Air and Brine-to-Air | G5A(V/H)030*D4**1 |  | 32300 | 20.3 | 4 | 24600
216625479 | 2.69 | GEOSTAR | WBAHP | Water-to-Air and Brine-to-Air | G5A(V/H)030*D2**4 |  | 32300 | 20.3 | 4 | 24600
216625480 | 2.69 | GEOSTAR | WBAHP | Water-to-Air and Brine-to-Air | G5A(V/H)030*D4**4 |  | 32300 | 20.3 | 4 | 24600
5295992 | 2.33 | WaterFurnace | WBAHP | Water-to-Air and Brine-to-Air | NBV/NBH030**0*0 |  | 27900 | 21.1 | 3.7 | 20300
5295993 | 2.33 | WaterFurnace | WBAHP | Water-to-Air and Brine-to-Air | NBV/NBH030**3*0 |  | 27900 | 21.1 | 3.7 | 20300
5295994 | 2.33 | WaterFurnace | WBAHP | Water-to-Air and Brine-to-Air | NBV/NBH030**4*0 |  | 27900 | 21.1 | 3.7 | 20300
5295995 | 2.33 | WaterFurnace | WBAHP | Water-to-Air and Brine-to-Air | NBV/NBH030**2*0 |  | 27900 | 21.1 | 3.7 | 20300
5295996 | 2.34 | WaterFurnace | WBAHP | Water-to-Air and Brine-to-Air | NBV/NBH030**0*1 |  | 28100 | 22 | 3.9 | 20500
5295997 | 2.34 | WaterFurnace | WBAHP | Water-to-Air and Brine-to-Air | NBV/NBH030**2*1 |  | 28100 | 22 | 3.9 | 20500
5295998 | 2.34 | WaterFurnace | WBAHP | Water-to-Air and Brine-to-Air | NBV/NBH030**3*1 |  | 28100 | 22 | 3.9 | 20500
5295999 | 2.34 | WaterFurnace | WBAHP | Water-to-Air and Brine-to-Air | NBV/NBH030**4*1 |  | 28100 | 22 | 3.9 | 20500
5296000 | 2.34 | WaterFurnace | WBAHP | Water-to-Air and Brine-to-Air | NBV/NBH030**4*4 |  | 28100 | 22 | 3.9 | 20500
5296001 | 2.34 | WaterFurnace | WBAHP | Water-to-Air and Brine-to-Air | NBV/NBH030**3*4 |  | 28100 | 22 | 3.9 | 20500
5296002 | 2.34 | WaterFurnace | WBAHP | Water-to-Air and Brine-to-Air | NBV/NBH030**0*4 |  | 28100 | 22 | 3.9 | 20500
5296003 | 2.34 | WaterFurnace | WBAHP | Water-to-Air and Brine-to-Air | NBV/NBH030**2*4 |  | 28100 | 22 | 3.9 | 20500
5296004 | 2.74 | WaterFurnace | WBAHP | Water-to-Air and Brine-to-Air | NBV/NBH036**0*0 |  | 32900 | 19.2 | 3.8 | 24400
5296005 | 2.74 | WaterFurnace | WBAHP | Water-to-Air and Brine-to-Air | NBV/NBH036**3*0 |  | 32900 | 19.2 | 3.8 | 24400
5296006 | 2.74 | WaterFurnace | WBAHP | Water-to-Air and Brine-to-Air | NBV/NBH036**4*0 |  | 32900 | 19.2 | 3.8 | 24400
5296007 | 2.74 | WaterFurnace | WBAHP | Water-to-Air and Brine-to-Air | NBV/NBH036**2*0 |  | 32900 | 19.2 | 3.8 | 24400
5296008 | 2.81 | WaterFurnace | WBAHP | Water-to-Air and Brine-to-Air | NBV/NBH036**0*1 |  | 33700 | 22 | 4.2 | 24400
5296009 | 2.81 | WaterFurnace | WBAHP | Water-to-Air and Brine-to-Air | NBV/NBH036**3*1 |  | 33700 | 22 | 4.2 | 24400
5296010 | 2.81 | WaterFurnace | WBAHP | Water-to-Air and Brine-to-Air | NBV/NBH036**4*1 |  | 33700 | 22 | 4.2 | 24400
5296011 | 2.81 | WaterFurnace | WBAHP | Water-to-Air and Brine-to-Air | NBV/NBH036**2*1 |  | 33700 | 22 | 4.2 | 24400
5296012 | 2.81 | WaterFurnace | WBAHP | Water-to-Air and Brine-to-Air | NBV/NBH036**2*4 |  | 33700 | 22 | 4.2 | 24400
5296013 | 2.81 | WaterFurnace | WBAHP | Water-to-Air and Brine-to-Air | NBV/NBH036**0*4 |  | 33700 | 22 | 4.2 | 24400
5296014 | 2.81 | WaterFurnace | WBAHP | Water-to-Air and Brine-to-Air | NBV/NBH036**3*4 |  | 33700 | 22 | 4.2 | 24400
5296015 | 2.81 | WaterFurnace | WBAHP | Water-to-Air and Brine-to-Air | NBV/NBH036**4*4 |  | 33700 | 22 | 4.2 | 24400
5296225 | 3.39 | WaterFurnace | WBAHP | Water-to-Air and Brine-to-Air | NBV/NBH042**0*1 |  | 40700 | 21.7 | 4 | 28900
5296226 | 3.39 | WaterFurnace | WBAHP | Water-to-Air and Brine-to-Air | NBV/NBH042**3*1 |  | 40700 | 21.7 | 4 | 28900
5296227 | 3.39 | WaterFurnace | WBAHP | Water-to-Air and Brine-to-Air | NBV/NBH042**4*1 |  | 40700 | 21.7 | 4 | 28900
5296228 | 3.39 | WaterFurnace | WBAHP | Water-to-Air and Brine-to-Air | NBV/NBH042**4*4 |  | 40700 | 21.7 | 4 | 28900
5296229 | 3.39 | WaterFurnace | WBAHP | Water-to-Air and Brine-to-Air | NBV/NBH042**3*4 |  | 40700 | 21.7 | 4 | 28900
5296230 | 3.39 | WaterFurnace | WBAHP | Water-to-Air and Brine-to-Air | NBV/NBH042**0*4 |  | 40700 | 21.7 | 4 | 28900
5296247 | 2.13 | TRANE | WBAHP | Water-to-Air and Brine-to-Air | EXVF0241 |  | 25500 | 18.9 | 3.8 | 18200
5296248 | 2.13 | TRANE | WBAHP | Water-to-Air and Brine-to-Air | EXVF0242 |  | 25500 | 18.9 | 3.8 | 18200
5296249 | 2.13 | TRANE | WBAHP | Water-to-Air and Brine-to-Air | EXVF0247 |  | 25500 | 18.9 | 3.8 | 18200
5296250 | 2.43 | TRANE | WBAHP | Water-to-Air and Brine-to-Air | EXVF0301 |  | 29200 | 19.3 | 3.9 | 20900
5296251 | 2.43 | TRANE | WBAHP | Water-to-Air and Brine-to-Air | EXVF0302 |  | 29200 | 19.3 | 3.9 | 20900
5296252 | 2.43 | TRANE | WBAHP | Water-to-Air and Brine-to-Air | EXVF0307 |  | 29200 | 19.3 | 3.9 | 20900
5296259 | 3.6 | TRANE | WBAHP | Water-to-Air and Brine-to-Air | EXVF0421 |  | 43200 | 18.5 | 3.89 | 31700
5296260 | 3.6 | TRANE | WBAHP | Water-to-Air and Brine-to-Air | EXVF0422 |  | 43200 | 18.5 | 3.89 | 31700
202330572 | 5.73 | AAON, Inc. | WBAHP | Water-to-Air and Brine-to-Air | M2-006-4-H-BCBC-V0-10-000-A |  | 68700 | 17.3 | 3.6 | 43100
202330573 | 0.53 | AAON, Inc. | WBAHP | Water-to-Air and Brine-to-Air | WH-006-B-H-ACAC-C0-10-200-A |  | 6400 | 17.2 | 3.6 | 4600
202330574 | 0.53 | AAON, Inc. | WBAHP | Water-to-Air and Brine-to-Air | WH-006-1-H-ACAC-C0-10-200-A |  | 6400 | 17.2 | 3.6 | 4600
202330575 | 0.53 | AAON, Inc. | WBAHP | Water-to-Air and Brine-to-Air | WH-006-A-H-ACAC-C0-10-200-A |  | 6400 | 17.2 | 3.6 | 4600
202330576 | 0.53 | AAON, Inc. | WBAHP | Water-to-Air and Brine-to-Air | WV-006-B-H-ACAC-C0-10-200-A |  | 6300 | 18.2 | 4.1 | 5200
202330577 | 0.53 | AAON, Inc. | WBAHP | Water-to-Air and Brine-to-Air | WV-006-1-H-ACAC-C0-10-200-A |  | 6300 | 18.2 | 4.1 | 5200
202330578 | 0.53 | AAON, Inc. | WBAHP | Water-to-Air and Brine-to-Air | WV-006-A-H-ACAC-C0-10-200-A |  | 6300 | 18.2 | 4.1 | 5200
202330738 | 2.08 | WHALEN | WBAHP | Water-to-Air and Brine-to-Air | CASH*024AB**A**(D,E) |  | 25000 | 18.5 | 3.7 | 17000
202330739 | 2.08 | WHALEN | WBAHP | Water-to-Air and Brine-to-Air | CASV*024AB**A**(D,E) |  | 25000 | 18.5 | 3.7 | 17000
202330740 | 2.08 | WHALEN | WBAHP | Water-to-Air and Brine-to-Air | CASH*024AD**A**(D,E) |  | 25000 | 18.5 | 3.7 | 17000
202330741 | 2.08 | WHALEN | WBAHP | Water-to-Air and Brine-to-Air | CASV*024AD**A**(D,E) |  | 25000 | 18.5 | 3.7 | 17000
202330742 | 2.5 | WHALEN | WBAHP | Water-to-Air and Brine-to-Air | CASH*030AB**A**(D,E) |  | 30000 | 17.5 | 3.6 | 23000
202330743 | 2.5 | WHALEN | WBAHP | Water-to-Air and Brine-to-Air | CASV*030AB**A**(D,E) |  | 30000 | 17.5 | 3.6 | 23000
202330744 | 2.5 | WHALEN | WBAHP | Water-to-Air and Brine-to-Air | CASH*030AD**A**(D,E) |  | 30000 | 17.5 | 3.6 | 23000
202330745 | 2.5 | WHALEN | WBAHP | Water-to-Air and Brine-to-Air | CASV*030AD**A**(D,E) |  | 30000 | 17.5 | 3.6 | 23000
202330746 | 3 | WHALEN | WBAHP | Water-to-Air and Brine-to-Air | CASH*036AB**A**(D,E) |  | 36000 | 19 | 3.6 | 28000
202330747 | 3 | WHALEN | WBAHP | Water-to-Air and Brine-to-Air | CASV*036AB**A**(D,E) |  | 36000 | 19 | 3.6 | 28000
202330748 | 3 | WHALEN | WBAHP | Water-to-Air and Brine-to-Air | CASH*036AD**A**(D,E) |  | 36000 | 19 | 3.6 | 28000
202330749 | 3 | WHALEN | WBAHP | Water-to-Air and Brine-to-Air | CASV*036AD**A**(D,E) |  | 36000 | 19 | 3.6 | 28000
207198749 | 2.5 | FHP | WBAHP | Water-to-Air and Brine-to-Air | QV030-2HZC-***D*A-**T/G |  | 29950 | 17.1 | 3.6 | 21050
207198750 | 2.47 | FHP | WBAHP | Water-to-Air and Brine-to-Air | QV030-2HZN-***D*A-**T/G |  | 29650 | 17.15 | 3.6 | 20650
207198753 | 2.5 | FHP | WBAHP | Water-to-Air and Brine-to-Air | QV030-3HZC-***D*A-**T/G |  | 29950 | 17.1 | 3.6 | 21050
207198754 | 2.47 | FHP | WBAHP | Water-to-Air and Brine-to-Air | QV030-3HZN-***D*A-**T/G |  | 29650 | 17.15 | 3.6 | 20650
207198757 | 2.5 | FHP | WBAHP | Water-to-Air and Brine-to-Air | QV030-4HZC-***D*A-**T/G |  | 29950 | 17.1 | 3.6 | 21050
207198758 | 2.47 | FHP | WBAHP | Water-to-Air and Brine-to-Air | QV030-4HZN-***D*A-**T/G |  | 29650 | 17.15 | 3.6 | 20650
207198761 | 3.17 | FHP | WBAHP | Water-to-Air and Brine-to-Air | QV036-1HZC-***D*A-**T/G |  | 38000 | 17.4 | 3.65 | 26750
207198763 | 3.16 | FHP | WBAHP | Water-to-Air and Brine-to-Air | QV036-1VTC-***D*A-**T/G |  | 37950 | 17.55 | 3.7 | 26700
207198764 | 3.16 | FHP | WBAHP | Water-to-Air and Brine-to-Air | QV036-1VTN-***D*A-**T/G |  | 37900 | 17.3 | 3.6 | 26400
207198765 | 3.17 | FHP | WBAHP | Water-to-Air and Brine-to-Air | QV036-2HZC-***D*A-**T/G |  | 38000 | 17.4 | 3.65 | 26750
207198767 | 3.16 | FHP | WBAHP | Water-to-Air and Brine-to-Air | QV036-2VTC-***D*A-**T/G |  | 37950 | 17.55 | 3.7 | 26700
207198768 | 3.16 | FHP | WBAHP | Water-to-Air and Brine-to-Air | QV036-2VTN-***D*A-**T/G |  | 37900 | 17.3 | 3.6 | 26400
207198769 | 3.17 | FHP | WBAHP | Water-to-Air and Brine-to-Air | QV036-3HZC-***D*A-**T/G |  | 38000 | 17.4 | 3.65 | 26750
207198771 | 3.16 | FHP | WBAHP | Water-to-Air and Brine-to-Air | QV036-3VTC-***D*A-**T/G |  | 37950 | 17.55 | 3.7 | 26700
207198772 | 3.16 | FHP | WBAHP | Water-to-Air and Brine-to-Air | QV036-3VTN-***D*A-**T/G |  | 37900 | 17.3 | 3.6 | 26400
207198773 | 3.17 | FHP | WBAHP | Water-to-Air and Brine-to-Air | QV036-4HZC-***D*A-**T/G |  | 38000 | 17.4 | 3.65 | 26750
207198775 | 3.16 | FHP | WBAHP | Water-to-Air and Brine-to-Air | QV036-4VTC-***D*A-**T/G |  | 37950 | 17.55 | 3.7 | 26700
207198776 | 3.16 | FHP | WBAHP | Water-to-Air and Brine-to-Air | QV036-4VTN-***D*A-**T/G |  | 37900 | 17.3 | 3.6 | 26400
207335337 | 5.71 | GEOSTAR | WBAHP | Water-to-Air and Brine-to-Air | 111J072**1*1 |  | 68500 | 17.1 | 3.7 | 54500
207335338 | 3 | GEOSTAR | WBAHP | Water-to-Air and Brine-to-Air | 111K038**1*(1,2)* |  | 36000 | 18.7 | 3.9 | 27400
207335397 | 2.2 | GeoSmart Energy | WBAHP | Water-to-Air and Brine-to-Air | GT026**1*(1,4)*J |  | 26400 | 19.6 | 4 | 19500
207335398 | 3.18 | GeoSmart Energy | WBAHP | Water-to-Air and Brine-to-Air | GT038**1*(1,2,4)*K |  | 38200 | 19.7 | 4.2 | 28500
207335399 | 4.23 | GeoSmart Energy | WBAHP | Water-to-Air and Brine-to-Air | GT049**1*(1,2,4)*K |  | 50800 | 19.3 | 4 | 38200
207335400 | 5.46 | GeoSmart Energy | WBAHP | Water-to-Air and Brine-to-Air | GT064**1*(1,4)*K |  | 65500 | 19.3 | 3.8 | 47300
207335401 | 6.15 | GeoSmart Energy | WBAHP | Water-to-Air and Brine-to-Air | GT072**1*(1,4)*J |  | 73800 | 18.2 | 3.7 | 55400
207335403 | 1.54 | GeoSmart Energy | WBAHP | Water-to-Air and Brine-to-Air | GS018**1*(1,4)*J |  | 18500 | 18.3 | 3.8 | 14500
207335406 | 1.6 | GeoSmart Energy | WBAHP | Water-to-Air and Brine-to-Air | GS022**1*(1,4)*J |  | 19200 | 18.7 | 4 | 15000
207335407 | 2.33 | GeoSmart Energy | WBAHP | Water-to-Air and Brine-to-Air | GS030**1*(0,3)*J |  | 27900 | 21.1 | 3.7 | 20300
207335408 | 2.34 | GeoSmart Energy | WBAHP | Water-to-Air and Brine-to-Air | GS030**1*(1,4)*J |  | 28100 | 22 | 3.9 | 20500
207335409 | 2.81 | GeoSmart Energy | WBAHP | Water-to-Air and Brine-to-Air | GS036**1*(0,3)*K |  | 33700 | 22 | 4.2 | 24400
207335410 | 2.74 | GeoSmart Energy | WBAHP | Water-to-Air and Brine-to-Air | GS036**1*(1,2,4)*K |  | 32900 | 19.2 | 3.8 | 24400
207335413 | 3.83 | GeoSmart Energy | WBAHP | Water-to-Air and Brine-to-Air | GS048**1*(1,2,4)*K |  | 45900 | 18.8 | 4 | 36400
207335414 | 5.18 | GeoSmart Energy | WBAHP | Water-to-Air and Brine-to-Air | GS060**1*(1,4)*K |  | 62200 | 18.4 | 4 | 47900
207335415 | 5.19 | GeoSmart Energy | WBAHP | Water-to-Air and Brine-to-Air | GS060**1*0*K |  | 62300 | 17.4 | 3.7 | 46100
207335416 | 5.76 | GeoSmart Energy | WBAHP | Water-to-Air and Brine-to-Air | GS070**1*(1,4)*J |  | 69100 | 17.6 | 3.7 | 54000
207335514 | 3.39 | GeoSmart Energy | WBAHP | Water-to-Air and Brine-to-Air | GS042**1*(1,2,4)*K |  | 40700 | 21.7 | 4 | 28900
207335571 | 1.54 | YORK BY JOHNSON CONTROLS | WBAHP | Water-to-Air and Brine-to-Air | YAFS018**1*(1,4)****J |  | 18500 | 18.3 | 3.8 | 14500
207335572 | 1.6 | YORK BY JOHNSON CONTROLS | WBAHP | Water-to-Air and Brine-to-Air | YAFS022**1*(1,4)****J |  | 19200 | 18.7 | 4 | 15000
207335573 | 2.34 | YORK BY JOHNSON CONTROLS | WBAHP | Water-to-Air and Brine-to-Air | YAFS030**1*(1,4)****J |  | 28100 | 22 | 3.9 | 20500
207335574 | 2.74 | YORK BY JOHNSON CONTROLS | WBAHP | Water-to-Air and Brine-to-Air | YAFS036**1*(1,2,4)*K |  | 32900 | 19.2 | 3.8 | 24400
207335575 | 3.39 | YORK BY JOHNSON CONTROLS | WBAHP | Water-to-Air and Brine-to-Air | YAFS042**1*(1,2,4)*K |  | 40700 | 21.7 | 4 | 28900
207335576 | 3.83 | YORK BY JOHNSON CONTROLS | WBAHP | Water-to-Air and Brine-to-Air | YAFS048**1*(1,2,4)*K |  | 45900 | 18.8 | 4 | 36400
207335577 | 5.18 | YORK BY JOHNSON CONTROLS | WBAHP | Water-to-Air and Brine-to-Air | YAFS060**1*(1,4)****K |  | 62200 | 18.4 | 4 | 47900
207335578 | 5.76 | YORK BY JOHNSON CONTROLS | WBAHP | Water-to-Air and Brine-to-Air | YAFS070**1*(1,4)****J |  | 69100 | 17.6 | 3.7 | 54000
207335579 | 2.2 | YORK BY JOHNSON CONTROLS | WBAHP | Water-to-Air and Brine-to-Air | YAFT026**1*(1,4)****J |  | 26400 | 19.6 | 4 | 19500
207335580 | 3.18 | YORK BY JOHNSON CONTROLS | WBAHP | Water-to-Air and Brine-to-Air | YAFT038**1*(1,4)*K |  | 38200 | 19.7 | 4.2 | 28500
207335581 | 4.23 | YORK BY JOHNSON CONTROLS | WBAHP | Water-to-Air and Brine-to-Air | YAFT049**1*(1,4)*K |  | 50800 | 19.3 | 4 | 38200
207335582 | 5.46 | YORK BY JOHNSON CONTROLS | WBAHP | Water-to-Air and Brine-to-Air | YAFT064**1*(1,4)*K |  | 65500 | 19.3 | 3.8 | 47300
207335583 | 6.15 | YORK BY JOHNSON CONTROLS | WBAHP | Water-to-Air and Brine-to-Air | YAFT072**1*(1,4)****J |  | 73800 | 18.2 | 3.7 | 55400
207335584 | 2.2 | YORK BY JOHNSON CONTROLS | WBAHP | Water-to-Air and Brine-to-Air | YZFT026**1*(1,4)****H |  | 26400 | 19.6 | 4 | 19500
207335585 | 3.18 | YORK BY JOHNSON CONTROLS | WBAHP | Water-to-Air and Brine-to-Air | YZFT038**1*(1,4)*J |  | 38200 | 19.7 | 4.2 | 28500
207335586 | 4.23 | YORK BY JOHNSON CONTROLS | WBAHP | Water-to-Air and Brine-to-Air | YZFT049**1*(1,4)*J |  | 50800 | 19.3 | 4 | 38200
207335587 | 5.46 | YORK BY JOHNSON CONTROLS | WBAHP | Water-to-Air and Brine-to-Air | YZFT064**1*(1,4)*J |  | 65500 | 19.3 | 3.8 | 47300
207335588 | 6.15 | YORK BY JOHNSON CONTROLS | WBAHP | Water-to-Air and Brine-to-Air | YZFT072**1*(1,4)****H |  | 73800 | 18.2 | 3.7 | 55400
207335589 | 2.2 | YORK BY JOHNSON CONTROLS | WBAHP | Water-to-Air and Brine-to-Air | YZFT026**1*(1,4)****J |  | 26400 | 19.6 | 4 | 19500
207335590 | 3.18 | YORK BY JOHNSON CONTROLS | WBAHP | Water-to-Air and Brine-to-Air | YZFT038**1*(1,4)*K |  | 38200 | 19.7 | 4.2 | 28500
207335591 | 4.23 | YORK BY JOHNSON CONTROLS | WBAHP | Water-to-Air and Brine-to-Air | YZFT049**1*(1,4)*K |  | 50800 | 19.3 | 4 | 38200
207335592 | 5.46 | YORK BY JOHNSON CONTROLS | WBAHP | Water-to-Air and Brine-to-Air | YZFT064**1*(1,4)*K |  | 65500 | 19.3 | 3.8 | 47300
207335593 | 6.15 | YORK BY JOHNSON CONTROLS | WBAHP | Water-to-Air and Brine-to-Air | YZFT072**1*(1,4)****J |  | 73800 | 18.2 | 3.7 | 55400
5615063 | 4.22 | DAIKIN | WBAHP | Water-to-Air and Brine-to-Air | WCCW5048*K*04* |  | 50600 | 18.2 | 3.9 | 39300
5615068 | 5.14 | DAIKIN | WBAHP | Water-to-Air and Brine-to-Air | WCCW5060*E*04* |  | 61700 | 17.9 | 3.9 | 48000
5615069 | 5.14 | DAIKIN | WBAHP | Water-to-Air and Brine-to-Air | WCCW5060*F*04* |  | 61700 | 17.9 | 3.9 | 48000
5615070 | 5.14 | DAIKIN | WBAHP | Water-to-Air and Brine-to-Air | WCCW5060*K*04* |  | 61700 | 17.9 | 3.9 | 48000
5646343 | 2.27 | GEOCOMFORT | WBAHP | Water-to-Air and Brine-to-Air | GXT024D |  | 27200 | 20.3 | 4.3 | 19800
5646344 | 2.27 | HYDRON MODULE | WBAHP | Water-to-Air and Brine-to-Air | HXT024D |  | 27200 | 20.3 | 4.3 | 19800
5646345 | 2.27 | TETCO | WBAHP | Water-to-Air and Brine-to-Air | TXT024D |  | 27200 | 20.3 | 4.3 | 19800
5646346 | 2.27 | GEOCOMFORT | WBAHP | Water-to-Air and Brine-to-Air | GXT024D2 |  | 27200 | 20.3 | 4.3 | 19800
5646347 | 2.27 | HYDRON MODULE | WBAHP | Water-to-Air and Brine-to-Air | HXT024D2 |  | 27200 | 20.3 | 4.3 | 19800
5646348 | 2.27 | TETCO | WBAHP | Water-to-Air and Brine-to-Air | TXT024D2 |  | 27200 | 20.3 | 4.3 | 19800
5646349 | 2.27 | GEOCOMFORT | WBAHP | Water-to-Air and Brine-to-Air | GXT024D3 |  | 27200 | 20.3 | 4.3 | 19800
5646350 | 2.27 | HYDRON MODULE | WBAHP | Water-to-Air and Brine-to-Air | HXT024D3 |  | 27200 | 20.3 | 4.3 | 19800
5646351 | 2.27 | TETCO | WBAHP | Water-to-Air and Brine-to-Air | TXT024D3 |  | 27200 | 20.3 | 4.3 | 19800
5646371 | 3.24 | GEOCOMFORT | WBAHP | Water-to-Air and Brine-to-Air | GXT036D |  | 38900 | 18.3 | 4.2 | 29200
5646372 | 3.24 | HYDRON MODULE | WBAHP | Water-to-Air and Brine-to-Air | HXT036D |  | 38900 | 18.3 | 4.2 | 29200
5646373 | 3.24 | TETCO | WBAHP | Water-to-Air and Brine-to-Air | TXT036D |  | 38900 | 18.3 | 4.2 | 29200
5646374 | 3.24 | GEOCOMFORT | WBAHP | Water-to-Air and Brine-to-Air | GXT036D2 |  | 38900 | 18.3 | 4.2 | 29200
5646375 | 3.24 | HYDRON MODULE | WBAHP | Water-to-Air and Brine-to-Air | HXT036D2 |  | 38900 | 18.3 | 4.2 | 29200
5646376 | 3.24 | TETCO | WBAHP | Water-to-Air and Brine-to-Air | TXT036D2 |  | 38900 | 18.3 | 4.2 | 29200
5646377 | 3.24 | GEOCOMFORT | WBAHP | Water-to-Air and Brine-to-Air | GXT036D3 |  | 38900 | 18.3 | 4.2 | 29200
5646378 | 3.24 | HYDRON MODULE | WBAHP | Water-to-Air and Brine-to-Air | HXT036D3 |  | 38900 | 18.3 | 4.2 | 29200
5646379 | 3.24 | TETCO | WBAHP | Water-to-Air and Brine-to-Air | TXT036D3 |  | 38900 | 18.3 | 4.2 | 29200
5646381 | 3.22 | GEOCOMFORT | WBAHP | Water-to-Air and Brine-to-Air | GCT036D |  | 38600 | 18.3 | 4.1 | 28600
5646382 | 3.22 | HYDRON MODULE | WBAHP | Water-to-Air and Brine-to-Air | HCT036D |  | 38600 | 18.3 | 4.1 | 28600
5646383 | 3.22 | TETCO | WBAHP | Water-to-Air and Brine-to-Air | TCT036D |  | 38600 | 18.3 | 4.1 | 28600
5646384 | 3.22 | GEOCOMFORT | WBAHP | Water-to-Air and Brine-to-Air | GCT036D2 |  | 38600 | 18.3 | 4.1 | 28600
5646385 | 3.22 | HYDRON MODULE | WBAHP | Water-to-Air and Brine-to-Air | HCT036D2 |  | 38600 | 18.3 | 4.1 | 28600
5646386 | 3.22 | TETCO | WBAHP | Water-to-Air and Brine-to-Air | TCT036D2 |  | 38600 | 18.3 | 4.1 | 28600
5646387 | 3.22 | GEOCOMFORT | WBAHP | Water-to-Air and Brine-to-Air | GCT036D3 |  | 38600 | 18.3 | 4.1 | 28600
5646388 | 3.22 | HYDRON MODULE | WBAHP | Water-to-Air and Brine-to-Air | HCT036D3 |  | 38600 | 18.3 | 4.1 | 28600
202434175 | 3.19 | BOSCH | WBAHP | Water-to-Air and Brine-to-Air | LV036-2HZC-***T/A*D-**T/G |  | 38300 | 17.1 | 3.6 | 26700
216625863 | 5.5 | GeoSmart Energy | WBAHP | Water-to-Air and Brine-to-Air | S5A(V/H)060*D4**4 |  | 66000 | 19.3 | 4.1 | 47600
216625864 | 5.25 | GeoSmart Energy | WBAHP | Water-to-Air and Brine-to-Air | S5A(V/H)060*S0**1 |  | 63000 | 19.2 | 3.9 | 47900
216625865 | 5.25 | GeoSmart Energy | WBAHP | Water-to-Air and Brine-to-Air | S5A(V/H)060*S0**4 |  | 63000 | 19.2 | 3.9 | 47900
216625866 | 5.25 | GeoSmart Energy | WBAHP | Water-to-Air and Brine-to-Air | S5A(V/H)060*S3**1 |  | 63000 | 19.2 | 3.9 | 47900
216625867 | 5.25 | GeoSmart Energy | WBAHP | Water-to-Air and Brine-to-Air | S5A(V/H)060*S3**4 |  | 63000 | 19.2 | 3.9 | 47900
216625868 | 5.25 | GeoSmart Energy | WBAHP | Water-to-Air and Brine-to-Air | S5A(V/H)060*S4**1 |  | 63000 | 19.2 | 3.9 | 47900
216625869 | 5.25 | GeoSmart Energy | WBAHP | Water-to-Air and Brine-to-Air | S5A(V/H)060*S4**4 |  | 63000 | 19.2 | 3.9 | 47900
216625870 | 6.12 | GeoSmart Energy | WBAHP | Water-to-Air and Brine-to-Air | S5A(V/H)072*D0**1 |  | 73400 | 18.3 | 4 | 57900
216625871 | 6.12 | GeoSmart Energy | WBAHP | Water-to-Air and Brine-to-Air | S5A(V/H)072*D0**4 |  | 73400 | 18.3 | 4 | 57900
216625872 | 6.12 | GeoSmart Energy | WBAHP | Water-to-Air and Brine-to-Air | S5A(V/H)072*D3**1 |  | 73400 | 18.3 | 4 | 57900
216625873 | 6.12 | GeoSmart Energy | WBAHP | Water-to-Air and Brine-to-Air | S5A(V/H)072*D3**4 |  | 73400 | 18.3 | 4 | 57900
216625874 | 6.12 | GeoSmart Energy | WBAHP | Water-to-Air and Brine-to-Air | S5A(V/H)072*D4**1 |  | 73400 | 18.3 | 4 | 57900
216625875 | 6.12 | GeoSmart Energy | WBAHP | Water-to-Air and Brine-to-Air | S5A(V/H)072*D4**4 |  | 73400 | 18.3 | 4 | 57900
216625876 | 5.83 | GeoSmart Energy | WBAHP | Water-to-Air and Brine-to-Air | S5A(V/H)072*S0**1 |  | 70000 | 17.8 | 3.7 | 54000
216625877 | 5.83 | GeoSmart Energy | WBAHP | Water-to-Air and Brine-to-Air | S5A(V/H)072*S0**4 |  | 70000 | 17.8 | 3.7 | 54000
216625878 | 5.83 | GeoSmart Energy | WBAHP | Water-to-Air and Brine-to-Air | S5A(V/H)072*S3**1 |  | 70000 | 17.8 | 3.7 | 54000
216625879 | 5.83 | GeoSmart Energy | WBAHP | Water-to-Air and Brine-to-Air | S5A(V/H)072*S3**4 |  | 70000 | 17.8 | 3.7 | 54000
216625880 | 5.83 | GeoSmart Energy | WBAHP | Water-to-Air and Brine-to-Air | S5A(V/H)072*S4**1 |  | 70000 | 17.8 | 3.7 | 54000
216625881 | 5.83 | GeoSmart Energy | WBAHP | Water-to-Air and Brine-to-Air | S5A(V/H)072*S4**4 |  | 70000 | 17.8 | 3.7 | 54000
216687113 | 1.98 | WaterFurnace | WBAHP-CB | Water-to-Air and Brine-to-Air | W5SS024BD1 | W5BM024BN1**2 | 23800 | 18.4 | 3.9 | 18800
216687114 | 3.08 | WaterFurnace | WBAHP-CB | Water-to-Air and Brine-to-Air | W5SS036BD1 | W5BM036BN1**2 | 37000 | 19.8 | 4.2 | 28400
216687115 | 3.93 | WaterFurnace | WBAHP-CB | Water-to-Air and Brine-to-Air | W5SS048BD1 | W5BM048BN1**2 | 47100 | 18.2 | 4.2 | 37900
216687116 | 4.99 | WaterFurnace | WBAHP-CB | Water-to-Air and Brine-to-Air | W5SS060BD1 | W5BM060BN1**2 | 59900 | 18.2 | 3.9 | 46700
216687118 | 1.98 | WaterFurnace | WBAHP-CB | Water-to-Air and Brine-to-Air | W5SZ024BD1 | W5BM024BN1**2 | 23800 | 18.4 | 3.9 | 18800
216687119 | 3.08 | WaterFurnace | WBAHP-CB | Water-to-Air and Brine-to-Air | W5SZ036BD1 | W5BM036BN1**2 | 37000 | 19.8 | 4.2 | 28400
216687120 | 3.93 | WaterFurnace | WBAHP-CB | Water-to-Air and Brine-to-Air | W5SZ048BD1 | W5BM048BN1**2 | 47100 | 18.2 | 4.2 | 37900
216687121 | 4.99 | WaterFurnace | WBAHP-CB | Water-to-Air and Brine-to-Air | W5SZ060BD1 | W5BM060BN1**2 | 59900 | 18.2 | 3.9 | 46700
216687731 | 1.98 | GEOSTAR | WBAHP-CB | Water-to-Air and Brine-to-Air | G5SS024BD1 | G5BM024BN1**2 | 23800 | 18.4 | 3.9 | 18800
215310992 | 3.75 | GeoSmart Energy | WBAHP | Water-to-Air and Brine-to-Air | S7A(V/H)048BV1**2 |  | 45000 | 18.9 | 3.6 | 42000
202729333 | 1.71 | ARCOAIRE | WBAHP | Water-to-Air and Brine-to-Air | HB018V******1**2 |  | 20500 | 18.5 | 3.7 | 14800
202729334 | 1.71 | KEEPRITE | WBAHP | Water-to-Air and Brine-to-Air | HB018V******1**2 |  | 20500 | 18.5 | 3.7 | 14800
202729335 | 1.71 | TEMPSTAR | WBAHP | Water-to-Air and Brine-to-Air | HB018V******1**2 |  | 20500 | 18.5 | 3.7 | 14800
202729336 | 1.71 | COMFORTMAKER | WBAHP | Water-to-Air and Brine-to-Air | HB018V******1**2 |  | 20500 | 18.5 | 3.7 | 14800
202729337 | 1.71 | DAY & NIGHT | WBAHP | Water-to-Air and Brine-to-Air | HB018V******1**2 |  | 20500 | 18.5 | 3.7 | 14800
202732300 | 3.38 | BOSCH | WBAHP | Water-to-Air and Brine-to-Air | BP042-1VT*******B |  | 40600 | 19.4 | 3.7 | 26800
202732301 | 3.38 | CARRIER | WBAHP | Water-to-Air and Brine-to-Air | GB042V******1**1 |  | 40600 | 19.4 | 3.7 | 26800
202732302 | 3.38 | BRYANT | WBAHP | Water-to-Air and Brine-to-Air | GB042V******1**1 |  | 40600 | 19.4 | 3.7 | 26800
202732303 | 3.38 | ARCOAIRE | WBAHP | Water-to-Air and Brine-to-Air | HB042V******1**1 |  | 40600 | 19.4 | 3.7 | 26800
202732304 | 3.38 | HEIL | WBAHP | Water-to-Air and Brine-to-Air | HB042V******1**1 |  | 40600 | 19.4 | 3.7 | 26800
202732305 | 3.38 | KEEPRITE | WBAHP | Water-to-Air and Brine-to-Air | HB042V******1**1 |  | 40600 | 19.4 | 3.7 | 26800
202732306 | 3.38 | TEMPSTAR | WBAHP | Water-to-Air and Brine-to-Air | HB042V******1**1 |  | 40600 | 19.4 | 3.7 | 26800
202732307 | 3.38 | COMFORTMAKER | WBAHP | Water-to-Air and Brine-to-Air | HB042V******1**1 |  | 40600 | 19.4 | 3.7 | 26800
202732308 | 3.38 | DAY & NIGHT | WBAHP | Water-to-Air and Brine-to-Air | HB042V******1**1 |  | 40600 | 19.4 | 3.7 | 26800
202732914 | 1.71 | BOSCH-GEO | WBAHP | Water-to-Air and Brine-to-Air | BP018-1HZ*******C |  | 20500 | 17.9 | 3.65 | 14800
202732916 | 1.71 | BOSCH | WBAHP | Water-to-Air and Brine-to-Air | BP018-1HZ*******C |  | 20500 | 17.9 | 3.65 | 14800
202732917 | 1.71 | CARRIER | WBAHP | Water-to-Air and Brine-to-Air | GB018H******1**2 |  | 20500 | 17.9 | 3.65 | 14800
202732918 | 1.71 | BRYANT | WBAHP | Water-to-Air and Brine-to-Air | GB018H******1**2 |  | 20500 | 17.9 | 3.65 | 14800
202732919 | 1.71 | HEIL | WBAHP | Water-to-Air and Brine-to-Air | HB018H******1**2 |  | 20500 | 17.9 | 3.65 | 14800
202732920 | 1.71 | ARCOAIRE | WBAHP | Water-to-Air and Brine-to-Air | HB018H******1**2 |  | 20500 | 17.9 | 3.65 | 14800
202732921 | 1.71 | KEEPRITE | WBAHP | Water-to-Air and Brine-to-Air | HB018H******1**2 |  | 20500 | 17.9 | 3.65 | 14800
202732922 | 1.71 | TEMPSTAR | WBAHP | Water-to-Air and Brine-to-Air | HB018H******1**2 |  | 20500 | 17.9 | 3.65 | 14800
202732923 | 1.71 | COMFORTMAKER | WBAHP | Water-to-Air and Brine-to-Air | HB018H******1**2 |  | 20500 | 17.9 | 3.65 | 14800
202732924 | 1.71 | DAY & NIGHT | WBAHP | Water-to-Air and Brine-to-Air | HB018H******1**2 |  | 20500 | 17.9 | 3.65 | 14800
207337469 | 1.95 | GEOSTAR | WBAHP-CB | Water-to-Air and Brine-to-Air | 103H026**1 | SAH026* | 23400 | 17.5 | 3.7 | 18400
207337470 | 1.95 | GEOSTAR | WBAHP-C | Water-to-Air and Brine-to-Air | 103H026**1 | SRAA026* | 23400 | 17.5 | 3.7 | 18400
207337471 | 1.95 | GEOSTAR | WBAHP-CB | Water-to-Air and Brine-to-Air | 163H026**1 | SAH026* | 23400 | 17.5 | 3.7 | 18400
207337472 | 1.95 | GEOSTAR | WBAHP-C | Water-to-Air and Brine-to-Air | 163H026**1 | SRAA026* | 23400 | 17.5 | 3.7 | 18400
207337473 | 1.95 | GEOSTAR | WBAHP-CB | Water-to-Air and Brine-to-Air | 104H026**1 | SAH026* | 23400 | 17.5 | 3.7 | 18400
207337474 | 1.95 | GEOSTAR | WBAHP-C | Water-to-Air and Brine-to-Air | 104H026**1 | SRAA026* | 23400 | 17.5 | 3.7 | 18400
207337475 | 1.95 | GEOSTAR | WBAHP-CB | Water-to-Air and Brine-to-Air | 164H026**1 | SAH026* | 23400 | 17.5 | 3.7 | 18400
207337476 | 1.95 | GEOSTAR | WBAHP-C | Water-to-Air and Brine-to-Air | 164H026**1 | SRAA026* | 23400 | 17.5 | 3.7 | 18400
207337477 | 3 | GEOSTAR | WBAHP-CB | Water-to-Air and Brine-to-Air | 103J038**1 | SAH036* | 36000 | 19 | 4 | 27900
207337478 | 3 | GEOSTAR | WBAHP-C | Water-to-Air and Brine-to-Air | 103J038**1 | SRAA036* | 36000 | 19 | 4 | 27900
207337479 | 3 | GEOSTAR | WBAHP-CB | Water-to-Air and Brine-to-Air | 163J038**1 | SAH036* | 36000 | 19 | 4 | 27900
207337480 | 3 | GEOSTAR | WBAHP-C | Water-to-Air and Brine-to-Air | 163J038**1 | SRAA036* | 36000 | 19 | 4 | 27900
207337481 | 3 | GEOSTAR | WBAHP-CB | Water-to-Air and Brine-to-Air | 104J038**1 | SAH036* | 36000 | 19 | 4 | 27900
207337482 | 3 | GEOSTAR | WBAHP-C | Water-to-Air and Brine-to-Air | 104J038**1 | SRAA036* | 36000 | 19 | 4 | 27900
207337483 | 3 | GEOSTAR | WBAHP-CB | Water-to-Air and Brine-to-Air | 164J038**1 | SAH036* | 36000 | 19 | 4 | 27900
207337484 | 3 | GEOSTAR | WBAHP-C | Water-to-Air and Brine-to-Air | 164J038**1 | SRAA036* | 36000 | 19 | 4 | 27900
207337485 | 3.86 | GEOSTAR | WBAHP-CB | Water-to-Air and Brine-to-Air | 103J049**1 | SAH048* | 46300 | 18 | 3.9 | 37700
207337486 | 3.86 | GEOSTAR | WBAHP-C | Water-to-Air and Brine-to-Air | 103J049**1 | SRAA048* | 46300 | 18 | 3.9 | 37700
207337487 | 3.86 | GEOSTAR | WBAHP-CB | Water-to-Air and Brine-to-Air | 163J049**1 | SAH048* | 46300 | 18 | 3.9 | 37700
207337488 | 3.86 | GEOSTAR | WBAHP-C | Water-to-Air and Brine-to-Air | 163J049**1 | SRAA048* | 46300 | 18 | 3.9 | 37700
207337489 | 3.86 | GEOSTAR | WBAHP-CB | Water-to-Air and Brine-to-Air | 104H049**1 | SAH048* | 46300 | 18 | 3.9 | 37700
207337490 | 3.86 | GEOSTAR | WBAHP-C | Water-to-Air and Brine-to-Air | 104H049**1 | SRAA048* | 46300 | 18 | 3.9 | 37700
207337491 | 3.86 | GEOSTAR | WBAHP-CB | Water-to-Air and Brine-to-Air | 164H049**1 | SAH048* | 46300 | 18 | 3.9 | 37700
207337492 | 3.86 | GEOSTAR | WBAHP-C | Water-to-Air and Brine-to-Air | 164H049**1 | SRAA048* | 46300 | 18 | 3.9 | 37700
213154456 | 3 | GeoSmart Energy | WBAHP-CB | Water-to-Air and Brine-to-Air | GTZ038*1******K | SAH036* | 36000 | 19 | 4 | 27900
213154457 | 3 | GeoSmart Energy | WBAHP-C | Water-to-Air and Brine-to-Air | GTZ038*1******K | SRAA036* | 36000 | 19 | 4 | 27900
213154458 | 3.86 | GeoSmart Energy | WBAHP-CB | Water-to-Air and Brine-to-Air | GTZ049*1******K | SAH048* | 46300 | 18 | 3.9 | 37700
213154459 | 3.86 | GeoSmart Energy | WBAHP-C | Water-to-Air and Brine-to-Air | GTZ049*1******K | SRAA048* | 46300 | 18 | 3.9 | 37700
213154465 | 1.54 | GeoSmart Energy | WBAHP | Water-to-Air and Brine-to-Air | GS018**1*1********L |  | 18500 | 18.3 | 3.8 | 14500
213154466 | 1.6 | GeoSmart Energy | WBAHP | Water-to-Air and Brine-to-Air | GS022**1*1********L |  | 19200 | 18.7 | 4 | 15000
213154467 | 2.34 | GeoSmart Energy | WBAHP | Water-to-Air and Brine-to-Air | GS030**1*1********L |  | 28100 | 22 | 3.9 | 20500
213154468 | 2.81 | GeoSmart Energy | WBAHP | Water-to-Air and Brine-to-Air | GS036**1*1********L |  | 33700 | 22 | 4.2 | 24400
213154469 | 3.39 | GeoSmart Energy | WBAHP | Water-to-Air and Brine-to-Air | GS042**1*1********L |  | 40700 | 21.7 | 4 | 28900
213154470 | 3.83 | GeoSmart Energy | WBAHP | Water-to-Air and Brine-to-Air | GS048**1*1********L |  | 45900 | 18.8 | 4 | 36400
213154471 | 5.18 | GeoSmart Energy | WBAHP | Water-to-Air and Brine-to-Air | GS060**1*1********L |  | 62200 | 18.4 | 4 | 47900
213154472 | 5.76 | GeoSmart Energy | WBAHP | Water-to-Air and Brine-to-Air | GS070**1*1********L |  | 69100 | 17.6 | 3.7 | 54000
213154473 | 2.2 | GeoSmart Energy | WBAHP | Water-to-Air and Brine-to-Air | GT026**1*1********L |  | 26400 | 19.6 | 4 | 19500
213154474 | 3.18 | GeoSmart Energy | WBAHP | Water-to-Air and Brine-to-Air | GT038**1*1********L |  | 38200 | 19.7 | 4.2 | 28500
213154475 | 4.23 | GeoSmart Energy | WBAHP | Water-to-Air and Brine-to-Air | GT049**1*1********L |  | 50800 | 19.3 | 4 | 38200
213154476 | 5.46 | GeoSmart Energy | WBAHP | Water-to-Air and Brine-to-Air | GT064**1*1********L |  | 65500 | 19.3 | 3.8 | 47300
213154477 | 6.15 | GeoSmart Energy | WBAHP | Water-to-Air and Brine-to-Air | GT072**1*1********L |  | 73800 | 18.2 | 3.7 | 55400
213307834 | 3 | GeoSmart Energy | WBAHP | Water-to-Air and Brine-to-Air | QT038**1*(1,2)*****K |  | 36000 | 18.7 | 3.9 | 27400
213307835 | 3.98 | GeoSmart Energy | WBAHP | Water-to-Air and Brine-to-Air | QT049**1*(1,2)*****J |  | 47700 | 18.2 | 3.8 | 38000
213307837 | 5.71 | GeoSmart Energy | WBAHP | Water-to-Air and Brine-to-Air | QT072**1*1*****J |  | 68500 | 17.1 | 3.7 | 54500
213502489 | 0.62 | DAIKIN | WBAHP | Water-to-Air and Brine-to-Air | WSMH007A1*G/J*T |  | 7400 | 18.8 | 3.6 | 5500
213502493 | 0.63 | DAIKIN | WBAHP | Water-to-Air and Brine-to-Air | WSMH007E1*G/J*T |  | 7600 | 19 | 3.6 | 5500
202330307 | 3.17 | AAON, Inc. | WBAHP | Water-to-Air and Brine-to-Air | WH-036-1-H-ACAC-C0-10-200-A |  | 38000 | 18.5 | 4.1 | 29800
202330308 | 3.17 | AAON, Inc. | WBAHP | Water-to-Air and Brine-to-Air | WH-036-A-H-ACAC-C0-10-200-A |  | 38000 | 18.5 | 4.1 | 29800
202330311 | 3.17 | AAON, Inc. | WBAHP | Water-to-Air and Brine-to-Air | WH-036-2-H-ACAC-C0-10-200-A |  | 38000 | 18.5 | 4.1 | 29800
202330312 | 3.17 | AAON, Inc. | WBAHP | Water-to-Air and Brine-to-Air | WH-036-3-H-ACAC-C0-10-200-A |  | 38000 | 18.5 | 4.1 | 29800
202330323 | 4.51 | AAON, Inc. | WBAHP | Water-to-Air and Brine-to-Air | WH-048-1-H-ACAC-C0-10-200-A |  | 54100 | 18.7 | 4 | 43100
202330324 | 4.51 | AAON, Inc. | WBAHP | Water-to-Air and Brine-to-Air | WH-048-A-H-ACAC-C0-10-200-A |  | 54100 | 18.7 | 4 | 43100
202330327 | 4.51 | AAON, Inc. | WBAHP | Water-to-Air and Brine-to-Air | WH-048-2-H-ACAC-C0-10-200-A |  | 54100 | 18.7 | 4 | 43100
202330328 | 4.51 | AAON, Inc. | WBAHP | Water-to-Air and Brine-to-Air | WH-048-3-H-ACAC-C0-10-200-A |  | 54100 | 18.7 | 4 | 43100
4230311 | 1.39 | DAIKIN | WBAHP | Water-to-Air and Brine-to-Air | WCCW4015*E*01* |  | 16700 | 18.7 | 3.7 | 11400
4230439 | 1.43 | DAIKIN | WBAHP | Water-to-Air and Brine-to-Air | WCCW4015*E*04* |  | 17200 | 20.8 | 4 | 11500
4230441 | 1.4 | DAIKIN | WBAHP | Water-to-Air and Brine-to-Air | WCCW4015*J*04* |  | 16800 | 20.8 | 3.8 | 11500
4230745 | 1.88 | DAIKIN | WBAHP | Water-to-Air and Brine-to-Air | WCCW4019*E*01* |  | 22600 | 17.3 | 3.6 | 14700
4230747 | 1.88 | DAIKIN | WBAHP | Water-to-Air and Brine-to-Air | WCCW4019*J*01* |  | 22600 | 17.3 | 3.6 | 14700
202147017 | 3.1 | TETCO | WBAHP | Water-to-Air and Brine-to-Air | TZS036*A***1 |  | 37200 | 18.8 | 3.9 | 27500
202147018 | 3.43 | GEOCOMFORT | WBAHP | Water-to-Air and Brine-to-Air | GZS042 |  | 41100 | 17.9 | 3.7 | 31700
202147019 | 3.43 | GEOCOMFORT | WBAHP | Water-to-Air and Brine-to-Air | GZS042*2 |  | 41100 | 17.9 | 3.7 | 31700
202147020 | 3.43 | GEOCOMFORT | WBAHP | Water-to-Air and Brine-to-Air | GZS042*3 |  | 41100 | 17.9 | 3.7 | 31700
202147021 | 3.43 | GEOCOMFORT | WBAHP | Water-to-Air and Brine-to-Air | GZS042*4 |  | 41100 | 17.9 | 3.7 | 31700
202147022 | 3.39 | GEOCOMFORT | WBAHP | Water-to-Air and Brine-to-Air | GZS042*****1 |  | 40700 | 19.2 | 3.8 | 30200
202147023 | 3.39 | GEOCOMFORT | WBAHP | Water-to-Air and Brine-to-Air | GZS042*2***1 |  | 40700 | 19.2 | 3.8 | 30200
202147024 | 3.43 | HYDRON MODULE | WBAHP | Water-to-Air and Brine-to-Air | HZS042 |  | 41100 | 17.9 | 3.7 | 31700
202147025 | 3.43 | HYDRON MODULE | WBAHP | Water-to-Air and Brine-to-Air | HZS042*2 |  | 41100 | 17.9 | 3.7 | 31700
202147026 | 3.43 | HYDRON MODULE | WBAHP | Water-to-Air and Brine-to-Air | HZS042*3 |  | 41100 | 17.9 | 3.7 | 31700
202147027 | 3.43 | HYDRON MODULE | WBAHP | Water-to-Air and Brine-to-Air | HZS042*4 |  | 41100 | 17.9 | 3.7 | 31700
202147028 | 3.39 | HYDRON MODULE | WBAHP | Water-to-Air and Brine-to-Air | HZS042*****1 |  | 40700 | 19.2 | 3.8 | 30200
202147029 | 3.39 | HYDRON MODULE | WBAHP | Water-to-Air and Brine-to-Air | HZS042*2***1 |  | 40700 | 19.2 | 3.8 | 30200
202147030 | 3.43 | TETCO | WBAHP | Water-to-Air and Brine-to-Air | TZS042 |  | 41100 | 17.9 | 3.7 | 31700
202147031 | 3.43 | TETCO | WBAHP | Water-to-Air and Brine-to-Air | TZS042*2 |  | 41100 | 17.9 | 3.7 | 31700
202147032 | 3.43 | TETCO | WBAHP | Water-to-Air and Brine-to-Air | TZS042*3 |  | 41100 | 17.9 | 3.7 | 31700
202147033 | 3.43 | TETCO | WBAHP | Water-to-Air and Brine-to-Air | TZS042*4 |  | 41100 | 17.9 | 3.7 | 31700
202147034 | 3.39 | TETCO | WBAHP | Water-to-Air and Brine-to-Air | TZS042*****1 |  | 40700 | 19.2 | 3.8 | 30200
202147035 | 3.39 | TETCO | WBAHP | Water-to-Air and Brine-to-Air | TZS042*2***1 |  | 40700 | 19.2 | 3.8 | 30200
202147040 | 4.11 | GEOCOMFORT | WBAHP | Water-to-Air and Brine-to-Air | GZS048*****1 |  | 49300 | 17.4 | 3.6 | 36200
202147041 | 4.11 | GEOCOMFORT | WBAHP | Water-to-Air and Brine-to-Air | GZS048*2***1 |  | 49300 | 17.4 | 3.6 | 36200
202147042 | 4.11 | GEOCOMFORT | WBAHP | Water-to-Air and Brine-to-Air | GZS048*3***1 |  | 49300 | 17.4 | 3.6 | 36200
202147047 | 4.11 | HYDRON MODULE | WBAHP | Water-to-Air and Brine-to-Air | HZS048*****1 |  | 49300 | 17.4 | 3.6 | 36200
202147048 | 4.11 | HYDRON MODULE | WBAHP | Water-to-Air and Brine-to-Air | HZS048*2***1 |  | 49300 | 17.4 | 3.6 | 36200
202147049 | 4.11 | HYDRON MODULE | WBAHP | Water-to-Air and Brine-to-Air | HZS048*3***1 |  | 49300 | 17.4 | 3.6 | 36200
202147054 | 4.11 | TETCO | WBAHP | Water-to-Air and Brine-to-Air | TZS048*****1 |  | 49300 | 17.4 | 3.6 | 36200
202147055 | 4.11 | TETCO | WBAHP | Water-to-Air and Brine-to-Air | TZS048*2***1 |  | 49300 | 17.4 | 3.6 | 36200
202147056 | 4.11 | TETCO | WBAHP | Water-to-Air and Brine-to-Air | TZS048*3***1 |  | 49300 | 17.4 | 3.6 | 36200
202147061 | 4.75 | GEOCOMFORT | WBAHP | Water-to-Air and Brine-to-Air | GZS060*****1 |  | 57000 | 17.5 | 3.6 | 46200
202147062 | 4.75 | GEOCOMFORT | WBAHP | Water-to-Air and Brine-to-Air | GZS060*2***1 |  | 57000 | 17.5 | 3.6 | 46200
206438820 | 1.05 | FHP | WBAHP | Water-to-Air and Brine-to-Air | EP012-2HZC-*****B |  | 12600 | 17.5 | 3.6 | 9300
206438873 | 1.05 | CARRIER | WBAHP | Water-to-Air and Brine-to-Air | 50PSH/V012***3/CA* |  | 12600 | 17.5 | 3.6 | 9300
206438874 | 1.35 | CARRIER | WBAHP | Water-to-Air and Brine-to-Air | 50PSH/V015***3/CA* |  | 16200 | 19.8 | 3.63 | 11000
206438875 | 1.35 | CARRIER | WBAHP | Water-to-Air and Brine-to-Air | 50PSH/V015***4/DA* |  | 16200 | 19.8 | 3.63 | 11000
206438876 | 2.38 | CARRIER | WBAHP | Water-to-Air and Brine-to-Air | 50PSH/V030***4/DA* |  | 28500 | 19.4 | 3.95 | 20300
206438877 | 2.38 | CARRIER | WBAHP | Water-to-Air and Brine-to-Air | 50PSH/V030***6/FA* |  | 28500 | 19.4 | 3.95 | 20300
206438878 | 2.38 | CARRIER | WBAHP | Water-to-Air and Brine-to-Air | 50PSH/V030***5/EA* |  | 28500 | 19.4 | 3.95 | 20300
206438879 | 2.38 | CARRIER | WBAHP | Water-to-Air and Brine-to-Air | 50PSH/V030***3/CA* |  | 28500 | 19.4 | 3.95 | 20300
206438880 | 5.13 | CARRIER | WBAHP | Water-to-Air and Brine-to-Air | 50PSH/V060***6/FA* |  | 61500 | 17.45 | 4.05 | 46900
206438881 | 5.13 | CARRIER | WBAHP | Water-to-Air and Brine-to-Air | 50PSH/V060***5/EA* |  | 61500 | 17.45 | 4.05 | 46900
206438882 | 5.13 | CARRIER | WBAHP | Water-to-Air and Brine-to-Air | 50PSH/V060***3/CA* |  | 61500 | 17.45 | 4.05 | 46900
4651657 | 2.88 | GEOSTAR | WBAHP | Water-to-Air and Brine-to-Air | ZS036**0*4 |  | 34500 | 17.3 | 3.6 | 26000
4651658 | 2.88 | GeoSmart Energy | WBAHP | Water-to-Air and Brine-to-Air | ZS036**0*4 |  | 34500 | 17.3 | 3.6 | 26000
4651665 | 2.88 | GEOSTAR | WBAHP | Water-to-Air and Brine-to-Air | ZS036**2*4 |  | 34500 | 17.3 | 3.6 | 26000
4651666 | 2.88 | GeoSmart Energy | WBAHP | Water-to-Air and Brine-to-Air | ZS036**2*4 |  | 34500 | 17.3 | 3.6 | 26000
4651726 | 2.88 | GEOSTAR | WBAHP | Water-to-Air and Brine-to-Air | ZS036**3*4 |  | 34500 | 17.3 | 3.6 | 26000
4651727 | 2.88 | GeoSmart Energy | WBAHP | Water-to-Air and Brine-to-Air | ZS036**3*4 |  | 34500 | 17.3 | 3.6 | 26000
4651732 | 2.88 | GEOSTAR | WBAHP | Water-to-Air and Brine-to-Air | ZS036**4*4 |  | 34500 | 17.3 | 3.6 | 26000
4651733 | 2.88 | GeoSmart Energy | WBAHP | Water-to-Air and Brine-to-Air | ZS036**4*4 |  | 34500 | 17.3 | 3.6 | 26000
4651882 | 3.53 | GEOSTAR | WBAHP | Water-to-Air and Brine-to-Air | ZS042**0*4 |  | 42300 | 18.5 | 3.7 | 29900
202211060 | 6.15 | WaterFurnace | WBAHP | Water-to-Air and Brine-to-Air | URD072*0*1 |  | 73800 | 18.2 | 3.7 | 55400
202211061 | 6.15 | WaterFurnace | WBAHP | Water-to-Air and Brine-to-Air | URD072*0*4 |  | 73800 | 18.2 | 3.7 | 55400
202211062 | 6.15 | WaterFurnace | WBAHP | Water-to-Air and Brine-to-Air | URD072*0*5 |  | 73800 | 18.2 | 3.7 | 55400
202211063 | 6.15 | WaterFurnace | WBAHP | Water-to-Air and Brine-to-Air | URD072*3*1 |  | 73800 | 18.2 | 3.7 | 55400
202211064 | 6.15 | WaterFurnace | WBAHP | Water-to-Air and Brine-to-Air | URD072*3*4 |  | 73800 | 18.2 | 3.7 | 55400
202211065 | 6.15 | WaterFurnace | WBAHP | Water-to-Air and Brine-to-Air | URD072*3*5 |  | 73800 | 18.2 | 3.7 | 55400
202211066 | 7.65 | WaterFurnace | WBAHP | Water-to-Air and Brine-to-Air | URT096*3*5 |  | 91800 | 18.8 | 4 | 72800
202262237 | 2.55 | 5 SERIES INDOOR SPLITS | WBAHP-CB | Water-to-Air and Brine-to-Air | NSZ036J1 | SAH036* | 30600 | 20.4 | 4 | 23100
202262238 | 3.15 | 5 SERIES INDOOR SPLITS | WBAHP-CB | Water-to-Air and Brine-to-Air | NSZ042J1 | SAH042* | 37800 | 19.5 | 3.9 | 27400
202272873 | 1.71 | BOSCH-GEO | WBAHP | Water-to-Air and Brine-to-Air | BP018-1VT*******C |  | 20500 | 18.5 | 3.7 | 14800
7410095 | 1.25 | YORK BY JOHNSON CONTROLS | WBAHP | Water-to-Air and Brine-to-Air | YKSV/YKSH015**0*0 |  | 15000 | 18 | 3.8 | 12000
7410164 | 1.25 | YORK BY JOHNSON CONTROLS | WBAHP | Water-to-Air and Brine-to-Air | YKSV/YKSH015**0*1 |  | 15000 | 18.8 | 4 | 12000
7410223 | 1.25 | YORK BY JOHNSON CONTROLS | WBAHP | Water-to-Air and Brine-to-Air | YKSV/YKSH015**0*4 |  | 15000 | 18.8 | 4 | 12000
7410291 | 1.25 | YORK BY JOHNSON CONTROLS | WBAHP | Water-to-Air and Brine-to-Air | YKSV/YKSH015**2*0 |  | 15000 | 18 | 3.8 | 12000
7410355 | 1.25 | YORK BY JOHNSON CONTROLS | WBAHP | Water-to-Air and Brine-to-Air | YKSV/YKSH015**2*1 |  | 15000 | 18.8 | 4 | 12000
7410435 | 1.25 | YORK BY JOHNSON CONTROLS | WBAHP | Water-to-Air and Brine-to-Air | YKSV/YKSH015**2*4 |  | 15000 | 18.8 | 4 | 12000
7410657 | 1.54 | YORK BY JOHNSON CONTROLS | WBAHP | Water-to-Air and Brine-to-Air | YKSV/YKSH018**0*4 |  | 18500 | 18.3 | 3.8 | 14500
7410825 | 1.54 | YORK BY JOHNSON CONTROLS | WBAHP | Water-to-Air and Brine-to-Air | YKSV/YKSH018**2*1 |  | 18500 | 18.3 | 3.8 | 14500
7410908 | 1.54 | YORK BY JOHNSON CONTROLS | WBAHP | Water-to-Air and Brine-to-Air | YKSV/YKSH018**2*4 |  | 18500 | 18.3 | 3.8 | 14500
7411002 | 2.17 | YORK BY JOHNSON CONTROLS | WBAHP | Water-to-Air and Brine-to-Air | YKSV/YKSH024**0*0 |  | 26000 | 19.2 | 3.7 | 18900
7411100 | 2.17 | YORK BY JOHNSON CONTROLS | WBAHP | Water-to-Air and Brine-to-Air | YKSV/YKSH024**0*1 |  | 26000 | 19.6 | 3.8 | 19000
7411231 | 2.17 | YORK BY JOHNSON CONTROLS | WBAHP | Water-to-Air and Brine-to-Air | YKSV/YKSH024**0*4 |  | 26000 | 19.6 | 3.8 | 19000
7411301 | 2.17 | YORK BY JOHNSON CONTROLS | WBAHP | Water-to-Air and Brine-to-Air | YKSV/YKSH024**2*0 |  | 26000 | 19.2 | 3.7 | 18900
7411380 | 2.17 | YORK BY JOHNSON CONTROLS | WBAHP | Water-to-Air and Brine-to-Air | YKSV/YKSH024**2*1 |  | 26000 | 19.6 | 3.8 | 19000
7411778 | 2.17 | YORK BY JOHNSON CONTROLS | WBAHP | Water-to-Air and Brine-to-Air | YKSV/YKSH024**2*4 |  | 26000 | 19.6 | 3.8 | 19000
7411875 | 2.17 | YORK BY JOHNSON CONTROLS | WBAHP | Water-to-Air and Brine-to-Air | YKSV/YKSH024**3*0 |  | 26000 | 19.2 | 3.7 | 18900
7411949 | 2.17 | YORK BY JOHNSON CONTROLS | WBAHP | Water-to-Air and Brine-to-Air | YKSV/YKSH024**3*1 |  | 26000 | 19.6 | 3.8 | 19000
7412057 | 2.17 | YORK BY JOHNSON CONTROLS | WBAHP | Water-to-Air and Brine-to-Air | YKSV/YKSH024**3*4 |  | 26000 | 19.6 | 3.8 | 19000
7412158 | 2.17 | YORK BY JOHNSON CONTROLS | WBAHP | Water-to-Air and Brine-to-Air | YKSV/YKSH024**4*0 |  | 26000 | 19.2 | 3.7 | 18900
7412253 | 2.17 | YORK BY JOHNSON CONTROLS | WBAHP | Water-to-Air and Brine-to-Air | YKSV/YKSH024**4*1 |  | 26000 | 19.6 | 3.8 | 19000
7412381 | 2.17 | YORK BY JOHNSON CONTROLS | WBAHP | Water-to-Air and Brine-to-Air | YKSV/YKSH024**4*4 |  | 26000 | 19.6 | 3.8 | 19000
7412626 | 2.2 | YORK BY JOHNSON CONTROLS | WBAHP | Water-to-Air and Brine-to-Air | YKTV/YKTH026**0*1 |  | 26400 | 19.6 | 4 | 19500
7412712 | 2.2 | YORK BY JOHNSON CONTROLS | WBAHP | Water-to-Air and Brine-to-Air | YKTV/YKTH026**0*4 |  | 26400 | 19.6 | 4 | 19500
7412777 | 2.2 | YORK BY JOHNSON CONTROLS | WBAHP | Water-to-Air and Brine-to-Air | YKTV/YKTH026**2*1 |  | 26400 | 19.6 | 4 | 19500
7412856 | 2.2 | YORK BY JOHNSON CONTROLS | WBAHP | Water-to-Air and Brine-to-Air | YKTV/YKTH026**2*4 |  | 26400 | 19.6 | 4 | 19500
7412926 | 2.2 | YORK BY JOHNSON CONTROLS | WBAHP | Water-to-Air and Brine-to-Air | YKTV/YKTH026**3*1 |  | 26400 | 19.6 | 4 | 19500
7413034 | 2.2 | YORK BY JOHNSON CONTROLS | WBAHP | Water-to-Air and Brine-to-Air | YKTV/YKTH026**3*4 |  | 26400 | 19.6 | 4 | 19500
7413487 | 2.2 | YORK BY JOHNSON CONTROLS | WBAHP | Water-to-Air and Brine-to-Air | YKTV/YKTH026**4*4 |  | 26400 | 19.6 | 4 | 19500
7414142 | 2.33 | YORK BY JOHNSON CONTROLS | WBAHP | Water-to-Air and Brine-to-Air | YKSV/YKSH030**0*0 |  | 27900 | 21.1 | 3.7 | 20300
7414232 | 2.34 | YORK BY JOHNSON CONTROLS | WBAHP | Water-to-Air and Brine-to-Air | YKSV/YKSH030**0*1 |  | 28100 | 22 | 3.9 | 20500
7414335 | 2.34 | YORK BY JOHNSON CONTROLS | WBAHP | Water-to-Air and Brine-to-Air | YKSV/YKSH030**0*4 |  | 28100 | 22 | 3.9 | 20500
7414470 | 2.33 | YORK BY JOHNSON CONTROLS | WBAHP | Water-to-Air and Brine-to-Air | YKSV/YKSH030**2*0 |  | 27900 | 21.1 | 3.7 | 20300
7414553 | 2.34 | YORK BY JOHNSON CONTROLS | WBAHP | Water-to-Air and Brine-to-Air | YKSV/YKSH030**2*1 |  | 28100 | 22 | 3.9 | 20500
7414651 | 2.34 | YORK BY JOHNSON CONTROLS | WBAHP | Water-to-Air and Brine-to-Air | YKSV/YKSH030**2*4 |  | 28100 | 22 | 3.9 | 20500
7414828 | 2.33 | YORK BY JOHNSON CONTROLS | WBAHP | Water-to-Air and Brine-to-Air | YKSV/YKSH030**3*0 |  | 27900 | 21.1 | 3.7 | 20300
202443463 | 3 | GeoSmart Energy | WBAHP-CB | Water-to-Air and Brine-to-Air | GTZ038*1*J | SAH038* | 36000 | 19 | 4 | 27900
202443466 | 2.74 | YORK BY JOHNSON CONTROLS | WBAHP | Water-to-Air and Brine-to-Air | YAFS036**1*(0,3)*J |  | 32900 | 19.2 | 3.8 | 24400
202443468 | 2.81 | YORK BY JOHNSON CONTROLS | WBAHP | Water-to-Air and Brine-to-Air | YAFS036**1*(1,2,4)*J |  | 33700 | 22 | 4.2 | 24400
202443470 | 2.55 | YORK BY JOHNSON CONTROLS | WBAHP-CB | Water-to-Air and Brine-to-Air | YAZS036**1*J | SAH036* | 30600 | 20.4 | 4 | 23100
202443471 | 3.15 | YORK BY JOHNSON CONTROLS | WBAHP-CB | Water-to-Air and Brine-to-Air | YAZS042**1*J | SAH042* | 37800 | 19.5 | 3.9 | 27400
202443472 | 3 | YORK BY JOHNSON CONTROLS | WBAHP-CB | Water-to-Air and Brine-to-Air | YAZT038**1*J | SAH036* | 36000 | 19 | 4 | 27900
202443473 | 3 | YORK BY JOHNSON CONTROLS | WBAHP-CB | Water-to-Air and Brine-to-Air | YAST038**1*J | SAH036* | 36000 | 19 | 4 | 27900
203238919 | 2.22 | BOSCH-GEO | WBAHP | Water-to-Air and Brine-to-Air | SM024-1VT/CFN-*****A |  | 26600 | 18.2 | 3.7 | 18000
203238923 | 2.22 | BOSCH-GEO | WBAHP | Water-to-Air and Brine-to-Air | SM024-1HZC-*****A |  | 26600 | 19.9 | 3.7 | 18000
203238926 | 2.22 | BOSCH-GEO | WBAHP | Water-to-Air and Brine-to-Air | SM024-1HZN-*****A |  | 26600 | 18.3 | 3.7 | 18000
203253412 | 3.38 | BOSCH | WBAHP | Water-to-Air and Brine-to-Air | BP042-1HZ*******B |  | 40600 | 19.5 | 4 | 26800
203253413 | 2.22 | BOSCH | WBAHP | Water-to-Air and Brine-to-Air | SM024-1HZC-*****A |  | 26600 | 19.9 | 3.7 | 18000
203253414 | 2.22 | BOSCH | WBAHP | Water-to-Air and Brine-to-Air | SM024-1HZC-*****C |  | 26600 | 19.9 | 3.7 | 18000
203253415 | 2.22 | BOSCH | WBAHP | Water-to-Air and Brine-to-Air | SM024-1HZN-*****A |  | 26600 | 18.3 | 3.7 | 18000
203253416 | 2.22 | BOSCH | WBAHP | Water-to-Air and Brine-to-Air | SM024-1HZN-*****C |  | 26600 | 18.3 | 3.7 | 18000
203254061 | 5.96 | BOSCH-GEO | WBAHP | Water-to-Air and Brine-to-Air | SM070-1VT*-*****C |  | 71500 | 17.3 | 3.7 | 56000
203254465 | 5.96 | BOSCH | WBAHP | Water-to-Air and Brine-to-Air | SM070-1VT*******C |  | 71500 | 17.3 | 3.7 | 56000
214841698 | 1.27 | ClimateMaster | WBAHP | Water-to-Air and Brine-to-Air | SR(L/R/B/P/T/K/F)015A*V |  | 15200 | 17.3 | 3.6 | 10700
214841700 | 1.62 | ClimateMaster | WBAHP | Water-to-Air and Brine-to-Air | SR(L/R/B/P/T/K/F)018A*V |  | 19400 | 17.3 | 3.6 | 13800
214841701 | 2.08 | ClimateMaster | WBAHP | Water-to-Air and Brine-to-Air | SZ(L/R/B/P/T/K)024A |  | 25000 | 18 | 3.9 | 18400
214841705 | 4.08 | ClimateMaster | WBAHP | Water-to-Air and Brine-to-Air | SZ(L/R/B/P/T/K)048A |  | 49000 | 17.7 | 3.7 | 36000
214841706 | 5.13 | ClimateMaster | WBAHP | Water-to-Air and Brine-to-Air | SZ(L/R/B/P/T/K)060A |  | 61500 | 17.8 | 3.7 | 44600
214841707 | 2.08 | ClimateMaster | WBAHP | Water-to-Air and Brine-to-Air | SY(L/R/B/P/T/K)024A |  | 25000 | 18 | 3.9 | 18400
215268318 | 2.07 | WaterFurnace | WBAHP | Water-to-Air and Brine-to-Air | V3A(V/H)024*S0**1 |  | 24800 | 17.8 | 3.7 | 18500
215268320 | 3 | WaterFurnace | WBAHP | Water-to-Air and Brine-to-Air | V3A(V/H)036*S0**1 |  | 36000 | 17.5 | 3.7 | 27000
215268321 | 3.5 | WaterFurnace | WBAHP | Water-to-Air and Brine-to-Air | V3A(V/H)042*S0**1 |  | 42000 | 17.5 | 3.7 | 32000
215268334 | 2.07 | WaterFurnace | WBAHP | Water-to-Air and Brine-to-Air | V3A(V/H)024*S0**4 |  | 24800 | 17.8 | 3.7 | 18500
215268335 | 2.07 | WaterFurnace | WBAHP | Water-to-Air and Brine-to-Air | V3A(V/H)024*S2**1 |  | 24800 | 17.8 | 3.7 | 18500
215268336 | 2.07 | WaterFurnace | WBAHP | Water-to-Air and Brine-to-Air | V3A(V/H)024*S2**4 |  | 24800 | 17.8 | 3.7 | 18500
215268337 | 2.07 | WaterFurnace | WBAHP | Water-to-Air and Brine-to-Air | V3A(V/H)024*S3**1 |  | 24800 | 17.8 | 3.7 | 18500
215268338 | 2.07 | WaterFurnace | WBAHP | Water-to-Air and Brine-to-Air | V3A(V/H)024*S3**4 |  | 24800 | 17.8 | 3.7 | 18500
215268339 | 2.07 | WaterFurnace | WBAHP | Water-to-Air and Brine-to-Air | V3A(V/H)024*S4**1 |  | 24800 | 17.8 | 3.7 | 18500
215268340 | 2.07 | WaterFurnace | WBAHP | Water-to-Air and Brine-to-Air | V3A(V/H)024*S4**4 |  | 24800 | 17.8 | 3.7 | 18500
3628355 | 5.71 | WaterFurnace | WBAHP | Water-to-Air and Brine-to-Air | USV/USH070**0*1 |  | 68500 | 17.1 | 3.6 | 51600
3628356 | 5.71 | WaterFurnace | WBAHP | Water-to-Air and Brine-to-Air | USV/USH070**3*1 |  | 68500 | 17.1 | 3.6 | 51600
3628357 | 5.71 | WaterFurnace | WBAHP | Water-to-Air and Brine-to-Air | USV/USH070**4*1 |  | 68500 | 17.1 | 3.6 | 51600
3628359 | 5.08 | WaterFurnace | WBAHP | Water-to-Air and Brine-to-Air | USV/USH060**0*1 |  | 60900 | 17.9 | 3.6 | 47100
3628360 | 5.08 | WaterFurnace | WBAHP | Water-to-Air and Brine-to-Air | USV/USH060**3*1 |  | 60900 | 17.9 | 3.6 | 47100
203254606 | 3.38 | CARRIER | WBAHP | Water-to-Air and Brine-to-Air | GB042H******1**1 |  | 40600 | 19.5 | 4 | 26800
203254607 | 3.38 | BRYANT | WBAHP | Water-to-Air and Brine-to-Air | GB042H******1**1 |  | 40600 | 19.5 | 4 | 26800
203254608 | 3.38 | ARCOAIRE | WBAHP | Water-to-Air and Brine-to-Air | HB042H******1**1 |  | 40600 | 19.5 | 4 | 26800
203254609 | 3.38 | HEIL | WBAHP | Water-to-Air and Brine-to-Air | HB042H******1**1 |  | 40600 | 19.5 | 4 | 26800
203254610 | 3.38 | KEEPRITE | WBAHP | Water-to-Air and Brine-to-Air | HB042H******1**1 |  | 40600 | 19.5 | 4 | 26800
203254611 | 3.38 | TEMPSTAR | WBAHP | Water-to-Air and Brine-to-Air | HB042H******1**1 |  | 40600 | 19.5 | 4 | 26800
203254612 | 3.38 | COMFORTMAKER | WBAHP | Water-to-Air and Brine-to-Air | HB042H******1**1 |  | 40600 | 19.5 | 4 | 26800
203254614 | 3.38 | DAY & NIGHT | WBAHP | Water-to-Air and Brine-to-Air | HB042H******1**1 |  | 40600 | 19.5 | 4 | 26800
203254620 | 2.22 | BRYANT | WBAHP | Water-to-Air and Brine-to-Air | GC024V/C**N***1*X1 |  | 26600 | 18.2 | 3.7 | 18000
203254624 | 2.22 | BRYANT | WBAHP | Water-to-Air and Brine-to-Air | GC024H**C***1*X1 |  | 26600 | 19.9 | 3.7 | 18000
203254626 | 2.22 | BRYANT | WBAHP | Water-to-Air and Brine-to-Air | GC024H**N***1*X1 |  | 26600 | 18.3 | 3.7 | 18000
203254744 | 2.22 | CARRIER | WBAHP | Water-to-Air and Brine-to-Air | GC024V/C**N***1**1 |  | 26600 | 18.2 | 3.7 | 18000
203254748 | 2.22 | CARRIER | WBAHP | Water-to-Air and Brine-to-Air | GC024H**C***1**1 |  | 26600 | 19.9 | 3.7 | 18000
203254752 | 2.22 | CARRIER | WBAHP | Water-to-Air and Brine-to-Air | GC024H**N***1**1 |  | 26600 | 18.3 | 3.7 | 18000
203260718 | 2.22 | BOSCH-GEO | WBAHP | Water-to-Air and Brine-to-Air | SM024-1VT/CFC******A |  | 26600 | 18.9 | 3.7 | 18000
203260866 | 2.22 | CARRIER | WBAHP | Water-to-Air and Brine-to-Air | GC024V/C**C***1**1 + UI |  | 26600 | 18.9 | 3.7 | 18000
203260867 | 2.22 | BRYANT | WBAHP | Water-to-Air and Brine-to-Air | GC024V/C**C***1*X1 + UI |  | 26600 | 18.9 | 3.7 | 18000
207349386 | 2.2 | WaterFurnace | WBAHP | Water-to-Air and Brine-to-Air | NBV/NBH026**2*4 |  | 26400 | 19.6 | 4 | 19500
207349387 | 3.18 | WaterFurnace | WBAHP | Water-to-Air and Brine-to-Air | NBV/NBH038**0*1 |  | 38200 | 19.7 | 4.2 | 28500
207349388 | 3.18 | WaterFurnace | WBAHP | Water-to-Air and Brine-to-Air | NBV/NBH038**3*1 |  | 38200 | 19.7 | 4.2 | 28500
207349389 | 3.18 | WaterFurnace | WBAHP | Water-to-Air and Brine-to-Air | NBV/NBH038**2*1 |  | 38200 | 19.7 | 4.2 | 28500
207349390 | 3.18 | WaterFurnace | WBAHP | Water-to-Air and Brine-to-Air | NBV/NBH038**4*1 |  | 38200 | 19.7 | 4.2 | 28500
207349391 | 3.18 | WaterFurnace | WBAHP | Water-to-Air and Brine-to-Air | NBV/NBH038**0*4 |  | 38200 | 19.7 | 4.2 | 28500
207349392 | 3.18 | WaterFurnace | WBAHP | Water-to-Air and Brine-to-Air | NBV/NBH038**3*4 |  | 38200 | 19.7 | 4.2 | 28500
207349393 | 3.18 | WaterFurnace | WBAHP | Water-to-Air and Brine-to-Air | NBV/NBH038**4*4 |  | 38200 | 19.7 | 4.2 | 28500
207349394 | 3.18 | WaterFurnace | WBAHP | Water-to-Air and Brine-to-Air | NBV/NBH038**2*4 |  | 38200 | 19.7 | 4.2 | 28500
207349395 | 4.23 | WaterFurnace | WBAHP | Water-to-Air and Brine-to-Air | NBV/NBH049**0*4 |  | 50800 | 19.3 | 4 | 38200
207349396 | 4.23 | WaterFurnace | WBAHP | Water-to-Air and Brine-to-Air | NBV/NBH049**3*4 |  | 50800 | 19.3 | 4 | 38200
207349397 | 4.23 | WaterFurnace | WBAHP | Water-to-Air and Brine-to-Air | NBV/NBH049**4*4 |  | 50800 | 19.3 | 4 | 38200
207349398 | 4.23 | WaterFurnace | WBAHP | Water-to-Air and Brine-to-Air | NBV/NBH049**0*1 |  | 50800 | 19.3 | 4 | 38200
207349399 | 4.23 | WaterFurnace | WBAHP | Water-to-Air and Brine-to-Air | NBV/NBH049**3*1 |  | 50800 | 19.3 | 4 | 38200
207349400 | 4.23 | WaterFurnace | WBAHP | Water-to-Air and Brine-to-Air | NBV/NBH049**4*1 |  | 50800 | 19.3 | 4 | 38200
207349401 | 5.46 | WaterFurnace | WBAHP | Water-to-Air and Brine-to-Air | NBV/NBH064**0*1 |  | 65500 | 19.3 | 3.8 | 47300
207349402 | 5.46 | WaterFurnace | WBAHP | Water-to-Air and Brine-to-Air | NBV/NBH064**3*1 |  | 65500 | 19.3 | 3.8 | 47300
207349403 | 5.46 | WaterFurnace | WBAHP | Water-to-Air and Brine-to-Air | NBV/NBH064**4*1 |  | 65500 | 19.3 | 3.8 | 47300
207349404 | 5.46 | WaterFurnace | WBAHP | Water-to-Air and Brine-to-Air | NBV/NBH064**4*4 |  | 65500 | 19.3 | 3.8 | 47300
207349405 | 5.46 | WaterFurnace | WBAHP | Water-to-Air and Brine-to-Air | NBV/NBH064**3*4 |  | 65500 | 19.3 | 3.8 | 47300
207349406 | 5.46 | WaterFurnace | WBAHP | Water-to-Air and Brine-to-Air | NBV/NBH064**0*4 |  | 65500 | 19.3 | 3.8 | 47300
207349407 | 6.15 | WaterFurnace | WBAHP | Water-to-Air and Brine-to-Air | NBV/NBH072**0*1 |  | 73800 | 18.2 | 3.7 | 55400
207349408 | 6.15 | WaterFurnace | WBAHP | Water-to-Air and Brine-to-Air | NBV/NBH072**3*1 |  | 73800 | 18.2 | 3.7 | 55400
207349409 | 6.15 | WaterFurnace | WBAHP | Water-to-Air and Brine-to-Air | NBV/NBH072**4*1 |  | 73800 | 18.2 | 3.7 | 55400
207349410 | 6.15 | WaterFurnace | WBAHP | Water-to-Air and Brine-to-Air | NBV/NBH072**4*4 |  | 73800 | 18.2 | 3.7 | 55400
207349411 | 6.15 | WaterFurnace | WBAHP | Water-to-Air and Brine-to-Air | NBV/NBH072**0*4 |  | 73800 | 18.2 | 3.7 | 55400
207349412 | 6.15 | WaterFurnace | WBAHP | Water-to-Air and Brine-to-Air | NBV/NBH072**3*4 |  | 73800 | 18.2 | 3.7 | 55400
205145432 | 2.68 | TETCO | WBAHP | Water-to-Air and Brine-to-Air | TVT030*3***1 |  | 32200 | 18.4 | 3.8 | 24300
205145433 | 3.83 | GEOCOMFORT | WBAHP | Water-to-Air and Brine-to-Air | GVT042*****1 |  | 45900 | 18.5 | 3.9 | 32400
205145434 | 3.83 | GEOCOMFORT | WBAHP | Water-to-Air and Brine-to-Air | GVT042*2***1 |  | 45900 | 18.5 | 3.9 | 32400
205145435 | 3.83 | GEOCOMFORT | WBAHP | Water-to-Air and Brine-to-Air | GVT042*3***1 |  | 45900 | 18.5 | 3.9 | 32400
205145436 | 3.83 | HYDRON MODULE | WBAHP | Water-to-Air and Brine-to-Air | HVT042*****1 |  | 45900 | 18.5 | 3.9 | 32400
205145437 | 3.83 | HYDRON MODULE | WBAHP | Water-to-Air and Brine-to-Air | HVT042*2***1 |  | 45900 | 18.5 | 3.9 | 32400
205145438 | 3.83 | HYDRON MODULE | WBAHP | Water-to-Air and Brine-to-Air | HVT042*3***1 |  | 45900 | 18.5 | 3.9 | 32400
205145439 | 3.83 | TETCO | WBAHP | Water-to-Air and Brine-to-Air | TVT042*2***1 |  | 45900 | 18.5 | 3.9 | 32400
205145527 | 2.68 | GEOCOMFORT | WBAHP | Water-to-Air and Brine-to-Air | GVT030*A***1 |  | 32200 | 18.4 | 3.8 | 24300
205145528 | 2.68 | HYDRON MODULE | WBAHP | Water-to-Air and Brine-to-Air | HVT030*A***1 |  | 32200 | 18.4 | 3.8 | 24300
205145529 | 2.68 | TETCO | WBAHP | Water-to-Air and Brine-to-Air | TVT030*A***1 |  | 32200 | 18.4 | 3.8 | 24300
205145530 | 3.83 | TETCO | WBAHP | Water-to-Air and Brine-to-Air | TVT042*****1 |  | 45900 | 18.5 | 3.9 | 32400
205145531 | 3.83 | TETCO | WBAHP | Water-to-Air and Brine-to-Air | TVT042*3***1 |  | 45900 | 18.5 | 3.9 | 32400
205288519 | 2.08 | BARD | WBAHP | Water-to-Air and Brine-to-Air | QW2S3DA |  | 25000 | 17.2 | 3.7 | 19800
205288520 | 2.08 | BARD | WBAHP | Water-to-Air and Brine-to-Air | QW2S3DB |  | 25000 | 17.2 | 3.7 | 19800
205288643 | 2.08 | BARD | WBAHP | Water-to-Air and Brine-to-Air | QW2S3DC |  | 25000 | 17.2 | 3.7 | 19800
213710596 | 0.63 | DAIKIN | WBAHP | Water-to-Air and Brine-to-Air | WSSH007A1*H*T |  | 7500 | 22.3 | 3.7 | 5200
213710598 | 0.63 | DAIKIN | WBAHP | Water-to-Air and Brine-to-Air | WSSH007E1*H*T |  | 7500 | 22.3 | 3.7 | 5200
213710600 | 0.63 | DAIKIN | WBAHP | Water-to-Air and Brine-to-Air | WSSH007J1*H*T |  | 7500 | 22.3 | 3.7 | 5200
213710604 | 0.79 | DAIKIN | WBAHP | Water-to-Air and Brine-to-Air | WSSH009A1*H*T |  | 9500 | 21 | 4.8 | 7000
213710605 | 0.79 | DAIKIN | WBAHP | Water-to-Air and Brine-to-Air | WSSH009E1*H*T |  | 9500 | 21 | 4.8 | 7000
213710608 | 0.79 | DAIKIN | WBAHP | Water-to-Air and Brine-to-Air | WSSH009J1*H*T |  | 9500 | 20 | 4.4 | 7000
213710611 | 1.02 | DAIKIN | WBAHP | Water-to-Air and Brine-to-Air | WSSH012A1*H*T |  | 12200 | 20.1 | 3.9 | 9100
213710613 | 1 | DAIKIN | WBAHP | Water-to-Air and Brine-to-Air | WSSH012E1*H*T |  | 12000 | 20.3 | 3.9 | 9100
213710616 | 1.02 | DAIKIN | WBAHP | Water-to-Air and Brine-to-Air | WSSH012J1*H*T |  | 12200 | 19 | 3.8 | 9100
213710620 | 1.43 | DAIKIN | WBAHP | Water-to-Air and Brine-to-Air | WSSH015A1*H*T |  | 17100 | 23.7 | 3.9 | 11000
213710622 | 1.43 | DAIKIN | WBAHP | Water-to-Air and Brine-to-Air | WSSH015A1*H*C |  | 17100 | 23.7 | 3.9 | 11000
207312016 | 3.98 | WaterFurnace | WBAHP | Water-to-Air and Brine-to-Air | SDV049J1*(1,2) |  | 47700 | 18.2 | 3.8 | 38000
207312018 | 5.71 | WaterFurnace | WBAHP | Water-to-Air and Brine-to-Air | SDV072J1*1 |  | 68500 | 17.1 | 3.7 | 54500
207312019 | 3 | WaterFurnace | WBAHP | Water-to-Air and Brine-to-Air | SDV038K1*(1,2) |  | 36000 | 18.7 | 3.9 | 27400
207312171 | 2.2 | WaterFurnace | WBAHP | Water-to-Air and Brine-to-Air | NDV/NDH026J1*(1,4) |  | 26400 | 19.6 | 4 | 19500
207312172 | 3.18 | WaterFurnace | WBAHP | Water-to-Air and Brine-to-Air | NDV/NDH038K1*(1,2,4) |  | 38200 | 19.7 | 4.2 | 28500
207312173 | 4.23 | WaterFurnace | WBAHP | Water-to-Air and Brine-to-Air | NDV/NDH049K1*(1,2,4) |  | 50800 | 19.3 | 4 | 38200
207312174 | 6.15 | WaterFurnace | WBAHP | Water-to-Air and Brine-to-Air | NDV/NDH072J1*(1,4) |  | 73800 | 18.2 | 3.7 | 55400
207312176 | 5.46 | WaterFurnace | WBAHP | Water-to-Air and Brine-to-Air | NDV/NDH064K1*(1,4) |  | 65500 | 19.3 | 3.8 | 47300
207312224 | 1.54 | WaterFurnace | WBAHP | Water-to-Air and Brine-to-Air | NSV/NSH018J1*(1,4) |  | 18500 | 18.3 | 3.8 | 14500
207312225 | 2.34 | WaterFurnace | WBAHP | Water-to-Air and Brine-to-Air | NSV/NSH030J1*(1,4) |  | 28100 | 22 | 3.9 | 20500
207312226 | 2.81 | WaterFurnace | WBAHP | Water-to-Air and Brine-to-Air | NSV/NSH036K1*(1,2,4) |  | 33700 | 22 | 4.2 | 24400
207312227 | 3.39 | WaterFurnace | WBAHP | Water-to-Air and Brine-to-Air | NSV/NSH042K1*(1,2,4) |  | 40700 | 21.7 | 4 | 28900
207312228 | 3.83 | WaterFurnace | WBAHP | Water-to-Air and Brine-to-Air | NSV/NSH048K1*(1,2,4) |  | 45900 | 18.8 | 4 | 36400
207312229 | 5.18 | WaterFurnace | WBAHP | Water-to-Air and Brine-to-Air | NSV/NSH060K1*(1,4)* |  | 62200 | 18.4 | 4 | 47900
207312230 | 5.76 | WaterFurnace | WBAHP | Water-to-Air and Brine-to-Air | NSV/NSH070J1*(1,4) |  | 69100 | 17.6 | 3.7 | 54000
207312265 | 2.33 | WaterFurnace | WBAHP | Water-to-Air and Brine-to-Air | NSV/NSH030J1*(0,3) |  | 27900 | 21.1 | 3.7 | 20300
207312266 | 2.74 | WaterFurnace | WBAHP | Water-to-Air and Brine-to-Air | NSV/NSH036K1*(0,3) |  | 32900 | 19.2 | 3.8 | 24400
207312269 | 5.19 | WaterFurnace | WBAHP | Water-to-Air and Brine-to-Air | NSV/NSH060K1*0* |  | 62300 | 17.4 | 3.7 | 46100
207312271 | 1.6 | WaterFurnace | WBAHP | Water-to-Air and Brine-to-Air | NSV/NSH022J1*(1,4) |  | 19200 | 18.7 | 4 | 15000
207323881 | 1.95 | WaterFurnace | WBAHP-CB | Water-to-Air and Brine-to-Air | NDZ026H1 | SAH026* | 23400 | 17.5 | 3.7 | 18400
207323882 | 1.95 | WaterFurnace | WBAHP-C | Water-to-Air and Brine-to-Air | NDZ026H1 | SRAA026* | 23400 | 17.5 | 3.7 | 18400
207323883 | 1.95 | WaterFurnace | WBAHP-CB | Water-to-Air and Brine-to-Air | NDS026H1 | SAH026* | 23400 | 17.5 | 3.7 | 18400
207323884 | 1.95 | WaterFurnace | WBAHP-C | Water-to-Air and Brine-to-Air | NDS026H1 | SRAA026* | 23400 | 17.5 | 3.7 | 18400
207323885 | 3 | WaterFurnace | WBAHP-CB | Water-to-Air and Brine-to-Air | NDZ038J1 | SAH036* | 36000 | 19 | 4 | 27900
207323886 | 3 | WaterFurnace | WBAHP-C | Water-to-Air and Brine-to-Air | NDZ038J1 | SRAA036* | 36000 | 19 | 4 | 27900
207323887 | 3 | WaterFurnace | WBAHP-C | Water-to-Air and Brine-to-Air | NDS038J1 | SRAA036* | 36000 | 19 | 4 | 27900
207323888 | 3.86 | WaterFurnace | WBAHP-CB | Water-to-Air and Brine-to-Air | NDZ049J1 | SAH048* | 46300 | 18 | 3.9 | 37700
207323889 | 3.86 | WaterFurnace | WBAHP-C | Water-to-Air and Brine-to-Air | NDZ049J1 | SRAA048* | 46300 | 18 | 3.9 | 37700
207323890 | 3.86 | WaterFurnace | WBAHP-CB | Water-to-Air and Brine-to-Air | NDS049H1 | SAH048* | 46300 | 18 | 3.9 | 37700
207323891 | 3.86 | WaterFurnace | WBAHP-C | Water-to-Air and Brine-to-Air | NDS049H1 | SRAA048* | 46300 | 18 | 3.9 | 37700
215415872 | 1.27 | CENTURY | WBAHP | Water-to-Air and Brine-to-Air | MC(L/R/B/P/T/K/F)015A*V |  | 15200 | 17.3 | 3.6 | 10700
215415873 | 1.27 | COMFORT-AIRE | WBAHP | Water-to-Air and Brine-to-Air | MC(L/R/B/P/T/K/F)015A*V |  | 15200 | 17.3 | 3.6 | 10700
215415876 | 1.62 | CENTURY | WBAHP | Water-to-Air and Brine-to-Air | MC(L/R/B/P/T/K/F)018A*V |  | 19400 | 17.3 | 3.6 | 13800
215415877 | 1.62 | COMFORT-AIRE | WBAHP | Water-to-Air and Brine-to-Air | MC(L/R/B/P/T/K/F)018A*V |  | 19400 | 17.3 | 3.6 | 13800
216625725 | 5.5 | YORK BY JOHNSON CONTROLS | WBAHP | Water-to-Air and Brine-to-Air | Y5A(V/H)060*D0**4 |  | 66000 | 19.3 | 4.1 | 47600
216625726 | 5.5 | YORK BY JOHNSON CONTROLS | WBAHP | Water-to-Air and Brine-to-Air | Y5A(V/H)060*D3**1 |  | 66000 | 19.3 | 4.1 | 47600
216625727 | 5.5 | YORK BY JOHNSON CONTROLS | WBAHP | Water-to-Air and Brine-to-Air | Y5A(V/H)060*D3**4 |  | 66000 | 19.3 | 4.1 | 47600
216625728 | 5.5 | YORK BY JOHNSON CONTROLS | WBAHP | Water-to-Air and Brine-to-Air | Y5A(V/H)060*D4**1 |  | 66000 | 19.3 | 4.1 | 47600
216625729 | 5.5 | YORK BY JOHNSON CONTROLS | WBAHP | Water-to-Air and Brine-to-Air | Y5A(V/H)060*D4**4 |  | 66000 | 19.3 | 4.1 | 47600
216625730 | 5.25 | YORK BY JOHNSON CONTROLS | WBAHP | Water-to-Air and Brine-to-Air | Y5A(V/H)060*S0**1 |  | 63000 | 19.2 | 3.9 | 47900
216625731 | 5.25 | YORK BY JOHNSON CONTROLS | WBAHP | Water-to-Air and Brine-to-Air | Y5A(V/H)060*S0**4 |  | 63000 | 19.2 | 3.9 | 47900
216625732 | 5.25 | YORK BY JOHNSON CONTROLS | WBAHP | Water-to-Air and Brine-to-Air | Y5A(V/H)060*S3**1 |  | 63000 | 19.2 | 3.9 | 47900
216625733 | 5.25 | YORK BY JOHNSON CONTROLS | WBAHP | Water-to-Air and Brine-to-Air | Y5A(V/H)060*S3**4 |  | 63000 | 19.2 | 3.9 | 47900
216625734 | 5.25 | YORK BY JOHNSON CONTROLS | WBAHP | Water-to-Air and Brine-to-Air | Y5A(V/H)060*S4**1 |  | 63000 | 19.2 | 3.9 | 47900
216625735 | 5.25 | YORK BY JOHNSON CONTROLS | WBAHP | Water-to-Air and Brine-to-Air | Y5A(V/H)060*S4**4 |  | 63000 | 19.2 | 3.9 | 47900
216625736 | 6.12 | YORK BY JOHNSON CONTROLS | WBAHP | Water-to-Air and Brine-to-Air | Y5A(V/H)072*D0**1 |  | 73400 | 18.3 | 4 | 57900
216625737 | 6.12 | YORK BY JOHNSON CONTROLS | WBAHP | Water-to-Air and Brine-to-Air | Y5A(V/H)072*D0**4 |  | 73400 | 18.3 | 4 | 57900
216625738 | 6.12 | YORK BY JOHNSON CONTROLS | WBAHP | Water-to-Air and Brine-to-Air | Y5A(V/H)072*D3**1 |  | 73400 | 18.3 | 4 | 57900
216625739 | 6.12 | YORK BY JOHNSON CONTROLS | WBAHP | Water-to-Air and Brine-to-Air | Y5A(V/H)072*D3**4 |  | 73400 | 18.3 | 4 | 57900
216625740 | 6.12 | YORK BY JOHNSON CONTROLS | WBAHP | Water-to-Air and Brine-to-Air | Y5A(V/H)072*D4**1 |  | 73400 | 18.3 | 4 | 57900
216625741 | 6.12 | YORK BY JOHNSON CONTROLS | WBAHP | Water-to-Air and Brine-to-Air | Y5A(V/H)072*D4**4 |  | 73400 | 18.3 | 4 | 57900
216625742 | 5.83 | YORK BY JOHNSON CONTROLS | WBAHP | Water-to-Air and Brine-to-Air | Y5A(V/H)072*S0**1 |  | 70000 | 17.8 | 3.7 | 54000
216625743 | 5.83 | YORK BY JOHNSON CONTROLS | WBAHP | Water-to-Air and Brine-to-Air | Y5A(V/H)072*S0**4 |  | 70000 | 17.8 | 3.7 | 54000
216625744 | 5.83 | YORK BY JOHNSON CONTROLS | WBAHP | Water-to-Air and Brine-to-Air | Y5A(V/H)072*S3**1 |  | 70000 | 17.8 | 3.7 | 54000
216625745 | 5.83 | YORK BY JOHNSON CONTROLS | WBAHP | Water-to-Air and Brine-to-Air | Y5A(V/H)072*S3**4 |  | 70000 | 17.8 | 3.7 | 54000
216625746 | 5.83 | YORK BY JOHNSON CONTROLS | WBAHP | Water-to-Air and Brine-to-Air | Y5A(V/H)072*S4**1 |  | 70000 | 17.8 | 3.7 | 54000
216625747 | 5.83 | YORK BY JOHNSON CONTROLS | WBAHP | Water-to-Air and Brine-to-Air | Y5A(V/H)072*S4**4 |  | 70000 | 17.8 | 3.7 | 54000
216625750 | 1.08 | GeoSmart Energy | WBAHP | Water-to-Air and Brine-to-Air | S5A(V/H)012*R0**6 |  | 13000 | 18 | 3.6 | 9500
216625751 | 1.08 | GeoSmart Energy | WBAHP | Water-to-Air and Brine-to-Air | S5A(V/H)012*R2**6 |  | 13000 | 18 | 3.6 | 9500
216625752 | 1.29 | GeoSmart Energy | WBAHP | Water-to-Air and Brine-to-Air | S5A(V/H)015*R0**1 |  | 15500 | 19.5 | 4.1 | 12000
216625753 | 1.29 | GeoSmart Energy | WBAHP | Water-to-Air and Brine-to-Air | S5A(V/H)015*R0**4 |  | 15500 | 19.5 | 4.1 | 12000
216625754 | 1.29 | GeoSmart Energy | WBAHP | Water-to-Air and Brine-to-Air | S5A(V/H)015*R2**1 |  | 15500 | 19.5 | 4.1 | 12000
216625755 | 1.29 | GeoSmart Energy | WBAHP | Water-to-Air and Brine-to-Air | S5A(V/H)015*R2**4 |  | 15500 | 19.5 | 4.1 | 12000
216625756 | 1.56 | GeoSmart Energy | WBAHP | Water-to-Air and Brine-to-Air | S5A(V/H)018*D0**1 |  | 18700 | 19.8 | 4.2 | 14700
216625757 | 1.56 | GeoSmart Energy | WBAHP | Water-to-Air and Brine-to-Air | S5A(V/H)018*D0**4 |  | 18700 | 19.8 | 4.2 | 14700
216625758 | 1.54 | GeoSmart Energy | WBAHP | Water-to-Air and Brine-to-Air | S5A(V/H)018*R0**1 |  | 18500 | 18.3 | 4 | 14500
216625759 | 1.54 | GeoSmart Energy | WBAHP | Water-to-Air and Brine-to-Air | S5A(V/H)018*R0**4 |  | 18500 | 18.3 | 4 | 14500
216625760 | 1.54 | GeoSmart Energy | WBAHP | Water-to-Air and Brine-to-Air | S5A(V/H)018*R2**1 |  | 18500 | 18.3 | 4 | 14500
216625761 | 1.54 | GeoSmart Energy | WBAHP | Water-to-Air and Brine-to-Air | S5A(V/H)018*R2**4 |  | 18500 | 18.3 | 4 | 14500
216625762 | 2.08 | GeoSmart Energy | WBAHP | Water-to-Air and Brine-to-Air | S5A(V/H)024*D0**1 |  | 25000 | 19.2 | 4.1 | 19400
216625763 | 2.08 | GeoSmart Energy | WBAHP | Water-to-Air and Brine-to-Air | S5A(V/H)024*D0**4 |  | 25000 | 19.2 | 4.1 | 19400
216625764 | 2.08 | GeoSmart Energy | WBAHP | Water-to-Air and Brine-to-Air | S5A(V/H)024*D2**1 |  | 25000 | 19.2 | 4.1 | 19400
216625765 | 2.08 | GeoSmart Energy | WBAHP | Water-to-Air and Brine-to-Air | S5A(V/H)024*D2**4 |  | 25000 | 19.2 | 4.1 | 19400
216625766 | 2.08 | GeoSmart Energy | WBAHP | Water-to-Air and Brine-to-Air | S5A(V/H)024*D3**1 |  | 25000 | 19.2 | 4.1 | 19400
216625767 | 2.08 | GeoSmart Energy | WBAHP | Water-to-Air and Brine-to-Air | S5A(V/H)024*D3**4 |  | 25000 | 19.2 | 4.1 | 19400
216625768 | 2.08 | GeoSmart Energy | WBAHP | Water-to-Air and Brine-to-Air | S5A(V/H)024*D4**1 |  | 25000 | 19.2 | 4.1 | 19400
216625769 | 2.08 | GeoSmart Energy | WBAHP | Water-to-Air and Brine-to-Air | S5A(V/H)024*D4**4 |  | 25000 | 19.2 | 4.1 | 19400
214606639 | 5.83 | Dandelion Geo | WBAHP | Water-to-Air and Brine-to-Air | DP1G072V3A1000S |  | 70000 | 17.5 | 4.3 | 61000
214771921 | 0.73 | TRANE | WBAHP | Water-to-Air and Brine-to-Air | GEVK009A |  | 8800 | 19.6 | 3.96 | 6400
214771923 | 1.33 | TRANE | WBAHP | Water-to-Air and Brine-to-Air | GEVK015A |  | 15900 | 18.2 | 3.85 | 12500
214771924 | 1.54 | TRANE | WBAHP | Water-to-Air and Brine-to-Air | GEVK018A |  | 18500 | 17.3 | 3.76 | 15300
214771925 | 2.12 | TRANE | WBAHP | Water-to-Air and Brine-to-Air | GEVK024A |  | 25400 | 18.9 | 3.65 | 19700
214771926 | 2.5 | TRANE | WBAHP | Water-to-Air and Brine-to-Air | GEVK030A |  | 30000 | 18.2 | 3.66 | 23700
214771929 | 4.24 | TRANE | WBAHP | Water-to-Air and Brine-to-Air | GEVK048A |  | 50900 | 18.4 | 3.6 | 38900
216687732 | 3.08 | GEOSTAR | WBAHP-CB | Water-to-Air and Brine-to-Air | G5SS036BD1 | G5BM036BN1**2 | 37000 | 19.8 | 4.2 | 28400
216687733 | 3.93 | GEOSTAR | WBAHP-CB | Water-to-Air and Brine-to-Air | G5SS048BD1 | G5BM048BN1**2 | 47100 | 18.2 | 4.2 | 37900
216687734 | 4.99 | GEOSTAR | WBAHP-CB | Water-to-Air and Brine-to-Air | G5SS060BD1 | G5BM060BN1**2 | 59900 | 18.2 | 3.9 | 46700
216687736 | 1.98 | GEOSTAR | WBAHP-CB | Water-to-Air and Brine-to-Air | G5SZ024BD1 | G5BM024BN1**2 | 23800 | 18.4 | 3.9 | 18800
216687737 | 3.08 | GEOSTAR | WBAHP-CB | Water-to-Air and Brine-to-Air | G5SZ036BD1 | G5BM036BN1**2 | 37000 | 19.8 | 4.2 | 28400
216687738 | 3.93 | GEOSTAR | WBAHP-CB | Water-to-Air and Brine-to-Air | G5SZ048BD1 | G5BM048BN1**2 | 47100 | 18.2 | 4.2 | 37900
216687739 | 4.99 | GEOSTAR | WBAHP-CB | Water-to-Air and Brine-to-Air | G5SZ060BD1 | G5BM060BN1**2 | 59900 | 18.2 | 3.9 | 46700
214771931 | 0.75 | TRANE | WBAHP | Water-to-Air and Brine-to-Air | EXVK009A |  | 9000 | 21.2 | 3.91 | 6100
214771932 | 0.99 | TRANE | WBAHP | Water-to-Air and Brine-to-Air | EXVK012A |  | 11900 | 19.8 | 3.78 | 8500
214771933 | 1.35 | TRANE | WBAHP | Water-to-Air and Brine-to-Air | EXVK015A |  | 16200 | 18.7 | 3.73 | 11800
214771934 | 1.64 | TRANE | WBAHP | Water-to-Air and Brine-to-Air | EXVK018A |  | 19700 | 20.8 | 3.93 | 14400
214771935 | 2.18 | TRANE | WBAHP | Water-to-Air and Brine-to-Air | EXVK024A |  | 26200 | 21.2 | 3.8 | 19400
214771936 | 2.65 | TRANE | WBAHP | Water-to-Air and Brine-to-Air | EXVK030A |  | 31800 | 21.3 | 4.17 | 22900
214771937 | 3.05 | TRANE | WBAHP | Water-to-Air and Brine-to-Air | EXVK036A |  | 36600 | 20.8 | 4.11 | 27200
214771938 | 3.61 | TRANE | WBAHP | Water-to-Air and Brine-to-Air | EXVK042A |  | 43300 | 20.9 | 4.1 | 30800
214771939 | 3.91 | TRANE | WBAHP | Water-to-Air and Brine-to-Air | EXVK048A |  | 46900 | 20.3 | 3.99 | 33900
214771940 | 5.23 | TRANE | WBAHP | Water-to-Air and Brine-to-Air | EXVK060A |  | 62700 | 19.7 | 3.82 | 45200
214771941 | 5.49 | TRANE | WBAHP | Water-to-Air and Brine-to-Air | EXVK070A |  | 65900 | 20.1 | 3.9 | 48800
214771943 | 0.73 | TRANE | WBAHP | Water-to-Air and Brine-to-Air | GEHK009A |  | 8800 | 19.6 | 3.96 | 6400
214771945 | 1.33 | TRANE | WBAHP | Water-to-Air and Brine-to-Air | GEHK015A |  | 15900 | 18.2 | 3.85 | 12500
214771946 | 1.54 | TRANE | WBAHP | Water-to-Air and Brine-to-Air | GEHK018A |  | 18500 | 17.3 | 3.76 | 15300
214771947 | 2.12 | TRANE | WBAHP | Water-to-Air and Brine-to-Air | GEHK024A |  | 25400 | 18.9 | 3.65 | 19700
214771948 | 2.5 | TRANE | WBAHP | Water-to-Air and Brine-to-Air | GEHK030A |  | 30000 | 18.2 | 3.66 | 23700
214771951 | 4.24 | TRANE | WBAHP | Water-to-Air and Brine-to-Air | GEHK048A |  | 50900 | 18.4 | 3.6 | 38900
214771952 | 5.01 | TRANE | WBAHP | Water-to-Air and Brine-to-Air | GEHK060A |  | 60100 | 18.3 | 3.65 | 50200
214771953 | 0.75 | TRANE | WBAHP | Water-to-Air and Brine-to-Air | EXHK009A |  | 9000 | 21.2 | 3.91 | 6100
214771954 | 0.99 | TRANE | WBAHP | Water-to-Air and Brine-to-Air | EXHK012A |  | 11900 | 19.8 | 3.78 | 8500
214771955 | 1.35 | TRANE | WBAHP | Water-to-Air and Brine-to-Air | EXHK015A |  | 16200 | 18.7 | 3.73 | 11800
214771956 | 1.64 | TRANE | WBAHP | Water-to-Air and Brine-to-Air | EXHK018A |  | 19700 | 20.8 | 3.93 | 14400
214771957 | 2.18 | TRANE | WBAHP | Water-to-Air and Brine-to-Air | EXHK024A |  | 26200 | 21.2 | 3.8 | 19400
214771958 | 2.65 | TRANE | WBAHP | Water-to-Air and Brine-to-Air | EXHK030A |  | 31800 | 21.3 | 4.17 | 22900
214771959 | 3.05 | TRANE | WBAHP | Water-to-Air and Brine-to-Air | EXHK036A |  | 36600 | 20.8 | 4.11 | 27200
214771960 | 3.61 | TRANE | WBAHP | Water-to-Air and Brine-to-Air | EXHK042A |  | 43300 | 20.9 | 4.1 | 30800
214771961 | 3.91 | TRANE | WBAHP | Water-to-Air and Brine-to-Air | EXHK048A |  | 46900 | 20.3 | 3.99 | 33900
214771962 | 5.23 | TRANE | WBAHP | Water-to-Air and Brine-to-Air | EXHK060A |  | 62700 | 19.7 | 3.82 | 45200
214771963 | 5.49 | TRANE | WBAHP | Water-to-Air and Brine-to-Air | EXHK070A |  | 65900 | 20.1 | 3.9 | 48800
214772055 | 0.73 | TRANE | WBAHP | Water-to-Air and Brine-to-Air | GEVK0097 |  | 8800 | 19.6 | 3.96 | 6400
214772057 | 1.33 | TRANE | WBAHP | Water-to-Air and Brine-to-Air | GEVK0157 |  | 15900 | 18.2 | 3.85 | 12500
214772058 | 1.54 | TRANE | WBAHP | Water-to-Air and Brine-to-Air | GEVK0187 |  | 18500 | 17.3 | 3.76 | 15300
214772059 | 2.12 | TRANE | WBAHP | Water-to-Air and Brine-to-Air | GEVK024B |  | 25400 | 18.9 | 3.65 | 19700
214772060 | 2.12 | TRANE | WBAHP | Water-to-Air and Brine-to-Air | GEVK0244 |  | 25400 | 18.9 | 3.65 | 19700
214772061 | 2.12 | TRANE | WBAHP | Water-to-Air and Brine-to-Air | GEVK0247 |  | 25400 | 18.9 | 3.65 | 19700
214772062 | 2.5 | TRANE | WBAHP | Water-to-Air and Brine-to-Air | GEVK030B |  | 30000 | 18.2 | 3.66 | 23700
214772063 | 2.5 | TRANE | WBAHP | Water-to-Air and Brine-to-Air | GEVK0304 |  | 30000 | 18.2 | 3.66 | 23700
214772064 | 2.5 | TRANE | WBAHP | Water-to-Air and Brine-to-Air | GEVK0307 |  | 30000 | 18.2 | 3.66 | 23700
214772070 | 4.24 | TRANE | WBAHP | Water-to-Air and Brine-to-Air | GEVK048B |  | 50900 | 18.4 | 3.6 | 38900
214772071 | 4.24 | TRANE | WBAHP | Water-to-Air and Brine-to-Air | GEVK0484 |  | 50900 | 18.4 | 3.6 | 38900
214772072 | 5.01 | TRANE | WBAHP | Water-to-Air and Brine-to-Air | GEVK060B |  | 60100 | 18.3 | 3.65 | 50200
214772073 | 5.01 | TRANE | WBAHP | Water-to-Air and Brine-to-Air | GEVK0604 |  | 60100 | 18.3 | 3.65 | 50200
214772074 | 0.75 | TRANE | WBAHP | Water-to-Air and Brine-to-Air | EXVK0097 |  | 9000 | 21.2 | 3.91 | 6100
214772075 | 0.99 | TRANE | WBAHP | Water-to-Air and Brine-to-Air | EXVK0127 |  | 11900 | 19.8 | 3.78 | 8500
202211049 | 4.23 | WaterFurnace | WBAHP | Water-to-Air and Brine-to-Air | URD049*0*4 |  | 50800 | 19.3 | 4 | 38200
202211050 | 4.23 | WaterFurnace | WBAHP | Water-to-Air and Brine-to-Air | URD049*0*5 |  | 50800 | 19.3 | 4 | 38200
202211051 | 4.23 | WaterFurnace | WBAHP | Water-to-Air and Brine-to-Air | URD049*3*1 |  | 50800 | 19.3 | 4 | 38200
202211052 | 4.23 | WaterFurnace | WBAHP | Water-to-Air and Brine-to-Air | URD049*3*4 |  | 50800 | 19.3 | 4 | 38200
202211053 | 4.23 | WaterFurnace | WBAHP | Water-to-Air and Brine-to-Air | URD049*3*5 |  | 50800 | 19.3 | 4 | 38200
202211054 | 5.46 | WaterFurnace | WBAHP | Water-to-Air and Brine-to-Air | URD064*0*1 |  | 65500 | 19.3 | 3.8 | 47300
202211055 | 5.46 | WaterFurnace | WBAHP | Water-to-Air and Brine-to-Air | URD064*0*4 |  | 65500 | 19.3 | 3.8 | 47300
202211056 | 5.46 | WaterFurnace | WBAHP | Water-to-Air and Brine-to-Air | URD064*0*5 |  | 65500 | 19.3 | 3.8 | 47300
202211057 | 5.46 | WaterFurnace | WBAHP | Water-to-Air and Brine-to-Air | URD064*3*1 |  | 65500 | 19.3 | 3.8 | 47300
202211058 | 5.46 | WaterFurnace | WBAHP | Water-to-Air and Brine-to-Air | URD064*3*4 |  | 65500 | 19.3 | 3.8 | 47300
202211059 | 5.46 | WaterFurnace | WBAHP | Water-to-Air and Brine-to-Air | URD064*3*5 |  | 65500 | 19.3 | 3.8 | 47300
206229682 | 2.17 | CARRIER | WBAHP | Water-to-Air and Brine-to-Air | 50PSH/V024**C3/CA |  | 26000 | 19.8 | 3.7 | 18000
206229683 | 2.17 | CARRIER | WBAHP | Water-to-Air and Brine-to-Air | 50PSH/V024**C4/DA |  | 26000 | 19.8 | 3.7 | 18000
206229684 | 2.17 | CARRIER | WBAHP | Water-to-Air and Brine-to-Air | 50PSH/V024**C5/EA |  | 26000 | 19.8 | 3.7 | 18000
206229685 | 2.17 | CARRIER | WBAHP | Water-to-Air and Brine-to-Air | 50PSH/V024**C6/FA |  | 26000 | 19.8 | 3.7 | 18000
206315249 | 1.25 | WHALEN | WBAHP | Water-to-Air and Brine-to-Air | CASH*015AB**A**(G,E) |  | 15000 | 19 | 4 | 12000
206315250 | 1.25 | WHALEN | WBAHP | Water-to-Air and Brine-to-Air | CASV*015AB**A**(G,E) |  | 15000 | 19 | 4 | 12000
206315251 | 1.25 | WHALEN | WBAHP | Water-to-Air and Brine-to-Air | CASH*015AD**A**(G,E) |  | 15000 | 19 | 4 | 12000
206315252 | 1.25 | WHALEN | WBAHP | Water-to-Air and Brine-to-Air | CASV*015AD**A**(G,E) |  | 15000 | 19 | 4 | 12000
206315253 | 1.54 | WHALEN | WBAHP | Water-to-Air and Brine-to-Air | CASH*018AB**A**(G,E) |  | 18500 | 19 | 4 | 13500
206315254 | 1.54 | WHALEN | WBAHP | Water-to-Air and Brine-to-Air | CASV*018AB**A**(G,E) |  | 18500 | 19 | 4 | 13500
206315255 | 1.54 | WHALEN | WBAHP | Water-to-Air and Brine-to-Air | CASH*018AD**A**(G,E) |  | 18500 | 19 | 4 | 13500
206315256 | 1.54 | WHALEN | WBAHP | Water-to-Air and Brine-to-Air | CASV*018AD**A**(G,E) |  | 18500 | 19 | 4 | 13500
206342117 | 6.92 | YORK BY JOHNSON CONTROLS | WBAHP | Water-to-Air and Brine-to-Air | YLLV/YLXV080T*3 |  | 83000 | 19.7 | 3.7 | 55000
206342118 | 6.92 | YORK BY JOHNSON CONTROLS | WBAHP | Water-to-Air and Brine-to-Air | YLLV/YLXV080T*4 |  | 83000 | 19.7 | 3.7 | 55000
206342119 | 6.92 | YORK BY JOHNSON CONTROLS | WBAHP | Water-to-Air and Brine-to-Air | YLLV/YLXV080T*5 |  | 83000 | 19.7 | 3.7 | 55000
206342120 | 7.92 | YORK BY JOHNSON CONTROLS | WBAHP | Water-to-Air and Brine-to-Air | YLLV/YLXV095T*3 |  | 95000 | 19.6 | 3.8 | 65000
206342121 | 7.92 | YORK BY JOHNSON CONTROLS | WBAHP | Water-to-Air and Brine-to-Air | YLLV/YLXV095T*4 |  | 95000 | 19.6 | 3.8 | 65000
206342122 | 7.92 | YORK BY JOHNSON CONTROLS | WBAHP | Water-to-Air and Brine-to-Air | YLLV/YLXV095T*5 |  | 95000 | 19.6 | 3.8 | 65000
206342123 | 10.17 | YORK BY JOHNSON CONTROLS | WBAHP | Water-to-Air and Brine-to-Air | YLLV/YLXV120T*3 |  | 122000 | 18 | 3.6 | 83000
206342124 | 10.17 | YORK BY JOHNSON CONTROLS | WBAHP | Water-to-Air and Brine-to-Air | YLLV/YLXV120T*5 |  | 122000 | 18 | 3.6 | 83000
206342125 | 10.17 | YORK BY JOHNSON CONTROLS | WBAHP | Water-to-Air and Brine-to-Air | YLLV/YLXV120T*4 |  | 122000 | 18 | 3.6 | 83000
3706391 | 3.53 | GEOSTAR | WBAHP | Water-to-Air and Brine-to-Air | ZS042**0*1 |  | 42300 | 18.5 | 3.7 | 29900
3706392 | 3.53 | GEOSTAR | WBAHP | Water-to-Air and Brine-to-Air | ZS042**3*1 |  | 42300 | 18.5 | 3.7 | 29900
3706393 | 3.53 | GEOSTAR | WBAHP | Water-to-Air and Brine-to-Air | ZS042**4*1 |  | 42300 | 18.5 | 3.7 | 29900
3706394 | 4.13 | GEOSTAR | WBAHP | Water-to-Air and Brine-to-Air | ZS048**0*1 |  | 49500 | 18.1 | 3.6 | 36900
3706395 | 4.13 | GEOSTAR | WBAHP | Water-to-Air and Brine-to-Air | ZS048**3*1 |  | 49500 | 18.1 | 3.6 | 36900
3706396 | 4.13 | GEOSTAR | WBAHP | Water-to-Air and Brine-to-Air | ZS048**4*1 |  | 49500 | 18.1 | 3.6 | 36900
3706397 | 5.08 | GEOSTAR | WBAHP | Water-to-Air and Brine-to-Air | ZS060**0*1 |  | 60900 | 17.9 | 3.6 | 47100
3706398 | 5.08 | GEOSTAR | WBAHP | Water-to-Air and Brine-to-Air | ZS060**3*1 |  | 60900 | 17.9 | 3.6 | 47100
3706399 | 5.08 | GEOSTAR | WBAHP | Water-to-Air and Brine-to-Air | ZS060**4*1 |  | 60900 | 17.9 | 3.6 | 47100
3811559 | 2.03 | WaterFurnace | WBAHP | Water-to-Air and Brine-to-Air | USV/USH024**0*1 |  | 24400 | 17.5 | 3.8 | 17500
3811671 | 2.03 | WaterFurnace | WBAHP | Water-to-Air and Brine-to-Air | USV/USH024**2*1 |  | 24400 | 17.5 | 3.8 | 17500
3811673 | 2.03 | WaterFurnace | WBAHP | Water-to-Air and Brine-to-Air | USV/USH024**3*1 |  | 24400 | 17.5 | 3.8 | 17500
201907628 | 3.18 | WaterFurnace | WBAHP | Water-to-Air and Brine-to-Air | URD038*4*1 |  | 38200 | 19.7 | 4.2 | 28500
201907629 | 3.18 | WaterFurnace | WBAHP | Water-to-Air and Brine-to-Air | URD038*4*4 |  | 38200 | 19.7 | 4.2 | 28500
201907630 | 3.18 | WaterFurnace | WBAHP | Water-to-Air and Brine-to-Air | URD038*4*5 |  | 38200 | 19.7 | 4.2 | 28500
201907631 | 4.23 | WaterFurnace | WBAHP | Water-to-Air and Brine-to-Air | URD049*4*1 |  | 50800 | 19.3 | 4 | 38200
201907632 | 4.23 | WaterFurnace | WBAHP | Water-to-Air and Brine-to-Air | URD049*4*4 |  | 50800 | 19.3 | 4 | 38200
201907633 | 4.23 | WaterFurnace | WBAHP | Water-to-Air and Brine-to-Air | URD049*4*5 |  | 50800 | 19.3 | 4 | 38200
201926691 | 5.18 | WaterFurnace | WBAHP | Water-to-Air and Brine-to-Air | URS060*0*1 |  | 62200 | 18.4 | 4 | 47900
201926694 | 5.18 | WaterFurnace | WBAHP | Water-to-Air and Brine-to-Air | URS060*0*4 |  | 62200 | 18.4 | 4 | 47900
201926696 | 5.18 | WaterFurnace | WBAHP | Water-to-Air and Brine-to-Air | URS060*0*5 |  | 62200 | 18.4 | 4 | 47900
201926699 | 5.18 | WaterFurnace | WBAHP | Water-to-Air and Brine-to-Air | URS060*3*1 |  | 62200 | 18.4 | 4 | 47900
201926702 | 5.18 | WaterFurnace | WBAHP | Water-to-Air and Brine-to-Air | URS060*3*4 |  | 62200 | 18.4 | 4 | 47900
201926705 | 5.18 | WaterFurnace | WBAHP | Water-to-Air and Brine-to-Air | URS060*3*5 |  | 62200 | 18.4 | 4 | 47900
201926708 | 5.18 | WaterFurnace | WBAHP | Water-to-Air and Brine-to-Air | URS060*4*1 |  | 62200 | 18.4 | 4 | 47900
201926711 | 5.18 | WaterFurnace | WBAHP | Water-to-Air and Brine-to-Air | URS060*4*4 |  | 62200 | 18.4 | 4 | 47900
201926714 | 5.18 | WaterFurnace | WBAHP | Water-to-Air and Brine-to-Air | URS060*4*5 |  | 62200 | 18.4 | 4 | 47900
201926717 | 5.76 | WaterFurnace | WBAHP | Water-to-Air and Brine-to-Air | URS070*0*1 |  | 69100 | 17.6 | 3.7 | 54000
201926719 | 5.76 | WaterFurnace | WBAHP | Water-to-Air and Brine-to-Air | URS070*0*4 |  | 69100 | 17.6 | 3.7 | 54000
201926724 | 5.76 | WaterFurnace | WBAHP | Water-to-Air and Brine-to-Air | URS070*0*5 |  | 69100 | 17.6 | 3.7 | 54000
201926727 | 5.76 | WaterFurnace | WBAHP | Water-to-Air and Brine-to-Air | URS070*3*1 |  | 69100 | 17.6 | 3.7 | 54000
201926730 | 5.76 | WaterFurnace | WBAHP | Water-to-Air and Brine-to-Air | URS070*3*4 |  | 69100 | 17.6 | 3.7 | 54000
201926733 | 5.76 | WaterFurnace | WBAHP | Water-to-Air and Brine-to-Air | URS070*3*5 |  | 69100 | 17.6 | 3.7 | 54000
201926736 | 5.76 | WaterFurnace | WBAHP | Water-to-Air and Brine-to-Air | URS070*4*1 |  | 69100 | 17.6 | 3.7 | 54000
201926738 | 5.76 | WaterFurnace | WBAHP | Water-to-Air and Brine-to-Air | URS070*4*4 |  | 69100 | 17.6 | 3.7 | 54000
201926741 | 5.76 | WaterFurnace | WBAHP | Water-to-Air and Brine-to-Air | URS070*4*5 |  | 69100 | 17.6 | 3.7 | 54000
201926779 | 5.46 | WaterFurnace | WBAHP | Water-to-Air and Brine-to-Air | URD064*4*1 |  | 65500 | 19.3 | 3.8 | 47300
201926783 | 5.46 | WaterFurnace | WBAHP | Water-to-Air and Brine-to-Air | URD064*4*4 |  | 65500 | 19.3 | 3.8 | 47300
201926787 | 5.46 | WaterFurnace | WBAHP | Water-to-Air and Brine-to-Air | URD064*4*5 |  | 65500 | 19.3 | 3.8 | 47300
201926799 | 6.15 | WaterFurnace | WBAHP | Water-to-Air and Brine-to-Air | URD072*4*1 |  | 73800 | 18.2 | 3.7 | 55400
201926802 | 6.15 | WaterFurnace | WBAHP | Water-to-Air and Brine-to-Air | URD072*4*4 |  | 73800 | 18.2 | 3.7 | 55400
201926804 | 6.15 | WaterFurnace | WBAHP | Water-to-Air and Brine-to-Air | URD072*4*5 |  | 73800 | 18.2 | 3.7 | 55400
201926809 | 7.65 | WaterFurnace | WBAHP | Water-to-Air and Brine-to-Air | URT096*4*5 |  | 91800 | 18.8 | 4 | 72800
201930362 | 2.2 | GEOCOMFORT | WBAHP | Water-to-Air and Brine-to-Air | GZT024 |  | 26400 | 18.3 | 3.9 | 18300
202084059 | 2.2 | GEOCOMFORT | WBAHP | Water-to-Air and Brine-to-Air | GZT024*2 |  | 26400 | 18.3 | 3.9 | 18300
202084060 | 2.2 | HYDRON MODULE | WBAHP | Water-to-Air and Brine-to-Air | HZT024 |  | 26400 | 18.3 | 3.9 | 18300
202084061 | 2.2 | HYDRON MODULE | WBAHP | Water-to-Air and Brine-to-Air | HZT024*2 |  | 26400 | 18.3 | 3.9 | 18300
202084062 | 2.2 | TETCO | WBAHP | Water-to-Air and Brine-to-Air | TZT024 |  | 26400 | 18.3 | 3.9 | 18300
202084063 | 2.2 | TETCO | WBAHP | Water-to-Air and Brine-to-Air | TZT024*2 |  | 26400 | 18.3 | 3.9 | 18300
206185527 | 1.23 | DAIKIN | WBAHP | Water-to-Air and Brine-to-Air | WGCH015J1*G/J*T |  | 14800 | 18 | 3.6 | 10500
206185528 | 1.23 | DAIKIN | WBAHP | Water-to-Air and Brine-to-Air | WGCH015J1*G/J*C |  | 14800 | 18 | 3.6 | 10500
206185532 | 1.5 | DAIKIN | WBAHP | Water-to-Air and Brine-to-Air | WGCH019E1*G/J*P |  | 18000 | 17.9 | 3.8 | 13600
215224810 | 1.67 | HEIL | WBAHP | Water-to-Air and Brine-to-Air | HBR18V/H**C******1 |  | 20000 | 18 | 3.6 | 14200
215224811 | 1.67 | ARCOAIRE | WBAHP | Water-to-Air and Brine-to-Air | HBR18V/H**C******1 |  | 20000 | 18 | 3.6 | 14200
215224812 | 1.67 | KEEPRITE | WBAHP | Water-to-Air and Brine-to-Air | HBR18V/H**C******1 |  | 20000 | 18 | 3.6 | 14200
215224813 | 1.67 | TEMPSTAR | WBAHP | Water-to-Air and Brine-to-Air | HBR18V/H**C******1 |  | 20000 | 18 | 3.6 | 14200
215224814 | 1.67 | COMFORTMAKER | WBAHP | Water-to-Air and Brine-to-Air | HBR18V/H**C******1 |  | 20000 | 18 | 3.6 | 14200
215224815 | 1.67 | DAY & NIGHT | WBAHP | Water-to-Air and Brine-to-Air | HBR18V/H**C******1 |  | 20000 | 18 | 3.6 | 14200
215224816 | 1.64 | HEIL | WBAHP | Water-to-Air and Brine-to-Air | HBR18V/H**N******1 |  | 19700 | 18 | 3.6 | 14200
215224817 | 1.64 | ARCOAIRE | WBAHP | Water-to-Air and Brine-to-Air | HBR18V/H**N******1 |  | 19700 | 18 | 3.6 | 14200
215224818 | 1.64 | KEEPRITE | WBAHP | Water-to-Air and Brine-to-Air | HBR18V/H**N******1 |  | 19700 | 18 | 3.6 | 14200
215224819 | 1.64 | TEMPSTAR | WBAHP | Water-to-Air and Brine-to-Air | HBR18V/H**N******1 |  | 19700 | 18 | 3.6 | 14200
215224820 | 1.64 | COMFORTMAKER | WBAHP | Water-to-Air and Brine-to-Air | HBR18V/H**N******1 |  | 19700 | 18 | 3.6 | 14200
215224821 | 1.64 | DAY & NIGHT | WBAHP | Water-to-Air and Brine-to-Air | HBR18V/H**N******1 |  | 19700 | 18 | 3.6 | 14200
9100403 | 5.71 | YORK BY JOHNSON CONTROLS | WBAHP | Water-to-Air and Brine-to-Air | YGSV/YGSH070**3*1 |  | 68500 | 17.1 | 3.6 | 51600
9100404 | 5.71 | YORK BY JOHNSON CONTROLS | WBAHP | Water-to-Air and Brine-to-Air | YGSV/YGSH070**3*4 |  | 68500 | 17.1 | 3.6 | 51600
9100417 | 5.71 | YORK BY JOHNSON CONTROLS | WBAHP | Water-to-Air and Brine-to-Air | YGSV/YGSH070**4*1 |  | 68500 | 17.1 | 3.6 | 51600
9100431 | 5.71 | YORK BY JOHNSON CONTROLS | WBAHP | Water-to-Air and Brine-to-Air | YGSV/YGSH070**4*4 |  | 68500 | 17.1 | 3.6 | 51600
9105364 | 0.6 | GEOCOMFORT | WBAHP | Water-to-Air and Brine-to-Air | GVS006 |  | 7200 | 18.6 | 3.7 | 5600
9105366 | 0.6 | HYDRON MODULE | WBAHP | Water-to-Air and Brine-to-Air | HVS006 |  | 7200 | 18.6 | 3.7 | 5600
9105367 | 0.6 | TETCO | WBAHP | Water-to-Air and Brine-to-Air | TVS006 |  | 7200 | 18.6 | 3.7 | 5600
9111997 | 2.24 | BOSCH | WBAHP | Water-to-Air and Brine-to-Air | SM024-1VT/CF*-*****B |  | 26900 | 18.9 | 4.1 | 18700
9111998 | 3.35 | BOSCH | WBAHP | Water-to-Air and Brine-to-Air | SM036-1VT/CF*-*****B |  | 40200 | 21 | 4.3 | 28200
9113111 | 4.32 | BOSCH | WBAHP | Water-to-Air and Brine-to-Air | SM048-1VT/CF*-*****B* |  | 51800 | 18.6 | 4.2 | 38200
9113180 | 5.33 | BOSCH | WBAHP | Water-to-Air and Brine-to-Air | SM060-1VT/CF*-*****B |  | 63900 | 18.6 | 4 | 48600
9113181 | 5.96 | BOSCH | WBAHP | Water-to-Air and Brine-to-Air | SM070-1VT/CF*-*****B |  | 71500 | 17.3 | 3.8 | 56000
9113182 | 2.24 | BOSCH | WBAHP | Water-to-Air and Brine-to-Air | SM024-1VT/CF*-*****B |  | 26900 | 18.9 | 4.1 | 18700
9113183 | 3.35 | BOSCH | WBAHP | Water-to-Air and Brine-to-Air | SM036-1VT/CF*-*****B |  | 40200 | 21 | 4.3 | 28200
9113184 | 4.32 | BOSCH | WBAHP | Water-to-Air and Brine-to-Air | SM048-1VT/CF*-*****B* |  | 51800 | 18.6 | 4.2 | 38200
9113185 | 5.33 | BOSCH | WBAHP | Water-to-Air and Brine-to-Air | SM060-1VT/CF*-*****B |  | 63900 | 18.6 | 4 | 48600
9113186 | 5.96 | BOSCH | WBAHP | Water-to-Air and Brine-to-Air | SM070-1VT/CF*-*****B |  | 71500 | 17.3 | 3.8 | 56000
9114306 | 5.1 | GEOCOMFORT | WBAHP | Water-to-Air and Brine-to-Air | GZT060******B |  | 61200 | 18.7 | 3.9 | 48100
9114307 | 5.1 | HYDRON MODULE | WBAHP | Water-to-Air and Brine-to-Air | HZT060******B |  | 61200 | 18.7 | 3.9 | 48100
9114308 | 5.1 | TETCO | WBAHP | Water-to-Air and Brine-to-Air | TZT060******B |  | 61200 | 18.7 | 3.9 | 48100
202146884 | 3.58 | GEOCOMFORT | WBAHP | Water-to-Air and Brine-to-Air | GZT042 |  | 43000 | 18 | 3.6 | 32900
202146885 | 3.58 | GEOCOMFORT | WBAHP | Water-to-Air and Brine-to-Air | GZT042*2 |  | 43000 | 18 | 3.6 | 32900
202146886 | 3.58 | GEOCOMFORT | WBAHP | Water-to-Air and Brine-to-Air | GZT042*3 |  | 43000 | 18 | 3.6 | 32900
202146887 | 3.58 | HYDRON MODULE | WBAHP | Water-to-Air and Brine-to-Air | HZT042 |  | 43000 | 18 | 3.6 | 32900
202146888 | 3.58 | HYDRON MODULE | WBAHP | Water-to-Air and Brine-to-Air | HZT042*2 |  | 43000 | 18 | 3.6 | 32900
202146889 | 3.58 | HYDRON MODULE | WBAHP | Water-to-Air and Brine-to-Air | HZT042*3 |  | 43000 | 18 | 3.6 | 32900
202146890 | 3.58 | TETCO | WBAHP | Water-to-Air and Brine-to-Air | TZT042 |  | 43000 | 18 | 3.6 | 32900
202146891 | 3.58 | TETCO | WBAHP | Water-to-Air and Brine-to-Air | TZT042*2 |  | 43000 | 18 | 3.6 | 32900
202146892 | 3.58 | TETCO | WBAHP | Water-to-Air and Brine-to-Air | TZT042*3 |  | 43000 | 18 | 3.6 | 32900
202146893 | 4.06 | GEOCOMFORT | WBAHP | Water-to-Air and Brine-to-Air | GZT048 |  | 48700 | 17.3 | 3.6 | 36900
202146894 | 4.06 | GEOCOMFORT | WBAHP | Water-to-Air and Brine-to-Air | GZT048*2 |  | 48700 | 17.3 | 3.6 | 36900
202146895 | 4.06 | GEOCOMFORT | WBAHP | Water-to-Air and Brine-to-Air | GZT048*3 |  | 48700 | 17.3 | 3.6 | 36900
202146896 | 4.06 | GEOCOMFORT | WBAHP | Water-to-Air and Brine-to-Air | GZT048*A |  | 48700 | 17.3 | 3.6 | 36900
202146897 | 4.06 | HYDRON MODULE | WBAHP | Water-to-Air and Brine-to-Air | HZT048 |  | 48700 | 17.3 | 3.6 | 36900
202146898 | 4.06 | HYDRON MODULE | WBAHP | Water-to-Air and Brine-to-Air | HZT048*2 |  | 48700 | 17.3 | 3.6 | 36900
202146899 | 4.06 | HYDRON MODULE | WBAHP | Water-to-Air and Brine-to-Air | HZT048*3 |  | 48700 | 17.3 | 3.6 | 36900
202146900 | 4.06 | HYDRON MODULE | WBAHP | Water-to-Air and Brine-to-Air | HZT048*A |  | 48700 | 17.3 | 3.6 | 36900
202146901 | 4.06 | TETCO | WBAHP | Water-to-Air and Brine-to-Air | TZT048 |  | 48700 | 17.3 | 3.6 | 36900
202146902 | 4.06 | TETCO | WBAHP | Water-to-Air and Brine-to-Air | TZT048*2 |  | 48700 | 17.3 | 3.6 | 36900
202146903 | 4.06 | TETCO | WBAHP | Water-to-Air and Brine-to-Air | TZT048*3 |  | 48700 | 17.3 | 3.6 | 36900
214823444 | 1.56 | GeoSmart Energy | WBAHP | Water-to-Air and Brine-to-Air | S5A(V/H)018BD1**2 |  | 18700 | 19.8 | 4.2 | 14700
214823445 | 2.08 | GeoSmart Energy | WBAHP | Water-to-Air and Brine-to-Air | S5A(V/H)024BD1**2 |  | 25000 | 19.2 | 4.1 | 19400
214823446 | 2.69 | GeoSmart Energy | WBAHP | Water-to-Air and Brine-to-Air | S5A(V/H)030BD1**2 |  | 32300 | 20.3 | 4 | 24600
214823447 | 3.21 | GeoSmart Energy | WBAHP | Water-to-Air and Brine-to-Air | S5A(V/H)036BD1**2 |  | 38500 | 20.8 | 4.5 | 29600
214823448 | 3.48 | GeoSmart Energy | WBAHP | Water-to-Air and Brine-to-Air | S5A(V/H)042BD1**2 |  | 41700 | 19.2 | 4.4 | 33700
214823449 | 4.21 | GeoSmart Energy | WBAHP | Water-to-Air and Brine-to-Air | S5A(V/H)048BD1**2 |  | 50500 | 18.9 | 4.4 | 40100
214823450 | 5.5 | GeoSmart Energy | WBAHP | Water-to-Air and Brine-to-Air | S5A(V/H)060BD1**2 |  | 66000 | 19.3 | 4.1 | 47600
214823451 | 6.12 | GeoSmart Energy | WBAHP | Water-to-Air and Brine-to-Air | S5A(V/H)072BD1**2 |  | 73400 | 18.3 | 4 | 57900
214823480 | 1.56 | YORK BY JOHNSON CONTROLS | WBAHP | Water-to-Air and Brine-to-Air | Y5A(V/H)018BD1**2 |  | 18700 | 19.8 | 4.2 | 14700
8332431 | 2.26 | GEOCOMFORT | WBAHP | Water-to-Air and Brine-to-Air | GYT024*2 |  | 27100 | 19.9 | 4.3 | 19000
8332452 | 2.26 | HYDRON MODULE | WBAHP | Water-to-Air and Brine-to-Air | HYT024*2 |  | 27100 | 19.9 | 4.3 | 19000
8332472 | 2.26 | TETCO | WBAHP | Water-to-Air and Brine-to-Air | TYT024*2 |  | 27100 | 19.9 | 4.3 | 19000
8332525 | 2.26 | GEOCOMFORT | WBAHP | Water-to-Air and Brine-to-Air | GYT024*3 |  | 27100 | 19.9 | 4.3 | 19000
8332545 | 2.26 | HYDRON MODULE | WBAHP | Water-to-Air and Brine-to-Air | HYT024*3 |  | 27100 | 19.9 | 4.3 | 19000
8332563 | 2.26 | TETCO | WBAHP | Water-to-Air and Brine-to-Air | TYT024*3 |  | 27100 | 19.9 | 4.3 | 19000
8560787 | 2.33 | 5 SERIES | WBAHP | Water-to-Air and Brine-to-Air | NSV/NSH030H1*(0,3) |  | 27900 | 21.1 | 3.7 | 20300
8560797 | 5.19 | 5 SERIES | WBAHP | Water-to-Air and Brine-to-Air | NSV/NSH060H1*0 |  | 62300 | 17.4 | 3.7 | 46100
8560799 | 1.54 | 5 SERIES | WBAHP | Water-to-Air and Brine-to-Air | NSV/NSH018H1*(1,4) |  | 18500 | 18.3 | 3.8 | 14500
8560800 | 1.6 | 5 SERIES | WBAHP | Water-to-Air and Brine-to-Air | NSV/NSH022H1*(1,4) |  | 19200 | 18.7 | 4 | 15000
8560801 | 2.34 | 5 SERIES | WBAHP | Water-to-Air and Brine-to-Air | NSV/NSH030H1*(1,4) |  | 28100 | 22 | 3.9 | 20500
8560805 | 5.18 | 5 SERIES | WBAHP | Water-to-Air and Brine-to-Air | NSV/NSH060H1*(1,4) |  | 62200 | 18.4 | 4 | 47900
8560806 | 5.76 | 5 SERIES | WBAHP | Water-to-Air and Brine-to-Air | NSV/NSH070H1*(1,4) |  | 69100 | 17.6 | 3.7 | 54000
8560913 | 0.91 | GEOCOMFORT | WBAHP | Water-to-Air and Brine-to-Air | GVS009 |  | 10900 | 17.4 | 3.6 | 8500
8560914 | 0.91 | HYDRON MODULE | WBAHP | Water-to-Air and Brine-to-Air | HVS009 |  | 10900 | 17.4 | 3.6 | 8500
8560915 | 0.91 | TETCO | WBAHP | Water-to-Air and Brine-to-Air | TVS009 |  | 10900 | 17.4 | 3.6 | 8500
8560916 | 0.91 | GEOCOMFORT | WBAHP | Water-to-Air and Brine-to-Air | GVS009*A |  | 10900 | 17.4 | 3.6 | 8500
8560917 | 0.91 | HYDRON MODULE | WBAHP | Water-to-Air and Brine-to-Air | HVS009*A |  | 10900 | 17.4 | 3.6 | 8500
8560918 | 0.91 | TETCO | WBAHP | Water-to-Air and Brine-to-Air | TVS009*A |  | 10900 | 17.4 | 3.6 | 8500
8560919 | 0.91 | GEOCOMFORT | WBAHP | Water-to-Air and Brine-to-Air | GVS009*9 |  | 10900 | 17.4 | 3.6 | 8500
8560920 | 0.91 | HYDRON MODULE | WBAHP | Water-to-Air and Brine-to-Air | HVS009*9 |  | 10900 | 17.4 | 3.6 | 8500
8560921 | 0.91 | TETCO | WBAHP | Water-to-Air and Brine-to-Air | TVS009*9 |  | 10900 | 17.4 | 3.6 | 8500
8560930 | 0.99 | GEOCOMFORT | WBAHP | Water-to-Air and Brine-to-Air | GVS012 |  | 11900 | 18.1 | 3.6 | 9400
8560931 | 0.99 | HYDRON MODULE | WBAHP | Water-to-Air and Brine-to-Air | HVS012 |  | 11900 | 18.1 | 3.6 | 9400
8560932 | 0.99 | TETCO | WBAHP | Water-to-Air and Brine-to-Air | TVS012 |  | 11900 | 18.1 | 3.6 | 9400
8560938 | 1.33 | GEOCOMFORT | WBAHP | Water-to-Air and Brine-to-Air | GVS015 |  | 16000 | 19.8 | 4.1 | 11600
8560939 | 1.33 | HYDRON MODULE | WBAHP | Water-to-Air and Brine-to-Air | HVS015 |  | 16000 | 19.8 | 4.1 | 11600
8560940 | 1.33 | TETCO | WBAHP | Water-to-Air and Brine-to-Air | TVS015 |  | 16000 | 19.8 | 4.1 | 11600
8560941 | 1.33 | GEOCOMFORT | WBAHP | Water-to-Air and Brine-to-Air | GVS015*A |  | 16000 | 19.8 | 4.1 | 11600
8560942 | 1.33 | HYDRON MODULE | WBAHP | Water-to-Air and Brine-to-Air | HVS015*A |  | 16000 | 19.8 | 4.1 | 11600
8560943 | 1.33 | TETCO | WBAHP | Water-to-Air and Brine-to-Air | TVS015*A |  | 16000 | 19.8 | 4.1 | 11600
8560946 | 1.33 | GEOCOMFORT | WBAHP | Water-to-Air and Brine-to-Air | GVS015*****1 |  | 16000 | 22.3 | 4.3 | 11500
8560947 | 1.33 | HYDRON MODULE | WBAHP | Water-to-Air and Brine-to-Air | HVS015*****1 |  | 16000 | 22.3 | 4.3 | 11500
8560948 | 1.33 | TETCO | WBAHP | Water-to-Air and Brine-to-Air | TVS015*****1 |  | 16000 | 22.3 | 4.3 | 11500
8560949 | 1.33 | GEOCOMFORT | WBAHP | Water-to-Air and Brine-to-Air | GVS015*A***1 |  | 16000 | 22.3 | 4.3 | 11500
8560950 | 1.33 | HYDRON MODULE | WBAHP | Water-to-Air and Brine-to-Air | HVS015*A***1 |  | 16000 | 22.3 | 4.3 | 11500
8560951 | 1.33 | TETCO | WBAHP | Water-to-Air and Brine-to-Air | TVS015*A***1 |  | 16000 | 22.3 | 4.3 | 11500
8570181 | 6.15 | 5 SERIES | WBAHP | Water-to-Air and Brine-to-Air | NDV/NDH072H1*(1,4) |  | 73800 | 18.2 | 3.7 | 55400
202732937 | 4.59 | TRANE | WBAHP | Water-to-Air and Brine-to-Air | GWSC048H3 |  | 55100 | 19.28 | 3.77 | 39000
202732938 | 4.59 | TRANE | WBAHP | Water-to-Air and Brine-to-Air | GWSC048H4 |  | 55100 | 19.28 | 3.77 | 39000
202732939 | 4.59 | TRANE | WBAHP | Water-to-Air and Brine-to-Air | GWSC048HW |  | 55100 | 19.28 | 3.77 | 39000
205767532 | 1.29 | ClimateMaster | WBAHP-O | Water-to-Air and Brine-to-Air | TSM15 B |  | 15500 | 18.8 | 3.6 | 11000
205767538 | 2.42 | ClimateMaster | WBAHP-O | Water-to-Air and Brine-to-Air | TSM30 B |  | 29000 | 17.6 | 3.6 | 22200
205767541 | 1.63 | ClimateMaster | WBAHP | Water-to-Air and Brine-to-Air | TCH/V018A*W/K |  | 19500 | 17.1 | 3.7 | 14100
205767548 | 1.63 | ClimateMaster | WBAHP | Water-to-Air and Brine-to-Air | TRH/V018A*W/K |  | 19500 | 17.1 | 3.7 | 14100
214595621 | 4.33 | AAON, Inc. | WBAHP | Water-to-Air and Brine-to-Air | M2-004-2-H-GCBC-V0-10-000-A |  | 51900 | 18.4 | 3.7 | 33800
214595625 | 4.33 | AAON, Inc. | WBAHP | Water-to-Air and Brine-to-Air | M2-004-3-H-GCBC-V0-10-000-A |  | 51900 | 18.4 | 3.7 | 33800
214595629 | 4.33 | AAON, Inc. | WBAHP | Water-to-Air and Brine-to-Air | M2-004-4-H-GCBC-V0-10-000-A |  | 51900 | 18.4 | 3.7 | 33800
214595658 | 8.43 | AAON, Inc. | WBAHP | Water-to-Air and Brine-to-Air | RN-009-2-0-FCAY-S0-10-000-A |  | 101100 | 18.7 | 3.8 | 66200
214595659 | 8.43 | AAON, Inc. | WBAHP | Water-to-Air and Brine-to-Air | RN-009-3-0-FCAY-S0-10-000-A |  | 101100 | 18.7 | 3.8 | 66200
214595660 | 8.43 | AAON, Inc. | WBAHP | Water-to-Air and Brine-to-Air | RN-009-4-0-FCAY-S0-10-000-A |  | 101100 | 18.7 | 3.8 | 66200
214595661 | 8.43 | AAON, Inc. | WBAHP | Water-to-Air and Brine-to-Air | RN-009-2-0-GCAY-V0-10-000-A |  | 101100 | 18.7 | 3.8 | 66200
214595662 | 8.43 | AAON, Inc. | WBAHP | Water-to-Air and Brine-to-Air | RN-009-3-0-GCAY-V0-10-000-A |  | 101100 | 18.7 | 3.8 | 66200
214595663 | 8.43 | AAON, Inc. | WBAHP | Water-to-Air and Brine-to-Air | RN-009-4-0-GCAY-V0-10-000-A |  | 101100 | 18.7 | 3.8 | 66200
214063753 | 2.17 | GeoSmart Energy | WBAHP | Water-to-Air and Brine-to-Air | GBV/GBH024**0*1 |  | 26000 | 19.6 | 3.8 | 19000
214063754 | 2.17 | GeoSmart Energy | WBAHP | Water-to-Air and Brine-to-Air | GBV/GBH024**0*4 |  | 26000 | 19.6 | 3.8 | 19000
214063755 | 2.17 | GeoSmart Energy | WBAHP | Water-to-Air and Brine-to-Air | GBV/GBH024**2*0 |  | 26000 | 19.2 | 3.7 | 18900
214063756 | 2.17 | GeoSmart Energy | WBAHP | Water-to-Air and Brine-to-Air | GBV/GBH024**2*1 |  | 26000 | 19.6 | 3.8 | 19000
214063757 | 2.17 | GeoSmart Energy | WBAHP | Water-to-Air and Brine-to-Air | GBV/GBH024**2*4 |  | 26000 | 19.6 | 3.8 | 19000
214063758 | 2.2 | GeoSmart Energy | WBAHP | Water-to-Air and Brine-to-Air | GBV/GBH026**0*1 |  | 26400 | 19.6 | 4 | 19500
214063759 | 2.2 | GeoSmart Energy | WBAHP | Water-to-Air and Brine-to-Air | GBV/GBH026**0*4 |  | 26400 | 19.6 | 4 | 19500
214063760 | 2.2 | GeoSmart Energy | WBAHP | Water-to-Air and Brine-to-Air | GBV/GBH026**2*1 |  | 26400 | 19.6 | 4 | 19500
215837694 | 2.43 | DAIKIN | WBAHP | Water-to-Air and Brine-to-Air | WSMH030F3*G/J*P |  | 29200 | 18.62 | 3.72 | 22200
215837697 | 2.43 | DAIKIN | WBAHP | Water-to-Air and Brine-to-Air | WSMH030K3*G/J*P |  | 29200 | 18.62 | 3.72 | 22200
215837703 | 2.46 | DAIKIN | WBAHP | Water-to-Air and Brine-to-Air | WSMH030F3*G/J*T |  | 29500 | 20.19 | 3.92 | 21900
215837704 | 2.46 | DAIKIN | WBAHP | Water-to-Air and Brine-to-Air | WSMH030J1*G/J*T |  | 29500 | 19.36 | 3.76 | 21900
215837705 | 2.46 | DAIKIN | WBAHP | Water-to-Air and Brine-to-Air | WSMH030K3*G/J*T |  | 29500 | 20.19 | 3.92 | 21900
215837711 | 2.46 | DAIKIN | WBAHP | Water-to-Air and Brine-to-Air | WSMH030F3*G/J*C |  | 29500 | 20.19 | 3.92 | 21900
215837712 | 2.46 | DAIKIN | WBAHP | Water-to-Air and Brine-to-Air | WSMH030J1*G/J*C |  | 29500 | 19.36 | 3.76 | 21900
215837714 | 2.46 | DAIKIN | WBAHP | Water-to-Air and Brine-to-Air | WSMH030K3*G/J*C |  | 29500 | 20.19 | 3.92 | 21900
215837719 | 3.15 | DAIKIN | WBAHP | Water-to-Air and Brine-to-Air | WSMH036F3*G/J*P |  | 37800 | 18.18 | 3.79 | 30700
215837721 | 3.15 | DAIKIN | WBAHP | Water-to-Air and Brine-to-Air | WSMH036J1*G/J*P |  | 37800 | 17.73 | 3.8 | 30700
215837722 | 3.15 | DAIKIN | WBAHP | Water-to-Air and Brine-to-Air | WSMH036K3*G/J*P |  | 37800 | 18.1 | 3.79 | 30700
215837728 | 3.17 | DAIKIN | WBAHP | Water-to-Air and Brine-to-Air | WSMH036F3*G/J*T |  | 38000 | 19.24 | 3.89 | 30000
215837730 | 3.17 | DAIKIN | WBAHP | Water-to-Air and Brine-to-Air | WSMH036J1*G/J*T |  | 38000 | 18.77 | 3.9 | 30000
215837731 | 3.17 | DAIKIN | WBAHP | Water-to-Air and Brine-to-Air | WSMH036K3*G/J*T |  | 38000 | 19.16 | 3.89 | 30000
215837737 | 3.17 | DAIKIN | WBAHP | Water-to-Air and Brine-to-Air | WSMH036F3*G/J*C |  | 38000 | 19.24 | 3.89 | 30000
215837739 | 3.17 | DAIKIN | WBAHP | Water-to-Air and Brine-to-Air | WSMH036J1*G/J*C |  | 38000 | 18.77 | 3.9 | 30000
215837740 | 3.17 | DAIKIN | WBAHP | Water-to-Air and Brine-to-Air | WSMH036K3*G/J*C |  | 38000 | 19.16 | 3.89 | 30000
215837744 | 3.33 | DAIKIN | WBAHP | Water-to-Air and Brine-to-Air | WSMH042F3*G/J*P |  | 39900 | 17.15 | 3.63 | 32500
215837746 | 3.33 | DAIKIN | WBAHP | Water-to-Air and Brine-to-Air | WSMH042K3*G/J*P |  | 39900 | 17.15 | 3.63 | 32500
215837750 | 3.4 | DAIKIN | WBAHP | Water-to-Air and Brine-to-Air | WSMH042F3*G/J*T |  | 40800 | 19.01 | 3.72 | 31600
215837751 | 3.4 | DAIKIN | WBAHP | Water-to-Air and Brine-to-Air | WSMH042K3*G/J*T |  | 40800 | 19.01 | 3.72 | 31600
215837756 | 3.4 | DAIKIN | WBAHP | Water-to-Air and Brine-to-Air | WSMH042F3*G/J*C |  | 40800 | 19.01 | 3.72 | 31600
215837757 | 3.4 | DAIKIN | WBAHP | Water-to-Air and Brine-to-Air | WSMH042K3*G/J*C |  | 40800 | 19.01 | 3.72 | 31600
215837763 | 4.08 | DAIKIN | WBAHP | Water-to-Air and Brine-to-Air | WSMH048F3*G/J*P |  | 48900 | 18.13 | 3.69 | 37600
215837764 | 4.08 | DAIKIN | WBAHP | Water-to-Air and Brine-to-Air | WSMH048K3*G/J*P |  | 48900 | 18.13 | 3.69 | 37600
215837766 | 4.08 | DAIKIN | WBAHP | Water-to-Air and Brine-to-Air | WSMH048L3*G/J*P |  | 48900 | 18.13 | 3.69 | 37600
215837771 | 4.08 | DAIKIN | WBAHP | Water-to-Air and Brine-to-Air | WSMH048F3*G/J*T |  | 48900 | 18.68 | 3.8 | 37500
215837773 | 4.08 | DAIKIN | WBAHP | Water-to-Air and Brine-to-Air | WSMH048K3*G/J*T |  | 48900 | 18.68 | 3.8 | 37500
216625513 | 4.25 | GEOSTAR | WBAHP | Water-to-Air and Brine-to-Air | G5A(V/H)048*S3**2 |  | 51000 | 19 | 4.2 | 38500
216625514 | 4.25 | GEOSTAR | WBAHP | Water-to-Air and Brine-to-Air | G5A(V/H)048*S4**2 |  | 51000 | 19 | 4.2 | 38500
216625515 | 4.25 | GEOSTAR | WBAHP | Water-to-Air and Brine-to-Air | G5A(V/H)048*S0**4 |  | 51000 | 19 | 4.2 | 38500
216625516 | 4.25 | GEOSTAR | WBAHP | Water-to-Air and Brine-to-Air | G5A(V/H)048*S3**4 |  | 51000 | 19 | 4.2 | 38500
216625517 | 4.25 | GEOSTAR | WBAHP | Water-to-Air and Brine-to-Air | G5A(V/H)048*S4**4 |  | 51000 | 19 | 4.2 | 38500
216625518 | 4.21 | GEOSTAR | WBAHP | Water-to-Air and Brine-to-Air | G5A(V/H)048*D4**1 |  | 50500 | 18.9 | 4.4 | 40100
216625519 | 4.21 | GEOSTAR | WBAHP | Water-to-Air and Brine-to-Air | G5A(V/H)048*D2**2 |  | 50500 | 18.9 | 4.4 | 40100
216625520 | 4.21 | GEOSTAR | WBAHP | Water-to-Air and Brine-to-Air | G5A(V/H)048*D4**2 |  | 50500 | 18.9 | 4.4 | 40100
216625521 | 4.21 | GEOSTAR | WBAHP | Water-to-Air and Brine-to-Air | G5A(V/H)048*D4**4 |  | 50500 | 18.9 | 4.4 | 40100
216625522 | 5.25 | GEOSTAR | WBAHP | Water-to-Air and Brine-to-Air | G5A(V/H)060*S3**1 |  | 63000 | 19.2 | 3.9 | 47900
216625523 | 5.25 | GEOSTAR | WBAHP | Water-to-Air and Brine-to-Air | G5A(V/H)060*S4**1 |  | 63000 | 19.2 | 3.9 | 47900
216625524 | 5.25 | GEOSTAR | WBAHP | Water-to-Air and Brine-to-Air | G5A(V/H)060*S0**4 |  | 63000 | 19.2 | 3.9 | 47900
216625525 | 5.25 | GEOSTAR | WBAHP | Water-to-Air and Brine-to-Air | G5A(V/H)060*S3**4 |  | 63000 | 19.2 | 3.9 | 47900
216625526 | 5.25 | GEOSTAR | WBAHP | Water-to-Air and Brine-to-Air | G5A(V/H)060*S4**4 |  | 63000 | 19.2 | 3.9 | 47900
216625527 | 5.5 | GEOSTAR | WBAHP | Water-to-Air and Brine-to-Air | G5A(V/H)060*D4**1 |  | 66000 | 19.3 | 4.1 | 47600
216625528 | 5.5 | GEOSTAR | WBAHP | Water-to-Air and Brine-to-Air | G5A(V/H)060*D4**4 |  | 66000 | 19.3 | 4.1 | 47600
216625529 | 5.83 | GEOSTAR | WBAHP | Water-to-Air and Brine-to-Air | G5A(V/H)072*S3**1 |  | 70000 | 17.8 | 3.7 | 54000
216625530 | 5.83 | GEOSTAR | WBAHP | Water-to-Air and Brine-to-Air | G5A(V/H)072*S4**1 |  | 70000 | 17.8 | 3.7 | 54000
216625531 | 5.83 | GEOSTAR | WBAHP | Water-to-Air and Brine-to-Air | G5A(V/H)072*S0**4 |  | 70000 | 17.8 | 3.7 | 54000
216625532 | 5.83 | GEOSTAR | WBAHP | Water-to-Air and Brine-to-Air | G5A(V/H)072*S3**4 |  | 70000 | 17.8 | 3.7 | 54000
216625533 | 5.83 | GEOSTAR | WBAHP | Water-to-Air and Brine-to-Air | G5A(V/H)072*S4**4 |  | 70000 | 17.8 | 3.7 | 54000
216625534 | 6.12 | GEOSTAR | WBAHP | Water-to-Air and Brine-to-Air | G5A(V/H)072*D4**1 |  | 73400 | 18.3 | 4 | 57900
216625535 | 6.12 | GEOSTAR | WBAHP | Water-to-Air and Brine-to-Air | G5A(V/H)072*D4**4 |  | 73400 | 18.3 | 4 | 57900
216625542 | 3.5 | GEOSTAR | WBAHP | Water-to-Air and Brine-to-Air | G5A(V/H)042*S4**1 |  | 42000 | 21.2 | 4.2 | 32000
5296261 | 3.6 | TRANE | WBAHP | Water-to-Air and Brine-to-Air | EXVF0423 |  | 43200 | 18.5 | 3.89 | 31700
5296262 | 3.6 | TRANE | WBAHP | Water-to-Air and Brine-to-Air | EXVF0424 |  | 43200 | 18.5 | 3.89 | 31700
5296263 | 3.99 | TRANE | WBAHP | Water-to-Air and Brine-to-Air | EXVF0488 |  | 47900 | 18.5 | 3.96 | 36200
5296264 | 3.6 | TRANE | WBAHP | Water-to-Air and Brine-to-Air | EXVF0428 |  | 43200 | 18.5 | 3.89 | 31700
5296265 | 3.99 | TRANE | WBAHP | Water-to-Air and Brine-to-Air | EXVF0481 |  | 47900 | 18.5 | 3.96 | 36200
5296266 | 3.99 | TRANE | WBAHP | Water-to-Air and Brine-to-Air | EXVF0482 |  | 47900 | 18.5 | 3.96 | 36200
5296267 | 3.99 | TRANE | WBAHP | Water-to-Air and Brine-to-Air | EXVF0483 |  | 47900 | 18.5 | 3.96 | 36200
5296268 | 3.99 | TRANE | WBAHP | Water-to-Air and Brine-to-Air | EXVF0484 |  | 47900 | 18.5 | 3.96 | 36200
5315758 | 3.83 | WaterFurnace | WBAHP | Water-to-Air and Brine-to-Air | NBV/NBH048**0*1 |  | 45900 | 18.8 | 4 | 36400
5315759 | 3.83 | WaterFurnace | WBAHP | Water-to-Air and Brine-to-Air | NBV/NBH048**3*1 |  | 45900 | 18.8 | 4 | 36400
5315760 | 3.83 | WaterFurnace | WBAHP | Water-to-Air and Brine-to-Air | NBV/NBH048**4*1 |  | 45900 | 18.8 | 4 | 36400
5315761 | 3.83 | WaterFurnace | WBAHP | Water-to-Air and Brine-to-Air | NBV/NBH048**0*4 |  | 45900 | 18.8 | 4 | 36400
5315762 | 3.83 | WaterFurnace | WBAHP | Water-to-Air and Brine-to-Air | NBV/NBH048**3*4 |  | 45900 | 18.8 | 4 | 36400
5315763 | 3.83 | WaterFurnace | WBAHP | Water-to-Air and Brine-to-Air | NBV/NBH048**4*4 |  | 45900 | 18.8 | 4 | 36400
5315774 | 5.19 | WaterFurnace | WBAHP | Water-to-Air and Brine-to-Air | NBV/NBH060**0*0 |  | 62300 | 17.4 | 3.7 | 46100
5315776 | 5.19 | WaterFurnace | WBAHP | Water-to-Air and Brine-to-Air | NBV/NBH060**3*0 |  | 62300 | 17.4 | 3.7 | 46100
5315777 | 5.19 | WaterFurnace | WBAHP | Water-to-Air and Brine-to-Air | NBV/NBH060**4*0 |  | 62300 | 17.4 | 3.7 | 46100
5315778 | 5.19 | WaterFurnace | WBAHP | Water-to-Air and Brine-to-Air | NBV/NBH060**5*0 |  | 62300 | 17.4 | 3.7 | 46100
5315780 | 5.18 | WaterFurnace | WBAHP | Water-to-Air and Brine-to-Air | NBV/NBH060**0*1 |  | 62200 | 18.4 | 4 | 47900
5315781 | 5.18 | WaterFurnace | WBAHP | Water-to-Air and Brine-to-Air | NBV/NBH060**3*1 |  | 62200 | 18.4 | 4 | 47900
5315782 | 5.18 | WaterFurnace | WBAHP | Water-to-Air and Brine-to-Air | NBV/NBH060**4*1 |  | 62200 | 18.4 | 4 | 47900
5315783 | 5.18 | WaterFurnace | WBAHP | Water-to-Air and Brine-to-Air | NBV/NBH060**0*4 |  | 62200 | 18.4 | 4 | 47900
5315784 | 5.18 | WaterFurnace | WBAHP | Water-to-Air and Brine-to-Air | NBV/NBH060**3*4 |  | 62200 | 18.4 | 4 | 47900
5315785 | 5.18 | WaterFurnace | WBAHP | Water-to-Air and Brine-to-Air | NBV/NBH060**4*4 |  | 62200 | 18.4 | 4 | 47900
5316500 | 5.76 | WaterFurnace | WBAHP | Water-to-Air and Brine-to-Air | NBV/NBH070**0*1 |  | 69100 | 17.6 | 3.7 | 54000
5316501 | 5.76 | WaterFurnace | WBAHP | Water-to-Air and Brine-to-Air | NBV/NBH070**3*1 |  | 69100 | 17.6 | 3.7 | 54000
5316502 | 5.76 | WaterFurnace | WBAHP | Water-to-Air and Brine-to-Air | NBV/NBH070**4*1 |  | 69100 | 17.6 | 3.7 | 54000
5316503 | 5.76 | WaterFurnace | WBAHP | Water-to-Air and Brine-to-Air | NBV/NBH070**0*4 |  | 69100 | 17.6 | 3.7 | 54000
5316504 | 5.76 | WaterFurnace | WBAHP | Water-to-Air and Brine-to-Air | NBV/NBH070**3*4 |  | 69100 | 17.6 | 3.7 | 54000
5316505 | 5.76 | WaterFurnace | WBAHP | Water-to-Air and Brine-to-Air | NBV/NBH070**4*4 |  | 69100 | 17.6 | 3.7 | 54000
5316510 | 2.2 | WaterFurnace | WBAHP | Water-to-Air and Brine-to-Air | NBV/NBH026**0*1 |  | 26400 | 19.6 | 4 | 19500
5316511 | 2.2 | WaterFurnace | WBAHP | Water-to-Air and Brine-to-Air | NBV/NBH026**3*1 |  | 26400 | 19.6 | 4 | 19500
5316512 | 2.2 | WaterFurnace | WBAHP | Water-to-Air and Brine-to-Air | NBV/NBH026**2*1 |  | 26400 | 19.6 | 4 | 19500
5316513 | 2.2 | WaterFurnace | WBAHP | Water-to-Air and Brine-to-Air | NBV/NBH026**0*4 |  | 26400 | 19.6 | 4 | 19500
5316514 | 2.2 | WaterFurnace | WBAHP | Water-to-Air and Brine-to-Air | NBV/NBH026**3*4 |  | 26400 | 19.6 | 4 | 19500
5316515 | 2.2 | WaterFurnace | WBAHP | Water-to-Air and Brine-to-Air | NBV/NBH026**4*4 |  | 26400 | 19.6 | 4 | 19500
5316516 | 2.2 | WaterFurnace | WBAHP | Water-to-Air and Brine-to-Air | NBV/NBH026**2*4 |  | 26400 | 19.6 | 4 | 19500
5317193 | 3.18 | WaterFurnace | WBAHP | Water-to-Air and Brine-to-Air | NBV/NBH038**0*1 |  | 38200 | 19.7 | 4.2 | 28500
202350093 | 2.74 | 5 SERIES | WBAHP | Water-to-Air and Brine-to-Air | NSV/NSH036J1*(0,3) |  | 32900 | 19.2 | 3.8 | 24400
6501943 | 3.18 | GEOSTAR | WBAHP | Water-to-Air and Brine-to-Air | GBV/GBH038**0*4 |  | 38200 | 19.7 | 4.2 | 28500
6501944 | 3.18 | GEOSTAR | WBAHP | Water-to-Air and Brine-to-Air | GBV/GBH038**2*1 |  | 38200 | 19.7 | 4.2 | 28500
6501945 | 3.18 | GEOSTAR | WBAHP | Water-to-Air and Brine-to-Air | GBV/GBH038**2*4 |  | 38200 | 19.7 | 4.2 | 28500
6501946 | 3.18 | GEOSTAR | WBAHP | Water-to-Air and Brine-to-Air | GBV/GBH038**3*1 |  | 38200 | 19.7 | 4.2 | 28500
6501947 | 3.18 | GEOSTAR | WBAHP | Water-to-Air and Brine-to-Air | GBV/GBH038**3*4 |  | 38200 | 19.7 | 4.2 | 28500
6501948 | 3.18 | GEOSTAR | WBAHP | Water-to-Air and Brine-to-Air | GBV/GBH038**4*1 |  | 38200 | 19.7 | 4.2 | 28500
6501949 | 3.18 | GEOSTAR | WBAHP | Water-to-Air and Brine-to-Air | GBV/GBH038**4*4 |  | 38200 | 19.7 | 4.2 | 28500
6501951 | 3.39 | GEOSTAR | WBAHP | Water-to-Air and Brine-to-Air | GBV/GBH042**0*1 |  | 40700 | 21.7 | 4 | 28900
6501952 | 3.39 | GEOSTAR | WBAHP | Water-to-Air and Brine-to-Air | GBV/GBH042**0*4 |  | 40700 | 21.7 | 4 | 28900
6501954 | 3.39 | GEOSTAR | WBAHP | Water-to-Air and Brine-to-Air | GBV/GBH042**3*1 |  | 40700 | 21.7 | 4 | 28900
203372397 | 2.38 | HEIL | WBAHP | Water-to-Air and Brine-to-Air | HB030H/V******1**1 |  | 28500 | 19.4 | 3.95 | 20300
203372398 | 2.38 | ARCOAIRE | WBAHP | Water-to-Air and Brine-to-Air | HB030H/V******1**1 |  | 28500 | 19.4 | 3.95 | 20300
203372399 | 2.38 | KEEPRITE | WBAHP | Water-to-Air and Brine-to-Air | HB030H/V******1**1 |  | 28500 | 19.4 | 3.95 | 20300
203372400 | 2.38 | TEMPSTAR | WBAHP | Water-to-Air and Brine-to-Air | HB030H/V******1**1 |  | 28500 | 19.4 | 3.95 | 20300
203372401 | 2.38 | COMFORTMAKER | WBAHP | Water-to-Air and Brine-to-Air | HB030H/V******1**1 |  | 28500 | 19.4 | 3.95 | 20300
203372402 | 2.38 | DAY & NIGHT | WBAHP | Water-to-Air and Brine-to-Air | HB030H/V******1**1 |  | 28500 | 19.4 | 3.95 | 20300
203372403 | 2.17 | HEIL | WBAHP | Water-to-Air and Brine-to-Air | HB024H/V******1**1 |  | 26000 | 19.8 | 3.7 | 18000
203372404 | 2.17 | ARCOAIRE | WBAHP | Water-to-Air and Brine-to-Air | HB024H/V******1**1 |  | 26000 | 19.8 | 3.7 | 18000
203372405 | 2.17 | KEEPRITE | WBAHP | Water-to-Air and Brine-to-Air | HB024H/V******1**1 |  | 26000 | 19.8 | 3.7 | 18000
203372406 | 2.17 | TEMPSTAR | WBAHP | Water-to-Air and Brine-to-Air | HB024H/V******1**1 |  | 26000 | 19.8 | 3.7 | 18000
203372407 | 2.17 | COMFORTMAKER | WBAHP | Water-to-Air and Brine-to-Air | HB024H/V******1**1 |  | 26000 | 19.8 | 3.7 | 18000
203372408 | 2.17 | DAY & NIGHT | WBAHP | Water-to-Air and Brine-to-Air | HB024H/V******1**1 |  | 26000 | 19.8 | 3.7 | 18000
203372993 | 5.43 | BOSCH | WBAHP | Water-to-Air and Brine-to-Air | SM060-1HZ*-*****A |  | 65100 | 17.6 | 3.7 | 45500
203380957 | 1.71 | BOSCH | WBAHP | Water-to-Air and Brine-to-Air | EP018-1VT*******B |  | 20500 | 18.5 | 3.7 | 14800
209180330 | 1.5 | HYDROTECH | WBAHP | Water-to-Air and Brine-to-Air | WSV6018B* |  | 18000 | 17.2 | 3.6 | 13500
209180331 | 3.08 | HYDROTECH | WBAHP | Water-to-Air and Brine-to-Air | WSV6036B* |  | 37000 | 18 | 3.6 | 28000
209180332 | 3.5 | HYDROTECH | WBAHP | Water-to-Air and Brine-to-Air | WSV6042B* |  | 42000 | 18.5 | 3.6 | 30000
209180334 | 4.25 | HYDROTECH | WBAHP | Water-to-Air and Brine-to-Air | WSV6048B* |  | 51000 | 17.7 | 3.6 | 37000
209180335 | 1.5 | AE Air | WBAHP | Water-to-Air and Brine-to-Air | WSV6018B* |  | 18000 | 17.2 | 3.6 | 13500
209180336 | 3.08 | AE Air | WBAHP | Water-to-Air and Brine-to-Air | WSV6036B* |  | 37000 | 18 | 3.6 | 28000
209180337 | 3.5 | AE Air | WBAHP | Water-to-Air and Brine-to-Air | WSV6042B* |  | 42000 | 18.5 | 3.6 | 30000
209180338 | 4.25 | AE Air | WBAHP | Water-to-Air and Brine-to-Air | WSV6048B* |  | 51000 | 17.7 | 3.6 | 37000
209323637 | 0.83 | HYDROTECH | WBAHP | Water-to-Air and Brine-to-Air | WSV6009B* |  | 10000 | 19 | 3.7 | 7500
209323638 | 0.83 | AE Air | WBAHP | Water-to-Air and Brine-to-Air | WSV6009B* |  | 10000 | 19 | 3.7 | 7500
209945912 | 0.82 | WaterFurnace | WBAHP | Water-to-Air and Brine-to-Air | NBV/NBH009**0*6 |  | 9800 | 17.1 | 3.6 | 7800
209945913 | 0.82 | WaterFurnace | WBAHP | Water-to-Air and Brine-to-Air | NBV/NBH009**2*6 |  | 9800 | 17.1 | 3.6 | 7800
209945914 | 1.02 | WaterFurnace | WBAHP | Water-to-Air and Brine-to-Air | NBV/NBH012**0*6 |  | 12200 | 17.1 | 3.6 | 9500
209945915 | 1.02 | WaterFurnace | WBAHP | Water-to-Air and Brine-to-Air | NBV/NBH012**2*6 |  | 12200 | 17.1 | 3.6 | 9500
202146955 | 2.14 | HYDRON MODULE | WBAHP | Water-to-Air and Brine-to-Air | HZS024*4 |  | 25700 | 17.4 | 3.6 | 18500
202146956 | 2.14 | HYDRON MODULE | WBAHP | Water-to-Air and Brine-to-Air | HZS024*A |  | 25700 | 17.4 | 3.6 | 18500
202146957 | 2.18 | HYDRON MODULE | WBAHP | Water-to-Air and Brine-to-Air | HZS024*****1 |  | 26200 | 19.6 | 3.9 | 18000
202146958 | 2.18 | HYDRON MODULE | WBAHP | Water-to-Air and Brine-to-Air | HZS024*2***1 |  | 26200 | 19.6 | 3.9 | 18000
202146959 | 2.18 | HYDRON MODULE | WBAHP | Water-to-Air and Brine-to-Air | HZS024*3***1 |  | 26200 | 19.6 | 3.9 | 18000
202146960 | 2.18 | HYDRON MODULE | WBAHP | Water-to-Air and Brine-to-Air | HZS024*A***1 |  | 26200 | 19.6 | 3.9 | 18000
206185640 | 4.09 | DAIKIN | WBAHP | Water-to-Air and Brine-to-Air | WGCH048E1*G/J*T |  | 49100 | 17.1 | 3.7 | 38400
206185641 | 4.09 | DAIKIN | WBAHP | Water-to-Air and Brine-to-Air | WGCH048E1*G/J*C |  | 49100 | 17.1 | 3.7 | 38400
206185646 | 4.09 | DAIKIN | WBAHP | Water-to-Air and Brine-to-Air | WGCH048F1*G/J*T |  | 49100 | 17.1 | 3.7 | 38400
206185647 | 4.09 | DAIKIN | WBAHP | Water-to-Air and Brine-to-Air | WGCH048F1*G/J*C |  | 49100 | 17.1 | 3.7 | 38400
206185652 | 4.09 | DAIKIN | WBAHP | Water-to-Air and Brine-to-Air | WGCH048K1*G/J*T |  | 49100 | 17.1 | 3.7 | 38400
206185653 | 4.09 | DAIKIN | WBAHP | Water-to-Air and Brine-to-Air | WGCH048K1*G/J*C |  | 49100 | 17.1 | 3.7 | 38400
6676518 | 3.33 | BOSCH | WBAHP | Water-to-Air and Brine-to-Air | LM036-2VT/CF/HZ*-*****A |  | 39900 | 20.2 | 3.95 | 28400
6676519 | 3.33 | BOSCH | WBAHP | Water-to-Air and Brine-to-Air | LM036-4VT/CF/HZ*-*****A |  | 39900 | 20.2 | 3.95 | 28400
6677645 | 4.28 | BOSCH | WBAHP | Water-to-Air and Brine-to-Air | LM048-1VT/CF/HZ*-*****A |  | 51300 | 18 | 3.9 | 36900
6677682 | 4.28 | BOSCH | WBAHP | Water-to-Air and Brine-to-Air | LM048-3VT/CF/HZ*-*****A |  | 51300 | 18 | 3.9 | 36900
6677754 | 4.28 | BOSCH | WBAHP | Water-to-Air and Brine-to-Air | LM048-4VT/CF/HZ*-*****A |  | 51300 | 18 | 3.9 | 36900
6677875 | 5.43 | BOSCH | WBAHP | Water-to-Air and Brine-to-Air | LM060-1VT/CF/HZ*-*****A |  | 65100 | 17.6 | 3.7 | 45500
6677876 | 5.43 | BOSCH | WBAHP | Water-to-Air and Brine-to-Air | LM060-3VT/CF/HZ*-*****A |  | 65100 | 17.6 | 3.7 | 45500
6677878 | 5.43 | BOSCH | WBAHP | Water-to-Air and Brine-to-Air | LM060-4VT/CF/HZ*-*****A |  | 65100 | 17.6 | 3.7 | 45500
6965882 | 0.68 | TRANE | WBAHP | Water-to-Air and Brine-to-Air | EXVF0061 |  | 8100 | 17.33 | 3.63 | 6100
6965885 | 0.68 | TRANE | WBAHP | Water-to-Air and Brine-to-Air | EXVF0062 |  | 8100 | 17.33 | 3.63 | 6100
6965888 | 0.68 | TRANE | WBAHP | Water-to-Air and Brine-to-Air | EXVF0067 |  | 8100 | 17.33 | 3.63 | 6100
202434548 | 3.19 | BOSCH | WBAHP | Water-to-Air and Brine-to-Air | SV036-1VTC-***T/A*D-**T/G |  | 38300 | 17.1 | 3.6 | 26700
202434549 | 3.19 | BOSCH | WBAHP | Water-to-Air and Brine-to-Air | SV036-3VTC-***T/A*D-**T/G |  | 38300 | 17.1 | 3.6 | 26700
202434550 | 3.19 | BOSCH | WBAHP | Water-to-Air and Brine-to-Air | SV036-4VTC-***T/A*D-**T/G |  | 38300 | 17.1 | 3.6 | 26700
202434551 | 3.19 | BOSCH | WBAHP | Water-to-Air and Brine-to-Air | SV036-2VTC-***T/A*D-**T/G |  | 38300 | 17.1 | 3.6 | 26700
202434556 | 3.19 | BOSCH | WBAHP | Water-to-Air and Brine-to-Air | SV036-1HZC-***T/A*D-**T/G |  | 38300 | 17.1 | 3.6 | 26700
202434557 | 3.19 | BOSCH | WBAHP | Water-to-Air and Brine-to-Air | SV036-3HZC-***T/A*D-**T/G |  | 38300 | 17.1 | 3.6 | 26700
202434558 | 3.19 | BOSCH | WBAHP | Water-to-Air and Brine-to-Air | SV036-4HZC-***T/A*D-**T/G |  | 38300 | 17.1 | 3.6 | 26700
202434559 | 3.19 | BOSCH | WBAHP | Water-to-Air and Brine-to-Air | SV036-2HZC-***T/A*D-**T/G |  | 38300 | 17.1 | 3.6 | 26700
215224782 | 1.67 | CARRIER | WBAHP | Water-to-Air and Brine-to-Air | GBA18V/H**C******1 |  | 20000 | 18 | 3.6 | 14200
215224783 | 1.67 | BRYANT | WBAHP | Water-to-Air and Brine-to-Air | GBA18V/H**C******1 |  | 20000 | 18 | 3.6 | 14200
215224784 | 1.64 | CARRIER | WBAHP | Water-to-Air and Brine-to-Air | GBA18V/H**N******1 |  | 19700 | 18 | 3.6 | 14200
215224785 | 1.64 | BRYANT | WBAHP | Water-to-Air and Brine-to-Air | GBA18V/H**N******1 |  | 19700 | 18 | 3.6 | 14200
10445244 | 5.71 | WaterFurnace | WBAHP | Water-to-Air and Brine-to-Air | SDV072H1*1 |  | 68500 | 17.1 | 3.7 | 54500
10447649 | 2 | RHEEM | WBAHP-C | Water-to-Air and Brine-to-Air | RPVS/EC025 | RCFL-HM2417 | 24000 | 17.4 | 3.9 | 18800
10447650 | 2.17 | RHEEM | WBAHP-C | Water-to-Air and Brine-to-Air | RPVS/EC025 | RCFL-HM2621 | 26000 | 18 | 3.8 | 18600
10447662 | 3.17 | RHEEM | WBAHP-C | Water-to-Air and Brine-to-Air | RPVS/EC036 | RCFL-HM38** | 38000 | 17.3 | 3.7 | 26600
10581108 | 2.07 | 5 SERIES | WBAHP | Water-to-Air and Brine-to-Air | NDP026H1*1 |  | 24800 | 17.9 | 3.9 | 19300
10581109 | 3.18 | 5 SERIES | WBAHP | Water-to-Air and Brine-to-Air | NDP038H1*(1,2) |  | 38200 | 19.7 | 4.1 | 28300
10581110 | 4.2 | 5 SERIES | WBAHP | Water-to-Air and Brine-to-Air | NDP049H1*1 |  | 50400 | 19 | 4 | 38000
10581111 | 5.21 | 5 SERIES | WBAHP | Water-to-Air and Brine-to-Air | NDP064H1*1 |  | 62500 | 18.2 | 3.8 | 46300
10581118 | 2.07 | GEOSTAR | WBAHP | Water-to-Air and Brine-to-Air | 107H026**1*1 |  | 24800 | 17.9 | 3.9 | 19300
10581119 | 3.18 | GEOSTAR | WBAHP | Water-to-Air and Brine-to-Air | 107H038**1*(1,2) |  | 38200 | 19.7 | 4.1 | 28300
10581120 | 4.2 | GEOSTAR | WBAHP | Water-to-Air and Brine-to-Air | 107H049**1*1 |  | 50400 | 19 | 4 | 38000
10581121 | 5.21 | GEOSTAR | WBAHP | Water-to-Air and Brine-to-Air | 107H064**1*1 |  | 62500 | 18.2 | 3.8 | 46300
4547265 | 2.08 | DUAL AIR | WBAHP | Water-to-Air and Brine-to-Air | CFX024 |  | 25000 | 17.1 | 3.6 | 16000
4547266 | 2.6 | DUAL AIR | WBAHP | Water-to-Air and Brine-to-Air | CFX031 |  | 31200 | 17.1 | 3.6 | 19500
4547267 | 2.96 | DUAL AIR | WBAHP | Water-to-Air and Brine-to-Air | CFX036 |  | 35500 | 17.1 | 3.6 | 25500
4547268 | 3.38 | DUAL AIR | WBAHP | Water-to-Air and Brine-to-Air | CFX041 |  | 40500 | 17.1 | 3.6 | 26000
4547869 | 2.08 | MIAMI HEAT PUMP | WBAHP | Water-to-Air and Brine-to-Air | HPX024 |  | 25000 | 17.1 | 3.6 | 16000
4547870 | 2.6 | MIAMI HEAT PUMP | WBAHP | Water-to-Air and Brine-to-Air | HPX031 |  | 31200 | 17.1 | 3.6 | 19500
4547871 | 2.96 | MIAMI HEAT PUMP | WBAHP | Water-to-Air and Brine-to-Air | HPX036 |  | 35500 | 17.1 | 3.6 | 25500
4547872 | 3.38 | MIAMI HEAT PUMP | WBAHP | Water-to-Air and Brine-to-Air | HPX041 |  | 40500 | 17.1 | 3.6 | 26000
4651339 | 2.03 | WaterFurnace | WBAHP | Water-to-Air and Brine-to-Air | USV/USH024**0*4 |  | 24400 | 17.5 | 3.8 | 17500
4651340 | 2.03 | WaterFurnace | WBAHP | Water-to-Air and Brine-to-Air | USV/USH024**2*4 |  | 24400 | 17.5 | 3.8 | 17500
4651341 | 2.03 | WaterFurnace | WBAHP | Water-to-Air and Brine-to-Air | USV/USH024**3*4 |  | 24400 | 17.5 | 3.8 | 17500
4651342 | 2.03 | WaterFurnace | WBAHP | Water-to-Air and Brine-to-Air | USV/USH024**4*4 |  | 24400 | 17.5 | 3.8 | 17500
4651403 | 2.42 | WaterFurnace | WBAHP | Water-to-Air and Brine-to-Air | USV/USH030**0*4 |  | 29000 | 18.3 | 3.8 | 22800
4651404 | 2.42 | WaterFurnace | WBAHP | Water-to-Air and Brine-to-Air | USV/USH030**2*4 |  | 29000 | 18.3 | 3.8 | 22800
4651405 | 2.42 | WaterFurnace | WBAHP | Water-to-Air and Brine-to-Air | USV/USH030**3*4 |  | 29000 | 18.3 | 3.8 | 22800
4651407 | 2.42 | WaterFurnace | WBAHP | Water-to-Air and Brine-to-Air | USV/USH030**4*4 |  | 29000 | 18.3 | 3.8 | 22800
4651417 | 2.88 | WaterFurnace | WBAHP | Water-to-Air and Brine-to-Air | USV/USH036**0*4 |  | 34500 | 17.3 | 3.6 | 26000
4651418 | 2.88 | WaterFurnace | WBAHP | Water-to-Air and Brine-to-Air | USV/USH036**2*4 |  | 34500 | 17.3 | 3.6 | 26000
202147073 | 4.75 | TETCO | WBAHP | Water-to-Air and Brine-to-Air | TZS060*****1 |  | 57000 | 17.5 | 3.6 | 46200
202147074 | 4.75 | TETCO | WBAHP | Water-to-Air and Brine-to-Air | TZS060*2***1 |  | 57000 | 17.5 | 3.6 | 46200
202147690 | 2.63 | GEOCOMFORT | WBAHP | Water-to-Air and Brine-to-Air | GZT030*A |  | 31500 | 17.5 | 3.7 | 23300
202147691 | 2.63 | HYDRON MODULE | WBAHP | Water-to-Air and Brine-to-Air | HZT030*A |  | 31500 | 17.5 | 3.7 | 23300
202147692 | 2.63 | TETCO | WBAHP | Water-to-Air and Brine-to-Air | TZT030*A |  | 31500 | 17.5 | 3.7 | 23300
202147693 | 4.06 | TETCO | WBAHP | Water-to-Air and Brine-to-Air | TZT048*A |  | 48700 | 17.3 | 3.6 | 36900
202147697 | 1.18 | GEOCOMFORT | WBAHP | Water-to-Air and Brine-to-Air | GZS015*A***1 |  | 14200 | 17.6 | 3.9 | 11200
202147698 | 1.18 | HYDRON MODULE | WBAHP | Water-to-Air and Brine-to-Air | HZS015*A***1 |  | 14200 | 17.6 | 3.9 | 11200
202147699 | 1.18 | TETCO | WBAHP | Water-to-Air and Brine-to-Air | TZS015*A***1 |  | 14200 | 17.6 | 3.9 | 11200
202147700 | 1.68 | GEOCOMFORT | WBAHP | Water-to-Air and Brine-to-Air | GZS018*A***1 |  | 20100 | 18.7 | 3.7 | 14100
202147701 | 1.68 | HYDRON MODULE | WBAHP | Water-to-Air and Brine-to-Air | HZS018*A***1 |  | 20100 | 18.7 | 3.7 | 14100
202147702 | 1.68 | TETCO | WBAHP | Water-to-Air and Brine-to-Air | TZS018*A***1 |  | 20100 | 18.7 | 3.7 | 14100
202147703 | 2.42 | GEOCOMFORT | WBAHP | Water-to-Air and Brine-to-Air | GZS030*3***1 |  | 29000 | 18.8 | 3.8 | 21700
202147704 | 2.42 | GEOCOMFORT | WBAHP | Water-to-Air and Brine-to-Air | GZS030*A***1 |  | 29000 | 18.8 | 3.8 | 21700
202147705 | 2.42 | HYDRON MODULE | WBAHP | Water-to-Air and Brine-to-Air | HZS030*3***1 |  | 29000 | 18.8 | 3.8 | 21700
202147706 | 2.42 | HYDRON MODULE | WBAHP | Water-to-Air and Brine-to-Air | HZS030*A***1 |  | 29000 | 18.8 | 3.8 | 21700
202147707 | 2.42 | TETCO | WBAHP | Water-to-Air and Brine-to-Air | TZS030*3***1 |  | 29000 | 18.8 | 3.8 | 21700
202147708 | 2.42 | TETCO | WBAHP | Water-to-Air and Brine-to-Air | TZS030*A***1 |  | 29000 | 18.8 | 3.8 | 21700
202147709 | 3.39 | GEOCOMFORT | WBAHP | Water-to-Air and Brine-to-Air | GZS042*3***1 |  | 40700 | 19.2 | 3.8 | 30200
202147710 | 3.39 | HYDRON MODULE | WBAHP | Water-to-Air and Brine-to-Air | HZS042*3***1 |  | 40700 | 19.2 | 3.8 | 30200
202147711 | 3.39 | TETCO | WBAHP | Water-to-Air and Brine-to-Air | TZS042*3***1 |  | 40700 | 19.2 | 3.8 | 30200
202147712 | 4.75 | GEOCOMFORT | WBAHP | Water-to-Air and Brine-to-Air | GZS060*3***1 |  | 57000 | 17.5 | 3.6 | 46200
202147713 | 4.75 | HYDRON MODULE | WBAHP | Water-to-Air and Brine-to-Air | HZS060*3***1 |  | 57000 | 17.5 | 3.6 | 46200
202147714 | 4.75 | TETCO | WBAHP | Water-to-Air and Brine-to-Air | TZS060*3***1 |  | 57000 | 17.5 | 3.6 | 46200
202211042 | 3.18 | WaterFurnace | WBAHP | Water-to-Air and Brine-to-Air | URD038*0*1 |  | 38200 | 19.7 | 4.2 | 28500
202211043 | 3.18 | WaterFurnace | WBAHP | Water-to-Air and Brine-to-Air | URD038*0*4 |  | 38200 | 19.7 | 4.2 | 28500
202211044 | 3.18 | WaterFurnace | WBAHP | Water-to-Air and Brine-to-Air | URD038*0*5 |  | 38200 | 19.7 | 4.2 | 28500
202211045 | 3.18 | WaterFurnace | WBAHP | Water-to-Air and Brine-to-Air | URD038*3*1 |  | 38200 | 19.7 | 4.2 | 28500
202211046 | 3.18 | WaterFurnace | WBAHP | Water-to-Air and Brine-to-Air | URD038*3*4 |  | 38200 | 19.7 | 4.2 | 28500
202211047 | 3.18 | WaterFurnace | WBAHP | Water-to-Air and Brine-to-Air | URD038*3*5 |  | 38200 | 19.7 | 4.2 | 28500
202211048 | 4.23 | WaterFurnace | WBAHP | Water-to-Air and Brine-to-Air | URD049*0*1 |  | 50800 | 19.3 | 4 | 38200
207200589 | 2.05 | GeoSmart Energy | WBAHP-C | Water-to-Air and Brine-to-Air | GSZ030*1 | SRAA026* | 24600 | 18.9 | 3.9 | 19800
207200590 | 3.54 | GeoSmart Energy | WBAHP-CB | Water-to-Air and Brine-to-Air | GSZ048*1 | SAH048* | 42500 | 18.7 | 4 | 33400
207200591 | 3.54 | GeoSmart Energy | WBAHP-C | Water-to-Air and Brine-to-Air | GSZ048*1 | SRAA048* | 42500 | 18.7 | 4 | 33400
207200592 | 4.69 | GeoSmart Energy | WBAHP-CB | Water-to-Air and Brine-to-Air | GSZ060*1 | SAH060* | 56300 | 17.7 | 3.7 | 44000
207200593 | 4.69 | GeoSmart Energy | WBAHP-C | Water-to-Air and Brine-to-Air | GSZ060*1 | SRAA060* | 56300 | 17.7 | 3.7 | 44000
207200594 | 5.04 | GeoSmart Energy | WBAHP-C | Water-to-Air and Brine-to-Air | GSZ070*1 | SRAA060* | 60500 | 17.1 | 3.6 | 50700
207200596 | 5.04 | GeoSmart Energy | WBAHP-CB | Water-to-Air and Brine-to-Air | GSZ070*1 | SAH066* | 60500 | 17.1 | 3.6 | 50700
207200598 | 2.55 | GeoSmart Energy | WBAHP-CB | Water-to-Air and Brine-to-Air | GSZ036*1*J | SAH036* | 30600 | 20.4 | 4 | 23100
207200599 | 3.15 | GeoSmart Energy | WBAHP-CB | Water-to-Air and Brine-to-Air | GSZ042*1*J | SAH042* | 37800 | 19.5 | 3.9 | 27400
207200600 | 3 | GeoSmart Energy | WBAHP-CB | Water-to-Air and Brine-to-Air | GTZ038*1*J | SAH038* | 36000 | 19 | 4 | 27900
207200601 | 3.86 | GeoSmart Energy | WBAHP-CB | Water-to-Air and Brine-to-Air | GTZ049*1*J | SAH048* | 46300 | 18 | 3.9 | 37700
207200602 | 3.86 | GeoSmart Energy | WBAHP-C | Water-to-Air and Brine-to-Air | GTZ049*1*J | SRAA048* | 46300 | 18 | 3.9 | 37700
207200605 | 2.55 | GeoSmart Energy | WBAHP-CB | Water-to-Air and Brine-to-Air | GSZ036*1*J | SRAA036* | 30600 | 20.4 | 4 | 23100
207200606 | 3.15 | GeoSmart Energy | WBAHP-C | Water-to-Air and Brine-to-Air | GSZ042*1*J | SRAA048* | 37800 | 19.5 | 3.9 | 27400
207200607 | 3 | GeoSmart Energy | WBAHP-CB | Water-to-Air and Brine-to-Air | GTZ038*1*J | SRAA036* | 36000 | 19 | 4 | 27900
207200608 | 3 | GeoSmart Energy | WBAHP-CB | Water-to-Air and Brine-to-Air | GTS038*1*J | SAH036* | 36000 | 19 | 4 | 27900
207200609 | 3 | GeoSmart Energy | WBAHP-CB | Water-to-Air and Brine-to-Air | GTS038*1*J | SRAA036* | 36000 | 19 | 4 | 27900
207200613 | 3 | GeoSmart Energy | WBAHP | Water-to-Air and Brine-to-Air | QT038**1*(1,2)* |  | 36000 | 18.7 | 3.9 | 27400
207216511 | 7.5 | GEOSTAR | WBAHP | Water-to-Air and Brine-to-Air | GDV084**3 |  | 90000 | 18.5 | 3.8 | 67000
207216512 | 7.5 | GEOSTAR | WBAHP | Water-to-Air and Brine-to-Air | GDV084**4 |  | 90000 | 18.5 | 3.8 | 67000
207216513 | 7.5 | GEOSTAR | WBAHP | Water-to-Air and Brine-to-Air | GDV084**5 |  | 90000 | 18.5 | 3.8 | 67000
207216514 | 7.33 | GEOSTAR | WBAHP | Water-to-Air and Brine-to-Air | GDH084**3 |  | 88000 | 17.5 | 3.6 | 67000
207216515 | 7.33 | GEOSTAR | WBAHP | Water-to-Air and Brine-to-Air | GDH084**4 |  | 88000 | 17.5 | 3.6 | 67000
207216516 | 7.33 | GEOSTAR | WBAHP | Water-to-Air and Brine-to-Air | GDH084**5 |  | 88000 | 17.5 | 3.6 | 67000
215268746 | 2.69 | WaterFurnace | WBAHP | Water-to-Air and Brine-to-Air | V5A(V/H)030*D3**1 |  | 32300 | 20.3 | 4 | 24600
215268747 | 2.69 | WaterFurnace | WBAHP | Water-to-Air and Brine-to-Air | V5A(V/H)030*D0**4 |  | 32300 | 20.3 | 4 | 24600
215268748 | 2.69 | WaterFurnace | WBAHP | Water-to-Air and Brine-to-Air | V5A(V/H)030*D3**4 |  | 32300 | 20.3 | 4 | 24600
215268749 | 3.21 | WaterFurnace | WBAHP | Water-to-Air and Brine-to-Air | V5A(V/H)036*D0**1 |  | 38500 | 20.8 | 4.5 | 29600
215268750 | 3.21 | WaterFurnace | WBAHP | Water-to-Air and Brine-to-Air | V5A(V/H)036*D3**1 |  | 38500 | 20.8 | 4.5 | 29600
215268751 | 3.21 | WaterFurnace | WBAHP | Water-to-Air and Brine-to-Air | V5A(V/H)036*D0**2 |  | 38500 | 20.8 | 4.5 | 29600
214067866 | 3.83 | GeoSmart Energy | WBAHP | Water-to-Air and Brine-to-Air | GBV/GBH048**3*1 |  | 45900 | 18.8 | 4 | 36400
214067867 | 3.83 | GeoSmart Energy | WBAHP | Water-to-Air and Brine-to-Air | GBV/GBH048**3*4 |  | 45900 | 18.8 | 4 | 36400
214067871 | 3.83 | GeoSmart Energy | WBAHP | Water-to-Air and Brine-to-Air | GBV/GBH048**0*1 |  | 45900 | 18.8 | 4 | 36400
214067872 | 3.83 | GeoSmart Energy | WBAHP | Water-to-Air and Brine-to-Air | GBV/GBH048**0*4 |  | 45900 | 18.8 | 4 | 36400
215837855 | 3.36 | DAIKIN | WBAHP | Water-to-Air and Brine-to-Air | WSSH036F3*G/J*C |  | 40300 | 21.27 | 3.6 | 27600
215837856 | 3.36 | DAIKIN | WBAHP | Water-to-Air and Brine-to-Air | WSSH036J1*G/J*C |  | 40300 | 20.75 | 3.61 | 27600
215837857 | 3.36 | DAIKIN | WBAHP | Water-to-Air and Brine-to-Air | WSSH036K3*G/J*C |  | 40300 | 21.19 | 3.6 | 27600
215837863 | 3.67 | DAIKIN | WBAHP | Water-to-Air and Brine-to-Air | WSSH042F3*G/J*T |  | 44000 | 21.27 | 3.82 | 29000
215837865 | 3.67 | DAIKIN | WBAHP | Water-to-Air and Brine-to-Air | WSSH042J1*G/J*T |  | 44000 | 21.27 | 3.82 | 29000
215837866 | 3.67 | DAIKIN | WBAHP | Water-to-Air and Brine-to-Air | WSSH042K3*G/J*T |  | 44000 | 21.27 | 3.82 | 29000
215837873 | 3.67 | DAIKIN | WBAHP | Water-to-Air and Brine-to-Air | WSSH042F3*G/J*C |  | 44000 | 21.27 | 3.82 | 29000
215837874 | 3.67 | DAIKIN | WBAHP | Water-to-Air and Brine-to-Air | WSSH042J1*G/J*C |  | 44000 | 21.27 | 3.82 | 29000
215837876 | 3.67 | DAIKIN | WBAHP | Water-to-Air and Brine-to-Air | WSSH042K3*G/J*C |  | 44000 | 21.27 | 3.82 | 29000
215837882 | 4.27 | DAIKIN | WBAHP | Water-to-Air and Brine-to-Air | WSSH048F3*G/J*T |  | 51200 | 20.1 | 3.6 | 35100
215837883 | 4.27 | DAIKIN | WBAHP | Water-to-Air and Brine-to-Air | WSSH048K3*G/J*T |  | 51200 | 20.1 | 3.6 | 35100
215837884 | 4.27 | DAIKIN | WBAHP | Water-to-Air and Brine-to-Air | WSSH048L3*G/J*T |  | 51200 | 20.1 | 3.6 | 35100
215837891 | 4.27 | DAIKIN | WBAHP | Water-to-Air and Brine-to-Air | WSSH048F3*G/J*C |  | 51200 | 20.1 | 3.6 | 35100
215837892 | 4.27 | DAIKIN | WBAHP | Water-to-Air and Brine-to-Air | WSSH048K3*G/J*C |  | 51200 | 20.1 | 3.6 | 35100
215837893 | 4.27 | DAIKIN | WBAHP | Water-to-Air and Brine-to-Air | WSSH048L3*G/J*C |  | 51200 | 20.1 | 3.6 | 35100
215837917 | 6.11 | DAIKIN | WBAHP | Water-to-Air and Brine-to-Air | WSSH070F3*G/J*T |  | 73300 | 19.53 | 3.6 | 53600
215837919 | 6.11 | DAIKIN | WBAHP | Water-to-Air and Brine-to-Air | WSSH070K3*G/J*T |  | 73300 | 19.53 | 3.6 | 53600
215837926 | 6.11 | DAIKIN | WBAHP | Water-to-Air and Brine-to-Air | WSSH070F3*G/J*C |  | 73300 | 19.53 | 3.6 | 53600
215837927 | 6.11 | DAIKIN | WBAHP | Water-to-Air and Brine-to-Air | WSSH070K3*G/J*C |  | 73300 | 19.53 | 3.6 | 53600
4219434 | 3.78 | NORDIC | WBAHP | Water-to-Air and Brine-to-Air | TF55HACW-P-1T-*-SDE** |  | 45400 | 17.1 | 3.8 | 35400
202330514 | 3.49 | AAON, Inc. | WBAHP | Water-to-Air and Brine-to-Air | M2-003-1-H-BCBC-V0-10-000-A |  | 41900 | 18.4 | 3.6 | 28900
206438791 | 5.13 | FHP | WBAHP | Water-to-Air and Brine-to-Air | EP060-3HZ/VT*-*****B |  | 61500 | 17.45 | 4.05 | 46900
206438792 | 5.13 | FHP | WBAHP | Water-to-Air and Brine-to-Air | EP060-1HZ/VT*-*****B |  | 61500 | 17.45 | 4.05 | 46900
206438793 | 5.88 | FHP | WBAHP | Water-to-Air and Brine-to-Air | EP070-1HZ/VT*-*****B |  | 70500 | 17.56 | 3.77 | 56500
206438794 | 5.88 | FHP | WBAHP | Water-to-Air and Brine-to-Air | EP070-3HZ/VT*-*****B |  | 70500 | 17.56 | 3.77 | 56500
206438795 | 5.88 | FHP | WBAHP | Water-to-Air and Brine-to-Air | EP070-4HZ/VT*-*****B |  | 70500 | 17.56 | 3.77 | 56500
206438813 | 1.05 | FHP | WBAHP | Water-to-Air and Brine-to-Air | EP012-1VTC-*****B |  | 12600 | 17.5 | 3.6 | 9300
206438814 | 1.05 | FHP | WBAHP | Water-to-Air and Brine-to-Air | EP012-1HZC-*****B |  | 12600 | 17.5 | 3.6 | 9300
206438817 | 1.05 | FHP | WBAHP | Water-to-Air and Brine-to-Air | EP012-0VTC-*****B |  | 12600 | 17.5 | 3.6 | 9300
206438818 | 1.05 | FHP | WBAHP | Water-to-Air and Brine-to-Air | EP012-2VTC-*****B |  | 12600 | 17.5 | 3.6 | 9300
206438819 | 1.05 | FHP | WBAHP | Water-to-Air and Brine-to-Air | EP012-0HZC-*****B |  | 12600 | 17.5 | 3.6 | 9300
206726815 | 1.82 | HYDRON MODULE | WBAHP-CB | Water-to-Air and Brine-to-Air | HBS018 | EAD018 | 21800 | 21.1 | 3.9 | 14400
206726816 | 1.84 | TETCO | WBAHP-C | Water-to-Air and Brine-to-Air | TBS018 | EED018 | 22100 | 21.7 | 3.9 | 14500
206726817 | 1.82 | TETCO | WBAHP-CB | Water-to-Air and Brine-to-Air | TBS018 | EAD018 | 21800 | 21.1 | 3.9 | 14400
206726818 | 1.84 | GEOCOMFORT | WBAHP-C | Water-to-Air and Brine-to-Air | GBS018*2 | EED018 | 22100 | 21.7 | 3.9 | 14500
206726819 | 1.82 | GEOCOMFORT | WBAHP-CB | Water-to-Air and Brine-to-Air | GBS018*2 | EAD018 | 21800 | 21.1 | 3.9 | 14400
206726820 | 1.84 | HYDRON MODULE | WBAHP-C | Water-to-Air and Brine-to-Air | HBS018*2 | EED018 | 22100 | 21.7 | 3.9 | 14500
206726821 | 1.82 | HYDRON MODULE | WBAHP-CB | Water-to-Air and Brine-to-Air | HBS018*2 | EAD018 | 21800 | 21.1 | 3.9 | 14400
206726822 | 1.84 | TETCO | WBAHP-C | Water-to-Air and Brine-to-Air | TBS018*2 | EED018 | 22100 | 21.7 | 3.9 | 14500
206726823 | 1.82 | TETCO | WBAHP-CB | Water-to-Air and Brine-to-Air | TBS018*2 | EAD018 | 21800 | 21.1 | 3.9 | 14400
206726824 | 3.13 | GEOCOMFORT | WBAHP-C | Water-to-Air and Brine-to-Air | GBT036 | EED036 | 37600 | 19.2 | 3.8 | 28800
206726825 | 3.08 | GEOCOMFORT | WBAHP-CB | Water-to-Air and Brine-to-Air | GBT036 | EAD036 | 36900 | 19.2 | 3.8 | 27800
205767513 | 2.11 | ClimateMaster | WBAHP | Water-to-Air and Brine-to-Air | TSH/V/D024C |  | 25300 | 18.9 | 4 | 19200
205767514 | 2.13 | ClimateMaster | WBAHP | Water-to-Air and Brine-to-Air | TSH/V/D024C*K |  | 25500 | 20.9 | 4.2 | 19100
205767515 | 2.43 | ClimateMaster | WBAHP | Water-to-Air and Brine-to-Air | TSH/V/D030C |  | 29200 | 18.5 | 3.9 | 22200
205767516 | 2.43 | ClimateMaster | WBAHP | Water-to-Air and Brine-to-Air | TSH/V/D030C*K |  | 29200 | 19.4 | 4.1 | 22000
205767517 | 2.86 | ClimateMaster | WBAHP | Water-to-Air and Brine-to-Air | TSH/V/D036C |  | 34300 | 19.2 | 4.1 | 25900
205767518 | 2.88 | ClimateMaster | WBAHP | Water-to-Air and Brine-to-Air | TSH/V/D036C*K |  | 34600 | 20.4 | 4.3 | 25600
205767519 | 3.34 | ClimateMaster | WBAHP | Water-to-Air and Brine-to-Air | TSH/V/D042C |  | 40100 | 19.4 | 3.8 | 28700
205767520 | 3.39 | ClimateMaster | WBAHP | Water-to-Air and Brine-to-Air | TSH/V/D042C*K |  | 40700 | 21.9 | 4.1 | 27400
205767521 | 4.22 | ClimateMaster | WBAHP | Water-to-Air and Brine-to-Air | TSH/V/D048C*K |  | 50600 | 18.8 | 3.7 | 36100
205767522 | 5.33 | ClimateMaster | WBAHP | Water-to-Air and Brine-to-Air | TSH/V/D060C |  | 63900 | 17.2 | 3.7 | 46900
205767523 | 5.37 | ClimateMaster | WBAHP | Water-to-Air and Brine-to-Air | TSH/V/D060C*K |  | 64400 | 18.4 | 3.9 | 46400
205767525 | 6.08 | ClimateMaster | WBAHP | Water-to-Air and Brine-to-Air | TSH/V/D070C*K |  | 73000 | 17.2 | 3.6 | 53000
215268348 | 3 | WaterFurnace | WBAHP | Water-to-Air and Brine-to-Air | V3A(V/H)036*S0**4 |  | 36000 | 17.5 | 3.7 | 27000
215268349 | 3 | WaterFurnace | WBAHP | Water-to-Air and Brine-to-Air | V3A(V/H)036*S2**1 |  | 36000 | 17.5 | 3.7 | 27000
215268350 | 3 | WaterFurnace | WBAHP | Water-to-Air and Brine-to-Air | V3A(V/H)036*S2**4 |  | 36000 | 17.5 | 3.7 | 27000
215268351 | 3 | WaterFurnace | WBAHP | Water-to-Air and Brine-to-Air | V3A(V/H)036*S3**1 |  | 36000 | 17.5 | 3.7 | 27000
215268352 | 3 | WaterFurnace | WBAHP | Water-to-Air and Brine-to-Air | V3A(V/H)036*S3**4 |  | 36000 | 17.5 | 3.7 | 27000
215268353 | 3 | WaterFurnace | WBAHP | Water-to-Air and Brine-to-Air | V3A(V/H)036*S4**1 |  | 36000 | 17.5 | 3.7 | 27000
215268354 | 3 | WaterFurnace | WBAHP | Water-to-Air and Brine-to-Air | V3A(V/H)036*S4**4 |  | 36000 | 17.5 | 3.7 | 27000
215268355 | 3.5 | WaterFurnace | WBAHP | Water-to-Air and Brine-to-Air | V3A(V/H)042*S0**4 |  | 42000 | 17.5 | 3.7 | 32000
215268356 | 3.5 | WaterFurnace | WBAHP | Water-to-Air and Brine-to-Air | V3A(V/H)042*S3**1 |  | 42000 | 17.5 | 3.7 | 32000
215268357 | 3.5 | WaterFurnace | WBAHP | Water-to-Air and Brine-to-Air | V3A(V/H)042*S3**4 |  | 42000 | 17.5 | 3.7 | 32000
215268358 | 3.5 | WaterFurnace | WBAHP | Water-to-Air and Brine-to-Air | V3A(V/H)042*S4**1 |  | 42000 | 17.5 | 3.7 | 32000
215268359 | 3.5 | WaterFurnace | WBAHP | Water-to-Air and Brine-to-Air | V3A(V/H)042*S4**4 |  | 42000 | 17.5 | 3.7 | 32000
215268664 | 1.08 | WaterFurnace | WBAHP | Water-to-Air and Brine-to-Air | V5A(V/H)012*R0**6 |  | 13000 | 18 | 3.6 | 9500
215268665 | 1.29 | WaterFurnace | WBAHP | Water-to-Air and Brine-to-Air | V5A(V/H)015*R0**1 |  | 15500 | 19.5 | 4.1 | 12000
215268666 | 1.54 | WaterFurnace | WBAHP | Water-to-Air and Brine-to-Air | V5A(V/H)018*R0**1 |  | 18500 | 18.3 | 4 | 14500
215268667 | 2.17 | WaterFurnace | WBAHP | Water-to-Air and Brine-to-Air | V5A(V/H)024*S0**1 |  | 26000 | 20.6 | 4 | 19000
215268668 | 2.5 | WaterFurnace | WBAHP | Water-to-Air and Brine-to-Air | V5A(V/H)030*S0**1 |  | 30000 | 21 | 3.9 | 23000
215268669 | 3.13 | WaterFurnace | WBAHP | Water-to-Air and Brine-to-Air | V5A(V/H)036*S0**1 |  | 37500 | 21.5 | 4.2 | 26000
215268670 | 3.5 | WaterFurnace | WBAHP | Water-to-Air and Brine-to-Air | V5A(V/H)042*S0**1 |  | 42000 | 21.2 | 4.2 | 32000
215268671 | 4.25 | WaterFurnace | WBAHP | Water-to-Air and Brine-to-Air | V5A(V/H)048*S0**1 |  | 51000 | 19 | 4.2 | 38500
215268672 | 5.25 | WaterFurnace | WBAHP | Water-to-Air and Brine-to-Air | V5A(V/H)060*S0**1 |  | 63000 | 19.2 | 3.9 | 47900
215268673 | 5.83 | WaterFurnace | WBAHP | Water-to-Air and Brine-to-Air | V5A(V/H)072*S0**1 |  | 70000 | 17.8 | 3.7 | 54000
215268675 | 1.08 | WaterFurnace | WBAHP | Water-to-Air and Brine-to-Air | V5A(V/H)012*R2**6 |  | 13000 | 18 | 3.6 | 9500
215268676 | 1.29 | WaterFurnace | WBAHP | Water-to-Air and Brine-to-Air | V5A(V/H)015*R2**1 |  | 15500 | 19.5 | 4.1 | 12000
215268677 | 1.29 | WaterFurnace | WBAHP | Water-to-Air and Brine-to-Air | V5A(V/H)015*R0**4 |  | 15500 | 19.5 | 4.1 | 12000
215268678 | 1.29 | WaterFurnace | WBAHP | Water-to-Air and Brine-to-Air | V5A(V/H)015*R2**4 |  | 15500 | 19.5 | 4.1 | 12000
215268679 | 1.54 | WaterFurnace | WBAHP | Water-to-Air and Brine-to-Air | V5A(V/H)018*R2**1 |  | 18500 | 18.3 | 4 | 14500
215268680 | 1.54 | WaterFurnace | WBAHP | Water-to-Air and Brine-to-Air | V5A(V/H)018*R0**4 |  | 18500 | 18.3 | 4 | 14500
215268681 | 1.54 | WaterFurnace | WBAHP | Water-to-Air and Brine-to-Air | V5A(V/H)018*R2**4 |  | 18500 | 18.3 | 4 | 14500
215268682 | 2.17 | WaterFurnace | WBAHP | Water-to-Air and Brine-to-Air | V5A(V/H)024*S2**1 |  | 26000 | 20.6 | 4 | 19000
215268683 | 2.17 | WaterFurnace | WBAHP | Water-to-Air and Brine-to-Air | V5A(V/H)024*S3**1 |  | 26000 | 20.6 | 4 | 19000
215268684 | 2.17 | WaterFurnace | WBAHP | Water-to-Air and Brine-to-Air | V5A(V/H)024*S4**1 |  | 26000 | 20.6 | 4 | 19000
215268685 | 2.17 | WaterFurnace | WBAHP | Water-to-Air and Brine-to-Air | V5A(V/H)024*S0**4 |  | 26000 | 20.6 | 4 | 19000
215268686 | 2.17 | WaterFurnace | WBAHP | Water-to-Air and Brine-to-Air | V5A(V/H)024*S2**4 |  | 26000 | 20.6 | 4 | 19000
215268687 | 2.17 | WaterFurnace | WBAHP | Water-to-Air and Brine-to-Air | V5A(V/H)024*S3**4 |  | 26000 | 20.6 | 4 | 19000
215268688 | 2.17 | WaterFurnace | WBAHP | Water-to-Air and Brine-to-Air | V5A(V/H)024*S4**4 |  | 26000 | 20.6 | 4 | 19000
215268689 | 2.5 | WaterFurnace | WBAHP | Water-to-Air and Brine-to-Air | V5A(V/H)030*S3**1 |  | 30000 | 21 | 3.9 | 23000
215224477 | 0.62 | FHP | WBAHP | Water-to-Air and Brine-to-Air | CF007-1VT/HZC-*****A |  | 7400 | 18.5 | 3.6 | 5000
215224478 | 0.62 | FHP | WBAHP | Water-to-Air and Brine-to-Air | CF007-1VT/HZN-*****A |  | 7400 | 18.5 | 3.6 | 5000
215224479 | 0.77 | FHP | WBAHP | Water-to-Air and Brine-to-Air | CF009-1VT/HZC-*****A |  | 9200 | 17.5 | 3.6 | 6500
215224480 | 0.77 | FHP | WBAHP | Water-to-Air and Brine-to-Air | CF009-1VT/HZN-*****A |  | 9200 | 17.5 | 3.6 | 6500
215224481 | 1.04 | FHP | WBAHP | Water-to-Air and Brine-to-Air | CF012-1VT/HZC-*****A |  | 12500 | 17.5 | 3.6 | 9000
215224482 | 1.04 | FHP | WBAHP | Water-to-Air and Brine-to-Air | CF012-1VT/HZN-*****A |  | 12500 | 17.5 | 3.6 | 9000
215224483 | 1.31 | FHP | WBAHP | Water-to-Air and Brine-to-Air | CF015-1VT/HZC-*****A |  | 15700 | 18 | 3.6 | 11000
215224484 | 1.29 | FHP | WBAHP | Water-to-Air and Brine-to-Air | CF015-1VT/HZN-*****A |  | 15500 | 17.5 | 3.6 | 11000
215224485 | 1.67 | FHP | WBAHP | Water-to-Air and Brine-to-Air | CF018-1VT/HZC-*****A |  | 20000 | 18 | 3.6 | 14200
215224486 | 1.64 | FHP | WBAHP | Water-to-Air and Brine-to-Air | CF018-1VT/HZN-*****A |  | 19700 | 18 | 3.6 | 14200
215224487 | 0.62 | FHP | WBAHP | Water-to-Air and Brine-to-Air | CF007-2VT/HZC-*****A |  | 7400 | 18.5 | 3.6 | 5000
215224488 | 0.62 | FHP | WBAHP | Water-to-Air and Brine-to-Air | CF007-2VT/HZN-*****A |  | 7400 | 18.5 | 3.6 | 5000
215224489 | 0.77 | FHP | WBAHP | Water-to-Air and Brine-to-Air | CF009-2VT/HZC-*****A |  | 9200 | 17.5 | 3.6 | 6500
215224490 | 0.77 | FHP | WBAHP | Water-to-Air and Brine-to-Air | CF009-2VT/HZN-*****A |  | 9200 | 17.5 | 3.6 | 6500
215224491 | 1.04 | FHP | WBAHP | Water-to-Air and Brine-to-Air | CF012-2VT/HZC-*****A |  | 12500 | 17.5 | 3.6 | 9000
215224492 | 1.04 | FHP | WBAHP | Water-to-Air and Brine-to-Air | CF012-2VT/HZN-*****A |  | 12500 | 17.5 | 3.6 | 9000
215224493 | 1.31 | FHP | WBAHP | Water-to-Air and Brine-to-Air | CF015-2VT/HZC-*****A |  | 15700 | 18 | 3.6 | 11000
215224494 | 1.29 | FHP | WBAHP | Water-to-Air and Brine-to-Air | CF015-2VT/HZN-*****A |  | 15500 | 17.5 | 3.6 | 11000
215224495 | 1.67 | FHP | WBAHP | Water-to-Air and Brine-to-Air | CF018-2VT/HZC-*****A |  | 20000 | 18 | 3.6 | 14200
215224496 | 1.64 | FHP | WBAHP | Water-to-Air and Brine-to-Air | CF018-2VT/HZN-*****A |  | 19700 | 18 | 3.6 | 14200
7795914 | 2.15 | GEOCOMFORT | WBAHP | Water-to-Air and Brine-to-Air | GVT024 |  | 25800 | 18.6 | 4 | 19400
7795915 | 2.15 | HYDRON MODULE | WBAHP | Water-to-Air and Brine-to-Air | HVT024 |  | 25800 | 18.6 | 4 | 19400
7795916 | 2.15 | TETCO | WBAHP | Water-to-Air and Brine-to-Air | TVT024 |  | 25800 | 18.6 | 4 | 19400
7795918 | 2.15 | GEOCOMFORT | WBAHP | Water-to-Air and Brine-to-Air | GVT024*2 |  | 25800 | 18.6 | 4 | 19400
7795919 | 2.15 | HYDRON MODULE | WBAHP | Water-to-Air and Brine-to-Air | HVT024*2 |  | 25800 | 18.6 | 4 | 19400
7795920 | 2.15 | TETCO | WBAHP | Water-to-Air and Brine-to-Air | TVT024*2 |  | 25800 | 18.6 | 4 | 19400
7795921 | 2.15 | GEOCOMFORT | WBAHP | Water-to-Air and Brine-to-Air | GVT024*3 |  | 25800 | 18.6 | 4 | 19400
7795922 | 2.15 | HYDRON MODULE | WBAHP | Water-to-Air and Brine-to-Air | HVT024*3 |  | 25800 | 18.6 | 4 | 19400
7795923 | 2.15 | TETCO | WBAHP | Water-to-Air and Brine-to-Air | TVT024*3 |  | 25800 | 18.6 | 4 | 19400
7795924 | 2.15 | GEOCOMFORT | WBAHP | Water-to-Air and Brine-to-Air | GVT024*A |  | 25800 | 18.6 | 4 | 19400
7795925 | 2.15 | HYDRON MODULE | WBAHP | Water-to-Air and Brine-to-Air | HVT024*A |  | 25800 | 18.6 | 4 | 19400
7795926 | 2.15 | TETCO | WBAHP | Water-to-Air and Brine-to-Air | TVT024*A |  | 25800 | 18.6 | 4 | 19400
7795943 | 3.12 | GEOCOMFORT | WBAHP | Water-to-Air and Brine-to-Air | GVT036 |  | 37400 | 17.7 | 3.9 | 29500
7795944 | 3.12 | HYDRON MODULE | WBAHP | Water-to-Air and Brine-to-Air | HVT036 |  | 37400 | 17.7 | 3.9 | 29500
203383882 | 3.38 | CARRIER | WBAHP | Water-to-Air and Brine-to-Air | 50PSV042***6/FA |  | 40600 | 19.4 | 3.7 | 26800
203383883 | 3.38 | CARRIER | WBAHP | Water-to-Air and Brine-to-Air | 50PSH042***3/CA |  | 40600 | 19.5 | 4 | 26800
203383884 | 3.38 | CARRIER | WBAHP | Water-to-Air and Brine-to-Air | 50PSH042***5/EA |  | 40600 | 19.5 | 4 | 26800
203383885 | 3.38 | CARRIER | WBAHP | Water-to-Air and Brine-to-Air | 50PSH042***6/FA |  | 40600 | 19.5 | 4 | 26800
203383886 | 3.9 | CARRIER | WBAHP | Water-to-Air and Brine-to-Air | 50PSV048***3/CA |  | 46800 | 17.75 | 3.7 | 33400
203383887 | 3.9 | CARRIER | WBAHP | Water-to-Air and Brine-to-Air | 50PSV048***5/EA |  | 46800 | 17.75 | 3.7 | 33400
203383888 | 3.9 | CARRIER | WBAHP | Water-to-Air and Brine-to-Air | 50PSV048***6/FA |  | 46800 | 17.75 | 3.7 | 33400
203383889 | 3.9 | CARRIER | WBAHP | Water-to-Air and Brine-to-Air | 50PSH048***3/CA |  | 46800 | 17.8 | 3.7 | 33400
203383890 | 3.9 | CARRIER | WBAHP | Water-to-Air and Brine-to-Air | 50PSH048***5/EA |  | 46800 | 17.8 | 3.7 | 33400
203383891 | 3.9 | CARRIER | WBAHP | Water-to-Air and Brine-to-Air | 50PSH048***6/FA |  | 46800 | 17.8 | 3.7 | 33400
203383892 | 1.71 | FHP | WBAHP | Water-to-Air and Brine-to-Air | EP018-1VT*******B |  | 20500 | 18.5 | 3.7 | 14800
203383893 | 1.71 | FHP | WBAHP | Water-to-Air and Brine-to-Air | EP018-2VT*******B |  | 20500 | 18.5 | 3.7 | 14800
203383894 | 1.71 | FHP | WBAHP | Water-to-Air and Brine-to-Air | EP018-1HZ*******B |  | 20500 | 17.9 | 3.65 | 14800
203383895 | 1.71 | FHP | WBAHP | Water-to-Air and Brine-to-Air | EP018-2HZ*******B |  | 20500 | 17.9 | 3.65 | 14800
203383896 | 3.38 | FHP | WBAHP | Water-to-Air and Brine-to-Air | EP042-1VT*******B |  | 40600 | 19.4 | 3.7 | 26800
203383897 | 3.38 | FHP | WBAHP | Water-to-Air and Brine-to-Air | EP042-3VT*******B |  | 40600 | 19.4 | 3.7 | 26800
203383898 | 3.38 | FHP | WBAHP | Water-to-Air and Brine-to-Air | EP042-4VT*******B |  | 40600 | 19.4 | 3.7 | 26800
203383899 | 3.38 | FHP | WBAHP | Water-to-Air and Brine-to-Air | EP042-1HZ*******B |  | 40600 | 19.5 | 4 | 26800
203383900 | 3.38 | FHP | WBAHP | Water-to-Air and Brine-to-Air | EP042-3HZ*******B |  | 40600 | 19.5 | 4 | 26800
203383901 | 3.38 | FHP | WBAHP | Water-to-Air and Brine-to-Air | EP042-4HZ*******B |  | 40600 | 19.5 | 4 | 26800
203383902 | 3.9 | FHP | WBAHP | Water-to-Air and Brine-to-Air | EP048-1VT*******B |  | 46800 | 17.75 | 3.7 | 33400
203383903 | 3.9 | FHP | WBAHP | Water-to-Air and Brine-to-Air | EP048-3VT*******B |  | 46800 | 17.75 | 3.7 | 33400
203383904 | 3.9 | FHP | WBAHP | Water-to-Air and Brine-to-Air | EP048-4VT*******B |  | 46800 | 17.75 | 3.7 | 33400
203383905 | 3.9 | FHP | WBAHP | Water-to-Air and Brine-to-Air | EP048-1HZ*******B |  | 46800 | 17.8 | 3.7 | 33400
203383906 | 3.9 | FHP | WBAHP | Water-to-Air and Brine-to-Air | EP048-3HZ*******B |  | 46800 | 17.8 | 3.7 | 33400
203383907 | 3.9 | FHP | WBAHP | Water-to-Air and Brine-to-Air | EP048-4HZ*******B |  | 46800 | 17.8 | 3.7 | 33400
211594119 | 0.74 | TRANE | WBAHP | Water-to-Air and Brine-to-Air | GEHG009A |  | 8900 | 17.8 | 3.7 | 6700
211594120 | 1.01 | TRANE | WBAHP | Water-to-Air and Brine-to-Air | GEHG012A |  | 12100 | 17.6 | 3.7 | 9400
211594121 | 1.29 | TRANE | WBAHP | Water-to-Air and Brine-to-Air | GEHG015A |  | 15500 | 17.4 | 3.6 | 12300
211594122 | 1.51 | TRANE | WBAHP | Water-to-Air and Brine-to-Air | GEHG018A |  | 18100 | 17.7 | 3.6 | 14300
211594123 | 2.07 | TRANE | WBAHP | Water-to-Air and Brine-to-Air | GEHG024A |  | 24800 | 18.5 | 3.8 | 19600
211594124 | 2.52 | TRANE | WBAHP | Water-to-Air and Brine-to-Air | GEHG030A |  | 30200 | 17.7 | 3.7 | 23300
211594125 | 3.11 | TRANE | WBAHP | Water-to-Air and Brine-to-Air | GEHG036A |  | 37300 | 17.6 | 3.6 | 28700
9035995 | 2.23 | TETCO | WBAHP | Water-to-Air and Brine-to-Air | TZT024******B |  | 26800 | 19.8 | 4 | 18100
9035996 | 2.23 | GEOCOMFORT | WBAHP | Water-to-Air and Brine-to-Air | GZT024*2****B |  | 26800 | 19.8 | 4 | 18100
9035997 | 2.23 | HYDRON MODULE | WBAHP | Water-to-Air and Brine-to-Air | HZT024*2****B |  | 26800 | 19.8 | 4 | 18100
9035998 | 2.23 | TETCO | WBAHP | Water-to-Air and Brine-to-Air | TZT024*2****B |  | 26800 | 19.8 | 4 | 18100
9035999 | 2.23 | GEOCOMFORT | WBAHP | Water-to-Air and Brine-to-Air | GZT024*3****B |  | 26800 | 19.8 | 4 | 18100
9036000 | 2.23 | HYDRON MODULE | WBAHP | Water-to-Air and Brine-to-Air | HZT024*3****B |  | 26800 | 19.8 | 4 | 18100
9036001 | 2.23 | TETCO | WBAHP | Water-to-Air and Brine-to-Air | TZT024*3****B |  | 26800 | 19.8 | 4 | 18100
9036002 | 2.23 | GEOCOMFORT | WBAHP | Water-to-Air and Brine-to-Air | GZT024*A****B |  | 26800 | 19.8 | 4 | 18100
9036003 | 2.23 | HYDRON MODULE | WBAHP | Water-to-Air and Brine-to-Air | HZT024*A****B |  | 26800 | 19.8 | 4 | 18100
9036004 | 2.23 | TETCO | WBAHP | Water-to-Air and Brine-to-Air | TZT024*A****B |  | 26800 | 19.8 | 4 | 18100
9036975 | 3.18 | GEOCOMFORT | WBAHP | Water-to-Air and Brine-to-Air | GZT036******B |  | 38200 | 19.9 | 4.1 | 27600
9036998 | 3.18 | HYDRON MODULE | WBAHP | Water-to-Air and Brine-to-Air | HZT036******B |  | 38200 | 19.9 | 4.1 | 27600
9037017 | 3.18 | TETCO | WBAHP | Water-to-Air and Brine-to-Air | TZT036******B |  | 38200 | 19.9 | 4.1 | 27600
9037062 | 3.18 | GEOCOMFORT | WBAHP | Water-to-Air and Brine-to-Air | GZT036*2****B |  | 38200 | 19.9 | 4.1 | 27600
9037081 | 3.18 | HYDRON MODULE | WBAHP | Water-to-Air and Brine-to-Air | HZT036*2****B |  | 38200 | 19.9 | 4.1 | 27600
9037097 | 3.18 | TETCO | WBAHP | Water-to-Air and Brine-to-Air | TZT036*2****B |  | 38200 | 19.9 | 4.1 | 27600
9037137 | 3.18 | GEOCOMFORT | WBAHP | Water-to-Air and Brine-to-Air | GZT036*3****B |  | 38200 | 19.9 | 4.1 | 27600
9037158 | 3.18 | HYDRON MODULE | WBAHP | Water-to-Air and Brine-to-Air | HZT036*3****B |  | 38200 | 19.9 | 4.1 | 27600
9037175 | 3.18 | TETCO | WBAHP | Water-to-Air and Brine-to-Air | TZT036*3****B |  | 38200 | 19.9 | 4.1 | 27600
9037215 | 3.18 | GEOCOMFORT | WBAHP | Water-to-Air and Brine-to-Air | GZT036*A****B |  | 38200 | 19.9 | 4.1 | 27600
9037240 | 3.18 | HYDRON MODULE | WBAHP | Water-to-Air and Brine-to-Air | HZT036*A****B |  | 38200 | 19.9 | 4.1 | 27600
9037275 | 3.18 | TETCO | WBAHP | Water-to-Air and Brine-to-Air | TZT036*A****B |  | 38200 | 19.9 | 4.1 | 27600
9038310 | 4.15 | GEOCOMFORT | WBAHP | Water-to-Air and Brine-to-Air | GZT048******B |  | 49800 | 18.3 | 3.9 | 37900
9038311 | 4.15 | HYDRON MODULE | WBAHP | Water-to-Air and Brine-to-Air | HZT048******B |  | 49800 | 18.3 | 3.9 | 37900
9038312 | 4.15 | TETCO | WBAHP | Water-to-Air and Brine-to-Air | TZT048******B |  | 49800 | 18.3 | 3.9 | 37900
9038313 | 4.15 | GEOCOMFORT | WBAHP | Water-to-Air and Brine-to-Air | GZT048*2****B |  | 49800 | 18.3 | 3.9 | 37900
9038314 | 4.15 | HYDRON MODULE | WBAHP | Water-to-Air and Brine-to-Air | HZT048*2****B |  | 49800 | 18.3 | 3.9 | 37900
9038315 | 4.15 | TETCO | WBAHP | Water-to-Air and Brine-to-Air | TZT048*2****B |  | 49800 | 18.3 | 3.9 | 37900
9038316 | 4.15 | GEOCOMFORT | WBAHP | Water-to-Air and Brine-to-Air | GZT048*3****B |  | 49800 | 18.3 | 3.9 | 37900
9038317 | 4.15 | HYDRON MODULE | WBAHP | Water-to-Air and Brine-to-Air | HZT048*3****B |  | 49800 | 18.3 | 3.9 | 37900
9038318 | 4.15 | TETCO | WBAHP | Water-to-Air and Brine-to-Air | TZT048*3****B |  | 49800 | 18.3 | 3.9 | 37900
9038319 | 4.15 | GEOCOMFORT | WBAHP | Water-to-Air and Brine-to-Air | GZT048*A****B |  | 49800 | 18.3 | 3.9 | 37900
9038320 | 4.15 | HYDRON MODULE | WBAHP | Water-to-Air and Brine-to-Air | HZT048*A****B |  | 49800 | 18.3 | 3.9 | 37900
9038321 | 4.15 | TETCO | WBAHP | Water-to-Air and Brine-to-Air | TZT048*A****B |  | 49800 | 18.3 | 3.9 | 37900
9063210 | 6.68 | DAIKIN | WBAHP | Water-to-Air and Brine-to-Air | W.CCW.2.072.*.*.*.*.*.*.L |  | 80100 | 17.1 | 3.75 | 58700
203459712 | 3.16 | BOSCH-GEO | WBAHP-CB | Water-to-Air and Brine-to-Air | LM036-1CSC-*****B | LM036-1AH*-*****B | 37900 | 17.15 | 3.8 | 27400
203459725 | 3.16 | FHP | WBAHP-CB | Water-to-Air and Brine-to-Air | LM036-1CSC-*****B | LM036-1AH*-*****B | 37900 | 17.15 | 3.8 | 27400
203466716 | 4.23 | 5 SERIES | WBAHP | Water-to-Air and Brine-to-Air | NDV/NDH049J1*(1,2,4) |  | 50800 | 19.3 | 4 | 38200
215399862 | 1.42 | DAIKIN | WBAHP | Water-to-Air and Brine-to-Air | WSSV015A1*H*C |  | 17000 | 23.75 | 3.77 | 10400
215399863 | 1.42 | DAIKIN | WBAHP | Water-to-Air and Brine-to-Air | WSSV015J1*H*C |  | 17000 | 22.25 | 3.77 | 10500
215399865 | 1.72 | DAIKIN | WBAHP | Water-to-Air and Brine-to-Air | WSSV019J1*H*T |  | 20600 | 20.96 | 3.63 | 14100
215399867 | 1.72 | DAIKIN | WBAHP | Water-to-Air and Brine-to-Air | WSSV019J1*H*C |  | 20600 | 20.96 | 3.63 | 14100
215399870 | 3.7 | DAIKIN | WBAHP | Water-to-Air and Brine-to-Air | WSSV042J1*H*T |  | 44352 | 21.08 | 3.88 | 28710
215399871 | 3.66 | DAIKIN | WBAHP | Water-to-Air and Brine-to-Air | WSSV042K3*H*T |  | 43904 | 20.87 | 3.84 | 28420
215399874 | 3.7 | DAIKIN | WBAHP | Water-to-Air and Brine-to-Air | WSSV042J1*H*C |  | 44352 | 21.08 | 3.88 | 28710
215399875 | 3.66 | DAIKIN | WBAHP | Water-to-Air and Brine-to-Air | WSSV042K3*H*C |  | 43904 | 20.87 | 3.84 | 28420
215399878 | 4.35 | DAIKIN | WBAHP | Water-to-Air and Brine-to-Air | WSSV048K3*H*T |  | 52200 | 20.14 | 4.04 | 36400
215399879 | 4.35 | DAIKIN | WBAHP | Water-to-Air and Brine-to-Air | WSSV048L3*H*T |  | 52200 | 20.14 | 4.04 | 36400
215399882 | 4.35 | DAIKIN | WBAHP | Water-to-Air and Brine-to-Air | WSSV048K3*H*C |  | 52200 | 20.14 | 4.04 | 36400
215399883 | 4.35 | DAIKIN | WBAHP | Water-to-Air and Brine-to-Air | WSSV048L3*H*C |  | 52200 | 20.14 | 4.04 | 36400
9114309 | 5.1 | GEOCOMFORT | WBAHP | Water-to-Air and Brine-to-Air | GZT060*2****B |  | 61200 | 18.7 | 3.9 | 48100
9114310 | 5.1 | HYDRON MODULE | WBAHP | Water-to-Air and Brine-to-Air | HZT060*2****B |  | 61200 | 18.7 | 3.9 | 48100
9114311 | 5.1 | TETCO | WBAHP | Water-to-Air and Brine-to-Air | TZT060*2****B |  | 61200 | 18.7 | 3.9 | 48100
9114312 | 5.1 | GEOCOMFORT | WBAHP | Water-to-Air and Brine-to-Air | GZT060*3****B |  | 61200 | 18.7 | 3.9 | 48100
9114313 | 5.1 | HYDRON MODULE | WBAHP | Water-to-Air and Brine-to-Air | HZT060*3****B |  | 61200 | 18.7 | 3.9 | 48100
9114314 | 5.1 | TETCO | WBAHP | Water-to-Air and Brine-to-Air | TZT060*3****B |  | 61200 | 18.7 | 3.9 | 48100
9114315 | 5.1 | GEOCOMFORT | WBAHP | Water-to-Air and Brine-to-Air | GZT060*A****B |  | 61200 | 18.7 | 3.9 | 48100
9114316 | 5.1 | HYDRON MODULE | WBAHP | Water-to-Air and Brine-to-Air | HZT060*A****B |  | 61200 | 18.7 | 3.9 | 48100
9114317 | 5.1 | TETCO | WBAHP | Water-to-Air and Brine-to-Air | TZT060*A****B |  | 61200 | 18.7 | 3.9 | 48100
9114322 | 5.87 | GEOCOMFORT | WBAHP | Water-to-Air and Brine-to-Air | GZT072******B |  | 70400 | 18 | 3.8 | 57900
9114323 | 5.87 | HYDRON MODULE | WBAHP | Water-to-Air and Brine-to-Air | HZT072******B |  | 70400 | 18 | 3.8 | 57900
9114324 | 5.87 | TETCO | WBAHP | Water-to-Air and Brine-to-Air | TZT072******B |  | 70400 | 18 | 3.8 | 57900
9114325 | 5.87 | GEOCOMFORT | WBAHP | Water-to-Air and Brine-to-Air | GZT072*2****B |  | 70400 | 18 | 3.8 | 57900
9114326 | 5.87 | HYDRON MODULE | WBAHP | Water-to-Air and Brine-to-Air | HZT072*2****B |  | 70400 | 18 | 3.8 | 57900
9114327 | 5.87 | TETCO | WBAHP | Water-to-Air and Brine-to-Air | TZT072*2****B |  | 70400 | 18 | 3.8 | 57900
9114328 | 5.87 | GEOCOMFORT | WBAHP | Water-to-Air and Brine-to-Air | GZT072*3****B |  | 70400 | 18 | 3.8 | 57900
9114329 | 5.87 | HYDRON MODULE | WBAHP | Water-to-Air and Brine-to-Air | HZT072*3****B |  | 70400 | 18 | 3.8 | 57900
9114330 | 5.87 | TETCO | WBAHP | Water-to-Air and Brine-to-Air | TZT072*3****B |  | 70400 | 18 | 3.8 | 57900
205767559 | 5.27 | ClimateMaster | WBAHP | Water-to-Air and Brine-to-Air | TZV/H060C |  | 63200 | 17.3 | 3.6 | 43700
205767566 | 1.28 | ClimateMaster | WBAHP | Water-to-Air and Brine-to-Air | TSL15 A |  | 15400 | 17.7 | 3.6 | 11500
205767567 | 1.28 | ClimateMaster | WBAHP | Water-to-Air and Brine-to-Air | TSL15 B |  | 15400 | 19.2 | 3.7 | 11000
205767571 | 2.21 | ClimateMaster | WBAHP | Water-to-Air and Brine-to-Air | TSL24 B |  | 26500 | 19.4 | 3.6 | 18500
205767573 | 2.46 | ClimateMaster | WBAHP | Water-to-Air and Brine-to-Air | TSL30 B |  | 29500 | 18.4 | 3.7 | 21000
205767582 | 3.14 | ClimateMaster | WBAHP-CB | Water-to-Air and Brine-to-Air | TES/P038B | TAH038C | 37700 | 17.8 | 3.8 | 26200
216621333 | 2.69 | GEOSTAR | WBAHP | Water-to-Air and Brine-to-Air | G5A(V/H)030*D0**1 |  | 32300 | 20.3 | 4 | 24600
216621334 | 2.69 | GEOSTAR | WBAHP | Water-to-Air and Brine-to-Air | G5A(V/H)030*D3**1 |  | 32300 | 20.3 | 4 | 24600
216621335 | 2.69 | GEOSTAR | WBAHP | Water-to-Air and Brine-to-Air | G5A(V/H)030*D0**4 |  | 32300 | 20.3 | 4 | 24600
216621336 | 2.69 | GEOSTAR | WBAHP | Water-to-Air and Brine-to-Air | G5A(V/H)030*D3**4 |  | 32300 | 20.3 | 4 | 24600
216621337 | 3.21 | GEOSTAR | WBAHP | Water-to-Air and Brine-to-Air | G5A(V/H)036*D0**1 |  | 38500 | 20.8 | 4.5 | 29600
216621338 | 3.21 | GEOSTAR | WBAHP | Water-to-Air and Brine-to-Air | G5A(V/H)036*D3**1 |  | 38500 | 20.8 | 4.5 | 29600
216621339 | 3.21 | GEOSTAR | WBAHP | Water-to-Air and Brine-to-Air | G5A(V/H)036*D0**2 |  | 38500 | 20.8 | 4.5 | 29600
216621340 | 3.21 | GEOSTAR | WBAHP | Water-to-Air and Brine-to-Air | G5A(V/H)036*D3**2 |  | 38500 | 20.8 | 4.5 | 29600
216621341 | 3.21 | GEOSTAR | WBAHP | Water-to-Air and Brine-to-Air | G5A(V/H)036*D0**4 |  | 38500 | 20.8 | 4.5 | 29600
216621342 | 3.21 | GEOSTAR | WBAHP | Water-to-Air and Brine-to-Air | G5A(V/H)036*D3**4 |  | 38500 | 20.8 | 4.5 | 29600
216621343 | 3.48 | GEOSTAR | WBAHP | Water-to-Air and Brine-to-Air | G5A(V/H)042*D0**1 |  | 41700 | 19.2 | 4.4 | 33700
216621344 | 3.48 | GEOSTAR | WBAHP | Water-to-Air and Brine-to-Air | G5A(V/H)042*D3**1 |  | 41700 | 19.2 | 4.4 | 33700
216621345 | 3.48 | GEOSTAR | WBAHP | Water-to-Air and Brine-to-Air | G5A(V/H)042*D0**2 |  | 41700 | 19.2 | 4.4 | 33700
216621346 | 3.48 | GEOSTAR | WBAHP | Water-to-Air and Brine-to-Air | G5A(V/H)042*D3**2 |  | 41700 | 19.2 | 4.4 | 33700
216621347 | 3.48 | GEOSTAR | WBAHP | Water-to-Air and Brine-to-Air | G5A(V/H)042*D0**4 |  | 41700 | 19.2 | 4.4 | 33700
216621348 | 3.48 | GEOSTAR | WBAHP | Water-to-Air and Brine-to-Air | G5A(V/H)042*D3**4 |  | 41700 | 19.2 | 4.4 | 33700
216621349 | 4.21 | GEOSTAR | WBAHP | Water-to-Air and Brine-to-Air | G5A(V/H)048*D0**1 |  | 50500 | 18.9 | 4.4 | 40100
216621350 | 4.21 | GEOSTAR | WBAHP | Water-to-Air and Brine-to-Air | G5A(V/H)048*D3**1 |  | 50500 | 18.9 | 4.4 | 40100
216621351 | 4.21 | GEOSTAR | WBAHP | Water-to-Air and Brine-to-Air | G5A(V/H)048*D0**2 |  | 50500 | 18.9 | 4.4 | 40100
216621352 | 4.21 | GEOSTAR | WBAHP | Water-to-Air and Brine-to-Air | G5A(V/H)048*D3**2 |  | 50500 | 18.9 | 4.4 | 40100
216621353 | 4.21 | GEOSTAR | WBAHP | Water-to-Air and Brine-to-Air | G5A(V/H)048*D0**4 |  | 50500 | 18.9 | 4.4 | 40100
216621354 | 4.21 | GEOSTAR | WBAHP | Water-to-Air and Brine-to-Air | G5A(V/H)048*D3**4 |  | 50500 | 18.9 | 4.4 | 40100
216621355 | 5.5 | GEOSTAR | WBAHP | Water-to-Air and Brine-to-Air | G5A(V/H)060*D0**1 |  | 66000 | 19.3 | 4.1 | 47600
216621356 | 5.5 | GEOSTAR | WBAHP | Water-to-Air and Brine-to-Air | G5A(V/H)060*D3**1 |  | 66000 | 19.3 | 4.1 | 47600
216621357 | 5.5 | GEOSTAR | WBAHP | Water-to-Air and Brine-to-Air | G5A(V/H)060*D0**4 |  | 66000 | 19.3 | 4.1 | 47600
216621358 | 5.5 | GEOSTAR | WBAHP | Water-to-Air and Brine-to-Air | G5A(V/H)060*D3**4 |  | 66000 | 19.3 | 4.1 | 47600
216621359 | 6.12 | GEOSTAR | WBAHP | Water-to-Air and Brine-to-Air | G5A(V/H)072*D0**1 |  | 73400 | 18.3 | 4 | 57900
216621360 | 6.12 | GEOSTAR | WBAHP | Water-to-Air and Brine-to-Air | G5A(V/H)072*D3**1 |  | 73400 | 18.3 | 4 | 57900
216621361 | 6.12 | GEOSTAR | WBAHP | Water-to-Air and Brine-to-Air | G5A(V/H)072*D0**4 |  | 73400 | 18.3 | 4 | 57900
216621362 | 6.12 | GEOSTAR | WBAHP | Water-to-Air and Brine-to-Air | G5A(V/H)072*D3**4 |  | 73400 | 18.3 | 4 | 57900
216625456 | 1.08 | GEOSTAR | WBAHP | Water-to-Air and Brine-to-Air | G5A(V/H)012*R2**6 |  | 13000 | 18 | 3.6 | 9500
216625457 | 1.29 | GEOSTAR | WBAHP | Water-to-Air and Brine-to-Air | G5A(V/H)015*R2**1 |  | 15500 | 19.5 | 4.1 | 12000
216625458 | 1.29 | GEOSTAR | WBAHP | Water-to-Air and Brine-to-Air | G5A(V/H)015*R0**4 |  | 15500 | 19.5 | 4.1 | 12000
216625459 | 1.29 | GEOSTAR | WBAHP | Water-to-Air and Brine-to-Air | G5A(V/H)015*R2**4 |  | 15500 | 19.5 | 4.1 | 12000
216625460 | 1.54 | GEOSTAR | WBAHP | Water-to-Air and Brine-to-Air | G5A(V/H)018*R2**1 |  | 18500 | 18.3 | 4 | 14500
216625461 | 1.54 | GEOSTAR | WBAHP | Water-to-Air and Brine-to-Air | G5A(V/H)018*R0**4 |  | 18500 | 18.3 | 4 | 14500
216625462 | 1.54 | GEOSTAR | WBAHP | Water-to-Air and Brine-to-Air | G5A(V/H)018*R2**4 |  | 18500 | 18.3 | 4 | 14500
216625463 | 2.17 | GEOSTAR | WBAHP | Water-to-Air and Brine-to-Air | G5A(V/H)024*S2**1 |  | 26000 | 20.6 | 4 | 19000
216625464 | 2.17 | GEOSTAR | WBAHP | Water-to-Air and Brine-to-Air | G5A(V/H)024*S3**1 |  | 26000 | 20.6 | 4 | 19000
216625465 | 2.17 | GEOSTAR | WBAHP | Water-to-Air and Brine-to-Air | G5A(V/H)024*S4**1 |  | 26000 | 20.6 | 4 | 19000
216625466 | 2.17 | GEOSTAR | WBAHP | Water-to-Air and Brine-to-Air | G5A(V/H)024*S0**4 |  | 26000 | 20.6 | 4 | 19000
216625467 | 2.17 | GEOSTAR | WBAHP | Water-to-Air and Brine-to-Air | G5A(V/H)024*S2**4 |  | 26000 | 20.6 | 4 | 19000
216625468 | 2.17 | GEOSTAR | WBAHP | Water-to-Air and Brine-to-Air | G5A(V/H)024*S3**4 |  | 26000 | 20.6 | 4 | 19000
216625469 | 2.17 | GEOSTAR | WBAHP | Water-to-Air and Brine-to-Air | G5A(V/H)024*S4**4 |  | 26000 | 20.6 | 4 | 19000
216625470 | 2.5 | GEOSTAR | WBAHP | Water-to-Air and Brine-to-Air | G5A(V/H)030*S2**1 |  | 30000 | 21 | 3.9 | 23000
216625471 | 2.5 | GEOSTAR | WBAHP | Water-to-Air and Brine-to-Air | G5A(V/H)030*S3**1 |  | 30000 | 21 | 3.9 | 23000
216625472 | 2.5 | GEOSTAR | WBAHP | Water-to-Air and Brine-to-Air | G5A(V/H)030*S4**1 |  | 30000 | 21 | 3.9 | 23000
216625473 | 2.5 | GEOSTAR | WBAHP | Water-to-Air and Brine-to-Air | G5A(V/H)030*S0**4 |  | 30000 | 21 | 3.9 | 23000
216625474 | 2.5 | GEOSTAR | WBAHP | Water-to-Air and Brine-to-Air | G5A(V/H)030*S2**4 |  | 30000 | 21 | 3.9 | 23000
215837601 | 4.1 | DAIKIN | WBAHP | Water-to-Air and Brine-to-Air | WSCH048F3*G/J*T |  | 49200 | 17.36 | 3.6 | 37500
215837603 | 4.1 | DAIKIN | WBAHP | Water-to-Air and Brine-to-Air | WSCH048K3*G/J*T |  | 49200 | 17.36 | 3.6 | 37500
215837604 | 4.1 | DAIKIN | WBAHP | Water-to-Air and Brine-to-Air | WSCH048L3*G/J*T |  | 49200 | 17.36 | 3.6 | 37500
215837610 | 4.1 | DAIKIN | WBAHP | Water-to-Air and Brine-to-Air | WSCH048F3*G/J*C |  | 49200 | 17.36 | 3.6 | 37500
215837611 | 4.1 | DAIKIN | WBAHP | Water-to-Air and Brine-to-Air | WSCH048K3*G/J*C |  | 49200 | 17.36 | 3.6 | 37500
215837613 | 4.1 | DAIKIN | WBAHP | Water-to-Air and Brine-to-Air | WSCH048L3*G/J*C |  | 49200 | 17.36 | 3.6 | 37500
3706350 | 1.23 | GEOSTAR | WBAHP | Water-to-Air and Brine-to-Air | ZS015**0*1 |  | 14700 | 17.5 | 3.7 | 11500
3706351 | 1.23 | GEOSTAR | WBAHP | Water-to-Air and Brine-to-Air | ZS015**2*1 |  | 14700 | 17.5 | 3.7 | 11500
3706369 | 1.54 | GEOSTAR | WBAHP | Water-to-Air and Brine-to-Air | ZS018**0*1 |  | 18500 | 17.5 | 3.7 | 13700
3706370 | 1.54 | GEOSTAR | WBAHP | Water-to-Air and Brine-to-Air | ZS018**2*1 |  | 18500 | 17.5 | 3.7 | 13700
3706376 | 2.03 | GEOSTAR | WBAHP | Water-to-Air and Brine-to-Air | ZS024**0*1 |  | 24400 | 17.5 | 3.8 | 17500
3706377 | 2.03 | GEOSTAR | WBAHP | Water-to-Air and Brine-to-Air | ZS024**2*1 |  | 24400 | 17.5 | 3.8 | 17500
3706378 | 2.03 | GEOSTAR | WBAHP | Water-to-Air and Brine-to-Air | ZS024**3*1 |  | 24400 | 17.5 | 3.8 | 17500
3706379 | 2.03 | GEOSTAR | WBAHP | Water-to-Air and Brine-to-Air | ZS024**4*1 |  | 24400 | 17.5 | 3.8 | 17500
3706380 | 2.42 | GEOSTAR | WBAHP | Water-to-Air and Brine-to-Air | ZS030**0*1 |  | 29000 | 18.3 | 3.8 | 22800
3706381 | 2.42 | GEOSTAR | WBAHP | Water-to-Air and Brine-to-Air | ZS030**2*1 |  | 29000 | 18.3 | 3.8 | 22800
3706382 | 2.42 | GEOSTAR | WBAHP | Water-to-Air and Brine-to-Air | ZS030**3*1 |  | 29000 | 18.3 | 3.8 | 22800
3706383 | 2.42 | GEOSTAR | WBAHP | Water-to-Air and Brine-to-Air | ZS030**4*1 |  | 29000 | 18.3 | 3.8 | 22800
214772079 | 2.18 | TRANE | WBAHP | Water-to-Air and Brine-to-Air | EXVK0244 |  | 26200 | 21.2 | 3.8 | 19400
214772080 | 2.18 | TRANE | WBAHP | Water-to-Air and Brine-to-Air | EXVK0247 |  | 26200 | 21.2 | 3.8 | 19400
214772081 | 2.65 | TRANE | WBAHP | Water-to-Air and Brine-to-Air | EXVK030B |  | 31800 | 21.3 | 4.17 | 22900
214772082 | 2.65 | TRANE | WBAHP | Water-to-Air and Brine-to-Air | EXVK0304 |  | 31800 | 21.3 | 4.17 | 22900
214772083 | 2.65 | TRANE | WBAHP | Water-to-Air and Brine-to-Air | EXVK0307 |  | 31800 | 21.3 | 4.17 | 22900
214772084 | 3.05 | TRANE | WBAHP | Water-to-Air and Brine-to-Air | EXVK036B |  | 36600 | 20.8 | 4.11 | 27200
214772085 | 3.05 | TRANE | WBAHP | Water-to-Air and Brine-to-Air | EXVK0364 |  | 36600 | 20.8 | 4.11 | 27200
214772086 | 3.05 | TRANE | WBAHP | Water-to-Air and Brine-to-Air | EXVK0367 |  | 36600 | 20.8 | 4.11 | 27200
214772087 | 3.61 | TRANE | WBAHP | Water-to-Air and Brine-to-Air | EXVK042B |  | 43300 | 20.9 | 4.1 | 30800
214772088 | 3.61 | TRANE | WBAHP | Water-to-Air and Brine-to-Air | EXVK0424 |  | 43300 | 20.9 | 4.1 | 30800
214772089 | 3.91 | TRANE | WBAHP | Water-to-Air and Brine-to-Air | EXVK048B |  | 46900 | 20.3 | 3.99 | 33900
214772090 | 3.91 | TRANE | WBAHP | Water-to-Air and Brine-to-Air | EXVK0484 |  | 46900 | 20.3 | 3.99 | 33900
214772091 | 5.23 | TRANE | WBAHP | Water-to-Air and Brine-to-Air | EXVK060B |  | 62700 | 19.7 | 3.82 | 45200
214772092 | 5.23 | TRANE | WBAHP | Water-to-Air and Brine-to-Air | EXVK0604 |  | 62700 | 19.7 | 3.82 | 45200
214772093 | 5.49 | TRANE | WBAHP | Water-to-Air and Brine-to-Air | EXVK070B |  | 65900 | 20.1 | 3.9 | 48800
214772094 | 5.49 | TRANE | WBAHP | Water-to-Air and Brine-to-Air | EXVK0704 |  | 65900 | 20.1 | 3.9 | 48800
214772095 | 2.14 | TRANE | WBAHP | Water-to-Air and Brine-to-Air | DXVK024A |  | 25700 | 21.3 | 4.09 | 18900
214772096 | 2.82 | TRANE | WBAHP | Water-to-Air and Brine-to-Air | DXVK036A |  | 33800 | 20.5 | 4.16 | 25400
214772097 | 3.86 | TRANE | WBAHP | Water-to-Air and Brine-to-Air | DXVK048A |  | 46300 | 19.8 | 4.16 | 32300
214772098 | 4.71 | TRANE | WBAHP | Water-to-Air and Brine-to-Air | DXVK060A |  | 56500 | 20.7 | 4.18 | 41000
214772099 | 5.43 | TRANE | WBAHP | Water-to-Air and Brine-to-Air | DXVK070A |  | 65100 | 18.5 | 3.99 | 51700
214772101 | 0.73 | TRANE | WBAHP | Water-to-Air and Brine-to-Air | GEHK0097 |  | 8800 | 19.6 | 3.96 | 6400
214772103 | 1.33 | TRANE | WBAHP | Water-to-Air and Brine-to-Air | GEHK0157 |  | 15900 | 18.2 | 3.85 | 12500
214772104 | 1.54 | TRANE | WBAHP | Water-to-Air and Brine-to-Air | GEHK0187 |  | 18500 | 17.3 | 3.76 | 15300
214772105 | 2.12 | TRANE | WBAHP | Water-to-Air and Brine-to-Air | GEHK024B |  | 25400 | 18.9 | 3.65 | 19700
214772106 | 2.12 | TRANE | WBAHP | Water-to-Air and Brine-to-Air | GEHK0244 |  | 25400 | 18.9 | 3.65 | 19700
214772107 | 2.12 | TRANE | WBAHP | Water-to-Air and Brine-to-Air | GEHK0247 |  | 25400 | 18.9 | 3.65 | 19700
214772108 | 2.5 | TRANE | WBAHP | Water-to-Air and Brine-to-Air | GEHK030B |  | 30000 | 18.2 | 3.66 | 23700
214772109 | 2.5 | TRANE | WBAHP | Water-to-Air and Brine-to-Air | GEHK0304 |  | 30000 | 18.2 | 3.66 | 23700
214772110 | 2.5 | TRANE | WBAHP | Water-to-Air and Brine-to-Air | GEHK0307 |  | 30000 | 18.2 | 3.66 | 23700
214772116 | 4.24 | TRANE | WBAHP | Water-to-Air and Brine-to-Air | GEHK048B |  | 50900 | 18.4 | 3.6 | 38900
214772117 | 4.24 | TRANE | WBAHP | Water-to-Air and Brine-to-Air | GEHK0484 |  | 50900 | 18.4 | 3.6 | 38900
214772118 | 5.01 | TRANE | WBAHP | Water-to-Air and Brine-to-Air | GEHK060B |  | 60100 | 18.3 | 3.65 | 50200
214772119 | 5.01 | TRANE | WBAHP | Water-to-Air and Brine-to-Air | GEHK0604 |  | 60100 | 18.3 | 3.65 | 50200
214772120 | 0.75 | TRANE | WBAHP | Water-to-Air and Brine-to-Air | EXHK0097 |  | 9000 | 21.2 | 3.91 | 6100
214772121 | 0.99 | TRANE | WBAHP | Water-to-Air and Brine-to-Air | EXHK0127 |  | 11900 | 19.8 | 3.78 | 8500
214772122 | 1.35 | TRANE | WBAHP | Water-to-Air and Brine-to-Air | EXHK0157 |  | 16200 | 18.7 | 3.73 | 11800
214772123 | 1.64 | TRANE | WBAHP | Water-to-Air and Brine-to-Air | EXHK0187 |  | 19700 | 20.8 | 3.93 | 14400
214772124 | 2.18 | TRANE | WBAHP | Water-to-Air and Brine-to-Air | EXHK024B |  | 26200 | 21.2 | 3.8 | 19400
214772125 | 2.18 | TRANE | WBAHP | Water-to-Air and Brine-to-Air | EXHK0244 |  | 26200 | 21.2 | 3.8 | 19400
214772126 | 2.18 | TRANE | WBAHP | Water-to-Air and Brine-to-Air | EXHK0247 |  | 26200 | 21.2 | 3.8 | 19400
214772127 | 2.65 | TRANE | WBAHP | Water-to-Air and Brine-to-Air | EXHK030B |  | 31800 | 21.3 | 4.17 | 22900
214772128 | 2.65 | TRANE | WBAHP | Water-to-Air and Brine-to-Air | EXHK0304 |  | 31800 | 21.3 | 4.17 | 22900
214772129 | 2.65 | TRANE | WBAHP | Water-to-Air and Brine-to-Air | EXHK0307 |  | 31800 | 21.3 | 4.17 | 22900
214772130 | 3.05 | TRANE | WBAHP | Water-to-Air and Brine-to-Air | EXHK036B |  | 36600 | 20.8 | 4.11 | 27200
214772131 | 3.05 | TRANE | WBAHP | Water-to-Air and Brine-to-Air | EXHK0364 |  | 36600 | 20.8 | 4.11 | 27200
216569713 | 2.2 | GeoCool | WBAHP | Water-to-Air and Brine-to-Air | GCHPV/H/D024BT**A*** |  | 26400 | 17.95 | 4.2 | 19000
216569714 | 3.25 | GeoCool | WBAHP | Water-to-Air and Brine-to-Air | GCHPV/H/D036BT**A*** |  | 39000 | 17.86 | 4.2 | 28500
214839009 | 6.72 | FHP | WBAHP | Water-to-Air and Brine-to-Air | EC072-1VT/HZ*-*****C |  | 80600 | 18.85 | 3.85 | 55900
214839010 | 6.72 | FHP | WBAHP | Water-to-Air and Brine-to-Air | EC072-3VT/HZ*-*****C |  | 80600 | 18.85 | 3.85 | 55900
214839011 | 6.72 | FHP | WBAHP | Water-to-Air and Brine-to-Air | EC072-4VT/HZ*-*****C |  | 80600 | 18.85 | 3.85 | 55900
214839012 | 8.67 | FHP | WBAHP | Water-to-Air and Brine-to-Air | EC096-1VT/HZ*-*****C |  | 104000 | 18.9 | 4 | 82000
214839013 | 8.67 | FHP | WBAHP | Water-to-Air and Brine-to-Air | EC096-3VT/HZ*-*****C |  | 104000 | 18.9 | 4 | 82000
214839014 | 8.67 | FHP | WBAHP | Water-to-Air and Brine-to-Air | EC096-4VT/HZ*-*****C |  | 104000 | 18.9 | 4 | 82000
216625837 | 3.5 | GeoSmart Energy | WBAHP | Water-to-Air and Brine-to-Air | S5A(V/H)042*S4**4 |  | 42000 | 21.2 | 4.2 | 32000
216625838 | 4.21 | GeoSmart Energy | WBAHP | Water-to-Air and Brine-to-Air | S5A(V/H)048*D0**1 |  | 50500 | 18.9 | 4.4 | 40100
216625839 | 4.21 | GeoSmart Energy | WBAHP | Water-to-Air and Brine-to-Air | S5A(V/H)048*D0**2 |  | 50500 | 18.9 | 4.4 | 40100
216625840 | 4.21 | GeoSmart Energy | WBAHP | Water-to-Air and Brine-to-Air | S5A(V/H)048*D0**4 |  | 50500 | 18.9 | 4.4 | 40100
216625841 | 4.21 | GeoSmart Energy | WBAHP | Water-to-Air and Brine-to-Air | S5A(V/H)048*D2**2 |  | 50500 | 18.9 | 4.4 | 40100
216625842 | 4.21 | GeoSmart Energy | WBAHP | Water-to-Air and Brine-to-Air | S5A(V/H)048*D3**1 |  | 50500 | 18.9 | 4.4 | 40100
216625843 | 4.21 | GeoSmart Energy | WBAHP | Water-to-Air and Brine-to-Air | S5A(V/H)048*D3**2 |  | 50500 | 18.9 | 4.4 | 40100
216625844 | 4.21 | GeoSmart Energy | WBAHP | Water-to-Air and Brine-to-Air | S5A(V/H)048*D3**4 |  | 50500 | 18.9 | 4.4 | 40100
216625845 | 4.21 | GeoSmart Energy | WBAHP | Water-to-Air and Brine-to-Air | S5A(V/H)048*D4**1 |  | 50500 | 18.9 | 4.4 | 40100
216625846 | 4.21 | GeoSmart Energy | WBAHP | Water-to-Air and Brine-to-Air | S5A(V/H)048*D4**2 |  | 50500 | 18.9 | 4.4 | 40100
216625847 | 4.21 | GeoSmart Energy | WBAHP | Water-to-Air and Brine-to-Air | S5A(V/H)048*D4**4 |  | 50500 | 18.9 | 4.4 | 40100
216625848 | 4.25 | GeoSmart Energy | WBAHP | Water-to-Air and Brine-to-Air | S5A(V/H)048*S0**1 |  | 51000 | 19 | 4.2 | 38500
216625849 | 4.25 | GeoSmart Energy | WBAHP | Water-to-Air and Brine-to-Air | S5A(V/H)048*S0**2 |  | 51000 | 19 | 4.2 | 38500
216625850 | 4.25 | GeoSmart Energy | WBAHP | Water-to-Air and Brine-to-Air | S5A(V/H)048*S0**4 |  | 51000 | 19 | 4.2 | 38500
216625851 | 4.25 | GeoSmart Energy | WBAHP | Water-to-Air and Brine-to-Air | S5A(V/H)048*S2**2 |  | 51000 | 19 | 4.2 | 38500
216625852 | 4.25 | GeoSmart Energy | WBAHP | Water-to-Air and Brine-to-Air | S5A(V/H)048*S3**1 |  | 51000 | 19 | 4.2 | 38500
216625853 | 4.25 | GeoSmart Energy | WBAHP | Water-to-Air and Brine-to-Air | S5A(V/H)048*S3**2 |  | 51000 | 19 | 4.2 | 38500
216625854 | 4.25 | GeoSmart Energy | WBAHP | Water-to-Air and Brine-to-Air | S5A(V/H)048*S3**4 |  | 51000 | 19 | 4.2 | 38500
216625855 | 4.25 | GeoSmart Energy | WBAHP | Water-to-Air and Brine-to-Air | S5A(V/H)048*S4**1 |  | 51000 | 19 | 4.2 | 38500
216625856 | 4.25 | GeoSmart Energy | WBAHP | Water-to-Air and Brine-to-Air | S5A(V/H)048*S4**2 |  | 51000 | 19 | 4.2 | 38500
216625857 | 4.25 | GeoSmart Energy | WBAHP | Water-to-Air and Brine-to-Air | S5A(V/H)048*S4**4 |  | 51000 | 19 | 4.2 | 38500
216625858 | 5.5 | GeoSmart Energy | WBAHP | Water-to-Air and Brine-to-Air | S5A(V/H)060*D0**1 |  | 66000 | 19.3 | 4.1 | 47600
216625859 | 5.5 | GeoSmart Energy | WBAHP | Water-to-Air and Brine-to-Air | S5A(V/H)060*D0**4 |  | 66000 | 19.3 | 4.1 | 47600
216625860 | 5.5 | GeoSmart Energy | WBAHP | Water-to-Air and Brine-to-Air | S5A(V/H)060*D3**1 |  | 66000 | 19.3 | 4.1 | 47600
216625861 | 5.5 | GeoSmart Energy | WBAHP | Water-to-Air and Brine-to-Air | S5A(V/H)060*D3**4 |  | 66000 | 19.3 | 4.1 | 47600
216625862 | 5.5 | GeoSmart Energy | WBAHP | Water-to-Air and Brine-to-Air | S5A(V/H)060*D4**1 |  | 66000 | 19.3 | 4.1 | 47600
8077741 | 5.99 | GEOCOMFORT | WBAHP | Water-to-Air and Brine-to-Air | GYT072*3 |  | 71900 | 18 | 3.8 | 56200
8077742 | 5.99 | HYDRON MODULE | WBAHP | Water-to-Air and Brine-to-Air | HYT072*3 |  | 71900 | 18 | 3.8 | 56200
8077743 | 5.99 | TETCO | WBAHP | Water-to-Air and Brine-to-Air | TYT072*3 |  | 71900 | 18 | 3.8 | 56200
8103479 | 2.16 | TRANE | WBAHP | Water-to-Air and Brine-to-Air | DXHF0241 |  | 25893 | 17.58 | 3.8 | 18700
8105907 | 2.16 | TRANE | WBAHP | Water-to-Air and Brine-to-Air | DXHF0242 |  | 25893 | 17.58 | 3.8 | 18700
8105909 | 2.16 | TRANE | WBAHP | Water-to-Air and Brine-to-Air | DXHF0243 |  | 25893 | 17.58 | 3.8 | 18700
8105911 | 2.16 | TRANE | WBAHP | Water-to-Air and Brine-to-Air | DXHF0244 |  | 25893 | 17.58 | 3.8 | 18700
8105912 | 2.16 | TRANE | WBAHP | Water-to-Air and Brine-to-Air | DXHF0247 |  | 25893 | 17.58 | 3.8 | 18700
8105913 | 2.16 | TRANE | WBAHP | Water-to-Air and Brine-to-Air | DXHF0248 |  | 25893 | 17.58 | 3.8 | 18700
8105926 | 4.42 | TRANE | WBAHP | Water-to-Air and Brine-to-Air | DXHF0481 |  | 53000 | 19.5 | 3.9 | 38800
8105927 | 4.42 | TRANE | WBAHP | Water-to-Air and Brine-to-Air | DXHF0482 |  | 53000 | 19.5 | 3.9 | 38800
8105928 | 4.42 | TRANE | WBAHP | Water-to-Air and Brine-to-Air | DXHF0483 |  | 53000 | 19.5 | 3.9 | 38800
8105929 | 4.42 | TRANE | WBAHP | Water-to-Air and Brine-to-Air | DXHF0484 |  | 53000 | 19.5 | 3.9 | 38800
8105930 | 4.42 | TRANE | WBAHP | Water-to-Air and Brine-to-Air | DXHF0488 |  | 53000 | 19.5 | 3.9 | 38800
8105931 | 5.87 | TRANE | WBAHP | Water-to-Air and Brine-to-Air | DXHF0701 |  | 70400 | 17.6 | 3.8 | 56800
8105932 | 5.87 | TRANE | WBAHP | Water-to-Air and Brine-to-Air | DXHF0702 |  | 70400 | 17.6 | 3.8 | 56800
8105933 | 5.87 | TRANE | WBAHP | Water-to-Air and Brine-to-Air | DXHF0703 |  | 70400 | 17.6 | 3.8 | 56800
8105934 | 5.87 | TRANE | WBAHP | Water-to-Air and Brine-to-Air | DXHF0704 |  | 70400 | 17.6 | 3.8 | 56800
8105935 | 5.87 | TRANE | WBAHP | Water-to-Air and Brine-to-Air | DXHF0708 |  | 70400 | 17.6 | 3.8 | 56800
8105950 | 2.08 | TRANE | WBAHP | Water-to-Air and Brine-to-Air | DXVF0241 |  | 24948 | 17.41 | 4 | 19300
8105955 | 2.08 | TRANE | WBAHP | Water-to-Air and Brine-to-Air | DXVF0242 |  | 24948 | 17.41 | 4 | 19300
8105956 | 2.08 | TRANE | WBAHP | Water-to-Air and Brine-to-Air | DXVF0243 |  | 24948 | 17.41 | 4 | 19300
8105960 | 2.08 | TRANE | WBAHP | Water-to-Air and Brine-to-Air | DXVF0244 |  | 24948 | 17.41 | 4 | 19300
8105965 | 2.08 | TRANE | WBAHP | Water-to-Air and Brine-to-Air | DXVF0247 |  | 24948 | 17.41 | 4 | 19300
8105966 | 2.08 | TRANE | WBAHP | Water-to-Air and Brine-to-Air | DXVF0248 |  | 24948 | 17.41 | 4 | 19300
216625770 | 2.17 | GeoSmart Energy | WBAHP | Water-to-Air and Brine-to-Air | S5A(V/H)024*S0**1 |  | 26000 | 20.6 | 4 | 19000
216625771 | 2.17 | GeoSmart Energy | WBAHP | Water-to-Air and Brine-to-Air | S5A(V/H)024*S0**4 |  | 26000 | 20.6 | 4 | 19000
216625772 | 2.17 | GeoSmart Energy | WBAHP | Water-to-Air and Brine-to-Air | S5A(V/H)024*S2**1 |  | 26000 | 20.6 | 4 | 19000
216625773 | 2.17 | GeoSmart Energy | WBAHP | Water-to-Air and Brine-to-Air | S5A(V/H)024*S2**4 |  | 26000 | 20.6 | 4 | 19000
216625774 | 2.17 | GeoSmart Energy | WBAHP | Water-to-Air and Brine-to-Air | S5A(V/H)024*S3**1 |  | 26000 | 20.6 | 4 | 19000
216625775 | 2.17 | GeoSmart Energy | WBAHP | Water-to-Air and Brine-to-Air | S5A(V/H)024*S3**4 |  | 26000 | 20.6 | 4 | 19000
216625776 | 2.17 | GeoSmart Energy | WBAHP | Water-to-Air and Brine-to-Air | S5A(V/H)024*S4**1 |  | 26000 | 20.6 | 4 | 19000
216625777 | 2.17 | GeoSmart Energy | WBAHP | Water-to-Air and Brine-to-Air | S5A(V/H)024*S4**4 |  | 26000 | 20.6 | 4 | 19000
216625778 | 2.69 | GeoSmart Energy | WBAHP | Water-to-Air and Brine-to-Air | S5A(V/H)030*D0**1 |  | 32300 | 20.3 | 4 | 24600
216625779 | 2.69 | GeoSmart Energy | WBAHP | Water-to-Air and Brine-to-Air | S5A(V/H)030*D0**4 |  | 32300 | 20.3 | 4 | 24600
216625780 | 2.69 | GeoSmart Energy | WBAHP | Water-to-Air and Brine-to-Air | S5A(V/H)030*D2**1 |  | 32300 | 20.3 | 4 | 24600
5440703 | 5.25 | GEOCOMFORT | WBAHP | Water-to-Air and Brine-to-Air | GXT060D3 |  | 63000 | 17.8 | 3.7 | 47700
5440704 | 5.25 | HYDRON MODULE | WBAHP | Water-to-Air and Brine-to-Air | HXT060D3 |  | 63000 | 17.8 | 3.7 | 47700
5440705 | 5.25 | TETCO | WBAHP | Water-to-Air and Brine-to-Air | TXT060D3 |  | 63000 | 17.8 | 3.7 | 47700
5440708 | 5.93 | GEOCOMFORT | WBAHP | Water-to-Air and Brine-to-Air | GXT072D3 |  | 71100 | 17.1 | 3.6 | 55900
5440709 | 5.93 | HYDRON MODULE | WBAHP | Water-to-Air and Brine-to-Air | HXT072D3 |  | 71100 | 17.1 | 3.6 | 55900
5440710 | 5.93 | TETCO | WBAHP | Water-to-Air and Brine-to-Air | TXT072D3 |  | 71100 | 17.1 | 3.6 | 55900
5440741 | 3.83 | 7 SERIES | WBAHP | Water-to-Air and Brine-to-Air | NVV/NVH048A1*1 |  | 46000 | 21.7 | 3.6 | 43000
5599272 | 3.33 | BOSCH-GEO | WBAHP | Water-to-Air and Brine-to-Air | SM036-1CF/HZ/VT |  | 39900 | 20.2 | 3.95 | 28400
5599275 | 5.43 | BOSCH-GEO | WBAHP | Water-to-Air and Brine-to-Air | SM060-1CF/HZ/VT |  | 65100 | 17.6 | 3.7 | 45500
5615034 | 2.63 | DAIKIN | WBAHP | Water-to-Air and Brine-to-Air | WCCW5030*E*01* |  | 31500 | 17.7 | 3.6 | 23100
5615035 | 2.63 | DAIKIN | WBAHP | Water-to-Air and Brine-to-Air | WCCW5030*F*01* |  | 31500 | 17.7 | 3.6 | 23100
5615036 | 2.63 | DAIKIN | WBAHP | Water-to-Air and Brine-to-Air | WCCW5030*J*01* |  | 31500 | 17.7 | 3.6 | 23100
5615037 | 2.63 | DAIKIN | WBAHP | Water-to-Air and Brine-to-Air | WCCW5030*K*01* |  | 31500 | 17.7 | 3.6 | 23100
5615038 | 2.63 | DAIKIN | WBAHP | Water-to-Air and Brine-to-Air | WCCW5030*E*04* |  | 31600 | 18.4 | 3.8 | 23000
5615039 | 2.63 | DAIKIN | WBAHP | Water-to-Air and Brine-to-Air | WCCW5030*F*04* |  | 31600 | 18.4 | 3.8 | 23000
5615040 | 2.63 | DAIKIN | WBAHP | Water-to-Air and Brine-to-Air | WCCW5030*J*04* |  | 31600 | 18.4 | 3.8 | 23000
202434119 | 2.15 | BOSCH | WBAHP | Water-to-Air and Brine-to-Air | LV024-1HZC-***T/A*D-**T/G |  | 25800 | 17.65 | 3.6 | 17700
202434121 | 2.14 | BOSCH | WBAHP | Water-to-Air and Brine-to-Air | LV024-1VTN-***T/A*D-**T/G |  | 25700 | 17.15 | 3.6 | 17400
202434123 | 2.14 | BOSCH | WBAHP | Water-to-Air and Brine-to-Air | LV024-1HZN-***T/A*D-**T/G |  | 25700 | 17.15 | 3.6 | 17400
202434125 | 3.19 | BOSCH | WBAHP | Water-to-Air and Brine-to-Air | LV036-1VTC-***T/A*D-**T/G |  | 38300 | 17.1 | 3.6 | 26700
202434127 | 3.19 | BOSCH | WBAHP | Water-to-Air and Brine-to-Air | LV036-1HZC-***T/A*D-**T/G |  | 38300 | 17.1 | 3.6 | 26700
215866540 | 4.11 | DAIKIN | WBAHP | Water-to-Air and Brine-to-Air | WSTH048E1*G/J*C |  | 49300 | 19.59 | 3.87 | 36300
215866541 | 4.11 | DAIKIN | WBAHP | Water-to-Air and Brine-to-Air | WSTH048F3*G/J*C |  | 49300 | 19.19 | 3.79 | 36300
215866542 | 1.87 | DAIKIN | WBAHP | Water-to-Air and Brine-to-Air | WSTV024E1*G/J*C |  | 22400 | 17.99 | 3.98 | 17200
215866543 | 1.87 | DAIKIN | WBAHP | Water-to-Air and Brine-to-Air | WSTV024F3*G/J*C |  | 22400 | 17.63 | 3.9 | 17200
215866544 | 4.37 | DAIKIN | WBAHP | Water-to-Air and Brine-to-Air | WSTV048E1*G/J*C |  | 52400 | 20.17 | 3.9 | 35200
215866545 | 4.37 | DAIKIN | WBAHP | Water-to-Air and Brine-to-Air | WSTV048F3*G/J*C |  | 52400 | 19.76 | 3.82 | 35200
216014181 | 3.25 | RHEEM | WBAHP | Water-to-Air and Brine-to-Air | RPVV/H/D036D |  | 39000 | 20.3 | 4.4 | 29700
216054107 | 3.17 | WaterFurnace | WBAHP | Water-to-Air and Brine-to-Air | W5TV036BD1**2 |  | 38000 | 20.1 | 4.3 | 29300
216054108 | 4.09 | WaterFurnace | WBAHP | Water-to-Air and Brine-to-Air | W5TV048BD1**2 |  | 49100 | 18.5 | 4.1 | 38400
216054109 | 5.31 | WaterFurnace | WBAHP | Water-to-Air and Brine-to-Air | W5TV060BD1**2 |  | 63700 | 17.9 | 4 | 47300
216054110 | 5.96 | WaterFurnace | WBAHP | Water-to-Air and Brine-to-Air | W5TV072BD1**2 |  | 71500 | 17.8 | 3.9 | 56100
216128491 | 3.17 | GEOSTAR | WBAHP | Water-to-Air and Brine-to-Air | G5TV036BD1**2 |  | 38000 | 20.1 | 4.3 | 29300
216128493 | 4.09 | GEOSTAR | WBAHP | Water-to-Air and Brine-to-Air | G5TV048BD1**2 |  | 49100 | 18.5 | 4.1 | 38400
216128495 | 5.31 | GEOSTAR | WBAHP | Water-to-Air and Brine-to-Air | G5TV060BD1**2 |  | 63700 | 17.9 | 4 | 47300
216128497 | 5.96 | GEOSTAR | WBAHP | Water-to-Air and Brine-to-Air | G5TV072BD1**2 |  | 71500 | 17.8 | 3.9 | 56100
216411469 | 1.99 | ClimateMaster | WBAHP-CB | Water-to-Air and Brine-to-Air | SJ/PN024A | SAN024A | 23900 | 19 | 4 | 17900
216411470 | 3.19 | ClimateMaster | WBAHP-CB | Water-to-Air and Brine-to-Air | SJ/PN036A | SAN036A | 38300 | 18.4 | 4 | 26900
216411471 | 4.08 | ClimateMaster | WBAHP-CB | Water-to-Air and Brine-to-Air | SJ/PN048A | SAN048A | 49000 | 18.1 | 3.7 | 35500
216411472 | 5.02 | ClimateMaster | WBAHP-CB | Water-to-Air and Brine-to-Air | SJ/PN060A | SAN060A | 60200 | 17.6 | 3.7 | 45000
216439574 | 3.17 | GeoSmart Energy | WBAHP | Water-to-Air and Brine-to-Air | S5TV036BD1**2 |  | 38000 | 20.1 | 4.3 | 29300
216439575 | 4.09 | GeoSmart Energy | WBAHP | Water-to-Air and Brine-to-Air | S5TV048BD1**2 |  | 49100 | 18.5 | 4.1 | 38400
216439576 | 5.31 | GeoSmart Energy | WBAHP | Water-to-Air and Brine-to-Air | S5TV060BD1**2 |  | 63700 | 17.9 | 4 | 47300
216439577 | 5.96 | GeoSmart Energy | WBAHP | Water-to-Air and Brine-to-Air | S5TV072BD1**2 |  | 71500 | 17.8 | 3.9 | 56100
216508982 | 1.98 | ClimateMaster | WBAHP-C | Water-to-Air and Brine-to-Air | SJ/PN024A | SKN024A | 23700 | 17.8 | 3.8 | 18300
216508983 | 3.07 | ClimateMaster | WBAHP-C | Water-to-Air and Brine-to-Air | SJ/PN036A | SKN036A | 36800 | 18.2 | 3.9 | 27300
4651883 | 3.53 | GeoSmart Energy | WBAHP | Water-to-Air and Brine-to-Air | ZS042**0*4 |  | 42300 | 18.5 | 3.7 | 29900
4651888 | 3.53 | GEOSTAR | WBAHP | Water-to-Air and Brine-to-Air | ZS042**3*4 |  | 42300 | 18.5 | 3.7 | 29900
4651889 | 3.53 | GeoSmart Energy | WBAHP | Water-to-Air and Brine-to-Air | ZS042**3*4 |  | 42300 | 18.5 | 3.7 | 29900
4651894 | 3.53 | GEOSTAR | WBAHP | Water-to-Air and Brine-to-Air | ZS042**4*4 |  | 42300 | 18.5 | 3.7 | 29900
4651895 | 3.53 | GeoSmart Energy | WBAHP | Water-to-Air and Brine-to-Air | ZS042**4*4 |  | 42300 | 18.5 | 3.7 | 29900
4651936 | 4.13 | GEOSTAR | WBAHP | Water-to-Air and Brine-to-Air | ZS048**0*4 |  | 49500 | 18.1 | 3.6 | 36900
4651937 | 4.13 | GeoSmart Energy | WBAHP | Water-to-Air and Brine-to-Air | ZS048**0*4 |  | 49500 | 18.1 | 3.6 | 36900
4651942 | 4.13 | GeoSmart Energy | WBAHP | Water-to-Air and Brine-to-Air | ZS048**3*4 |  | 49500 | 18.1 | 3.6 | 36900
4651943 | 4.13 | GEOSTAR | WBAHP | Water-to-Air and Brine-to-Air | ZS048**3*4 |  | 49500 | 18.1 | 3.6 | 36900
4651948 | 4.13 | GEOSTAR | WBAHP | Water-to-Air and Brine-to-Air | ZS048**4*4 |  | 49500 | 18.1 | 3.6 | 36900
4651949 | 4.13 | GeoSmart Energy | WBAHP | Water-to-Air and Brine-to-Air | ZS048**4*4 |  | 49500 | 18.1 | 3.6 | 36900
4651954 | 5.08 | GEOSTAR | WBAHP | Water-to-Air and Brine-to-Air | ZS060**0*4 |  | 60900 | 17.9 | 3.6 | 47100
4651955 | 5.08 | GeoSmart Energy | WBAHP | Water-to-Air and Brine-to-Air | ZS060**0*4 |  | 60900 | 17.9 | 3.6 | 47100
4651966 | 5.08 | GEOSTAR | WBAHP | Water-to-Air and Brine-to-Air | ZS060**4*4 |  | 60900 | 17.9 | 3.6 | 47100
4651967 | 5.08 | GeoSmart Energy | WBAHP | Water-to-Air and Brine-to-Air | ZS060**4*4 |  | 60900 | 17.9 | 3.6 | 47100
4651972 | 5.71 | GEOSTAR | WBAHP | Water-to-Air and Brine-to-Air | ZS070**0*4 |  | 68500 | 17.1 | 3.6 | 51600
4651973 | 5.71 | GeoSmart Energy | WBAHP | Water-to-Air and Brine-to-Air | ZS070**0*4 |  | 68500 | 17.1 | 3.6 | 51600
4651978 | 5.71 | GEOSTAR | WBAHP | Water-to-Air and Brine-to-Air | ZS070**3*4 |  | 68500 | 17.1 | 3.6 | 51600
4651979 | 5.71 | GeoSmart Energy | WBAHP | Water-to-Air and Brine-to-Air | ZS070**3*4 |  | 68500 | 17.1 | 3.6 | 51600
4651984 | 5.71 | GEOSTAR | WBAHP | Water-to-Air and Brine-to-Air | ZS070**4*4 |  | 68500 | 17.1 | 3.6 | 51600
4651985 | 5.71 | GeoSmart Energy | WBAHP | Water-to-Air and Brine-to-Air | ZS070**4*4 |  | 68500 | 17.1 | 3.6 | 51600
10443503 | 1.68 | HYDRON MODULE | WBAHP-C | Water-to-Air and Brine-to-Air | HBS018*2 | ACD024 | 20100 | 18.6 | 3.6 | 14700
10443504 | 1.68 | TETCO | WBAHP-C | Water-to-Air and Brine-to-Air | TBS018*2 | ACD024 | 20100 | 18.6 | 3.6 | 14700
10443509 | 1.7 | GEOCOMFORT | WBAHP-CB | Water-to-Air and Brine-to-Air | GBS018 | MPD024 | 20400 | 18.9 | 3.6 | 14600
10443510 | 1.7 | HYDRON MODULE | WBAHP-CB | Water-to-Air and Brine-to-Air | HBS018 | MPD024 | 20400 | 18.9 | 3.6 | 14600
10443511 | 1.7 | TETCO | WBAHP-CB | Water-to-Air and Brine-to-Air | TBS018 | MPD024 | 20400 | 18.9 | 3.6 | 14600
10443512 | 1.7 | GEOCOMFORT | WBAHP-CB | Water-to-Air and Brine-to-Air | GBS018*2 | MPD024 | 20400 | 18.9 | 3.6 | 14600
10443513 | 1.7 | HYDRON MODULE | WBAHP-CB | Water-to-Air and Brine-to-Air | HBS018*2 | MPD024 | 20400 | 18.9 | 3.6 | 14600
10268209 | 2.83 | TETCO | WBAHP-C | Water-to-Air and Brine-to-Air | TBT036*2 | ACD036 | 33900 | 17.4 | 3.7 | 27900
10268233 | 4.29 | GEOCOMFORT | WBAHP-CB | Water-to-Air and Brine-to-Air | GBT048 | MPD060 | 51500 | 19.9 | 3.9 | 37300
10268234 | 4.29 | HYDRON MODULE | WBAHP-CB | Water-to-Air and Brine-to-Air | HBT048 | MPD060 | 51500 | 19.9 | 3.9 | 37300
10268235 | 4.29 | TETCO | WBAHP-CB | Water-to-Air and Brine-to-Air | TBT048 | MPD060 | 51500 | 19.9 | 3.9 | 37300
10268236 | 4.29 | GEOCOMFORT | WBAHP-CB | Water-to-Air and Brine-to-Air | GBT048*2 | MPD060 | 51500 | 19.9 | 3.9 | 37300
10268237 | 4.29 | HYDRON MODULE | WBAHP-CB | Water-to-Air and Brine-to-Air | HBT048*2 | MPD060 | 51500 | 19.9 | 3.9 | 37300
10268238 | 4.29 | TETCO | WBAHP-CB | Water-to-Air and Brine-to-Air | TBT048*2 | MPD060 | 51500 | 19.9 | 3.9 | 37300
205993161 | 2.23 | GEOCOMFORT | WBAHP-C | Water-to-Air and Brine-to-Air | GBT024*2 | GED024 | 26800 | 19.5 | 4.1 | 19200
205993162 | 2.19 | GEOCOMFORT | WBAHP-CB | Water-to-Air and Brine-to-Air | GBT024*2 | GAD024 | 26300 | 20.4 | 3.9 | 18800
205993163 | 2.23 | HYDRON MODULE | WBAHP-C | Water-to-Air and Brine-to-Air | HBT024*2 | HED024 | 26800 | 19.5 | 4.1 | 19200
205993164 | 2.19 | HYDRON MODULE | WBAHP-CB | Water-to-Air and Brine-to-Air | HBT024*2 | HAD024 | 26300 | 20.4 | 3.9 | 18800
205993165 | 2.23 | TETCO | WBAHP-C | Water-to-Air and Brine-to-Air | TBT024*2 | TED024 | 26800 | 19.5 | 4.1 | 19200
205993166 | 2.19 | TETCO | WBAHP-CB | Water-to-Air and Brine-to-Air | TBT024*2 | TAD024 | 26300 | 20.4 | 3.9 | 18800
205782574 | 5.71 | GeoSmart Energy | WBAHP | Water-to-Air and Brine-to-Air | QT072**1*1* |  | 68500 | 17.1 | 3.7 | 54500
205993113 | 1.84 | GEOCOMFORT | WBAHP-C | Water-to-Air and Brine-to-Air | GBS018 | GED018 | 22100 | 21.7 | 3.9 | 14500
205993114 | 1.85 | GEOCOMFORT | WBAHP-CB | Water-to-Air and Brine-to-Air | GBS018 | GAD018 | 22200 | 22.2 | 3.9 | 14400
205993115 | 1.84 | HYDRON MODULE | WBAHP-C | Water-to-Air and Brine-to-Air | HBS018 | HED018 | 22100 | 21.7 | 3.9 | 14500
205993116 | 1.85 | HYDRON MODULE | WBAHP-CB | Water-to-Air and Brine-to-Air | HBS018 | HAD018 | 22200 | 22.2 | 3.9 | 14400
205993117 | 1.84 | TETCO | WBAHP-C | Water-to-Air and Brine-to-Air | TBS018 | TED018 | 22100 | 21.7 | 3.9 | 14500
205993118 | 1.85 | TETCO | WBAHP-CB | Water-to-Air and Brine-to-Air | TBS018 | TAD018 | 22200 | 22.2 | 3.9 | 14400
204031808 | 3.83 | YORK BY JOHNSON CONTROLS | WBAHP | Water-to-Air and Brine-to-Air | YAFS048**1*(1,2,4)*J |  | 45900 | 18.8 | 4 | 36400
5932336 | 4.21 | GEOCOMFORT | WBAHP-C | Water-to-Air and Brine-to-Air | GRT048A | MCD060 | 50500 | 17.3 | 3.8 | 36600
5932337 | 4.21 | HYDRON MODULE | WBAHP-C | Water-to-Air and Brine-to-Air | HRT048A | MCD060 | 50500 | 17.3 | 3.8 | 36600
5932338 | 4.21 | TETCO | WBAHP-C | Water-to-Air and Brine-to-Air | TRT048A | MCD060 | 50500 | 17.3 | 3.8 | 36600
5932368 | 5.11 | GEOCOMFORT | WBAHP-C | Water-to-Air and Brine-to-Air | GRT060A | MCD060 | 61300 | 17.1 | 3.6 | 45600
5932380 | 5.11 | HYDRON MODULE | WBAHP-C | Water-to-Air and Brine-to-Air | HRT060A | MCD060 | 61300 | 17.1 | 3.6 | 45600
5932381 | 5.11 | TETCO | WBAHP-C | Water-to-Air and Brine-to-Air | TRT060A | MCD060 | 61300 | 17.1 | 3.6 | 45600
10268262 | 5.19 | TETCO | WBAHP-CB | Water-to-Air and Brine-to-Air | TBT060 | MPD060 | 62300 | 17.6 | 3.7 | 45900
10268263 | 5.19 | GEOCOMFORT | WBAHP-CB | Water-to-Air and Brine-to-Air | GBT060*2 | MPD060 | 62300 | 17.6 | 3.7 | 45900
10268264 | 5.19 | HYDRON MODULE | WBAHP-CB | Water-to-Air and Brine-to-Air | HBT060*2 | MPD060 | 62300 | 17.6 | 3.7 | 45900
10268265 | 5.19 | TETCO | WBAHP-CB | Water-to-Air and Brine-to-Air | TBT060*2 | MPD060 | 62300 | 17.6 | 3.7 | 45900
10268268 | 5.08 | GEOCOMFORT | WBAHP-C | Water-to-Air and Brine-to-Air | GBT060 | ACD060 | 61000 | 17.6 | 3.7 | 45500
10268269 | 5.08 | HYDRON MODULE | WBAHP-C | Water-to-Air and Brine-to-Air | HBT060 | ACD060 | 61000 | 17.6 | 3.7 | 45500
10268270 | 5.08 | TETCO | WBAHP-C | Water-to-Air and Brine-to-Air | TBT060 | ACD060 | 61000 | 17.6 | 3.7 | 45500
205993119 | 1.84 | GEOCOMFORT | WBAHP-C | Water-to-Air and Brine-to-Air | GBS018*2 | GED018 | 22100 | 21.7 | 3.9 | 14500
205993120 | 1.85 | GEOCOMFORT | WBAHP-CB | Water-to-Air and Brine-to-Air | GBS018*2 | GAD018 | 22200 | 22.2 | 3.9 | 14400
205993121 | 1.84 | HYDRON MODULE | WBAHP-C | Water-to-Air and Brine-to-Air | HBS018*2 | HED018 | 22100 | 21.7 | 3.9 | 14500
205993122 | 1.85 | HYDRON MODULE | WBAHP-CB | Water-to-Air and Brine-to-Air | HBS018*2 | HAD018 | 22200 | 22.2 | 3.9 | 14400
205993123 | 1.84 | TETCO | WBAHP-C | Water-to-Air and Brine-to-Air | TBS018*2 | TED018 | 22100 | 21.7 | 3.9 | 14500
205993124 | 1.85 | TETCO | WBAHP-CB | Water-to-Air and Brine-to-Air | TBS018*2 | TAD018 | 22200 | 22.2 | 3.9 | 14400
205993125 | 3.13 | GEOCOMFORT | WBAHP-C | Water-to-Air and Brine-to-Air | GBT036 | GED036 | 37600 | 19.2 | 3.8 | 28800
5360714 | 3.29 | BARD | WBAH-C | Water-to-Air and Brine-to-Air | GTC36S2-A | GTADP-3642-* | 39500 | 18.3 | 4.2 | 29000
5360715 | 4.29 | BARD | WBAH-C | Water-to-Air and Brine-to-Air | GTC48S2-A | GTADP-4860-C | 51500 | 18.6 | 3.9 | 37000
5360791 | 5.25 | BARD | WBAH-C | Water-to-Air and Brine-to-Air | GTC60S2-A | GTADP-4860-C | 63000 | 18.8 | 4.05 | 48000
5505441 | 3.21 | BARD | WBAH-C | Water-to-Air and Brine-to-Air | GTC36S2-A | HE37942D175B2505AW/HE37942D210B2505AW | 38500 | 19.3 | 4.1 | 27000
7499453 | 1.05 | FHP | WBAHP | Water-to-Air and Brine-to-Air | EP012-1HZ/VT |  | 12600 | 17.5 | 3.6 | 9300
7499455 | 1.35 | FHP | WBAHP | Water-to-Air and Brine-to-Air | EP015-1HZ/VT |  | 16200 | 19.8 | 3.63 | 11000
7499456 | 1.35 | FHP | WBAHP | Water-to-Air and Brine-to-Air | EP015-2HZ/VT |  | 16200 | 19.8 | 3.63 | 11000
7167555 | 2.17 | CARRIER | WBAHP | Water-to-Air and Brine-to-Air | 50PSH/V024***5/EA |  | 26000 | 19.8 | 3.7 | 18000
7167556 | 2.17 | CARRIER | WBAHP | Water-to-Air and Brine-to-Air | 50PSH/V024***6/FA |  | 26000 | 19.8 | 3.7 | 18000
203470607 | 3.83 | 5 SERIES | WBAHP | Water-to-Air and Brine-to-Air | NSV/NSH048J1*(1,2,4) |  | 45900 | 18.8 | 4 | 36400
203490410 | 4.23 | GeoSmart Energy | WBAHP | Water-to-Air and Brine-to-Air | GT049**1*(1,2,4)*J |  | 50800 | 19.3 | 4 | 38200
10268244 | 4.23 | GEOCOMFORT | WBAHP-C | Water-to-Air and Brine-to-Air | GBT048 | ACD060 | 50800 | 19.2 | 4 | 37200
10268245 | 4.23 | HYDRON MODULE | WBAHP-C | Water-to-Air and Brine-to-Air | HBT048 | ACD060 | 50800 | 19.2 | 4 | 37200
10268246 | 4.23 | TETCO | WBAHP-C | Water-to-Air and Brine-to-Air | TBT048 | ACD060 | 50800 | 19.2 | 4 | 37200
10268247 | 4.23 | GEOCOMFORT | WBAHP-C | Water-to-Air and Brine-to-Air | GBT048*2 | ACD060 | 50800 | 19.2 | 4 | 37200
10268248 | 4.23 | HYDRON MODULE | WBAHP-C | Water-to-Air and Brine-to-Air | HBT048*2 | ACD060 | 50800 | 19.2 | 4 | 37200
10268249 | 4.23 | TETCO | WBAHP-C | Water-to-Air and Brine-to-Air | TBT048*2 | ACD060 | 50800 | 19.2 | 4 | 37200
10268250 | 4.23 | GEOCOMFORT | WBAHP-C | Water-to-Air and Brine-to-Air | GBT048 | MCD060 | 50800 | 19.2 | 4 | 37200
207200554 | 2.2 | GeoSmart Energy | WBAHP | Water-to-Air and Brine-to-Air | GT026**1*(1,4)*H |  | 26400 | 19.6 | 4 | 19500
207200555 | 6.15 | GeoSmart Energy | WBAHP | Water-to-Air and Brine-to-Air | GT072**1*(1,4)*H |  | 73800 | 18.2 | 3.7 | 55400
207200556 | 3.18 | GeoSmart Energy | WBAHP | Water-to-Air and Brine-to-Air | GT038**1*(1,2,4)*J |  | 38200 | 19.7 | 4.2 | 28500
207200557 | 4.23 | GeoSmart Energy | WBAHP | Water-to-Air and Brine-to-Air | GT049**1*(1,2,4)*J |  | 50800 | 19.3 | 4 | 38200
207200560 | 1.54 | GeoSmart Energy | WBAHP | Water-to-Air and Brine-to-Air | GS018**1*(1,4)*H |  | 18500 | 18.3 | 3.8 | 14500
6936993 | 5.25 | BARD | WBAH-C | Water-to-Air and Brine-to-Air | GTC60S2-A | HE49948D210B2705AW | 63000 | 18.8 | 4.05 | 48000
202391445 | 1.05 | CARRIER | WBAHP | Water-to-Air and Brine-to-Air | 50PSV012**C3/CA |  | 12600 | 17.5 | 3.6 | 9300
202391446 | 1.05 | CARRIER | WBAHP | Water-to-Air and Brine-to-Air | 50PSH012**C3/CA |  | 12600 | 17.5 | 3.6 | 9300
202391449 | 1.05 | CARRIER | WBAHP | Water-to-Air and Brine-to-Air | 50PSV012**C0/BA |  | 12600 | 17.5 | 3.6 | 9300
202391450 | 1.05 | CARRIER | WBAHP | Water-to-Air and Brine-to-Air | 50PSV012**C4/DA |  | 12600 | 17.5 | 3.6 | 9300
202391451 | 1.05 | CARRIER | WBAHP | Water-to-Air and Brine-to-Air | 50PSH012**C0/BA |  | 12600 | 17.5 | 3.6 | 9300
202391437 | 1.05 | FHP | WBAHP | Water-to-Air and Brine-to-Air | EP012-2HZC |  | 12600 | 17.5 | 3.6 | 9300
3919931 | 2.17 | AQUARIUS | WBAHP | Water-to-Air and Brine-to-Air | EP024-2HZ/VT |  | 26000 | 19.8 | 3.7 | 18000
3920297 | 2.38 | AQUARIUS | WBAHP | Water-to-Air and Brine-to-Air | EP030-2HZ/VT |  | 28500 | 19.4 | 3.95 | 20300
3920298 | 2.38 | AQUARIUS | WBAHP | Water-to-Air and Brine-to-Air | EP030-4HZ/VT |  | 28500 | 19.4 | 3.95 | 20300
3920299 | 2.38 | AQUARIUS | WBAHP | Water-to-Air and Brine-to-Air | EP030-3HZ/VT |  | 28500 | 19.4 | 3.95 | 20300
3920300 | 2.38 | AQUARIUS | WBAHP | Water-to-Air and Brine-to-Air | EP030-1HZ/VT |  | 28500 | 19.4 | 3.95 | 20300
3920500 | 5.13 | AQUARIUS | WBAHP | Water-to-Air and Brine-to-Air | EP060-4HZ/VT |  | 61500 | 17.45 | 4.05 | 46900
3920501 | 5.13 | AQUARIUS | WBAHP | Water-to-Air and Brine-to-Air | EP060-3HZ/VT |  | 61500 | 17.45 | 4.05 | 46900
9951968 | 2.22 | BARD | WBAHP | Water-to-Air and Brine-to-Air | GV27S3AA |  | 26600 | 18.1 | 4.1 | 20200
9951969 | 3.21 | BARD | WBAHP | Water-to-Air and Brine-to-Air | GV38S3AA |  | 38500 | 17.1 | 4.05 | 31400
9951970 | 4.13 | BARD | WBAHP | Water-to-Air and Brine-to-Air | GV51S3AA |  | 49500 | 17.1 | 3.75 | 39500
8786558 | 1.54 | GeoSmart Energy | WBAHP | Water-to-Air and Brine-to-Air | GS018**1*(1,4)********H |  | 18500 | 18.3 | 3.8 | 14500
8786559 | 1.54 | YORK BY JOHNSON CONTROLS | WBAHP | Water-to-Air and Brine-to-Air | YAFS018**1*(1,4)****H |  | 18500 | 18.3 | 3.8 | 14500
205993182 | 5.09 | GEOCOMFORT | WBAHP-CB | Water-to-Air and Brine-to-Air | GBT060*2 | GAD060 | 61100 | 18.2 | 3.8 | 46800
205993183 | 5.09 | HYDRON MODULE | WBAHP-CB | Water-to-Air and Brine-to-Air | HBT060*2 | HAD060 | 61100 | 18.2 | 3.8 | 46800
205993184 | 5.09 | TETCO | WBAHP-CB | Water-to-Air and Brine-to-Air | TBT060*2 | TAD060 | 61100 | 18.2 | 3.8 | 46800
205993126 | 3.08 | GEOCOMFORT | WBAHP-CB | Water-to-Air and Brine-to-Air | GBT036 | GAD036 | 36900 | 19.3 | 3.9 | 29000
205993127 | 3.13 | HYDRON MODULE | WBAHP-C | Water-to-Air and Brine-to-Air | HBT036 | HED036 | 37600 | 19.2 | 3.8 | 28800
205993128 | 3.08 | HYDRON MODULE | WBAHP-CB | Water-to-Air and Brine-to-Air | HBT036 | HAD036 | 36900 | 19.3 | 3.9 | 29000
205993129 | 3.13 | TETCO | WBAHP-C | Water-to-Air and Brine-to-Air | TBT036 | TED036 | 37600 | 19.2 | 3.8 | 28800
205993130 | 3.08 | TETCO | WBAHP-CB | Water-to-Air and Brine-to-Air | TBT036 | TAD036 | 36900 | 19.3 | 3.9 | 29000
205993131 | 3.13 | GEOCOMFORT | WBAHP-C | Water-to-Air and Brine-to-Air | GBT036*2 | GED036 | 37600 | 19.2 | 3.8 | 28800
205993132 | 3.08 | GEOCOMFORT | WBAHP-CB | Water-to-Air and Brine-to-Air | GBT036*2 | GAD036 | 36900 | 19.3 | 3.9 | 29000
7076986 | 2.17 | AQUARIUS | WBAHP | Water-to-Air and Brine-to-Air | EP024-3HZ/VT |  | 26000 | 19.8 | 3.7 | 18000
7076987 | 2.17 | AQUARIUS | WBAHP | Water-to-Air and Brine-to-Air | EP024-4HZ/VT |  | 26000 | 19.8 | 3.7 | 18000
202350515 | 2.24 | AAON, Inc. | WBAHP | Water-to-Air and Brine-to-Air | WV-024-1-H-DCAC-C0-10-D00-A |  | 26900 | 18.1 | 3.82 | 16700
202391369 | 1.05 | AQUARIUS | WBAHP | Water-to-Air and Brine-to-Air | EP012-1VTC |  | 12600 | 17.5 | 3.6 | 9300
202391370 | 1.05 | AQUARIUS | WBAHP | Water-to-Air and Brine-to-Air | EP012-1HZC |  | 12600 | 17.5 | 3.6 | 9300
214813285 | 0.83 | ARCADIAN | WBAHP | Water-to-Air and Brine-to-Air | AVHP-03-G |  | 9900 | 17.22 | 3.65 | 7452
214813286 | 1.09 | ARCADIAN | WBAHP | Water-to-Air and Brine-to-Air | AVHP-04-G |  | 13040 | 17.32 | 3.62 | 10273
214813287 | 1.31 | ARCADIAN | WBAHP | Water-to-Air and Brine-to-Air | AVHP-05-G |  | 15724 | 17.2 | 3.61 | 11705
214813288 | 1.64 | ARCADIAN | WBAHP | Water-to-Air and Brine-to-Air | AVHP-06-G |  | 19621 | 17.3 | 3.62 | 15106
214813289 | 2.22 | ARCADIAN | WBAHP | Water-to-Air and Brine-to-Air | AVHP-08-G |  | 26613 | 17.38 | 3.61 | 18707
214813290 | 2.66 | ARCADIAN | WBAHP | Water-to-Air and Brine-to-Air | AVHP-10-G |  | 31947 | 17.27 | 3.62 | 21202
203993053 | 3 | GEOSTAR | WBAHP | Water-to-Air and Brine-to-Air | 111H038**1*(1,2)* |  | 36000 | 18.7 | 3.9 | 27400
204031802 | 4.23 | YORK BY JOHNSON CONTROLS | WBAHP | Water-to-Air and Brine-to-Air | YAFT049**1*(1,2,4)*J |  | 50800 | 19.3 | 4 | 38200
10268278 | 5.08 | HYDRON MODULE | WBAHP-C | Water-to-Air and Brine-to-Air | HBT060*2 | MCD060 | 61000 | 17.6 | 3.7 | 45500
10268279 | 5.08 | TETCO | WBAHP-C | Water-to-Air and Brine-to-Air | TBT060*2 | MCD060 | 61000 | 17.6 | 3.7 | 45500
205993147 | 4.28 | TETCO | WBAHP-C | Water-to-Air and Brine-to-Air | TBT048*2 | TED048 | 51300 | 19.3 | 4.1 | 40700
205993148 | 4.19 | TETCO | WBAHP-CB | Water-to-Air and Brine-to-Air | TBT048*2 | TAD048 | 50300 | 19.5 | 3.9 | 41000
205993149 | 5.28 | GEOCOMFORT | WBAHP-C | Water-to-Air and Brine-to-Air | GBT060 | GED060 | 63400 | 17.8 | 3.8 | 48100
205993150 | 5.28 | HYDRON MODULE | WBAHP-C | Water-to-Air and Brine-to-Air | HBT060 | HED060 | 63400 | 17.8 | 3.8 | 48100
205993151 | 5.28 | TETCO | WBAHP-C | Water-to-Air and Brine-to-Air | TBT060 | TED060 | 63400 | 17.8 | 3.8 | 48100
205993152 | 5.28 | GEOCOMFORT | WBAHP-C | Water-to-Air and Brine-to-Air | GBT060*2 | GED060 | 63400 | 17.8 | 3.8 | 48100
205993153 | 5.28 | HYDRON MODULE | WBAHP-C | Water-to-Air and Brine-to-Air | HBT060*2 | HED060 | 63400 | 17.8 | 3.8 | 48100
205993133 | 3.13 | HYDRON MODULE | WBAHP-C | Water-to-Air and Brine-to-Air | HBT036*2 | HED036 | 37600 | 19.2 | 3.8 | 28800
205993134 | 3.08 | HYDRON MODULE | WBAHP-CB | Water-to-Air and Brine-to-Air | HBT036*2 | HAD036 | 36900 | 19.3 | 3.9 | 29000
205993135 | 3.13 | TETCO | WBAHP-C | Water-to-Air and Brine-to-Air | TBT036*2 | TED036 | 37600 | 19.2 | 3.8 | 28800
205993136 | 3.08 | TETCO | WBAHP-CB | Water-to-Air and Brine-to-Air | TBT036*2 | TAD036 | 36900 | 19.3 | 3.9 | 29000
205993137 | 4.28 | GEOCOMFORT | WBAHP-C | Water-to-Air and Brine-to-Air | GBT048 | GED048 | 51300 | 19.3 | 4.1 | 40700
205993138 | 4.19 | GEOCOMFORT | WBAHP-CB | Water-to-Air and Brine-to-Air | GBT048 | GAD048 | 50300 | 19.5 | 3.9 | 41000
205993139 | 4.28 | HYDRON MODULE | WBAHP-C | Water-to-Air and Brine-to-Air | HBT048 | HED048 | 51300 | 19.3 | 4.1 | 40700
202330418 | 2.24 | AAON, Inc. | WBAHP | Water-to-Air and Brine-to-Air | WV-024-A-H-DCAC-C0-10-D00-A |  | 26900 | 18.1 | 3.82 | 16700
202330428 | 4.15 | AAON, Inc. | WBAHP | Water-to-Air and Brine-to-Air | WV-048-A-H-DCAC-C0-10-D00-A |  | 49800 | 17.5 | 3.9 | 44900
4230746 | 1.88 | DAIKIN | WBAHP | Water-to-Air and Brine-to-Air | WCCW4019*E*04* |  | 22600 | 18.4 | 3.8 | 14800
4230748 | 1.88 | DAIKIN | WBAHP | Water-to-Air and Brine-to-Air | WCCW4019*J*04* |  | 22600 | 18.4 | 3.8 | 14800
10268271 | 5.08 | GEOCOMFORT | WBAHP-C | Water-to-Air and Brine-to-Air | GBT060*2 | ACD060 | 61000 | 17.6 | 3.7 | 45500
10268272 | 5.08 | HYDRON MODULE | WBAHP-C | Water-to-Air and Brine-to-Air | HBT060*2 | ACD060 | 61000 | 17.6 | 3.7 | 45500
10268273 | 5.08 | TETCO | WBAHP-C | Water-to-Air and Brine-to-Air | TBT060*2 | ACD060 | 61000 | 17.6 | 3.7 | 45500
10268274 | 5.08 | GEOCOMFORT | WBAHP-C | Water-to-Air and Brine-to-Air | GBT060 | MCD060 | 61000 | 17.6 | 3.7 | 45500
10268275 | 5.08 | HYDRON MODULE | WBAHP-C | Water-to-Air and Brine-to-Air | HBT060 | MCD060 | 61000 | 17.6 | 3.7 | 45500
10268276 | 5.08 | TETCO | WBAHP-C | Water-to-Air and Brine-to-Air | TBT060 | MCD060 | 61000 | 17.6 | 3.7 | 45500
10268277 | 5.08 | GEOCOMFORT | WBAHP-C | Water-to-Air and Brine-to-Air | GBT060*2 | MCD060 | 61000 | 17.6 | 3.7 | 45500
8000294 | 4.42 | GEOCOOL | WBAHP | Water-to-Air and Brine-to-Air | GCHP01048 |  | 53000 | 20 | 3.6 | 39000
8570180 | 5.46 | 5 SERIES | WBAHP | Water-to-Air and Brine-to-Air | NDV/NDH064H1*(1,4) |  | 65500 | 19.3 | 3.8 | 47300
7499468 | 2.38 | FHP | WBAHP | Water-to-Air and Brine-to-Air | EP030-4HZ/VT |  | 28500 | 19.4 | 3.95 | 20300
7499480 | 5.13 | FHP | WBAHP | Water-to-Air and Brine-to-Air | EP060-1HZ/VT |  | 61500 | 17.45 | 4.05 | 46900
7499482 | 5.13 | FHP | WBAHP | Water-to-Air and Brine-to-Air | EP060-3HZ/VT |  | 61500 | 17.45 | 4.05 | 46900
7499483 | 5.13 | FHP | WBAHP | Water-to-Air and Brine-to-Air | EP060-4HZ/VT |  | 61500 | 17.45 | 4.05 | 46900
7499484 | 5.88 | FHP | WBAHP | Water-to-Air and Brine-to-Air | EP070-1HZ/VT |  | 70500 | 17.56 | 3.77 | 56500
7499485 | 5.88 | FHP | WBAHP | Water-to-Air and Brine-to-Air | EP070-3HZ/VT |  | 70500 | 17.56 | 3.77 | 56500
7499487 | 5.88 | FHP | WBAHP | Water-to-Air and Brine-to-Air | EP070-4HZ/VT |  | 70500 | 17.56 | 3.77 | 56500
205782568 | 3.98 | YORK BY JOHNSON CONTROLS | WBAHP | Water-to-Air and Brine-to-Air | YACT049**1*(1,2)* |  | 47700 | 18.2 | 3.8 | 38000
205782570 | 5.71 | YORK BY JOHNSON CONTROLS | WBAHP | Water-to-Air and Brine-to-Air | YACT072**1*1* |  | 68500 | 17.1 | 3.7 | 54500
205782572 | 3.98 | GeoSmart Energy | WBAHP | Water-to-Air and Brine-to-Air | QT049**1*(1,2)* |  | 47700 | 18.2 | 3.8 | 38000
4547269 | 4.42 | DUAL AIR | WBAHP | Water-to-Air and Brine-to-Air | CFX048 |  | 53000 | 20 | 3.6 | 39000
4547873 | 4.42 | MIAMI HEAT PUMP | WBAC | Water-to-Air and Brine-to-Air | HPX048 |  | 53000 | 20 | 3.6 | 39000
10443493 | 1.68 | GEOCOMFORT | WBAHP-C | Water-to-Air and Brine-to-Air | GBS018 | MCD024 | 20100 | 18.6 | 3.6 | 14700
10443494 | 1.68 | HYDRON MODULE | WBAHP-C | Water-to-Air and Brine-to-Air | HBS018 | MCD024 | 20100 | 18.6 | 3.6 | 14700
10443495 | 1.68 | TETCO | WBAHP-C | Water-to-Air and Brine-to-Air | TBS018 | MCD024 | 20100 | 18.6 | 3.6 | 14700
8786528 | 2.2 | GeoSmart Energy | WBAHP | Water-to-Air and Brine-to-Air | GT026**1*(1,4)********H |  | 26400 | 19.6 | 4 | 19500
8786529 | 2.2 | YORK BY JOHNSON CONTROLS | WBAHP | Water-to-Air and Brine-to-Air | YAFT026**1*(1,4)****H |  | 26400 | 19.6 | 4 | 19500
8786542 | 5.46 | GEOSTAR | WBAHP | Water-to-Air and Brine-to-Air | 101/102H064**1*(1,4)***** |  | 65500 | 19.3 | 3.8 | 47300
8786543 | 5.46 | GeoSmart Energy | WBAHP | Water-to-Air and Brine-to-Air | GT064**1*(1,4)********H |  | 65500 | 19.3 | 3.8 | 47300
8786548 | 6.15 | GeoSmart Energy | WBAHP | Water-to-Air and Brine-to-Air | GT072**1*(1,4)********H |  | 73800 | 18.2 | 3.7 | 55400
8786549 | 6.15 | YORK BY JOHNSON CONTROLS | WBAHP | Water-to-Air and Brine-to-Air | YAFT072**1*(1,4)****H |  | 73800 | 18.2 | 3.7 | 55400
205993154 | 5.28 | TETCO | WBAHP-C | Water-to-Air and Brine-to-Air | TBT060*2 | TED060 | 63400 | 17.8 | 3.8 | 48100
205993155 | 2.23 | GEOCOMFORT | WBAHP-C | Water-to-Air and Brine-to-Air | GBT024 | GED024 | 26800 | 19.5 | 4.1 | 19200
205993156 | 2.19 | GEOCOMFORT | WBAHP-CB | Water-to-Air and Brine-to-Air | GBT024 | GAD024 | 26300 | 20.4 | 3.9 | 18800
205993157 | 2.23 | HYDRON MODULE | WBAHP-C | Water-to-Air and Brine-to-Air | HBT024 | HED024 | 26800 | 19.5 | 4.1 | 19200
205993158 | 2.19 | HYDRON MODULE | WBAHP-CB | Water-to-Air and Brine-to-Air | HBT024 | HAD024 | 26300 | 20.4 | 3.9 | 18800
205993159 | 2.23 | TETCO | WBAHP-C | Water-to-Air and Brine-to-Air | TBT024 | TED024 | 26800 | 19.5 | 4.1 | 19200
205993160 | 2.19 | TETCO | WBAHP-CB | Water-to-Air and Brine-to-Air | TBT024 | TAD024 | 26300 | 20.4 | 3.9 | 18800
6581203 | 1.79 | YORK BY JOHNSON CONTROLS | WBAHP | Water-to-Air and Brine-to-Air | YAFS022**1*(0,3) |  | 21500 | 20.5 | 3.7 | 14200
5612204 | 3.83 | GeoSmart Energy | WBAHP | Water-to-Air and Brine-to-Air | VI048**1*1 |  | 46000 | 21.7 | 3.6 | 43000
5613676 | 3.83 | GEOSTAR | WBAHP | Water-to-Air and Brine-to-Air | 141/142A048**1*1 |  | 46000 | 21.7 | 3.6 | 43000
10268251 | 4.23 | HYDRON MODULE | WBAHP-C | Water-to-Air and Brine-to-Air | HBT048 | MCD060 | 50800 | 19.2 | 4 | 37200
10268252 | 4.23 | TETCO | WBAHP-C | Water-to-Air and Brine-to-Air | TBT048 | MCD060 | 50800 | 19.2 | 4 | 37200
10268253 | 4.23 | GEOCOMFORT | WBAHP-C | Water-to-Air and Brine-to-Air | GBT048*2 | MCD060 | 50800 | 19.2 | 4 | 37200
10268254 | 4.23 | HYDRON MODULE | WBAHP-C | Water-to-Air and Brine-to-Air | HBT048*2 | MCD060 | 50800 | 19.2 | 4 | 37200
10268255 | 4.23 | TETCO | WBAHP-C | Water-to-Air and Brine-to-Air | TBT048*2 | MCD060 | 50800 | 19.2 | 4 | 37200
10268260 | 5.19 | GEOCOMFORT | WBAHP-CB | Water-to-Air and Brine-to-Air | GBT060 | MPD060 | 62300 | 17.6 | 3.7 | 45900
10268261 | 5.19 | HYDRON MODULE | WBAHP-CB | Water-to-Air and Brine-to-Air | HBT060 | MPD060 | 62300 | 17.6 | 3.7 | 45900
7499460 | 2.17 | FHP | WBAHP | Water-to-Air and Brine-to-Air | EP024-1HZ/VT |  | 26000 | 19.8 | 3.7 | 18000
7499461 | 2.17 | FHP | WBAHP | Water-to-Air and Brine-to-Air | EP024-2HZ/VT |  | 26000 | 19.8 | 3.7 | 18000
7499463 | 2.17 | FHP | WBAHP | Water-to-Air and Brine-to-Air | EP024-3HZ/VT |  | 26000 | 19.8 | 3.7 | 18000
7499464 | 2.17 | FHP | WBAHP | Water-to-Air and Brine-to-Air | EP024-4HZ/VT |  | 26000 | 19.8 | 3.7 | 18000
7499465 | 2.38 | FHP | WBAHP | Water-to-Air and Brine-to-Air | EP030-1HZ/VT |  | 28500 | 19.4 | 3.95 | 20300
7499466 | 2.38 | FHP | WBAHP | Water-to-Air and Brine-to-Air | EP030-2HZ/VT |  | 28500 | 19.4 | 3.95 | 20300
7499467 | 2.38 | FHP | WBAHP | Water-to-Air and Brine-to-Air | EP030-3HZ/VT |  | 28500 | 19.4 | 3.95 | 20300
10443514 | 1.7 | TETCO | WBAHP-CB | Water-to-Air and Brine-to-Air | TBS018*2 | MPD024 | 20400 | 18.9 | 3.6 | 14600
10443577 | 2.04 | GEOCOMFORT | WBAHP-C | Water-to-Air and Brine-to-Air | GBT024 | MCD024 | 24500 | 17.6 | 3.6 | 17800
10443578 | 2.04 | HYDRON MODULE | WBAHP-C | Water-to-Air and Brine-to-Air | HBT024 | MCD024 | 24500 | 17.6 | 3.6 | 17800
10443579 | 2.04 | TETCO | WBAHP-C | Water-to-Air and Brine-to-Air | TBT024 | MCD024 | 24500 | 17.6 | 3.6 | 17800
10443580 | 2.04 | GEOCOMFORT | WBAHP-C | Water-to-Air and Brine-to-Air | GBT024*2 | MCD024 | 24500 | 17.6 | 3.6 | 17800
10443581 | 2.04 | HYDRON MODULE | WBAHP-C | Water-to-Air and Brine-to-Air | HBT024*2 | MCD024 | 24500 | 17.6 | 3.6 | 17800
10443582 | 2.04 | TETCO | WBAHP-C | Water-to-Air and Brine-to-Air | TBT024*2 | MCD024 | 24500 | 17.6 | 3.6 | 17800
207699058 | 2.22 | UNILUX VHP | WBAHP | Water-to-Air and Brine-to-Air | UVHP-08-G |  | 26613 | 17.38 | 3.61 | 18707
207699059 | 2.66 | UNILUX VHP | WBAHP | Water-to-Air and Brine-to-Air | UVHP-10-G |  | 31947 | 17.27 | 3.62 | 21202
207200574 | 3.83 | GeoSmart Energy | WBAHP | Water-to-Air and Brine-to-Air | GS048**1*(1,2,4)*J |  | 45900 | 18.8 | 4 | 36400
207200622 | 3.98 | GeoSmart Energy | WBAHP | Water-to-Air and Brine-to-Air | QT049**1*(1,2)* |  | 47700 | 18.2 | 3.8 | 38000
207200623 | 5.71 | GeoSmart Energy | WBAHP | Water-to-Air and Brine-to-Air | QT072**1*1* |  | 68500 | 17.1 | 3.7 | 54500
207200624 | 3.83 | GeoSmart Energy | WBAHP | Water-to-Air and Brine-to-Air | VI048**1*1 |  | 46000 | 21.7 | 3.6 | 43000
7167347 | 2.38 | CARRIER | WBAHP | Water-to-Air and Brine-to-Air | 50PSH/V030***3/CA |  | 28500 | 19.4 | 3.95 | 20300
7167357 | 5.13 | CARRIER | WBAHP | Water-to-Air and Brine-to-Air | 50PSH/V060***6/FA |  | 61500 | 17.45 | 4.05 | 46900
7167358 | 5.13 | CARRIER | WBAHP | Water-to-Air and Brine-to-Air | 50PSH/V060***5/EA |  | 61500 | 17.45 | 4.05 | 46900
7167359 | 5.13 | CARRIER | WBAHP | Water-to-Air and Brine-to-Air | 50PSH/V060***3/CA |  | 61500 | 17.45 | 4.05 | 46900
7167360 | 5.88 | CARRIER | WBAHP | Water-to-Air and Brine-to-Air | 50PSH/V070***3/CA |  | 70500 | 17.56 | 3.77 | 56500
7167361 | 5.88 | CARRIER | WBAHP | Water-to-Air and Brine-to-Air | 50PSH/V070***5/EA |  | 70500 | 17.56 | 3.77 | 56500
7167362 | 5.88 | CARRIER | WBAHP | Water-to-Air and Brine-to-Air | 50PSH/V070***6/FA |  | 70500 | 17.56 | 3.77 | 56500
10581113 | 2.07 | YORK BY JOHNSON CONTROLS | WBAHP | Water-to-Air and Brine-to-Air | YAPT026**1*1******H |  | 24800 | 17.9 | 3.9 | 19300
10581114 | 3.18 | YORK BY JOHNSON CONTROLS | WBAHP | Water-to-Air and Brine-to-Air | YAPT038**1*(1,2)******H |  | 38200 | 19.7 | 4.1 | 28300
10581115 | 4.2 | YORK BY JOHNSON CONTROLS | WBAHP | Water-to-Air and Brine-to-Air | YAPT049**1*1******H |  | 50400 | 19 | 4 | 38000
10581116 | 5.21 | YORK BY JOHNSON CONTROLS | WBAHP | Water-to-Air and Brine-to-Air | YAPT064**1*1******H |  | 62500 | 18.2 | 3.8 | 46300
203490416 | 3.83 | GeoSmart Energy | WBAHP | Water-to-Air and Brine-to-Air | GS048**1*(1,2,4)*J |  | 45900 | 18.8 | 4 | 36400
203494005 | 3.83 | GEOSTAR | WBAHP | Water-to-Air and Brine-to-Air | 101/102J048**1*(1,2,4) |  | 45900 | 18.8 | 4 | 36400
10443583 | 2.04 | GEOCOMFORT | WBAHP-C | Water-to-Air and Brine-to-Air | GBT024 | ACD024 | 24500 | 17.6 | 3.6 | 17800
10443584 | 2.04 | HYDRON MODULE | WBAHP-C | Water-to-Air and Brine-to-Air | HBT024 | ACD024 | 24500 | 17.6 | 3.6 | 17800
10443585 | 2.04 | TETCO | WBAHP-C | Water-to-Air and Brine-to-Air | TBT024 | ACD024 | 24500 | 17.6 | 3.6 | 17800
10443586 | 2.04 | GEOCOMFORT | WBAHP-C | Water-to-Air and Brine-to-Air | GBT024*2 | ACD024 | 24500 | 17.6 | 3.6 | 17800
10443587 | 2.04 | HYDRON MODULE | WBAHP-C | Water-to-Air and Brine-to-Air | HBT024*2 | ACD024 | 24500 | 17.6 | 3.6 | 17800
10443588 | 2.04 | TETCO | WBAHP-C | Water-to-Air and Brine-to-Air | TBT024*2 | ACD024 | 24500 | 17.6 | 3.6 | 17800
10268202 | 2.83 | HYDRON MODULE | WBAHP-C | Water-to-Air and Brine-to-Air | HBT036*2 | MCD036 | 33900 | 17.4 | 3.7 | 27900
10268203 | 2.83 | TETCO | WBAHP-C | Water-to-Air and Brine-to-Air | TBT036*2 | MCD036 | 33900 | 17.4 | 3.7 | 27900
10268204 | 2.83 | GEOCOMFORT | WBAHP-C | Water-to-Air and Brine-to-Air | GBT036 | ACD036 | 33900 | 17.4 | 3.7 | 27900
10268205 | 2.83 | HYDRON MODULE | WBAHP-C | Water-to-Air and Brine-to-Air | HBT036 | ACD036 | 33900 | 17.4 | 3.7 | 27900
10268206 | 2.83 | TETCO | WBAHP-C | Water-to-Air and Brine-to-Air | TBT036 | ACD036 | 33900 | 17.4 | 3.7 | 27900
10268207 | 2.83 | GEOCOMFORT | WBAHP-C | Water-to-Air and Brine-to-Air | GBT036*2 | ACD036 | 33900 | 17.4 | 3.7 | 27900
10268208 | 2.83 | HYDRON MODULE | WBAHP-C | Water-to-Air and Brine-to-Air | HBT036*2 | ACD036 | 33900 | 17.4 | 3.7 | 27900
5696567 | 1.79 | 5 SERIES | WBAHP | Water-to-Air and Brine-to-Air | NSV/NSH022G1*(0,3) |  | 21500 | 20.5 | 3.7 | 14200
5708463 | 1.79 | AMERICAN STANDARD | WBAHP | Water-to-Air and Brine-to-Air | A1GX022***1**(0,3) |  | 21500 | 20.5 | 3.7 | 14200
5708493 | 1.79 | TRANE/AMERICAN STANDARD | WBAHP | Water-to-Air and Brine-to-Air | T1GX022***1**(0,3) |  | 21500 | 20.5 | 3.7 | 14200
5708550 | 1.79 | GEOSTAR | WBAHP | Water-to-Air and Brine-to-Air | 101/102A022**1*(0,3) |  | 21500 | 20.5 | 3.7 | 14200
5708623 | 1.79 | GeoSmart Energy | WBAHP | Water-to-Air and Brine-to-Air | GS022**1*(0,3) |  | 21500 | 20.5 | 3.7 | 14200
5731224 | 3.2 | BARD | WBAHP-CB | Water-to-Air and Brine-to-Air | GTC36S2-A | GTA3600UD1AA+GTB1-A | 38400 | 17.3 | 4 | 29600
3919853 | 1.05 | AQUARIUS | WBAHP | Water-to-Air and Brine-to-Air | EP012-1HZ/VT |  | 12600 | 17.5 | 3.6 | 9300
3919854 | 1.35 | AQUARIUS | WBAHP | Water-to-Air and Brine-to-Air | EP015-1HZ/VT |  | 16200 | 19.8 | 3.63 | 11000
3919855 | 1.35 | AQUARIUS | WBAHP | Water-to-Air and Brine-to-Air | EP015-2HZ/VT |  | 16200 | 19.8 | 3.63 | 11000
3919884 | 2.17 | AQUARIUS | WBAHP | Water-to-Air and Brine-to-Air | EP024-1HZ/VT |  | 26000 | 19.8 | 3.7 | 18000
8791889 | 5.76 | GeoSmart Energy | WBAHP | Water-to-Air and Brine-to-Air | GS070**1*(1,4)********H |  | 69100 | 17.6 | 3.7 | 54000
8791890 | 5.76 | YORK BY JOHNSON CONTROLS | WBAHP | Water-to-Air and Brine-to-Air | YAFS070**1*(1,4)****H |  | 69100 | 17.6 | 3.7 | 54000
205993140 | 4.19 | HYDRON MODULE | WBAHP-CB | Water-to-Air and Brine-to-Air | HBT048 | HAD048 | 50300 | 19.5 | 3.9 | 41000
205993141 | 4.28 | TETCO | WBAHP-C | Water-to-Air and Brine-to-Air | TBT048 | TED048 | 51300 | 19.3 | 4.1 | 40700
205993142 | 4.19 | TETCO | WBAHP-CB | Water-to-Air and Brine-to-Air | TBT048 | TAD048 | 50300 | 19.5 | 3.9 | 41000
205993143 | 4.28 | GEOCOMFORT | WBAHP-C | Water-to-Air and Brine-to-Air | GBT048*2 | GED048 | 51300 | 19.3 | 4.1 | 40700
205993144 | 4.19 | GEOCOMFORT | WBAHP-CB | Water-to-Air and Brine-to-Air | GBT048*2 | GAD048 | 50300 | 19.5 | 3.9 | 41000
205993145 | 4.28 | HYDRON MODULE | WBAHP-C | Water-to-Air and Brine-to-Air | HBT048*2 | HED048 | 51300 | 19.3 | 4.1 | 40700
205993146 | 4.19 | HYDRON MODULE | WBAHP-CB | Water-to-Air and Brine-to-Air | HBT048*2 | HAD048 | 50300 | 19.5 | 3.9 | 41000
202391438 | 1.05 | FHP | WBAHP | Water-to-Air and Brine-to-Air | EP012-0HZC |  | 12600 | 17.5 | 3.6 | 9300
202391439 | 1.05 | FHP | WBAHP | Water-to-Air and Brine-to-Air | EP012-2VTC |  | 12600 | 17.5 | 3.6 | 9300
202391440 | 1.05 | FHP | WBAHP | Water-to-Air and Brine-to-Air | EP012-0VTC |  | 12600 | 17.5 | 3.6 | 9300
202391443 | 1.05 | FHP | WBAHP | Water-to-Air and Brine-to-Air | EP012-1HZC |  | 12600 | 17.5 | 3.6 | 9300
202391444 | 1.05 | FHP | WBAHP | Water-to-Air and Brine-to-Air | EP012-1VTC |  | 12600 | 17.5 | 3.6 | 9300
3920502 | 5.13 | AQUARIUS | WBAHP | Water-to-Air and Brine-to-Air | EP060-1HZ/VT |  | 61500 | 17.45 | 4.05 | 46900
3920503 | 5.88 | AQUARIUS | WBAHP | Water-to-Air and Brine-to-Air | EP070-1HZ/VT |  | 70500 | 17.56 | 3.77 | 56500
3920504 | 5.88 | AQUARIUS | WBAHP | Water-to-Air and Brine-to-Air | EP070-3HZ/VT |  | 70500 | 17.56 | 3.77 | 56500
3920505 | 5.88 | AQUARIUS | WBAHP | Water-to-Air and Brine-to-Air | EP070-4HZ/VT |  | 70500 | 17.56 | 3.77 | 56500
10443496 | 1.68 | GEOCOMFORT | WBAHP-C | Water-to-Air and Brine-to-Air | GBS018*2 | MCD024 | 20100 | 18.6 | 3.6 | 14700
10443497 | 1.68 | HYDRON MODULE | WBAHP-C | Water-to-Air and Brine-to-Air | HBS018*2 | MCD024 | 20100 | 18.6 | 3.6 | 14700
10443498 | 1.68 | TETCO | WBAHP-C | Water-to-Air and Brine-to-Air | TBS018*2 | MCD024 | 20100 | 18.6 | 3.6 | 14700
10443499 | 1.68 | GEOCOMFORT | WBAHP-C | Water-to-Air and Brine-to-Air | GBS018 | ACD024 | 20100 | 18.6 | 3.6 | 14700
10443500 | 1.68 | HYDRON MODULE | WBAHP-C | Water-to-Air and Brine-to-Air | HBS018 | ACD024 | 20100 | 18.6 | 3.6 | 14700
10443501 | 1.68 | TETCO | WBAHP-C | Water-to-Air and Brine-to-Air | TBS018 | ACD024 | 20100 | 18.6 | 3.6 | 14700
10443502 | 1.68 | GEOCOMFORT | WBAHP-C | Water-to-Air and Brine-to-Air | GBS018*2 | ACD024 | 20100 | 18.6 | 3.6 | 14700
207699054 | 0.83 | UNILUX VHP | WBAHP | Water-to-Air and Brine-to-Air | UVHP-03-G |  | 9900 | 17.22 | 3.65 | 7452
207699055 | 1.09 | UNILUX VHP | WBAHP | Water-to-Air and Brine-to-Air | UVHP-04-G |  | 13040 | 17.32 | 3.62 | 10273
207699056 | 1.31 | UNILUX VHP | WBAHP | Water-to-Air and Brine-to-Air | UVHP-05-G |  | 15724 | 17.2 | 3.61 | 11705
207699057 | 1.64 | UNILUX VHP | WBAHP | Water-to-Air and Brine-to-Air | UVHP-06-G |  | 19621 | 17.3 | 3.62 | 15106
8789586 | 1.6 | GEOSTAR | WBAHP | Water-to-Air and Brine-to-Air | 101/102H022**1*(1,4)***** |  | 19200 | 18.7 | 4 | 15500
8789592 | 2.33 | GeoSmart Energy | WBAHP | Water-to-Air and Brine-to-Air | GS030**1*(0,3)********H |  | 27900 | 21.1 | 3.7 | 20300
8789593 | 2.33 | YORK BY JOHNSON CONTROLS | WBAHP | Water-to-Air and Brine-to-Air | YAFS030**1*(0,3)****H |  | 27900 | 21.1 | 3.7 | 20300
8789597 | 2.34 | GeoSmart Energy | WBAHP | Water-to-Air and Brine-to-Air | GS030**1*(1,4)********H |  | 28100 | 22 | 3.9 | 20500
8789598 | 2.34 | YORK BY JOHNSON CONTROLS | WBAHP | Water-to-Air and Brine-to-Air | YAFS030**1*(1,4)****H |  | 28100 | 22 | 3.9 | 20500
205993179 | 5.09 | GEOCOMFORT | WBAHP-CB | Water-to-Air and Brine-to-Air | GBT060 | GAD060 | 61100 | 18.2 | 3.8 | 46800
205993180 | 5.09 | HYDRON MODULE | WBAHP-CB | Water-to-Air and Brine-to-Air | HBT060 | HAD060 | 61100 | 18.2 | 3.8 | 46800
205993181 | 5.09 | TETCO | WBAHP-CB | Water-to-Air and Brine-to-Air | TBT060 | TAD060 | 61100 | 18.2 | 3.8 | 46800
6580833 | 3.83 | YORK BY JOHNSON CONTROLS | WBAHP | Water-to-Air and Brine-to-Air | YAFV048**1*1 |  | 46000 | 21.7 | 3.6 | 43000
5317932 | 4.21 | TETCO | WBAHP-C | Water-to-Air and Brine-to-Air | TRT048A | ACD060 | 50500 | 17.3 | 3.8 | 36600
5317936 | 5.11 | GEOCOMFORT | WBAHP-C | Water-to-Air and Brine-to-Air | GRT060A | ACD060 | 61300 | 17.1 | 3.6 | 45600
5317937 | 5.11 | HYDRON MODULE | WBAHP-C | Water-to-Air and Brine-to-Air | HRT060A | ACD060 | 61300 | 17.1 | 3.6 | 45600
5317938 | 5.11 | TETCO | WBAHP-C | Water-to-Air and Brine-to-Air | TRT060A | ACD060 | 61300 | 17.1 | 3.6 | 45600
7167337 | 1.05 | CARRIER | WBAHP | Water-to-Air and Brine-to-Air | 50PSH/V012***3/CA |  | 12600 | 17.5 | 3.6 | 9300
6945298 | 4.29 | BARD | WBAH-C | Water-to-Air and Brine-to-Air | GTC48S2-A | HE49948D210B2705AW | 51500 | 18.6 | 3.9 | 37000
202443460 | 3.39 | GeoSmart Energy | WBAHP | Water-to-Air and Brine-to-Air | GS042**1*(1,2,4)*J |  | 40700 | 21.7 | 4 | 28900
202443465 | 3.18 | YORK BY JOHNSON CONTROLS | WBAHP | Water-to-Air and Brine-to-Air | YAFT038**1*(1,2,4)*J |  | 38200 | 19.7 | 4.2 | 28500
202443469 | 3.39 | YORK BY JOHNSON CONTROLS | WBAHP | Water-to-Air and Brine-to-Air | YAFS042**1*(1,2,4)*J |  | 40700 | 21.7 | 4 | 28900
10268139 | 2.93 | GEOCOMFORT | WBAHP-CB | Water-to-Air and Brine-to-Air | GBT036*2 | MPD036 | 35200 | 17.1 | 3.8 | 28700
10268140 | 2.93 | HYDRON MODULE | WBAHP-CB | Water-to-Air and Brine-to-Air | HBT036*2 | MPD036 | 35200 | 17.1 | 3.8 | 28700
10268141 | 2.93 | TETCO | WBAHP-CB | Water-to-Air and Brine-to-Air | TBT036*2 | MPD036 | 35200 | 17.1 | 3.8 | 28700
10268198 | 2.83 | GEOCOMFORT | WBAHP-C | Water-to-Air and Brine-to-Air | GBT036 | MCD036 | 33900 | 17.4 | 3.7 | 27900
10268199 | 2.83 | HYDRON MODULE | WBAHP-C | Water-to-Air and Brine-to-Air | HBT036 | MCD036 | 33900 | 17.4 | 3.7 | 27900
10268200 | 2.83 | TETCO | WBAHP-C | Water-to-Air and Brine-to-Air | TBT036 | MCD036 | 33900 | 17.4 | 3.7 | 27900
10268201 | 2.83 | GEOCOMFORT | WBAHP-C | Water-to-Air and Brine-to-Air | GBT036*2 | MCD036 | 33900 | 17.4 | 3.7 | 27900
7167338 | 1.35 | CARRIER | WBAHP | Water-to-Air and Brine-to-Air | 50PSH/V015***3/CA |  | 16200 | 19.8 | 3.63 | 11000
7167339 | 1.35 | CARRIER | WBAHP | Water-to-Air and Brine-to-Air | 50PSH/V015***4/DA |  | 16200 | 19.8 | 3.63 | 11000
7167342 | 2.17 | CARRIER | WBAHP | Water-to-Air and Brine-to-Air | 50PSH/V024***3/CA |  | 26000 | 19.8 | 3.7 | 18000
7167343 | 2.17 | CARRIER | WBAHP | Water-to-Air and Brine-to-Air | 50PSH/V024***4/DA |  | 26000 | 19.8 | 3.7 | 18000
7167344 | 2.38 | CARRIER | WBAHP | Water-to-Air and Brine-to-Air | 50PSH/V030***4/DA |  | 28500 | 19.4 | 3.95 | 20300
7167345 | 2.38 | CARRIER | WBAHP | Water-to-Air and Brine-to-Air | 50PSH/V030***6/FA |  | 28500 | 19.4 | 3.95 | 20300
7167346 | 2.38 | CARRIER | WBAHP | Water-to-Air and Brine-to-Air | 50PSH/V030***5/EA |  | 28500 | 19.4 | 3.95 | 20300
5317927 | 4.23 | GEOCOMFORT | WBAHP-CB | Water-to-Air and Brine-to-Air | GRT048A | MPD060 | 50700 | 18 | 3.7 | 34200
5317928 | 4.23 | HYDRON MODULE | WBAHP-CB | Water-to-Air and Brine-to-Air | HRT048A | MPD060 | 50700 | 18 | 3.7 | 34200
5317929 | 4.23 | TETCO | WBAHP-CB | Water-to-Air and Brine-to-Air | TRT048A | MPD060 | 50700 | 18 | 3.7 | 34200
5317930 | 4.21 | GEOCOMFORT | WBAHP-C | Water-to-Air and Brine-to-Air | GRT048A | ACD060 | 50500 | 17.3 | 3.8 | 36600
5317931 | 4.21 | HYDRON MODULE | WBAHP-C | Water-to-Air and Brine-to-Air | HRT048A | ACD060 | 50500 | 17.3 | 3.8 | 36600
10445241 | 3 | WaterFurnace | WBAHP | Water-to-Air and Brine-to-Air | SDV038H1*(1,2) |  | 36000 | 18.7 | 3.9 | 27400
10206404 | 3.29 | BARD | WBAH-C | Water-to-Air and Brine-to-Air | GTC36S2-A | HE37942D210B2505AW | 39500 | 18.3 | 4.2 | 29000
10206405 | 3.29 | BARD | WBAH-C | Water-to-Air and Brine-to-Air | GTC36S2-A | HE37942D175B2505AW | 39500 | 18.3 | 4.2 | 29000
10268136 | 2.93 | GEOCOMFORT | WBAHP-CB | Water-to-Air and Brine-to-Air | GBT036 | MPD036 | 35200 | 17.1 | 3.8 | 28700
10268137 | 2.93 | HYDRON MODULE | WBAHP-CB | Water-to-Air and Brine-to-Air | HBT036 | MPD036 | 35200 | 17.1 | 3.8 | 28700
10268138 | 2.93 | TETCO | WBAHP-CB | Water-to-Air and Brine-to-Air | TBT036 | MPD036 | 35200 | 17.1 | 3.8 | 28700
207200563 | 2.33 | GeoSmart Energy | WBAHP | Water-to-Air and Brine-to-Air | GS030**1*(0,3)*H |  | 27900 | 21.1 | 3.7 | 20300
207200564 | 2.34 | GeoSmart Energy | WBAHP | Water-to-Air and Brine-to-Air | GS030**1*(1,4)*H |  | 28100 | 22 | 3.9 | 20500
207200567 | 5.76 | GeoSmart Energy | WBAHP | Water-to-Air and Brine-to-Air | GS070**1*(1,4)*H |  | 69100 | 17.6 | 3.7 | 54000
207200572 | 3.39 | GeoSmart Energy | WBAHP | Water-to-Air and Brine-to-Air | GS042**1*(1,2,4)*J |  | 40700 | 21.7 | 4 | 28900
202391452 | 1.05 | CARRIER | WBAHP | Water-to-Air and Brine-to-Air | 50PSH012**C4/DA |  | 12600 | 17.5 | 3.6 | 9300
202443457 | 3.18 | GeoSmart Energy | WBAHP | Water-to-Air and Brine-to-Air | GT038**1*(1,2,4)*J |  | 38200 | 19.7 | 4.2 | 28500
202391373 | 1.05 | AQUARIUS | WBAHP | Water-to-Air and Brine-to-Air | EP012-0VTC |  | 12600 | 17.5 | 3.6 | 9300
202391374 | 1.05 | AQUARIUS | WBAHP | Water-to-Air and Brine-to-Air | EP012-2VTC |  | 12600 | 17.5 | 3.6 | 9300
202391375 | 1.05 | AQUARIUS | WBAHP | Water-to-Air and Brine-to-Air | EP012-0HZC |  | 12600 | 17.5 | 3.6 | 9300
202391376 | 1.05 | AQUARIUS | WBAHP | Water-to-Air and Brine-to-Air | EP012-2HZC |  | 12600 | 17.5 | 3.6 | 9300
3838483 | 4.83 | WaterFurnace | WBWHP | Water-to-Water and Brine-to-Water | NSW060*0 |  | 58000 | 16.1 | 3.1 | 50100
3838484 | 4.83 | 5 SERIES | WBWHP | Water-to-Water and Brine-to-Water | NSW060*1 |  | 58000 | 16.1 | 3.1 | 50100
3838485 | 4.83 | WaterFurnace | WBWHP | Water-to-Water and Brine-to-Water | NSW060*3 |  | 58000 | 16.1 | 3.1 | 50100
3838500 | 4.83 | WaterFurnace | WBWHP | Water-to-Water and Brine-to-Water | NSW060*4 |  | 58000 | 16.1 | 3.1 | 50100
3838508 | 4.83 | WaterFurnace | WBWHP | Water-to-Water and Brine-to-Water | NSW060*5 |  | 58000 | 16.1 | 3.1 | 50100
3838528 | 2.06 | WaterFurnace | WBWHP | Water-to-Water and Brine-to-Water | NSW025*4 |  | 24700 | 16.1 | 3.1 | 22000
3863921 | 1.44 | GEOSTAR | WBWHP | Water-to-Water and Brine-to-Water | GSW018*0 |  | 17300 | 16.6 | 3.1 | 14700
3863923 | 2.06 | GEOSTAR | WBWHP | Water-to-Water and Brine-to-Water | GSW025*0 |  | 24700 | 16.1 | 3.1 | 22000
3863932 | 2.06 | GEOSTAR | WBWHP | Water-to-Water and Brine-to-Water | GSW025*2 |  | 24700 | 16.1 | 3.1 | 22000
3863933 | 2.06 | GEOSTAR | WBWHP | Water-to-Water and Brine-to-Water | GSW025*4 |  | 24700 | 16.1 | 3.1 | 22000
3863934 | 3.14 | GEOSTAR | WBWHP | Water-to-Water and Brine-to-Water | GSW040*0 |  | 37700 | 17.5 | 3.1 | 30500
3864041 | 3.14 | GEOSTAR | WBWHP | Water-to-Water and Brine-to-Water | GSW040*3 |  | 37700 | 17.5 | 3.1 | 30500
3864042 | 3.14 | GEOSTAR | WBWHP | Water-to-Water and Brine-to-Water | GSW040*4 |  | 37700 | 17.5 | 3.1 | 30500
3864043 | 3.14 | GEOSTAR | WBWHP | Water-to-Water and Brine-to-Water | GSW040*5 |  | 37700 | 17.5 | 3.1 | 30500
3864044 | 4.29 | GEOSTAR | WBWHP | Water-to-Water and Brine-to-Water | GSW050*0 |  | 51500 | 16.4 | 3.1 | 44200
3864046 | 4.29 | GEOSTAR | WBWHP | Water-to-Water and Brine-to-Water | GSW050*2 |  | 51500 | 16.4 | 3.1 | 44200
3864047 | 4.29 | GEOSTAR | WBWHP | Water-to-Water and Brine-to-Water | GSW050*3 |  | 51500 | 16.4 | 3.1 | 44200
3864048 | 4.29 | GEOSTAR | WBWHP | Water-to-Water and Brine-to-Water | GSW050*4 |  | 51500 | 16.4 | 3.1 | 44200
3864049 | 4.29 | GEOSTAR | WBWHP | Water-to-Water and Brine-to-Water | GSW050*5 |  | 51500 | 16.4 | 3.1 | 44200
3864050 | 4.83 | GEOSTAR | WBWHP | Water-to-Water and Brine-to-Water | GSW060*0 |  | 58000 | 16.1 | 3.1 | 50100
3864052 | 4.83 | GEOSTAR | WBWHP | Water-to-Water and Brine-to-Water | GSW060*3 |  | 58000 | 16.1 | 3.1 | 50100
3864053 | 4.83 | GEOSTAR | WBWHP | Water-to-Water and Brine-to-Water | GSW060*4 |  | 58000 | 16.1 | 3.1 | 50100
3864054 | 4.83 | GEOSTAR | WBWHP | Water-to-Water and Brine-to-Water | GSW060*5 |  | 58000 | 16.1 | 3.1 | 50100
207178488 | 4.29 | GEOSTAR | WBWHP | Water-to-Water and Brine-to-Water | 165G050**1 |  | 51500 | 16.4 | 3.1 | 44200
207178489 | 1.44 | GEOSTAR | WBWHP | Water-to-Water and Brine-to-Water | 165G018**1 |  | 17300 | 16.6 | 3.1 | 14700
207178490 | 2.06 | GEOSTAR | WBWHP | Water-to-Water and Brine-to-Water | 165G025**1 |  | 24700 | 16.1 | 3.1 | 22000
207178491 | 4.83 | GEOSTAR | WBWHP | Water-to-Water and Brine-to-Water | 165G060**1 |  | 58000 | 16.1 | 3.1 | 50100
207178501 | 2.55 | GEOSTAR | WBWHP | Water-to-Water and Brine-to-Water | 166D040**1 |  | 30600 | 16.1 | 3.3 | 34000
207178502 | 3.71 | GEOSTAR | WBWHP | Water-to-Water and Brine-to-Water | 166D050**1 |  | 44500 | 16.1 | 3.3 | 45000
207178503 | 4.5 | GEOSTAR | WBWHP | Water-to-Water and Brine-to-Water | 166D066**1 |  | 54000 | 16.1 | 3.2 | 56500
207178504 | 3.14 | GEOSTAR | WBWHP | Water-to-Water and Brine-to-Water | 165H040**1 |  | 37700 | 17.5 | 3.1 | 30500
7607519 | 1.92 | TTHERM GEO | WBWHP | Water-to-Water and Brine-to-Water | THA-024-* |  | 23000 | 16.2 | 3.1 | 21500
6993448 | 2.87 | GEOCOMFORT | WBWHP | Water-to-Water and Brine-to-Water | GWS036 |  | 34400 | 16.9 | 3.1 | 30200
6993449 | 2.87 | HYDRON MODULE | WBWHP | Water-to-Water and Brine-to-Water | HWS036 |  | 34400 | 16.9 | 3.1 | 30200
6993450 | 2.87 | TETCO | WBWHP | Water-to-Water and Brine-to-Water | TWS036 |  | 34400 | 16.9 | 3.1 | 30200
6993451 | 4.22 | GEOCOMFORT | WBWHP | Water-to-Water and Brine-to-Water | GWS048 |  | 50600 | 16.2 | 3.1 | 45400
6993452 | 4.22 | HYDRON MODULE | WBWHP | Water-to-Water and Brine-to-Water | HWS048 |  | 50600 | 16.2 | 3.1 | 45400
6993453 | 4.22 | TETCO | WBWHP | Water-to-Water and Brine-to-Water | TWS048 |  | 50600 | 16.2 | 3.1 | 45400
6993454 | 5.08 | GEOCOMFORT | WBWHP | Water-to-Water and Brine-to-Water | GWS060 |  | 61000 | 16.1 | 3.1 | 54100
6993455 | 5.08 | HYDRON MODULE | WBWHP | Water-to-Water and Brine-to-Water | HWS060 |  | 61000 | 16.1 | 3.1 | 54100
6993456 | 5.08 | TETCO | WBWHP | Water-to-Water and Brine-to-Water | TWS060 |  | 61000 | 16.1 | 3.1 | 54100
207335086 | 1.44 | WaterFurnace | WBWHP | Water-to-Water and Brine-to-Water | NSW018*1 |  | 17300 | 16.6 | 3.1 | 14700
207335087 | 2.06 | WaterFurnace | WBWHP | Water-to-Water and Brine-to-Water | NSW025*1 |  | 24700 | 16.1 | 3.1 | 22000
207335088 | 3.14 | WaterFurnace | WBWHP | Water-to-Water and Brine-to-Water | NSW040*1 |  | 37700 | 17.5 | 3.1 | 30500
207335089 | 4.29 | WaterFurnace | WBWHP | Water-to-Water and Brine-to-Water | NSW050*1 |  | 51500 | 16.4 | 3.1 | 44200
207335090 | 4.83 | WaterFurnace | WBWHP | Water-to-Water and Brine-to-Water | NSW060*1 |  | 58000 | 16.1 | 3.1 | 50100
207335091 | 2.55 | WaterFurnace | WBWHP | Water-to-Water and Brine-to-Water | NEW040*1* |  | 30600 | 16.1 | 3.3 | 34000
207335092 | 3.71 | WaterFurnace | WBWHP | Water-to-Water and Brine-to-Water | NEW050*1* |  | 44500 | 16.1 | 3.3 | 45000
207335093 | 4.5 | WaterFurnace | WBWHP | Water-to-Water and Brine-to-Water | NEW066*1* |  | 54000 | 16.1 | 3.2 | 56500
200083664 | 2.78 | COMFORT-AIRE | WBWHP | Water-to-Water and Brine-to-Water | HWW036A |  | 33300 | 16.4 | 3.1 | 27400
200083665 | 2.78 | CENTURY | WBWHP | Water-to-Water and Brine-to-Water | HWW036A |  | 33300 | 16.4 | 3.1 | 27400
205961533 | 2.78 | Johnson Controls | WBWHP | Water-to-Water and Brine-to-Water | JMW036A |  | 33300 | 16.4 | 3.1 | 27400
201756602 | 3.05 | NORTHERN HEAT PUMP | WBWHP | Water-to-Water and Brine-to-Water | RA-WE-036-* |  | 36600 | 16.1 | 3.1 | 32300
201756603 | 3.05 | NORTHSTAR SERIES | WBWHP | Water-to-Water and Brine-to-Water | RA-WE-036-* |  | 36600 | 16.1 | 3.1 | 32300
201756604 | 2.53 | COMFORT-AIRE | WBWHP | Water-to-Water and Brine-to-Water | HEW036 |  | 30400 | 16.5 | 3.1 | 26900
201756605 | 2.53 | CENTURY | WBWHP | Water-to-Water and Brine-to-Water | HEW036 |  | 30400 | 16.5 | 3.1 | 26900
201756606 | 4.73 | COMFORT-AIRE | WBWHP | Water-to-Water and Brine-to-Water | HEW060 |  | 56700 | 17.3 | 3.1 | 47100
201756607 | 4.73 | CENTURY | WBWHP | Water-to-Water and Brine-to-Water | HEW060 |  | 56700 | 17.3 | 3.1 | 47100
201756642 | 4.85 | NORTHERN HEAT PUMP | WBWHP | Water-to-Water and Brine-to-Water | RA-WE-060-* |  | 58200 | 16.1 | 3.1 | 52000
201756643 | 4.85 | NORTHSTAR SERIES | WBWHP | Water-to-Water and Brine-to-Water | RA-WE-060-* |  | 58200 | 16.1 | 3.1 | 52000
201756650 | 1.92 | NORTHERN HEAT PUMP | WBWHP | Water-to-Water and Brine-to-Water | RA-WE-024-* |  | 23000 | 16.2 | 3.1 | 21500
201756651 | 1.92 | NORTHSTAR SERIES | WBWHP | Water-to-Water and Brine-to-Water | RA-WE-024-* |  | 23000 | 16.2 | 3.1 | 21500
201756654 | 4.52 | NORTHERN HEAT PUMP | WBWHP | Water-to-Water and Brine-to-Water | RA-WE-050-* |  | 54200 | 16.1 | 3.1 | 45200
201756655 | 4.52 | NORTHSTAR SERIES | WBWHP | Water-to-Water and Brine-to-Water | RA-WE-050-* |  | 54200 | 16.1 | 3.1 | 45200
3837729 | 1.44 | 5 SERIES | WBWHP | Water-to-Water and Brine-to-Water | NSW018*1 |  | 17300 | 16.6 | 3.1 | 14700
3837731 | 2.06 | WaterFurnace | WBWHP | Water-to-Water and Brine-to-Water | NSW025*0 |  | 24700 | 16.1 | 3.1 | 22000
3837732 | 2.06 | 5 SERIES | WBWHP | Water-to-Water and Brine-to-Water | NSW025*1 |  | 24700 | 16.1 | 3.1 | 22000
3837733 | 2.06 | WaterFurnace | WBWHP | Water-to-Water and Brine-to-Water | NSW025*2 |  | 24700 | 16.1 | 3.1 | 22000
3838431 | 3.14 | WaterFurnace | WBWHP | Water-to-Water and Brine-to-Water | NSW040*0 |  | 37700 | 17.5 | 3.1 | 30500
3838432 | 3.14 | 5 SERIES | WBWHP | Water-to-Water and Brine-to-Water | NSW040*1 |  | 37700 | 17.5 | 3.1 | 30500
3838433 | 3.14 | WaterFurnace | WBWHP | Water-to-Water and Brine-to-Water | NSW040*3 |  | 37700 | 17.5 | 3.1 | 30500
3838434 | 3.14 | WaterFurnace | WBWHP | Water-to-Water and Brine-to-Water | NSW040*4 |  | 37700 | 17.5 | 3.1 | 30500
3838435 | 3.14 | WaterFurnace | WBWHP | Water-to-Water and Brine-to-Water | NSW040*5 |  | 37700 | 17.5 | 3.1 | 30500
3838437 | 4.29 | WaterFurnace | WBWHP | Water-to-Water and Brine-to-Water | NSW050*0 |  | 51500 | 16.4 | 3.1 | 44200
3838438 | 4.29 | 5 SERIES | WBWHP | Water-to-Water and Brine-to-Water | NSW050*1 |  | 51500 | 16.4 | 3.1 | 44200
3838439 | 4.29 | WaterFurnace | WBWHP | Water-to-Water and Brine-to-Water | NSW050*2 |  | 51500 | 16.4 | 3.1 | 44200
3838440 | 4.29 | WaterFurnace | WBWHP | Water-to-Water and Brine-to-Water | NSW050*3 |  | 51500 | 16.4 | 3.1 | 44200
3838441 | 4.29 | WaterFurnace | WBWHP | Water-to-Water and Brine-to-Water | NSW050*4 |  | 51500 | 16.4 | 3.1 | 44200
3838442 | 4.29 | WaterFurnace | WBWHP | Water-to-Water and Brine-to-Water | NSW050*5 |  | 51500 | 16.4 | 3.1 | 44200
5419432 | 4.85 | TTHERM GEO | WBWHP | Water-to-Water and Brine-to-Water | THA-060-* |  | 58200 | 16.1 | 3.1 | 52000
5423010 | 3.05 | TTHERM GEO | WBWHP | Water-to-Water and Brine-to-Water | THA-036-* |  | 36600 | 16.1 | 3.1 | 32300
5423011 | 4.52 | TTHERM GEO | WBWHP | Water-to-Water and Brine-to-Water | THA-048-* |  | 54200 | 16.1 | 3.1 | 45200
216719392 | 2.06 | WaterFurnace | WBWHP | Water-to-Water and Brine-to-Water | W5WZ024BS1* |  | 24700 | 16.1 | 3.1 | 22000
216719393 | 4.14 | WaterFurnace | WBWHP | Water-to-Water and Brine-to-Water | W5WZ048BS1* |  | 49700 | 16.1 | 3.1 | 42700
216719394 | 4.9 | WaterFurnace | WBWHP | Water-to-Water and Brine-to-Water | W5WZ060BS1* |  | 58800 | 16.1 | 3.1 | 50200
216719405 | 2.06 | TruClimate | WBWHP | Water-to-Water and Brine-to-Water | T1(H/W)S024SN14* |  | 24700 | 16.1 | 3.1 | 22000
216719406 | 4.14 | TruClimate | WBWHP | Water-to-Water and Brine-to-Water | T1(H/W)S048SN13* |  | 49700 | 16.1 | 3.1 | 42700
216719407 | 4.14 | TruClimate | WBWHP | Water-to-Water and Brine-to-Water | T1(H/W)S048SN14* |  | 49700 | 16.1 | 3.1 | 42700
216719408 | 4.14 | TruClimate | WBWHP | Water-to-Water and Brine-to-Water | T1(H/W)S048SN15* |  | 49700 | 16.1 | 3.1 | 42700
216719409 | 4.9 | TruClimate | WBWHP | Water-to-Water and Brine-to-Water | T1(H/W)S060SN13* |  | 58800 | 16.1 | 3.1 | 50200
216719410 | 4.9 | TruClimate | WBWHP | Water-to-Water and Brine-to-Water | T1(H/W)S060SN14* |  | 58800 | 16.1 | 3.1 | 50200
216719411 | 4.9 | TruClimate | WBWHP | Water-to-Water and Brine-to-Water | T1(H/W)S060SN15* |  | 58800 | 16.1 | 3.1 | 50200
216719412 | 2.06 | TruClimate | WBWHP | Water-to-Water and Brine-to-Water | T1(H/W)S024SN10* |  | 24700 | 16.1 | 3.1 | 22000
216719413 | 2.06 | TruClimate | WBWHP | Water-to-Water and Brine-to-Water | T1(H/W)S024SN12* |  | 24700 | 16.1 | 3.1 | 22000
216719414 | 4.14 | TruClimate | WBWHP | Water-to-Water and Brine-to-Water | T1(H/W)S048SN10* |  | 49700 | 16.1 | 3.1 | 42700
216719415 | 4.9 | TruClimate | WBWHP | Water-to-Water and Brine-to-Water | T1(H/W)S060SN10* |  | 58800 | 16.1 | 3.1 | 50200
207348818 | 1.44 | WaterFurnace | WBWHP | Water-to-Water and Brine-to-Water | NSW018*0 |  | 17300 | 16.6 | 3.1 | 14700
207348819 | 2.06 | WaterFurnace | WBWHP | Water-to-Water and Brine-to-Water | NSW025*0 |  | 24700 | 16.1 | 3.1 | 22000
207348820 | 2.06 | WaterFurnace | WBWHP | Water-to-Water and Brine-to-Water | NSW025*2 |  | 24700 | 16.1 | 3.1 | 22000
207348821 | 2.06 | WaterFurnace | WBWHP | Water-to-Water and Brine-to-Water | NSW025*4 |  | 24700 | 16.1 | 3.1 | 22000
207348822 | 3.14 | WaterFurnace | WBWHP | Water-to-Water and Brine-to-Water | NSW040*0 |  | 37700 | 17.5 | 3.1 | 30500
207348823 | 3.14 | WaterFurnace | WBWHP | Water-to-Water and Brine-to-Water | NSW040*3 |  | 37700 | 17.5 | 3.1 | 30500
207348824 | 3.14 | WaterFurnace | WBWHP | Water-to-Water and Brine-to-Water | NSW040*4 |  | 37700 | 17.5 | 3.1 | 30500
207348825 | 3.14 | WaterFurnace | WBWHP | Water-to-Water and Brine-to-Water | NSW040*5 |  | 37700 | 17.5 | 3.1 | 30500
207348826 | 4.29 | WaterFurnace | WBWHP | Water-to-Water and Brine-to-Water | NSW050*0 |  | 51500 | 16.4 | 3.1 | 44200
207348827 | 4.29 | WaterFurnace | WBWHP | Water-to-Water and Brine-to-Water | NSW050*2 |  | 51500 | 16.4 | 3.1 | 44200
207348828 | 4.29 | WaterFurnace | WBWHP | Water-to-Water and Brine-to-Water | NSW050*3 |  | 51500 | 16.4 | 3.1 | 44200
207348829 | 4.29 | WaterFurnace | WBWHP | Water-to-Water and Brine-to-Water | NSW050*4 |  | 51500 | 16.4 | 3.1 | 44200
207348830 | 4.29 | WaterFurnace | WBWHP | Water-to-Water and Brine-to-Water | NSW050*5 |  | 51500 | 16.4 | 3.1 | 44200
207348831 | 4.83 | WaterFurnace | WBWHP | Water-to-Water and Brine-to-Water | NSW060*0 |  | 58000 | 16.1 | 3.1 | 50100
207348832 | 4.83 | WaterFurnace | WBWHP | Water-to-Water and Brine-to-Water | NSW060*3 |  | 58000 | 16.1 | 3.1 | 50100
207348833 | 4.83 | WaterFurnace | WBWHP | Water-to-Water and Brine-to-Water | NSW060*4 |  | 58000 | 16.1 | 3.1 | 50100
207348834 | 4.83 | WaterFurnace | WBWHP | Water-to-Water and Brine-to-Water | NSW060*5 |  | 58000 | 16.1 | 3.1 | 50100
208124597 | 4.5 | WaterFurnace | WBWHP | Water-to-Water and Brine-to-Water | NEW066D1* |  | 54000 | 16.1 | 3.2 | 56500
208136396 | 4.5 | GEOSTAR | WBWHP | Water-to-Water and Brine-to-Water | 166D066A*1 |  | 54000 | 16.1 | 3.2 | 56500
208136397 | 4.5 | GeoSmart Energy | WBWHP | Water-to-Water and Brine-to-Water | HE066*1******D |  | 54000 | 16.1 | 3.2 | 56500
208429479 | 4.5 | YORK BY JOHNSON CONTROLS | WBWHP | Water-to-Water and Brine-to-Water | YAWE066**1*****D |  | 54000 | 16.1 | 3.2 | 56500
207200530 | 1.44 | GeoSmart Energy | WBWHP | Water-to-Water and Brine-to-Water | HS018*1 |  | 17300 | 16.6 | 3.1 | 14700
207200531 | 1.44 | GeoSmart Energy | WBWHP | Water-to-Water and Brine-to-Water | HS025*1 |  | 17300 | 16.6 | 3.1 | 14700
207200532 | 1.44 | GeoSmart Energy | WBWHP | Water-to-Water and Brine-to-Water | HS040*1 |  | 17300 | 16.6 | 3.1 | 14700
207200533 | 1.44 | GeoSmart Energy | WBWHP | Water-to-Water and Brine-to-Water | HS050*1 |  | 17300 | 16.6 | 3.1 | 14700
207200534 | 1.44 | GeoSmart Energy | WBWHP | Water-to-Water and Brine-to-Water | HS060*1 |  | 17300 | 16.6 | 3.1 | 14700
7012630 | 2.87 | GEOCOMFORT | WBWHP | Water-to-Water and Brine-to-Water | GWS036*2 |  | 34400 | 16.9 | 3.1 | 30200
7012631 | 2.87 | HYDRON MODULE | WBWHP | Water-to-Water and Brine-to-Water | HWS036*2 |  | 34400 | 16.9 | 3.1 | 30200
7012632 | 2.87 | TETCO | WBWHP | Water-to-Water and Brine-to-Water | TWS036*2 |  | 34400 | 16.9 | 3.1 | 30200
7012633 | 2.87 | GEOCOMFORT | WBWHP | Water-to-Water and Brine-to-Water | GWS036*3 |  | 34400 | 16.9 | 3.1 | 31600
7012634 | 2.87 | HYDRON MODULE | WBWHP | Water-to-Water and Brine-to-Water | HWS036*3 |  | 34400 | 16.9 | 3.1 | 31600
7012635 | 2.87 | TETCO | WBWHP | Water-to-Water and Brine-to-Water | TWS036*3 |  | 34400 | 16.9 | 3.1 | 31600
7012636 | 4.22 | GEOCOMFORT | WBWHP | Water-to-Water and Brine-to-Water | GWS048*2 |  | 50600 | 16.2 | 3.1 | 45400
7012637 | 4.22 | HYDRON MODULE | WBWHP | Water-to-Water and Brine-to-Water | HWS048*2 |  | 50600 | 16.2 | 3.1 | 45400
7012638 | 4.22 | TETCO | WBWHP | Water-to-Water and Brine-to-Water | TWS048*2 |  | 50600 | 16.2 | 3.1 | 45400
7012639 | 4.22 | GEOCOMFORT | WBWHP | Water-to-Water and Brine-to-Water | GWS048*3 |  | 50600 | 16.2 | 3.1 | 45400
7012640 | 4.22 | HYDRON MODULE | WBWHP | Water-to-Water and Brine-to-Water | HWS048*3 |  | 50600 | 16.2 | 3.1 | 45400
7012641 | 4.22 | TETCO | WBWHP | Water-to-Water and Brine-to-Water | TWS048*3 |  | 50600 | 16.2 | 3.1 | 45400
7012642 | 5.08 | GEOCOMFORT | WBWHP | Water-to-Water and Brine-to-Water | GWS060*2 |  | 61000 | 16.1 | 3.1 | 54100
7012643 | 5.08 | HYDRON MODULE | WBWHP | Water-to-Water and Brine-to-Water | HWS060*2 |  | 61000 | 16.1 | 3.1 | 54100
7012644 | 5.08 | TETCO | WBWHP | Water-to-Water and Brine-to-Water | TWS060*2 |  | 61000 | 16.1 | 3.1 | 54100
7012645 | 5.08 | GEOCOMFORT | WBWHP | Water-to-Water and Brine-to-Water | GWS060*3 |  | 61000 | 16.1 | 3.1 | 54100
7012646 | 5.08 | HYDRON MODULE | WBWHP | Water-to-Water and Brine-to-Water | HWS060*3 |  | 61000 | 16.1 | 3.1 | 54100
7012647 | 5.08 | TETCO | WBWHP | Water-to-Water and Brine-to-Water | TWS060*3 |  | 61000 | 16.1 | 3.1 | 54100
6581406 | 1.44 | YORK BY JOHNSON CONTROLS | WBWHP | Water-to-Water and Brine-to-Water | YAWS018**1 |  | 17300 | 16.6 | 3.1 | 14700
6581407 | 2.06 | YORK BY JOHNSON CONTROLS | WBWHP | Water-to-Water and Brine-to-Water | YAWS025**1 |  | 24700 | 16.1 | 3.1 | 22000
6581408 | 3.14 | YORK BY JOHNSON CONTROLS | WBWHP | Water-to-Water and Brine-to-Water | YAWS040**1 |  | 37700 | 17.5 | 3.1 | 30500
6581409 | 4.29 | YORK BY JOHNSON CONTROLS | WBWHP | Water-to-Water and Brine-to-Water | YAWS050**1 |  | 51500 | 16.4 | 3.1 | 44200
6581410 | 4.83 | YORK BY JOHNSON CONTROLS | WBWHP | Water-to-Water and Brine-to-Water | YAWS060**1 |  | 58000 | 16.1 | 3.1 | 50100
202866987 | 2.55 | GeoSmart Energy | WBWHP | Water-to-Water and Brine-to-Water | HE040*1* |  | 30600 | 16.1 | 3.3 | 34000
202866988 | 3.71 | GeoSmart Energy | WBWHP | Water-to-Water and Brine-to-Water | HE050*1* |  | 44500 | 16.1 | 3.3 | 45000
202873344 | 2.55 | YORK BY JOHNSON CONTROLS | WBWHP | Water-to-Water and Brine-to-Water | YAWE040**1* |  | 30600 | 16.1 | 3.3 | 34000
202873345 | 3.71 | YORK BY JOHNSON CONTROLS | WBWHP | Water-to-Water and Brine-to-Water | YAWE050**1* |  | 44500 | 16.1 | 3.3 | 45000
205780262 | 2.55 | GEOSTAR | WBWHP | Water-to-Water and Brine-to-Water | 106D040**1 |  | 30600 | 16.1 | 3.3 | 34000
205780263 | 3.71 | GEOSTAR | WBWHP | Water-to-Water and Brine-to-Water | 106D050**1 |  | 44500 | 16.1 | 3.3 | 45000
205780264 | 4.5 | GEOSTAR | WBWHP | Water-to-Water and Brine-to-Water | 106D066**1 |  | 54000 | 16.1 | 3.2 | 56500
205782748 | 3.14 | GEOSTAR | WBWHP | Water-to-Water and Brine-to-Water | 105H040**1 |  | 37700 | 17.5 | 3.1 | 30500
207337454 | 1.44 | GEOSTAR | WBWHP | Water-to-Water and Brine-to-Water | 105G018**1 |  | 17300 | 16.6 | 3.1 | 14700
207337455 | 1.44 | GEOSTAR | WBWHP | Water-to-Water and Brine-to-Water | 165G018**1 |  | 17300 | 16.6 | 3.1 | 14700
207337456 | 2.06 | GEOSTAR | WBWHP | Water-to-Water and Brine-to-Water | 105G025**1 |  | 24700 | 16.1 | 3.1 | 22000
207337457 | 2.06 | GEOSTAR | WBWHP | Water-to-Water and Brine-to-Water | 165G025**1 |  | 24700 | 16.1 | 3.1 | 22000
207337458 | 3.14 | GEOSTAR | WBWHP | Water-to-Water and Brine-to-Water | 105H040**1 |  | 37700 | 17.5 | 3.1 | 30500
207337459 | 3.14 | GEOSTAR | WBWHP | Water-to-Water and Brine-to-Water | 165H040**1 |  | 37700 | 17.5 | 3.1 | 30500
207337460 | 4.29 | GEOSTAR | WBWHP | Water-to-Water and Brine-to-Water | 105G050**1 |  | 51500 | 16.4 | 3.1 | 44200
207337461 | 4.29 | GEOSTAR | WBWHP | Water-to-Water and Brine-to-Water | 165G050**1 |  | 51500 | 16.4 | 3.1 | 44200
207337462 | 4.83 | GEOSTAR | WBWHP | Water-to-Water and Brine-to-Water | 105G060**1 |  | 58000 | 16.1 | 3.1 | 50100
207337463 | 4.83 | GEOSTAR | WBWHP | Water-to-Water and Brine-to-Water | 165G060**1 |  | 58000 | 16.1 | 3.1 | 50100
207337466 | 2.55 | GEOSTAR | WBWHP | Water-to-Water and Brine-to-Water | 166D040**1 |  | 30600 | 16.1 | 3.3 | 34000
207337467 | 3.71 | GEOSTAR | WBWHP | Water-to-Water and Brine-to-Water | 166D050**1 |  | 44500 | 16.1 | 3.3 | 45000
207337468 | 4.5 | GEOSTAR | WBWHP | Water-to-Water and Brine-to-Water | 166D066**1 |  | 54000 | 16.1 | 3.2 | 56500
3837472 | 1.44 | WaterFurnace | WBWHP | Water-to-Water and Brine-to-Water | NSW018*0 |  | 17300 | 16.6 | 3.1 | 14700
202130947 | 1.92 | NORTHERN HEAT PUMP | WBWHP | Water-to-Water and Brine-to-Water | NWA-024-* |  | 23000 | 16.2 | 3.1 | 21500
202130948 | 3.05 | NORTHERN HEAT PUMP | WBWHP | Water-to-Water and Brine-to-Water | NWA-036-* |  | 36600 | 16.1 | 3.1 | 32300
202130988 | 4.52 | NORTHERN HEAT PUMP | WBWHP | Water-to-Water and Brine-to-Water | NWA-050-* |  | 54200 | 16.1 | 3.1 | 45200
202131266 | 4.85 | NORTHERN HEAT PUMP | WBWHP | Water-to-Water and Brine-to-Water | NWA-060-* |  | 58200 | 16.1 | 3.1 | 52000
202732931 | 2.55 | 5 SERIES | WBWHP | Water-to-Water and Brine-to-Water | NEW040*1* |  | 30600 | 16.1 | 3.3 | 34000
202732932 | 3.71 | 5 SERIES | WBWHP | Water-to-Water and Brine-to-Water | NEW050*1* |  | 44500 | 16.1 | 3.3 | 45000
202732933 | 4.5 | 5 SERIES | WBWHP | Water-to-Water and Brine-to-Water | NEW066*1* |  | 54000 | 16.1 | 3.2 | 56500
3864071 | 1.44 | GeoSmart Energy | WBWHP | Water-to-Water and Brine-to-Water | HS018*0 |  | 17300 | 16.6 | 3.1 | 14700
3864072 | 1.44 | GeoSmart Energy | WBWHP | Water-to-Water and Brine-to-Water | HS018*1 |  | 17300 | 16.6 | 3.1 | 14700
3864073 | 2.06 | GeoSmart Energy | WBWHP | Water-to-Water and Brine-to-Water | HS025*0 |  | 24700 | 16.1 | 3.1 | 22000
3864083 | 2.06 | GeoSmart Energy | WBWHP | Water-to-Water and Brine-to-Water | HS025*2 |  | 24700 | 16.1 | 3.1 | 22000
3864084 | 2.06 | GeoSmart Energy | WBWHP | Water-to-Water and Brine-to-Water | HS025*4 |  | 24700 | 16.1 | 3.1 | 22000
3864085 | 2.06 | GeoSmart Energy | WBWHP | Water-to-Water and Brine-to-Water | HS025*1 |  | 24700 | 16.1 | 3.1 | 22000
3864086 | 3.14 | GeoSmart Energy | WBWHP | Water-to-Water and Brine-to-Water | HS040*0 |  | 37700 | 17.5 | 3.1 | 30500
3864087 | 3.14 | GeoSmart Energy | WBWHP | Water-to-Water and Brine-to-Water | HS040*1 |  | 37700 | 17.5 | 3.1 | 30500
3864088 | 3.14 | GeoSmart Energy | WBWHP | Water-to-Water and Brine-to-Water | HS040*4 |  | 37700 | 17.5 | 3.1 | 30500
3864089 | 3.14 | GeoSmart Energy | WBWHP | Water-to-Water and Brine-to-Water | HS040*3 |  | 37700 | 17.5 | 3.1 | 30500
3864090 | 3.14 | GeoSmart Energy | WBWHP | Water-to-Water and Brine-to-Water | HS040*5 |  | 37700 | 17.5 | 3.1 | 30500
3870360 | 4.29 | GeoSmart Energy | WBWHP | Water-to-Water and Brine-to-Water | HS050*1 |  | 51500 | 16.4 | 3.1 | 44200
3870361 | 4.29 | GeoSmart Energy | WBWHP | Water-to-Water and Brine-to-Water | HS050*2 |  | 51500 | 16.4 | 3.1 | 44200
3870362 | 4.29 | GeoSmart Energy | WBWHP | Water-to-Water and Brine-to-Water | HS050*0 |  | 51500 | 16.4 | 3.1 | 44200
3870363 | 4.29 | GeoSmart Energy | WBWHP | Water-to-Water and Brine-to-Water | HS050*3 |  | 51500 | 16.4 | 3.1 | 44200
3870364 | 4.29 | GeoSmart Energy | WBWHP | Water-to-Water and Brine-to-Water | HS050*4 |  | 51500 | 16.4 | 3.1 | 44200
3870365 | 4.29 | GeoSmart Energy | WBWHP | Water-to-Water and Brine-to-Water | HS050*5 |  | 51500 | 16.4 | 3.1 | 44200
3870366 | 4.83 | GeoSmart Energy | WBWHP | Water-to-Water and Brine-to-Water | HS060*0 |  | 58000 | 16.1 | 3.1 | 50100
3870367 | 4.83 | GeoSmart Energy | WBWHP | Water-to-Water and Brine-to-Water | HS060*1 |  | 58000 | 16.1 | 3.1 | 50100
3870368 | 4.83 | GeoSmart Energy | WBWHP | Water-to-Water and Brine-to-Water | HS060*3 |  | 58000 | 16.1 | 3.1 | 50100
3870369 | 4.83 | GeoSmart Energy | WBWHP | Water-to-Water and Brine-to-Water | HS060*4 |  | 58000 | 16.1 | 3.1 | 50100
3870370 | 4.83 | GeoSmart Energy | WBWHP | Water-to-Water and Brine-to-Water | HS060*5 |  | 58000 | 16.1 | 3.1 | 50100
211177788 | 4.83 | GEOSTAR | WBWHP | Water-to-Water and Brine-to-Water | 105H060**1 |  | 58000 | 16.1 | 3.1 | 50100
211177789 | 4.83 | GEOSTAR | WBWHP | Water-to-Water and Brine-to-Water | 165H060**1 |  | 58000 | 16.1 | 3.1 | 50100
10569093 | 4.29 | GEOSTAR | WBWHP | Water-to-Water and Brine-to-Water | 105G050**1 |  | 51500 | 16.4 | 3.1 | 44200
10569104 | 1.44 | GEOSTAR | WBWHP | Water-to-Water and Brine-to-Water | 105G018**1 |  | 17300 | 16.6 | 3.1 | 14700
10569105 | 2.06 | GEOSTAR | WBWHP | Water-to-Water and Brine-to-Water | 105G025**1 |  | 24700 | 16.1 | 3.1 | 22000
10569109 | 4.83 | GEOSTAR | WBWHP | Water-to-Water and Brine-to-Water | 105G060**1 |  | 58000 | 16.1 | 3.1 | 50100
207200610 | 2.55 | GeoSmart Energy | WBWHP | Water-to-Water and Brine-to-Water | HE040*1* |  | 30600 | 16.1 | 3.3 | 34000
207200611 | 3.71 | GeoSmart Energy | WBWHP | Water-to-Water and Brine-to-Water | HE050*1* |  | 44500 | 16.1 | 3.3 | 45000
211580590 | 1.44 | YORK BY JOHNSON CONTROLS | WBWHP | Water-to-Water and Brine-to-Water | YHSW018*0 |  | 17300 | 16.6 | 3.1 | 14700
211580591 | 2.06 | YORK BY JOHNSON CONTROLS | WBWHP | Water-to-Water and Brine-to-Water | YHSW025*0 |  | 24700 | 16.1 | 3.1 | 22000
211580592 | 2.06 | YORK BY JOHNSON CONTROLS | WBWHP | Water-to-Water and Brine-to-Water | YHSW025*2 |  | 24700 | 16.1 | 3.1 | 22000
211580593 | 2.06 | YORK BY JOHNSON CONTROLS | WBWHP | Water-to-Water and Brine-to-Water | YHSW025*4 |  | 24700 | 16.1 | 3.1 | 22000
211580594 | 3.14 | YORK BY JOHNSON CONTROLS | WBWHP | Water-to-Water and Brine-to-Water | YHSW040*0 |  | 37700 | 17.5 | 3.1 | 30500
211580595 | 3.14 | YORK BY JOHNSON CONTROLS | WBWHP | Water-to-Water and Brine-to-Water | YHSW040*3 |  | 37700 | 17.5 | 3.1 | 30500
211580596 | 3.14 | YORK BY JOHNSON CONTROLS | WBWHP | Water-to-Water and Brine-to-Water | YHSW040*4 |  | 37700 | 17.5 | 3.1 | 30500
211580597 | 3.14 | YORK BY JOHNSON CONTROLS | WBWHP | Water-to-Water and Brine-to-Water | YHSW040*5 |  | 37700 | 17.5 | 3.1 | 30500
211580598 | 4.29 | YORK BY JOHNSON CONTROLS | WBWHP | Water-to-Water and Brine-to-Water | YHSW050*0 |  | 51500 | 16.4 | 3.1 | 44200
211580599 | 4.29 | YORK BY JOHNSON CONTROLS | WBWHP | Water-to-Water and Brine-to-Water | YHSW050*2 |  | 51500 | 16.4 | 3.1 | 44200
211580600 | 4.29 | YORK BY JOHNSON CONTROLS | WBWHP | Water-to-Water and Brine-to-Water | YHSW050*3 |  | 51500 | 16.4 | 3.1 | 44200
211580601 | 4.29 | YORK BY JOHNSON CONTROLS | WBWHP | Water-to-Water and Brine-to-Water | YHSW050*4 |  | 51500 | 16.4 | 3.1 | 44200
211580602 | 4.29 | YORK BY JOHNSON CONTROLS | WBWHP | Water-to-Water and Brine-to-Water | YHSW050*5 |  | 51500 | 16.4 | 3.1 | 44200
211580603 | 4.83 | YORK BY JOHNSON CONTROLS | WBWHP | Water-to-Water and Brine-to-Water | YHSW060*0 |  | 58000 | 16.1 | 3.1 | 50100
211580604 | 4.83 | YORK BY JOHNSON CONTROLS | WBWHP | Water-to-Water and Brine-to-Water | YHSW060*3 |  | 58000 | 16.1 | 3.1 | 50100
211580605 | 4.83 | YORK BY JOHNSON CONTROLS | WBWHP | Water-to-Water and Brine-to-Water | YHSW060*4 |  | 58000 | 16.1 | 3.1 | 50100
211580606 | 4.83 | YORK BY JOHNSON CONTROLS | WBWHP | Water-to-Water and Brine-to-Water | YHSW060*5 |  | 58000 | 16.1 | 3.1 | 50100
205767560 | 2.78 | ClimateMaster | WBWHP | Water-to-Water and Brine-to-Water | TMW036A |  | 33300 | 16.4 | 3.1 | 27400
205767576 | 2.53 | ClimateMaster | WBWHP | Water-to-Water and Brine-to-Water | TBW036 |  | 30400 | 16.5 | 3.1 | 26900
205767577 | 4.73 | ClimateMaster | WBWHP | Water-to-Water and Brine-to-Water | TBW060 |  | 56700 | 17.3 | 3.1 | 47100
216065302 | 2.91 | GEOCOMFORT | WBWHP | Water-to-Water and Brine-to-Water | GWS036* |  | 34900 | 17.7 | 3.3 | 31000
216065303 | 4.21 | GEOCOMFORT | WBWHP | Water-to-Water and Brine-to-Water | GWS048* |  | 50500 | 17.3 | 3.2 | 45200
216065304 | 5.28 | GEOCOMFORT | WBWHP | Water-to-Water and Brine-to-Water | GWS060* |  | 63300 | 16.9 | 3.2 | 53800
216065306 | 4.13 | GEOCOMFORT | WBWHP | Water-to-Water and Brine-to-Water | GWT048* |  | 49500 | 16.3 | 3.5 | 49000
216065307 | 5.05 | GEOCOMFORT | WBWHP | Water-to-Water and Brine-to-Water | GWT060* |  | 60600 | 16.2 | 3.1 | 52900
202866989 | 4.5 | GeoSmart Energy | WBWHP | Water-to-Water and Brine-to-Water | HE066*1* |  | 54000 | 16.1 | 3.2 | 56500
202873346 | 4.5 | JCI | WBWHP | Water-to-Water and Brine-to-Water | YAWE066**1* |  | 54000 | 16.1 | 3.2 | 56500
202873347 | 2.55 | GEOSTAR | WBWHP | Water-to-Water and Brine-to-Water | 106C040**1 |  | 30600 | 16.1 | 3.3 | 34000
202873348 | 3.71 | GEOSTAR | WBWHP | Water-to-Water and Brine-to-Water | 106C050**1 |  | 44500 | 16.1 | 3.3 | 45000
202873349 | 4.5 | GEOSTAR | WBWHP | Water-to-Water and Brine-to-Water | 106C066**1 |  | 54000 | 16.1 | 3.2 | 56500
207200612 | 4.5 | GeoSmart Energy | WBWHP | Water-to-Water and Brine-to-Water | HE066*1* |  | 54000 | 16.1 | 3.2 | 56500
10569108 | 3.14 | GEOSTAR | WBWHP | Water-to-Water and Brine-to-Water | 105G040**1 |  | 37700 | 17.5 | 3.1 | 30500
207337523 | 8.33 | WaterFurnace | WBWHP | Water-to-Water and Brine-to-Water | NDW100*1 |  | 100000 | 16.8 | 3 | 82000
207337524 | 9.5 | WaterFurnace | WBWHP | Water-to-Water and Brine-to-Water | NDW120*1 |  | 114000 | 16.2 | 3 | 93000
207337888 | 8.33 | GEOSTAR | WBWHP | Water-to-Water and Brine-to-Water | GTW100*1 |  | 100000 | 16.8 | 3 | 82000
207337889 | 9.5 | GEOSTAR | WBWHP | Water-to-Water and Brine-to-Water | GTW120*1 |  | 114000 | 16.2 | 3 | 93000
207338126 | 8.33 | GeoSmart Energy | WBWHP | Water-to-Water and Brine-to-Water | HT100*1 |  | 100000 | 16.8 | 3 | 82000
3838616 | 8.33 | WaterFurnace | WBWHP | Water-to-Water and Brine-to-Water | NDW100*0 |  | 100000 | 16.8 | 3 | 82000
3841691 | 8.33 | WaterFurnace | WBWHP | Water-to-Water and Brine-to-Water | NDW100*1 |  | 100000 | 16.8 | 3 | 82000
3841692 | 8.33 | WaterFurnace | WBWHP | Water-to-Water and Brine-to-Water | NDW100*3 |  | 100000 | 16.8 | 3 | 82000
3841693 | 8.33 | WaterFurnace | WBWHP | Water-to-Water and Brine-to-Water | NDW100*4 |  | 100000 | 16.8 | 3 | 82000
3841694 | 8.33 | WaterFurnace | WBWHP | Water-to-Water and Brine-to-Water | NDW100*5 |  | 100000 | 16.8 | 3 | 82000
3841695 | 9.5 | WaterFurnace | WBWHP | Water-to-Water and Brine-to-Water | NDW120*0 |  | 114000 | 16.2 | 3 | 93000
3841696 | 9.5 | WaterFurnace | WBWHP | Water-to-Water and Brine-to-Water | NDW120*1 |  | 114000 | 16.2 | 3 | 93000
3841697 | 9.5 | WaterFurnace | WBWHP | Water-to-Water and Brine-to-Water | NDW120*3 |  | 114000 | 16.2 | 3 | 93000
3841698 | 9.5 | WaterFurnace | WBWHP | Water-to-Water and Brine-to-Water | NDW120*4 |  | 114000 | 16.2 | 3 | 93000
3841699 | 9.5 | WaterFurnace | WBWHP | Water-to-Water and Brine-to-Water | NDW120*5 |  | 114000 | 16.2 | 3 | 93000
6993457 | 6.38 | GEOCOMFORT | WBWHP | Water-to-Water and Brine-to-Water | GWS072 |  | 76600 | 17.8 | 3.1 | 63200
6993458 | 6.38 | HYDRON MODULE | WBWHP | Water-to-Water and Brine-to-Water | HWS072 |  | 76600 | 17.8 | 3.1 | 63200
6993459 | 6.38 | TETCO | WBWHP | Water-to-Water and Brine-to-Water | TWS072 |  | 76600 | 17.8 | 3.1 | 63200
6993465 | 7.37 | GEOCOMFORT | WBWHP | Water-to-Water and Brine-to-Water | GWS084 |  | 88400 | 16.2 | 3.1 | 72900
6993466 | 7.37 | HYDRON MODULE | WBWHP | Water-to-Water and Brine-to-Water | HWS084 |  | 88400 | 16.2 | 3.1 | 72900
201756608 | 9.45 | COMFORT-AIRE | WBWHP | Water-to-Water and Brine-to-Water | HEW120 |  | 113400 | 17.3 | 3.1 | 94200
201756609 | 9.45 | CENTURY | WBWHP | Water-to-Water and Brine-to-Water | HEW120 |  | 113400 | 17.3 | 3.1 | 94200
201756644 | 5.99 | NORTHERN HEAT PUMP | WBWHP | Water-to-Water and Brine-to-Water | RA-WE-072-* |  | 71900 | 16.1 | 3.1 | 62900
201756645 | 5.99 | NORTHSTAR SERIES | WBWHP | Water-to-Water and Brine-to-Water | RA-WE-072-* |  | 71900 | 16.1 | 3.1 | 62900
3871238 | 8.33 | GEOSTAR | WBWHP | Water-to-Water and Brine-to-Water | GTW100*0 |  | 100000 | 16.8 | 3 | 82000
3871239 | 8.33 | GEOSTAR | WBWHP | Water-to-Water and Brine-to-Water | GTW100*1 |  | 100000 | 16.8 | 3 | 82000
3871242 | 8.33 | GEOSTAR | WBWHP | Water-to-Water and Brine-to-Water | GTW100*3 |  | 100000 | 16.8 | 3 | 82000
3871245 | 8.33 | GEOSTAR | WBWHP | Water-to-Water and Brine-to-Water | GTW100*4 |  | 100000 | 16.8 | 3 | 82000
3871246 | 8.33 | GEOSTAR | WBWHP | Water-to-Water and Brine-to-Water | GTW100*5 |  | 100000 | 16.8 | 3 | 82000
3871249 | 9.5 | GEOSTAR | WBWHP | Water-to-Water and Brine-to-Water | GTW120*0 |  | 114000 | 16.2 | 3 | 93000
3871251 | 9.5 | GEOSTAR | WBWHP | Water-to-Water and Brine-to-Water | GTW120*1 |  | 114000 | 16.2 | 3 | 93000
3871252 | 9.5 | GEOSTAR | WBWHP | Water-to-Water and Brine-to-Water | GTW120*3 |  | 114000 | 16.2 | 3 | 93000
3871253 | 9.5 | GEOSTAR | WBWHP | Water-to-Water and Brine-to-Water | GTW120*4 |  | 114000 | 16.2 | 3 | 93000
3871254 | 9.5 | GEOSTAR | WBWHP | Water-to-Water and Brine-to-Water | GTW120*5 |  | 114000 | 16.2 | 3 | 93000
3871367 | 8.33 | GeoSmart Energy | WBWHP | Water-to-Water and Brine-to-Water | HT100*0 |  | 100000 | 16.8 | 3 | 82000
3871368 | 8.33 | GeoSmart Energy | WBWHP | Water-to-Water and Brine-to-Water | HT100*1 |  | 100000 | 16.8 | 3 | 82000
3871369 | 8.33 | GeoSmart Energy | WBWHP | Water-to-Water and Brine-to-Water | HT100*3 |  | 100000 | 16.8 | 3 | 82000
3871370 | 8.33 | GeoSmart Energy | WBWHP | Water-to-Water and Brine-to-Water | HT100*4 |  | 100000 | 16.8 | 3 | 82000
3871371 | 8.33 | GeoSmart Energy | WBWHP | Water-to-Water and Brine-to-Water | HT100*5 |  | 100000 | 16.8 | 3 | 82000
3871372 | 9.5 | GeoSmart Energy | WBWHP | Water-to-Water and Brine-to-Water | HT120*0 |  | 114000 | 16.2 | 3 | 93000
3871373 | 9.5 | GeoSmart Energy | WBWHP | Water-to-Water and Brine-to-Water | HT120*1 |  | 114000 | 16.2 | 3 | 93000
3871374 | 9.5 | GeoSmart Energy | WBWHP | Water-to-Water and Brine-to-Water | HT120*3 |  | 114000 | 16.2 | 3 | 93000
3871375 | 9.5 | GeoSmart Energy | WBWHP | Water-to-Water and Brine-to-Water | HT120*5 |  | 114000 | 16.2 | 3 | 93000
5419433 | 5.99 | TTHERM GEO | WBWHP | Water-to-Water and Brine-to-Water | THA-072-* |  | 71900 | 16.1 | 3.1 | 62900
207348799 | 8.33 | WaterFurnace | WBWHP | Water-to-Water and Brine-to-Water | NDW100*0 |  | 100000 | 16.8 | 3 | 82000
207348800 | 8.33 | WaterFurnace | WBWHP | Water-to-Water and Brine-to-Water | NDW100*3 |  | 100000 | 16.8 | 3 | 82000
207348801 | 8.33 | WaterFurnace | WBWHP | Water-to-Water and Brine-to-Water | NDW100*4 |  | 100000 | 16.8 | 3 | 82000
207348802 | 8.33 | WaterFurnace | WBWHP | Water-to-Water and Brine-to-Water | NDW100*5 |  | 100000 | 16.8 | 3 | 82000
207348803 | 9.5 | WaterFurnace | WBWHP | Water-to-Water and Brine-to-Water | NDW120*0 |  | 114000 | 16.2 | 3 | 93000
207348804 | 9.5 | WaterFurnace | WBWHP | Water-to-Water and Brine-to-Water | NDW120*3 |  | 114000 | 16.2 | 3 | 93000
207348805 | 9.5 | WaterFurnace | WBWHP | Water-to-Water and Brine-to-Water | NDW120*4 |  | 114000 | 16.2 | 3 | 93000
207348806 | 9.5 | WaterFurnace | WBWHP | Water-to-Water and Brine-to-Water | NDW120*5 |  | 114000 | 16.2 | 3 | 93000
212369741 | 8.33 | YORK BY JOHNSON CONTROLS | WBWHP | Water-to-Water and Brine-to-Water | YAWT100**1* |  | 100000 | 16.8 | 3 | 82000
212369742 | 9.5 | YORK BY JOHNSON CONTROLS | WBWHP | Water-to-Water and Brine-to-Water | YAWT120**1* |  | 114000 | 16.2 | 3 | 93000
6993467 | 7.37 | TETCO | WBWHP | Water-to-Water and Brine-to-Water | TWS084 |  | 88400 | 16.2 | 3.1 | 72900
6999261 | 7.37 | GEOCOMFORT | WBWHP | Water-to-Water and Brine-to-Water | GWS084*2 |  | 88400 | 16.2 | 3.1 | 72900
6999262 | 7.37 | HYDRON MODULE | WBWHP | Water-to-Water and Brine-to-Water | HWS084*2 |  | 88400 | 16.2 | 3.1 | 72900
6999263 | 7.37 | TETCO | WBWHP | Water-to-Water and Brine-to-Water | TWS084*2 |  | 88400 | 16.2 | 3.1 | 72900
7012648 | 6.38 | GEOCOMFORT | WBWHP | Water-to-Water and Brine-to-Water | GWS072*2 |  | 76600 | 17.8 | 3.1 | 63200
7012649 | 6.38 | HYDRON MODULE | WBWHP | Water-to-Water and Brine-to-Water | HWS072*2 |  | 76600 | 17.8 | 3.1 | 63200
7012650 | 6.38 | TETCO | WBWHP | Water-to-Water and Brine-to-Water | TWS072*2 |  | 76600 | 17.8 | 3.1 | 63200
7012651 | 6.38 | GEOCOMFORT | WBWHP | Water-to-Water and Brine-to-Water | GWS072*3 |  | 76600 | 17.8 | 3.1 | 63200
7012652 | 6.38 | HYDRON MODULE | WBWHP | Water-to-Water and Brine-to-Water | HWS072*3 |  | 76600 | 17.8 | 3.1 | 63200
7012653 | 6.38 | TETCO | WBWHP | Water-to-Water and Brine-to-Water | TWS072*3 |  | 76600 | 17.8 | 3.1 | 63200
7012654 | 7.03 | GEOCOMFORT | WBWHP | Water-to-Water and Brine-to-Water | GWS084*3 |  | 84300 | 16.1 | 3.1 | 70100
7012655 | 7.37 | HYDRON MODULE | WBWHP | Water-to-Water and Brine-to-Water | HWS084*3 |  | 88400 | 16.2 | 3.1 | 72900
7012656 | 7.37 | TETCO | WBWHP | Water-to-Water and Brine-to-Water | TWS084*3 |  | 88400 | 16.2 | 3.1 | 72900
6581412 | 8.33 | YORK BY JOHNSON CONTROLS | WBWHP | Water-to-Water and Brine-to-Water | YAWT100**1 |  | 100000 | 16.8 | 3 | 82000
6581413 | 9.5 | YORK BY JOHNSON CONTROLS | WBWHP | Water-to-Water and Brine-to-Water | YAWT120**1 |  | 114000 | 16.2 | 3 | 93000
213154525 | 9.5 | GeoSmart Energy | WBWHP | Water-to-Water and Brine-to-Water | HT120*1* |  | 114000 | 16.2 | 3 | 93000
213154527 | 8.33 | GeoSmart Energy | WBWHP | Water-to-Water and Brine-to-Water | HT100*0* |  | 100000 | 16.8 | 3 | 82000
213154528 | 8.33 | GeoSmart Energy | WBWHP | Water-to-Water and Brine-to-Water | HT100*3* |  | 100000 | 16.8 | 3 | 82000
213154529 | 8.33 | GeoSmart Energy | WBWHP | Water-to-Water and Brine-to-Water | HT100*4* |  | 100000 | 16.8 | 3 | 82000
213154530 | 8.33 | GeoSmart Energy | WBWHP | Water-to-Water and Brine-to-Water | HT100*5* |  | 100000 | 16.8 | 3 | 82000
213154532 | 9.5 | GeoSmart Energy | WBWHP | Water-to-Water and Brine-to-Water | HT120*0* |  | 114000 | 16.2 | 3 | 93000
213154533 | 9.5 | GeoSmart Energy | WBWHP | Water-to-Water and Brine-to-Water | HT120*3* |  | 114000 | 16.2 | 3 | 93000
213154534 | 9.5 | GeoSmart Energy | WBWHP | Water-to-Water and Brine-to-Water | HT120*5* |  | 114000 | 16.2 | 3 | 93000
213154535 | 9.5 | GeoSmart Energy | WBWHP | Water-to-Water and Brine-to-Water | HT120*4* |  | 114000 | 16.2 | 3 | 93000
213154536 | 8.33 | GeoSmart Energy | WBWHP | Water-to-Water and Brine-to-Water | HT100*1* |  | 100000 | 16.8 | 3 | 82000
207497781 | 8.33 | TruClimate | WBWHP | Water-to-Water and Brine-to-Water | NDW100*0 |  | 100000 | 16.8 | 3 | 82000
202131388 | 5.99 | NORTHERN HEAT PUMP | WBWHP | Water-to-Water and Brine-to-Water | NWA-072-* |  | 71900 | 16.1 | 3.1 | 62900
211580588 | 8.33 | YORK BY JOHNSON CONTROLS | WBWHP | Water-to-Water and Brine-to-Water | YHTW100*0 |  | 100000 | 16.8 | 3 | 82000
211580589 | 9.5 | YORK BY JOHNSON CONTROLS | WBWHP | Water-to-Water and Brine-to-Water | YHTW120*0 |  | 114000 | 16.2 | 3 | 93000
207251833 | 9.5 | GeoSmart Energy | WBWHP | Water-to-Water and Brine-to-Water | HT120*1 |  | 114000 | 16.2 | 3 | 93000
211581468 | 8.33 | YORK BY JOHNSON CONTROLS | WBWHP | Water-to-Water and Brine-to-Water | YHTW100*3 |  | 100000 | 16.8 | 3 | 82000
211581469 | 8.33 | YORK BY JOHNSON CONTROLS | WBWHP | Water-to-Water and Brine-to-Water | YHTW100*4 |  | 100000 | 16.8 | 3 | 82000
211581470 | 8.33 | YORK BY JOHNSON CONTROLS | WBWHP | Water-to-Water and Brine-to-Water | YHTW100*5 |  | 100000 | 16.8 | 3 | 82000
211581471 | 9.5 | YORK BY JOHNSON CONTROLS | WBWHP | Water-to-Water and Brine-to-Water | YHTW120*3 |  | 114000 | 16.2 | 3 | 93000
211581472 | 9.5 | YORK BY JOHNSON CONTROLS | WBWHP | Water-to-Water and Brine-to-Water | YHTW120*4 |  | 114000 | 16.2 | 3 | 93000
211581473 | 9.5 | YORK BY JOHNSON CONTROLS | WBWHP | Water-to-Water and Brine-to-Water | YHTW120*5 |  | 114000 | 16.2 | 3 | 93000
205767578 | 9.45 | ClimateMaster | WBWHP | Water-to-Water and Brine-to-Water | TBW120 |  | 113400 | 17.3 | 3.1 | 94200

## Residential Air to Water HPs
Qualified Product List for Air to Water Heat Pumps |  |  |  | Last update: 11/11/24
Manufacturer | System Type | Model Name | Model # | Nominal Capacity in Tons | COP @ A5W110*
Aermec | Mono-bloc | ANK | ANK030H | 2.5 | 1.85
Aermec | Mono-bloc | ANK | ANK030HP | 2.5 | 1.85
Aermec | Mono-bloc | ANK | ANK030HA | 2.5 | 1.85
Aermec | Mono-bloc | ANK | ANK045H | 3 | 1.95
Aermec | Mono-bloc | ANK | ANK045HP | 3 | 1.95
Aermec | Mono-bloc | ANK | ANK045HA | 3 | 1.95
Aermec | Mono-bloc | ANK | ANK050H | 4 | 2.07
Aermec | Mono-bloc | ANK | ANK050HP | 4 | 2.07
Aermec | Mono-bloc | ANK | ANK050HA | 4 | 2.07
Apollo | Mono-bloc | Apollo Air-to-Water Heat Pump | AP-EVI-DC-3.5T. | 3.5 | 2.46
Apollo | Mono-bloc | Apollo Air-to-Water Heat Pump | AP-EVI-DC-5T. | 5 | 2.34
Apollo | Mono-bloc | Apollo Air-to-Water Heat Pump | AP-EVI-DC-6T. | 6 | 2.34
Arctic Heat Pumps | Mono-bloc | EVI - Cold Climate | 020A | 2.5 | 2.26
Arctic Heat Pumps | Mono-bloc | EVI - Cold Climate | 040A | 4 | 2.18
Arctic Heat Pumps | Mono-bloc | EVI - Cold Climate | 060A | 5 | 2.26
Arctic Heat Pumps | Mono-bloc | EVI - Cold Climate | MACRW035ZA/(BE) | 2.5 | 2.2
Arctic Heat Pumps | Mono-bloc | EVI - Cold Climate | MACRW050ZA/(BE) | 4 | 2.22
Arctic Heat Pumps | Mono-bloc | EVI - Cold Climate | MACRW060ZA/(BE) | 5 | 2.25
Chiltrix Inc. | R32 Air To Water Heat Pump | CX50 | CX50 | 4.8 | 2.18
Chiltrix Inc. | Mono-bloc | CX34 | CX34-ODU | 3 | 2
Chiltrix Inc. | Mono-bloc | CX35 | CX35 | 3.5 | 2.187
ECOER | Mono-bloc | Smart Green One | ESMA-060ADP | 5.2 | 2.04
ECOER | Mono-bloc | Smart Green One | ESBM-060GPP | 5.5 | 2.27
Ecoforest | Mono-bloc Air to Water Heat Pump | Ecoair | ecoAIR 1-7 PRO (81001/P) | 1 | 2.5
Ecoforest | Mono-bloc Air to Water Heat Pump | Ecoair | ecoAIR 1-9 PRO (81004/P) | 1.3 | 2.31
Ecoforest | Mono-bloc Air to Water Heat Pump | Ecoair | ecoAIR 3-12 PRO (81002/P) | 1.75 | 2.23
Ecoforest | Mono-bloc Air to Water Heat Pump | Ecoair | ecoAIR 3-18 PRO (81005/P2) | 2.75 | 2.42
Ecoforest | Mono-bloc Air to Water Heat Pump | Ecoair | ecoAIR EVI 4-20 (81003) | 3.79 | 2.92
Enertech Global | Mono-bloc | Advantage | EAV030A1AAABTSS | 2.5 | 2.25
Enertech Global | Mono-bloc | Advantage | EAV060A1AAABTSS | 5 | 2.55
LG | Mono-bloc | LATS AWHP | KPHTC411M | 3.41 | 2.5
LG | Mono-bloc | LATS AWHP | KPHTC481M | 4 | 2.15
LG | Mono-bloc | LATS AWHP | KPHTC551M | 4.58 | 2.38
Nordic | Split | ATW Series | ATW-45-HACW | 3 | 1.80*
Nordic | Split | ATW Series | ATW-55-HACW | 4 | 1.80*
Nordic | Split | ATW Series | ATW-65-HACW | 5 | 1.80*
Nordic | Split | ATW Series | ATW-75-HACW | 6 | 1.80*
Samsung | Split | Hydro Unit HE | AM036CNBDCH/AA | 3 | 1.9
Samsung | Split | Hydro Unit HE | AM048CNBDCH/AA | 4 | 1.9
Samsung | Split | Hydro Unit HT | AM048CNBFCB/AA | 4 | 1.82
SpacePak | Split | Solstice Inverter Split | 45SIS-060A4 | 5 | 1.9
SpacePak | Monobloc | Solstice Inverter Extreme | 45ILAHP48A4 | 4 | 2.6
SpacePak | Monobloc | Solstice Inverter Monobloc | 45SIM-036A4 | 3 | 1.93
SpacePak | Monobloc | Solstice Inverter Monobloc | 45SIM-060A4 | 5 | 1.75
SpacePak | Monobloc | Solstice R32 Series | CC32-18 | 1.7 | 1.54
SpacePak | Monobloc | Solstice R32 Series | CC32-40 | 2.8 | 2.83
SpacePak | Monobloc | Solstice R32 Series | CC32-60 | 4.3 | 2.39
Stiebel Eltron, Inc. | Air To Water Heat Pump | WPL | WPL 15 A2W Premium | 2.1 | 2.51
Stiebel Eltron, Inc. | Air To Water Heat Pump | WPL | WPL 25 A2W Premium | 4.09 | 2.77
Taco Comfort Solutions | Mono-bloc | System M | SystemM-1 | 3 | 2.2
U.S. Boiler Company, LLC | Mono-bloc | Ambient Heat Pump System (HPS) | HPS-5T60-DF | 5 | 1.9
U.S. Boiler Company, LLC | Mono-bloc | Ambient Heat Pump System (HPS) | HPS-5T60 | 5 | 1.9
Weil-McLain | Split | ECO HP | ECO HP SPLT ODU 41 | 2.62 | 2.11
Weil-McLain | Split | ECO HP | ECO HP SPLT ODU 48 | 2.76 | 2.08
Weil-McLain | Split | ECO HP | ECO HP SPLT ODU 55 | 2.79 | 2.06
Viessmann | Split | Vitocal 100-AW | AM2V 034043 | 3 | 2.2
Viessmann | Split | Vitocal 100-AW | AM2V 051078 | 4.3 | 1.9
* Equivalent value. Equipment automatically reduces outlet water temperature to 110°F when ambient conditions drop to 5°F.

## Integrated Controls
Last update: 8/25/23
Integrated Controls Package Integrated control solutions are provided by the heat pump manufacturers for listing on the ICQPL. This is meant to ensure solutions are approved by the manufacturer and do not Invalidate the manufacturer warranty for equipment installed. To qualify, the IC must switch from heat pumps as the primary to the combustion system as the secondary. The changeover must be done automatically based on a preset outdoor temperature. The outdoor temperature can be determined by a local outdoor temperature sensor of via Wi-Fi weather data. For example, all ductless mini split heads in given heating zone must switch to existing boiler via IC communication with no user interaction. Dual Fuel Thermostat Dual fuel thermostats must be capable of doing at least two stages of heat and two stages of cooling and able to automate the changeover between the primary and secondary heat source based on an outdoor temperature. The temperature sensing can be via Wi-Fi weather data or via a local hard wired temperature sensor then it would be approved for the ICQPL.
Integrated Controls Package
Manufacturer | Model Name | Model # | 24v (Y/N) | Communicating (Y/N) | WiFi Enabled (Y/N) | Notes
Any IR Controlled Mini-split + Flair | Flair Bridge Pro | FLAIRBRIDGE001P | Y | N | Y | Requires one Bridge Pro which is compatible with all brands of boilers and electric baseboard heating and communicates through our onboard radio frequency with the Flair Puck Pros (FLAIRPUCK001P) controlling each mini split head unit to acomplish integerated controls.
Any IR Controlled Mini-split + Flair | Puck Pro | FLAIRPUCK001P | N | N | Y | Compatible Mini Split Brands and Compatible Smart Thermostats Listed at:
flair.co/integrated-controls
One Flair Puck Pro is required for each mini split head unit and the Flair app must be digitally integrated with one of the following thermostats to accomplish integrated controls. Honeywell: All models of their smart wifi enabled thermostats that work with the Honeywell Home and Total Home Connect Apps. ecobee: All models of their smart wifi enabled thermostats that work with the ecobee app. Nest: All models of their smart wifi enabled thermostats that work with the Google Home app.
Amana Heating and Air Conditioning | Amana Smart Thermostat | ATST-CWE-BL-A | N | Y | Y | Compatible with all Amana Heating and Air conditioning brand communicating equipment
Bosch | 24V Interface | BMS-DRY-XXX | Y | Y | Y* | Requires one 24V Interface Kit, One Third Party Thermostat and double pole double throw (DPDT) relay per indoor unit.*Wi-Fi Enabled based on the thermostat selected.
Bosch (Airzone) | Aidoo Pro | AZAI6WSPMD1 | N | Y | Y | Compatible with all ducted and non-ducted units that have X-Y-E wiring. It can be used with any 3rd party thermostat and the integrated control can be done through the thermostat or the Aidoo Pro can be used on its own for the integrated control as it has a Aux heat relay output. If using the thermostat, switchover can be done through the thermostat logic and if using the Aidoo Pro with native Mitsubishi controls, switchover can be done based off of outdoor temperature through the app.
Carrier | 24V Interface | KSAIC0301230 | Y | Y | Y* | Requires one 24V Interface Kit, one Third Party Thermostat and Double Pole Double Throw (DPDT) relay per indoor unit. *Wi-Fi Enabled based on the Thermostat selected.
Cielo WiGle Inc. | Cielo Breez Plus (Smart AC controller for any brand ductless systems) | BP101WA | Y | N | Y | The integrated control solution is based on Cielo's AWS Cloud platform called 'Cielo Linked'. It requires a Cielo Breez Plus smart AC controller (for ductless systems) and a Cielo Smart thermostat for the conventional ducted HVAC system (2H, 2C). No extra hardware or wiring is needed. Both Cielo Breez Plus and Cielo Smart Thermostat are connected through Cielo Linked (cloud platform). Cielo Home App is required to link the devices. Cielo Breez Plus can be powered through a 5V adapter or can be hardwired to 24V. Cielo Smart thermostat is powered through standard 24V wiring. Cielo Linked enables the interplay of connected ductless systems and conventional ducted HVAC system. After powering up the Cielo Breez Plus and Cielo Smart Thermostat, the setup of integrated control is super easy through Cielo Home App.
Cielo WiGle Inc. | Cielo Breez Max (Smart AC controller for any brand ductless systems) | BM101WA (Black Color Variant) BM102WA (White Color Variant) | Y | N | Y | The integrated control solution is based on Cielo's AWS Cloud platform called 'Cielo Linked'. It requires a Cielo Breez MAX smart AC controller (for ductless systems) and a Cielo Smart thermostat for the conventional HVAC system (2H, 2C). No extra hardware or wiring is needed. Both Cielo Breez MAX and Cielo Smart Thermostat are connected through Cielo Linked (cloud platform). Cielo Home App is required to link the devices. Cielo Breez MAX can be powered through a 5V adapter or can be hardwired to 24V. Cielo Smart thermostat is powered through standard 24V wiring. Cielo Linked enables the interplay of connected ductless systems and conventional ducted HVAC system. After powering up the Cielo Breez MAX and Cielo Smart Thermostat, the setup of integrated control is super easy through Cielo Home App.
Cielo WiGle Inc. | Cielo Smart Thermostat ECO | TE101WA (White Color Variant), TE102WA (Black Color Variant) | Y | N | Y | Cielo Smart Thermostat Eco supports Conventional Systems for up to 2 stages of Heating & 2 stages of Cooling. For Heat Pumps it supports up to 4 Stages of Heating and 2 Stages of Cooling. Cielo Smart Thermostat Eco fetches outdoor temperatures data from cloud and makes decisions based on that data for switching between Heat Pump and Aux heat source (dual fuel systems). In addition, the Cielo Smart Thermostat Eco can also be linked to Cielo Breez Max and/or Cielo Breez PLUS (Cielo's smart thermostats for mini splits) using Cielo Linked (our cloud-based platform to switch between fossil fuel-based systems and mini splits). Cielo Smart Thermostat Eco stores projected temperature data for next 72 hours to ensure its smooth decision-making process even if the Wi-Fi is temporarily lost. The product is available in Black and White Color variants.
CMNA ICP-MIDEA | 24V Interface | KSAIC0401230 | Y | Y | Y* | Requires one 24V Interface Kit, one Third Party Thermostat and Double Pole Double Throw (DPDT) relay per indoor unit. *Wi-Fi Enabled based on the Thermostat selected.
Cooper&Hunter | IFTTT | WIFI Module CH-WIFI01M & Smartport | N | Y | Y | IFTTT App connects Cooper&Hunter with IFTTT through C&H wifi remote app. Current IFTTT compatible thermostats (for additional heat source) include Ecobee, and Honeywell as of 11/1/19. For list of devices, go to www.ifttt/services (Environment Control & Monitoring). Integration is capable by logging compatible thermostat for additional heat source and Cooper&Hunter wifi remote app for Cooper&Hunter system into IFTTT, then creating applet allowing IFTTT to adjust primary and secondary heating systems, based on outdoor temperature.
Daikin | One+ (Replaces ENVI) | DTST-ONE-ADA-A (Replaces DACA-TSI-1) | Y | Y | Y | Compatible with Daikin Mini-Split and Multi Split Heat Pump Products. Thermostat is provided with communication adaptor that requires 110-240 VAC power supply. Additional adaptor (KRP980B2E) required for connection to FTX__NMVJU indoor units.
Daikin | Daikin One Lite Connected Thermostat | DTST-LTE-LA-A | N | Y | Y | Compatible with most Daikin brand mini and multi split systems, see www.daikinone.com for specific details
Daikin | Daikin One Touch Smart Thermostat | DTST-TOU-A | N | Y | Y | Compatible with all Daikin brand communicating equipment
Daikin (Airzone) | DKN Plus Interface | AZAI6WSPDKC | N | Y | Y | Compatible with Daikin Mini Splits and Daikin VRV indoor unit and allows integration of any thermostat to control the indoor unit operation. Can provide full integration via cloud API, Modbus or BACnet MSTP to control and monitor the indoor unit operation
EWC Controls | Ultra-Zone | BMPlus 3000 | Y | Y | Y* | *With WiFi capable thermostat. Zone control for Centrally Ducted Heat Pump systems
EWC Controls | Ultra-Zone | BMPlus 5000 | Y | Y | Y* | *With WiFi capable thermostat. Zone control for Centrally Ducted Heat Pump systems
EWC Controls | Ultra-Zone | BMPlus 7000 | Y | Y | Y* | *With WiFi capable thermostat. Zone control for Centrally Ducted Heat Pump systems
EWC Controls | Ultra-Zone | UZC-4 | Y | Y | Y* | *With WiFi capable thermostat. Zone control for Centrally Ducted Heat Pump systems
EWC Controls | Ultra-Zone | UZC-6 | Y | Y | Y* | *With WiFi capable thermostat. Zone control for Centrally Ducted Heat Pump systems
Fujitsu | Wired Remote Controller (Touch Panel) | UTY-RNRUZ* | N | Y | N | J Series & RGLX only - The existing heat source is energized is to be operated through a 3rd party control circuit, via a 12 VDC external output signal from the indoor unit PC board. Primary Heat lockout or secondary heat lockout based on outdoor temperature is available.
Fujitsu | Wired or Wireless Remote Controller | Various | N | Y | N | See instructions for compatible equipment. The alternate heat source is operated through a 3rd party control circuit, via a 12 Vdc external output signal from the indoor unit PC board. Primary heat lockout or secondary heat lockout based on outdoor temperature is available.
Fujitsu General Remote Controllers (7 Items)
Fujitsu General - Integrated Heating Control (Remote Controller) - Instructions
Fujitsu | N2000 (Replaces Novus N2020) | 8200200130 (Replaces 8202011300) | Y | N | N | *Former controller Novus N2020* N2000 is the replacement series controller recommend by Fujitsu to be used with Airstage or Halycon Mini-Split Heat Pump System. N2000 senses outside temperature and closes the control contact when the outside temp is about the set temp. When closed, this contact will enable the Halycon to heat or cool based on the temp setting of the Halycon System; when this contact is open, it will inhibit the Heat Pump from working. The installation requires both a wiring kit and external control board supplied by Fujitsu to be added to the inside unit.
NOVUS N2020 Temperature Controller - Operation Manual
NOVUS N2020 Temperature Controller - Operation Manual
Fujitsu | Thermostat Converter | UTY-TTRX | Y | N | N | Required installation includes a Thermostat Converter and 24 volt transformer (one UTY-TTRX can connect up to 16 indoor units), plus a dual fuel thermostat from QPL. Best as IC solution for single head, multihead, or air handler installations. Dual Fuel thermostat replaces existing central heat thermostat. Indoor units connected to each adapter (plus dual fuel themostat) acts as Single Zone.
Fujitsu General - Integrated Heating Control (3rd Party Thermostat) - Instructions
Third Party Thermostat Interface UTY-TTRXZ1 - Installation Manual
Fujitsu | WiFi Thermostat | Various | Y | Y | Y | Honeywell Wi-Fi thermostat compatible with Gas, Electric and Oil on forced air, and radiant boilers
Fujitsu | WiFi Interface (UART) | UTY-TFSXF1 | N | Y | Y | IFTTT solution combining any of the (3) WiFi Interface Modules listed at left; a Honeywell dual-stage Wi-Fi thermostat with IFTTT capability, used to control the existing heat source; and the IFTTT App. Access to Fujitsu IFTTT Installation Instructions are available via the below link upon establishing a Fujitsu account
Fujitsu General - Integrated Heating Control (IFTTT) - Instructions
Fujitsu | WiFi Interface (2-Wire Indoor Units) | UTY-TFSXZ2 | N | Y | Y | 2-Wire WiFi Module UTY-TFSXZ2 - Setting Manual
Fujitsu | WiFi Interface (3-Wire Indoor Units) | UTY-TFNXZ2 | N | Y | Y | 3-Wire WiFi Module UTY-TFNXZ2 - Setting Manual
Airzone (Fujitsu) | Airzone Aidoo Pro (2 wire/UART) | AZA16WSPFU2 | N | Y | Y | Aidoo Pro Modules communicate with the Fujitsu system through UART connection for 2 wire units and to the control terminals for 3 wire units. The controls allow for optional simultaneous use of Fujitsu control and or 3rd party thermostat from QPL. Dual Fuel thermostat replaces existing heat thermostat. Aidoo Pro module has "AUX" heat output, can be used stand alone without additional controls to disable heat pump operation and close AUX output through "AIRZONE CLOUD" app programming.
FT_AZAI6WSPFU2_MUL.pdf (airzonecloud.com)
Airzone (Fujitsu) | Airzone Aidoo Pro (3 wire) | AZA16WSPFUJ | N | Y | Y | Aidoo Pro Modules communicate with the Fujitsu system through UART connection for 2 wire units and to the control terminals for 3 wire units. The controls allow for optional simultaneous use of Fujitsu control and or 3rd party thermostat from QPL. Dual Fuel thermostat replaces existing heat thermostat. Aidoo Pro module has "AUX" heat output, can be used stand alone without additional controls to disable heat pump operation and close AUX output through "AIRZONE CLOUD" app programming.
FT_AZAI6WSPFU2_MUL.pdf (airzonecloud.com)
Gree | Honeywell T6 Pro Smart | TH6320WF 2003 | Y | N | Y | Requires Honeywell T6 Pro Smart (TH6320WF 2003) WiFi thermostat that turns on the secondary heat source at 40° and "Set Point" Programmable Flair Gateway (115v) WiFi 2.4Ghz Puck that will ensure the Gree mini split heat pump will be on when thermostat turns off the secondary heat. Appropriate WiFi accessibility is provided by the homeowner and not included in this package.
| Flair Puck | ICS001P | N | N | Y
Haier | IFTTT | QAWF01A | N | Y | Y | Requires Ecobee Thermostat integration with Haier WiFi via IFTTT Applets. Proper understanding and installation of the Ecobee thermostat is a prerequisite.
Hisense (Airzone) | Aidoo Pro | AZAI6WSPHS1 | N | Y | Y | Compatible with all ducted and non-ducted units using the CN-WIRED/CN18 terminal. It can be used with any 3rd party thermostat and the integrated control can be done through the thermostat or the Aidoo Pro can be used on its own for the integrated control as it has a Aux heat relay output. If using the thermostat, switchover can be done through the thermostat logic and if using the Aidoo Pro with native Mitsubishi controls, switchover can be done based off of outdoor temperature through the app.
LG Electronics | Third Party Tstst Method L Model Series IDU | PDRYCB300 | Y | N | Optional | LG Option 1: PDRYCB300 + 24 V Trans. + Thermostat (1 Per IDU)
LG Electronics | Aux Heater Kit Highwall Multi | PRARS1 | Y | Y | N | LG Option 2: Wall Units Multi Zone Idu Aux Htr Relay Prars1 (1 Per IDU)
LG Electronics | Aux Heater Kit All Ducted/Cassette | PRARH0 | Y | Y | N | LG Option 3: Aux Htr Relay Prarh0 Ducted, Cassette Idu (1 Per IDU)
LG Electronics | Third Party Tstst Method A Model Series IDU | PDRYCB300 | Y | N | Optional | LG Option 4: Arnu Series IDU PDRYCB300+ 24 V Trans. + Thermostat (1Per IDU)
LG Electronics (Airzone) | Aidoo Pro | AZAI6WSPLGE | N | Y | Y | The Airzone Aidoo Pro is compatible with all ducted and non-ducted units that have a CN_REMO plug. The Aidoo Pro can be used with any 3rd party thermostat and the integrated control can be done through the thermostat or the Aidoo Pro can be used on its own for the integrated control as it has a Aux heat relay output. If using the thermostat, switchover can be done through the thermostat logic and if using the Aidoo Pro with native LG controls, switchover can be done based off of outdoor temperature through the app.
LG Electronics | A Series Idu Model - Dry Contact Built In | ALL "A" SERIES IDU | Y | Y | Y | LG Option 5: Arnu Series IDU + 2 Stage Tsat With Wired/Wireless/Internet Odt Sensing Wired Through Relay To Cn-Ext Of Any (1) IDU
LG MFG | Thermostat | PREMTVBC0 | Y | Y | N | 2 SET PT HTG&CLG 7DAY
LG MFG | Thermostat | PREMTBVC1 | Y | Y | N | 2 set pt htg&clg 7day/humid sensor opt-zigby occ sensors
LG MFG | Thermostat | PREMTC00U | Y | Y | N | Simple Thermostat
LG MFG | Thermostat | PREMTA000 | Y | Y | N | Premium LG Thermostat
LG MFG | Dry Contact | PDRYCB320 | Y | N | N | Dry contact for third party t-stat
Mitsubishi Electric | Kumo Station | PAC-WHS01HC-E | N | N | Y | Requires an outdoor temperature sensor and each unit needs a Kumo Cloud interface
| Outdoor Temperature Sensor | C7089U1006/U
| Kumo Cloud wireless interface | PAC-USWHS002-WF-1
PAC-USWHS002-WF-2
Mitsubishi Electric | Thermostat Interface | PAC-US444CN-1 or PAC-US445CN-1 | Y | Y* | Y* | Requires a T-Stat Interface and transformer for each indoor unit, and a 2 stage thermostat by any manufacturer. ACTS AS IC WITH QPL LISTED THERMOSTAT. To operate the indoor unit via Thermostat Interface (PAC-US444CN-1) using a 24VAC thermostat in the heat pump configuration (using O/B with Y1 & Y2 output) requires a double pole-double throw relay, see Application Note 3044. *Depends on Thermostat Selected.
| Transformer | VPL24-210
Mitsubishi Electric | Kumo Cloud with IFTTT compatible Thermostat | PAC-USWHS002-WF-1 PAC-USWHS002-WF-2 | N | Y | Y | IFTTT App connects Mitsubishi Electric Kumo Cloud with any IFTTT compatible thermostat. Current IFTTT compatible thermostats include Ecobee, and Honeywell as of 11/1/19. For list of devices, go to www.ifttt/services (Environment Control & Monitoring). Integration is capable by logging compatible thermostat and Kumo Cloud into IFTTT, then creating applet allowing IFTTT to adjust primary and secondary heating systems, based on outdoor temperature.
Mitsubishi Electric | CN24 Relay Kit and compatible indoor units | CN24RELAY-KIT-CM3 | Y | N | N | Install CN24 relay kit in parallel with or without back-up heat thermostat to activate second stage on droop temperature. Outdoor balance point temperature can be set for CN24 activation on models with handheld control. Above high set temperature, only heat pump operation is available. When outdoor temperature is below balance point temperature setting, back-up heat is available when indoor temperature droops 2.7 F below set-point. Back up heat will operate until indoor temperature reaches set-point temperature of heat pump, heat pump continues to operate throughout. Compatible indoor unites include Wall Mounted MSZ-FS Series, Floor Mounted MFZ-KJ Series, Ceiling Cassettes MSZ-SLZ & MSZ-MLZ, Ducted units SVZ, PVA, SEZ, PEAD series products.
Mitsubishi Electric | Airzone | AZZBSR2MEL | N | Y | Y | Compatible with Mitsubishi M-Series, P-Series, & S-Series indoor units. Provides means of controlling any heating and cooling source equipment and specifying sequence of stages as well as differential temperature for activation of secondary sources. WIFI & Bacnet functionality optional.
Airzone (Mitsubishi) | Aidoo Pro | AZAI6WSPMEL | N | Y | Y | The Airzone Aidoo Pro is compatible with all ducted and non-ducted units that have a CN105 plug. The Aidoo Pro can be used with any 3rd party thermostat and the integrated control can be done through the thermostat or the Aidoo Pro can be used on its own for the integrated control as it has a Aux heat relay output. If using the thermostat, switchover can be done through the thermostat logic and if using the Aidoo Pro with native Mitsubishi controls, switchover can be done based off of outdoor temperature through the app.
https://doc.airzonecloud.com/Documentation/AZ6/AI6/FT_AZAI6WSPMEL_MUL.pdf
Airzone (Mitsubishi) | VAF | AZVAFCB2MEL | N | Y | Y | Compatible with Mitsubishi M-Series, P-Series, & S-Series indoor units. Provides means of controlling any heating and cooling source equipment and specifying sequence of stages as well as differential temperature for activation of secondary sources. WIFI & Bacnet functionality optional.
Mitsubishi Electric | intelli-HEAT Cased Coil | PAA-A18AA1, PAA-A18BA1, PAA-A24AA1, PAA-A24BA1, PAA-A30AA1, PAA-A30BA, PAA-A36BA1, PAA-A36CA1, PAA-A42BA1, PAA-A42CA1 | Y | N | N | Compatible with any thermostatically controlled ANSIZ21.47/CSA2.3 certified furnaces natural gas or propane furnace. Multiple balance point settings for heat pump and furnace operation to ensure sustainable and cost-effective heating (-11° F, 9° F, 14°F, 19° F, 27° F, 32° F, Furnace only). Intelligent Comfort Control function ensures homeowner comfort independent of balance point setting
Resideo Technology Inc. under the Honeywell Home Brand | D6 Pro Wi-Fi Ductless Controller | DC6000WF1001/U | N | N | Y | This solution is cloud-based, and utilizes a D6 controller with the Mini-Split and a T Series Wi-Fi thermostat on the conventional HVAC system. This would be at a 1:1 relationship. There are no other devices needed other than the two thermostats. There is no additional wiring needed. A simple to use feature, curated and available in the Honeywell Home thermostat App, pairs the two devices in minutes and the cloud algorithm takes over from there. The D6 Controller will work with the Honeywell Home T5, T5+, T6, T9 and T10, demand response capable, smart thermostat line. These models include: RCHT8612WF2005/U or W; RCHT8610WF2006/U or W; RCHT9610WFSW2003/U or W; RCHT9510WFW2001/U or W; TH6220WF2006/U and TH6320WF2003/U. The D6 Controller and T-Series Thermostats can be found at the Resideo.com website for more information. (The D6 Controller is powered by 120V - it plugs into a standard wall outlet)
Rheem | Econet Smart Thermostat | RETST800SYS | Y | Y | Y | For use with Rheem communicating equipment only.
Samsung HVAC | Thermostat Adaptor | MIM-A60UN | Y | N | N | Requires T-Stat adaptor (maximum 2 indoor untis per adaptor), 24VAC transformer, and dual fuel thermostat by any manufacturer
Samsung HVAC | Samsung Wi-Fi Adapter | MIM-H04UN | N | Y | Y | Compatible with all Samsung: DVMS, single zone CAC systems, FJM systems with Ducted, Cassette, and/or Console units connected. Once the Wifi adaptor is installed the Smart Things App controls up to 16 indoor units simultainiously and the balance point changover of the Honeywell thermostat. The following thermostats are required for the integration of secondary heat source. Honeywell: TH6320WF2003/U, TH6220WF2006/U, TH8321WF1001/U, TH9320WF5003/U. All Samsung residential wind free wall units already have WiFi adaptor pre- installed and would just require one of the listed thermostats.
Samsung HVAC | SmartThings with SmartThings compatible Thermostat | All Samsung SmartThings-enabled Mini-splits, Heat Pumps, Cassettes, etc. See Notes for Models. | N | Y | Y | Samsung HVAC products using SmartThings App to connect to any of the following ST enabled thermostats from the following brands: 2gig, American Standard, Ecobee, Fibaro, Nest, Honeywell, Lux, Nexia, Popp, Sinope, Stelpro, Trane, Zen. See link below for specific models.
https://www.smartthings.com/products-list
*wifi enabled Dual Fuel Thermostat must be listed on IC QPL. Integraton is possible by adding compatible thermostat to SmartThings App and automating controls through the App. The following Samsung HVAC models support SmartThings: WindFree 2.0, WindFree 2.0e, Max Heat 2.0, Max, Quantum 2.0, Free Joint Multi, Slim Duct, Free Join Multi Max Heat, WindFree Mini 4-way Cassette, Console, 360 Cassette, Windfree 4-way Cassette, Duct S, Multi-Position Air Handler, High Wall, Light Commercial Outdoor Unit, Light Commercial Max Heat Outdoor Unit, Windfree 4-way Cassette Max Heat, Duct S Max Heat, Multi-Position Air Handler Max Heat, minus40 Low Ambient Cooling, DVM S Eco, DVM S Water, HSP Duct, OAP Duct, Big Ceiling, Under Ceiling, Floor Standing, 30, DVM S Max Heat. See link below for specific model numbers.
https://www.samsunghvac.com/products
Samsung HVAC (Airzone) | Aidoo Pro | AZAI6WSPSA2 | N | Y | Y | The Airzone Aidoo Pro is compatible with all ducted and non-ducted units that have F3 and F4 communication terminals. The Aidoo Pro can be used with any 3rd party thermostat and the integrated control can be done through the thermostat or the Aidoo Pro can be used on its own for the integrated control as it has a Aux heat relay output. If using the thermostat, switchover can be done through the thermostat logic and if using the Aidoo Pro with native Samsung controls, switchover can be done based off of outdoor temperature through the app.
Panasonic | Honeywell LYRIC | TH8732WFH5002/U | Y | Y | Y | Fossil Fuel Tstat For Panasonic IC QPL Solution
Panasonic | Honeywell LYRIC T6 | TH6220WF2006 | Y | Y | Y | Fossil Fuel Tstat For Panasonic IC QPL Solution
Panasonic | IFTTT Connect | PICDF19 | N | Y | N | IFTTT App connects Honeywell D6 integrated with a Panasonic mini-split and a Honeywell Lyric integrated with and auxiliary heat system. Installation contractors shall complete Panasonic training and be authorized to install Panasonic residential mini-split heat pumps.
Pioneer | 24V Interface | TST-24VIM-ECFMS | Y | Y | Y* | Requires one 24V Interface Kit, one Third Party Thermostat and Double Pole Double Throw (DPDT) relay per indoor unit. *Wi-Fi Enabled based on the Thermostat selected.
Pioneer | IFTTT | TST-APWIFIMUSB TST-LCACWIFIKP | N | Y | Y | IFTTT connects to the WiFi-enabled Pioneer split heat pump via the smartphone app, allowing for two-way communication between the mini split and the main heat source. Then an IFTTT applet can be created to allow for automatic changeover between the primary and secondary heat sources, based on the real-time outdoor temperature. The main heat source should be controlled via a WiFi and IFTTT compatible 3rd party thermostat, such as Nest, Ecobee, or Honeywell Home. For a full list, see https://ifttt.com/explore/services
Pioneer (Airzone) | Aidoo Pro | PAZAI6WSP01 | N | Y | Y | The Airzone Aidoo Pro is compatible with all Pioneer ducted and non-ducted units that have X-Y-E wiring. The Aidoo Pro can be used with any 3rd party thermostat and the integrated control can be done through the thermostat, or the Aidoo Pro can be used on its own for the integrated control as it has an Aux heat relay output. If using the thermostat, switchover can be done through the thermostat logic. If using the Aidoo Pro with native controls, switchover can be done based off ot the current outdoor temperature through the app.
ZONEFIRST | Zone Control Panel | H32 & H32P | Y | N | N | Two and Three Zone Control for Single and Two Stage/Speed Heat Pumps w/Dual Fuel and most all conventional and wi-fi heat pump thermostats. Panel has multiple staging options: 1) from any zone thermostat, 2) adjustable timer on zone panel or 3) the percentage of zones calling. Less than 50%, first stage only, greater than 51% second stage. Dual fuel operation based on wired Outdoor Air Sensor (OAS) with adjustable temperature setting on zone panel.
ZONEFIRST | Zone Control Panel | MDP3 | Y | N | N | Two and Three Zone Control Panel expandable to 100 Zones for Single and Two Stage/Speed Heat Pumps w/Dual Fuel and most all conventional and wi-fi heat pump thermostats. Panel has multiple staging options: 1) from any zone thermostat, 2) adjustable timer on zone panel, 3) the percentage of zones calling Less than 50%, first stage only, greater than 51% second stage. Staging and Dual Fuel operation can also based on wired Outdoor Air Sensor (OAS) with adjustable temperature setting on zone panel or the Leaving/Supply Air Sensor (ZPS) also with adjustable temp setting on panels menu driven display. Staging on supply air temp is a more advanced method for newer heat pumps with cold climate performance that can still deliver warm supply temps at lower outdoor temps, improving overall efficiency.
ZONEFIRST | BLISS Zone System | BZS | Y | Y | Y | Multi-Zone System with Intergrated Combination Light Switch Thermostats (LST) for each zone for remote Wi-Fi control and monitoring of system operation. Heat Pump staging and dual fuel changoever based on supply air sensors at each zone (WDS). Staging is set based on supply air temperatures rising and falling for both heating an cooling. When specific supply temp settings are not able to maintains the Bliss system stages and when needed will switch to dual fuel back-up for extreme temps. Remote monitoring and alerts can be sent when minimum system temps are not maintained.
Dual Fuel Thermostats (Qualify as Integrated Controls with eligible Heat Pump/Furnace combinations)
Manufacturer | Model Name | Model # | 24v (Y/N) | Communicating (Y/N) | WiFi Enabled (Y/N) | Notes
Amana Heating and Air Conditioning | Amana Smart Thermostat | ATST-CWE-BL-A | N | Y | Y | Compatible with all Amana Heating and Air conditioning brand communicating equipment
American Standard | Gold 824 | ACONT824AS52D* | Y | N | Y | Remote wired outdoor temp sensor BAYSENS01ATEMPA. Boiler systems compatible.
American Standard | Silver 824 | ACONT724AS42D* | Y | N | Y | Remote wired outdoor temp sensor BAYSENS01ATEMPA. Boiler systems compatible.
American Standard | Platinum 850 | ACONT850AC52U* | Y | Y | Y | Remote wired outdoor temp sensor BAYSENS01ATEMPA. Boiler systems compatible (requires BAYWAKIT24VACA accessory).
American Standard | Platinum 1050 | AZON1050AC52Z* | Y | Y | Y | Remote wired outdoor temp sensor BAYSENS01ATEMPA. Boiler systems compatible (requires BAYWAKIT24VACA accessory).
American Standard | Link 360 | ALINK360A2VVU* | N | Y | Y | Product is a kit that includes 2 required pieces: a Smart Thermostat (AHUI2360A200U*) and System Controller (TSYS2C60A2VVU*). Remote wired outdoor temp sensor BAYSENS01ATEMPA.
AprilAire | 8446, 8448 | 8446, 8448 | Y |  |  | Non-Programmable
AprilAire | 8465, 8466, 8476 | 8476 | Y |  |  | Programmable 5/2 or 5/1/1
AprilAire | 8600, 8620, 8910 | 8600, 8620, 8910 | Y |  |  | Programmable 7-Day
AprilAire | Thermostat | S86NMU | Y | N | N | Controls up to 4H/2C ducted heat pumps with dual fuel or 2H/2C ducted conventional systems. When coupled with 8052 wired outdoor temperature sensor, the thermostat can enable user-defined balance points for dual fuel switchover. Below the low balance point, only auxiliary heat is used. Above the high balance point, only compressor is used. In between, the thermostat will stage based on the demands of the room. All 4 stages have a programmable differential to customize staging thresholds. 24 VAC. Programmable schedule, but can be configured as non-programmable.
AprilAire | Thermostat | S86NMUPR | Y | N | N | Controls up to 4H/2C ducted heat pumps with dual fuel or 2H/2C ducted conventional systems. When coupled with 8052 wired outdoor temperature sensor, the thermostat can enable user-defined balance points for dual fuel switchover. Below the low balance point, only auxiliary heat is used. Above the high balance point, only compressor is used. In between, the thermostat will stage based on the demands of the room. All 4 stages have a programmable differential to customize staging thresholds. 24 VAC. Programmable schedule, but can be configured as non-programmable. Includes programmable IAQ relay for control of (1) humidifier, dehumidifier or ventilator.
AprilAire | Wi-Fi Thermostat | S86WMUPR | Y | Y | Y | Controls up to 4H/2C ducted heat pumps with dual fuel or 2H/2C ducted conventional systems. When coupled with 8052 wired outdoor temperature sensor, Z10ODT wireless outdoor sensor or home Wi-Fi network, the thermostat can enable user-defined balance points for dual fuel switchover. Below the low balance point, only auxiliary heat is used. Above the high balance point, only compressor is used. In between, the thermostat will stage based on the demands of the room. All 4 stages have a programmable differential to customize staging thresholds. 24 VAC. Programmable schedule, but can be configured as non-programmable. Includes programmable IAQ relay for control of (1) humidifier, dehumidifier or ventilator. Wi-Fi enabled for control via AprilAire Healthy Air app.
AprilAire | Thermostat | S84NSU | Y | N | N | Controls up to 2H/1C ducted heat pumps with dual fuel or 1H/1C ducted conventional systems. When coupled with 8052 wired outdoor temperature sensor, the thermostat can enable user-defined balance points for dual fuel switchover. Below the low balance point, only auxiliary heat is used. Above the high balance point, only compressor is used. In between, the thermostat will stage based on the demands of the room. All stages have a programmable differential to customize staging thresholds. 24 VAC or 2 AA Batteries. Programmable schedule, but can be configured as non-programmable.
AprilAire | 8476W, 8620W, 8910W, 8920W | 8476W, 8620W, 8910W, 8920W | Y |  | Y | Programmable 7-Day
AprilAire | 8800 | 8800 | Y | Y |  | Programmable 7-Day
AprilAire | 8810, 8820, 8830, 8840 | 8810, 8820, 8830, 8840 | Y | Y | Y | Programmable 7-Day
Armstrong | Comfort Sync A3 | 507175-01 | Y | Y | Y | Dual-fuel capable (Comfort Sync-enabled HP only) with two balance points.
Bosch | Bosch Connected Control BCC100 Thermostat | BCC100 | Y | N | Y | Uses local weather for outdoor temperature and balance point
Bryant | Evolution System Control | SYSTXBBECC01 | Y | Y | Y
Bryant | COR | T6-WEM01-A | Y | N | Y
Bryant | COR 5C | TSTWHA01 | Y | N | Y
Bryant | COR 7C | TSTWRH01 | Y | N | Y
Building36 | Alarm.com Smart Thermostat | ADC-T2000 | Optional | Y | Y | Up to 4 heat 2 cool, 24v or battery operated. Cellular enabled option. Dehumidifier and external baffle functionality
Building36 | Alarm.com Smart Thermostat HD | ADC-T40K-HD | Y | Y | Y | 24v operated touchscreen thermostat with up to 4 heat and 2 cool and dual fuel capability. Cellular enabled option. Dehumidifier, Humidifier, external baffle, and vent control functionality.
Building36 | Alarm.com Smart Thermostat (Design Studio Series) | ADC-T3000 | Optional | Y | Y | Up to 4 heat 2 cool, 24v or battery operated. Cellular enabled option. Dehumidifier and external baffle functionality
Building36 | Intelligent Thermostat | B36-T10 | Optional | Y | N | Up to 4 heat 2 cool, 24v or battery operated. Cellular enabled
Carrier | COR | TP-WEM01-A | Y | N | Y | Uses local weather for outdoor Temperature and Change over
Carrier | COR 5C | TSTWHA01 | Y | N | Y | Uses local weather for outdoor Temperature and Change over
Carrier | COR 7C | TSTWRH01 | Y | N | Y | Uses local weather for outdoor Temperature and Change over
Carrier | Infinity System Control | SYSTXCCITC01-B, SYSTXCCWiC01-B | N | Y | Y | Available in black and white
Cielo WiGle Inc. | Cielo Smart Thermostat | CT101WA | Y | N | Y | Universal 4 Heat/2 Cool/Variable Capacity. (1) Cielo Smart thermostat fetches external weather data through cloud to enable the inerplay of appliances. (2) Cielo Smart Thermostats can also be used to connect to ductless appliances (mini split with IR control) linked through Cielo Linked (cloud platform). Cielo Linked enables the interplay of connected ductless systems and conventional ducted HVAC system.
Daikin | Daikin One Touch Smart Thermostat | DTST-TOU-A | N | Y | Y | Compatible with all Daikin brand communicating equipment
Daikin | One+ | DTST-ONE-ADA-A | Y | Y | Y | Compatible with Daikin Mini-Split and Multi Split Heat Pump Products. Thermostat is provided with communication adaptor that requires 110-240 VAC power supply. Additional adaptor (KRP980B2E) required for connection to FTX__NMVJU indoor units.Refer to comprehensive guide at
https://cms.daikincomfort.com/docs/default-source/default-document-library/manual/pm-one-st.pdf
Daikin | One+ | DTST-CWBSA-NI-A | Y | Y | Y | Compatible with qualifying Daikin Central Heat Pump Systems. Refer to comprehensive guide at
https://cms.daikincomfort.com/docs/default-source/default-document-library/manual/pm-one-st.pdf
Daikin (Airzone) | DKN Plus Interface | AZAI6WSPDKC | N | Y | Y | Connects Daikin VRV, SkyAir or Mini-split indoor units to a secondary heat source via onboard relay output. Secondary heat source can be enable via outdoor temperature configure with a BLE application. Can also integrate a 3rd party thermostat with 2 stage heating to enable secondary heat source. Integrate ecobee and Honeywell thermostats with IFTTT for dual fuel control
Daikin | Adaptive Touch Controller | BACRC-T-P01 | Y | Y | N | Connects Daikin VRV, SkyAir or Mini-split indoor units to an alternative heat source via onboard relay output.Controller required for each indoor unit. Can be used with outdoor temperature sensor to enable secondary heat source.
Daikin | Adaptive Touch Controller | BACRC-TH-P01 | Y | Y | N | Connects Daikin VRV, SkyAir or Mini-split indoor units to an alternative heat source via onboard relay output.Controller required for each indoor unit. Can be used with outdoor temperature sensor to enable secondary heat source.
Daikin | Adaptive Touch Controller | BACRC-THO-P01 | Y | Y | N | Connects Daikin VRV, SkyAir or Mini-split indoor units to an alternative heat source via onboard relay output.Controller required for each indoor unit. Can be used with outdoor temperature sensor to enable secondary heat source.
Daikin | Adaptive Touch Controller | BACRC-THOC-P01 | Y | Y | N | Connects Daikin VRV, SkyAir or Mini-split indoor units to an alternative heat source via onboard relay output.Controller required for each indoor unit. Can be used with outdoor temperature sensor to enable secondary heat source.
Daikin | Wiring Adaptor PCB | KRP1C74/75 | N | N | N | Connects Daikin VRV, SkyAir or Mini-split indoor units to a secondary heat source via onboard relay output. Install KRP1C74/75 with back up heat thermostat. Configure outdoor temperture lockout to enable secondary heat source
https://daikinlibraryapi.daikincomfort.com/api/Download/GetDocument?id=f93267d4-303d-696b-9e5f-ff0000a9a572
Ecoer | Ecoer Smart Thermostat | EST1701 | Y | Y | Y | The Ecoer Thermostat when coupled with the Ecoer Heat Pump will enable fuel switching at a predetermined outdoor temperature. The Ecoer Heat pump has an onboard outdoor ambient temperature sensor which can be programmed to initiate a second stage of heat at a predetermined outdoor temperature and during defrost operation. When coupled with the Ecoer EG910L Gateway, the switching temperature may be remotely programmed. Further, the Ecoer EST1701 has a two-speed indoor fan feature which allows the fan to a reduced speed when approaching the thermostat setpoint.
Ecoer | Ecoer Gateway | EG910L |  |  |  | The Ecoer Gaeway is a two way cellular enabled communication device which transmits operating data from the Ecoer heat pump to the Ecoer monitoring computer. When enabled, critical operating information is recorded and relayed back to the installing contractor via a web enabled App. temperature setpoints may be addressed remotely through the app to enable fuel switching setpoints.
Ecobee | Ecobee 3 Lite | EB-STATE3LT***, EB-STATE3-01 | Y | N | Y | Not a current model, but still available
Ecobee | Ecobee 4 | EB-STATE4*** | Y |  | Y | Ecobee 4 is now Ecobee Smart Thermostat, but Ecobee 4 is still available
Ecobee | Ecobee Smart Thermostat with Voice Control | EB-STATE5*** | Y | N | Y | Model numbers may be slightly different due to color or vendor
Ecobee | Ecobee Thermostat | EB-STATE6*** | Y | N | Y | Model numbers may be slightly different due to color or vendor. External Temperature Detection, Time of Day Usage, Additional Home Temperature Sensor, Geofencing (User Device Based), Additional Occupancy Sensor, Occupancy Sensor on Device, Humidity Sensing
Heil | Ion™ System Control | SYST0101CW | Y | Y | Y
Honeywell Home | Prestige IAQ | YTHX9421R5085WW | Y |  | Y | Requires THM6000R7001 Internet Gateway
Honeywell Home | Prestige IAQ | YTHX9421R5101WW | Y |  | Y | Requires THM6000R7001 Internet Gateway
Honeywell Home | Smart Round | TH8732WFH 5002 | Y | Y | Y | Use with C7089U Wired Outdoor Sensor
Honeywell Home | T6 Pro | TH6320U 2008 | Y | N | N | Use with C7089U Wired Outdoor Sensor
Honeywell Home | T6 Pro Smart | TH6320WF 2003 | Y | Y | Y | Two options: 1) Use with C7089U Wired Outdoor Sensor or 2) Use local weather thru WiFi for outdoor temp and changeover.
Honeywell Home | VisionPro 8000 Smart | TH8320R 1003 | Y | Y | N/Y | Use with C7089R Wireless Outdoor Sensor. Needs HW Thm6000R 7001 Gateway For Wi-Fi
Honeywell Home | VisionPro 8000 Smart | TH8321R 1001 | Y | Y | N/Y | Use with C7089R Wireless Outdoor Sensor. Needs HW Thm6000R 7001 Gateway For Wi-Fi
Honeywell Home | WiFi 9000 | TH9320WF5003/U | Y | N | Y | Outdoor temperature and humidity via WiFi, appear after registration.
Honeywell Home | WiFi 8000 | TH8321WF 1001 | Y | N | Y
Honeywell Home/Resideo | True Zone Dual Fuel Zoning Panel | HZ432 | Y | N | N | Use with C7089U1006 outdoor sensor. Zone control for centrally ducted heat pump system.
Honeywell Home/Resideo | True Zone Dual Fuel Zoning Panel Kit | HZ432K | Y | N | N | Use with C7089U1006 outdoor sensor. Zone control for centrally ducted heat pump system.
Honeywell Home/Resideo | True Zone Dual Fuel Zoning Panel Kit | TZ-4 | Y | N | N | Zone control for centrally ducted heat pump system. A C7089B1000 Outdoor Temperature Sensor and a C7735A1000 Discharge Air Temperature Sensor are required for dual fuel operation
Honeywell Home/Resideo | T10 ProSmart with Redlink Sensor | THX321WFS2001W | Y | N | Y | Up to 3 Heat 2 Cool, 24v, with wireless indoor sensor,Can control Humidity or Ventillation
Honeywell Home/Resideo | T10 ProSmart | THX321WF2003W | Y | N | Y | Up to 3 Heat 2 Cool, 24v, with Humidity or Ventillation Control
Lennox Industries Inc. | S40 Smart Thermostat | 22V24 | Y | Y | Y | Universal 4 Heat/2 Cool/Variable Capacity
Lennox Industries Inc. | S30 Ultra Smart Thermostat | 19V30 | Y | Y | Y | Universal 4 Heat/2 Cool/Variable Capacity
Lennox Industries Inc. | E30 Smart Thermostat | 15S63 | Y | N | Y | Universal 4 Heat/2 Cool
Lennox Industries Inc. | M30 Smart Thermostat | 15Z69 | Y | N | Y | Universal 4 Heat/2 Cool
Lennox Industries Inc. | iComfort E30 | E30 | Y | N | Y | Universal Smart
Lennox Industries Inc. | iComfort M30 | M30 | Y | N | Y | Universal Smart
Lennox Industries Inc. | iComfort S30 | S30 | Y | Y | Y | Communicating Smart Thermostat
Lennox Industries Inc. | iComfort WiFi | WiFi | Y | Y | Y | Communicating Smart Thermostat
Lennox Industries Inc. | Harmony III | 505,023M5 | Y | Y | N | Zoning system
LG Electronics | Thermostat | PREMTVBC0 | Y | Y | N | 2 Set point Heating and Cooling 7-Day. Can act as Integrated Control for entire hot water zone if connected to largest indoor unit of Multihead MSHP system.
LG Electronics | Thermostat | PREMTBVC1 | Y | Y | N | 2 Set point Heating and Cooling 7-Day/Humid Sensor OPT-ZIGBY OCC Sensors. Can act as Integrated Control for entire hot water zone if connected to largest indoor unit of Multihead MSHP system.
LG Electronics | Thermostat | PREMTBVC2 | N | Y | N | 2 set pt htg&clg 7day/humid sensor opt-zigby occ sensors
LG Electronics | Thermostat | PREMTBVC3 | N | Y | N | 2 set pt htg&clg 7day/humid sensor opt-zigby occ sensors
LG Electronics | Thermostat | PREMTA000 | Y | Y | N | Premium LG Thermostat
LG Electronics | Thermostat | PREMTBVC4 | N | Y | N | 2 set pt htg&clg 7day/humid sensor + zigby occ sensors
LG Electronics | Thermostat | PREMTC00U | N | Y | N | Simple Thermostat
LG Electronics | Thermostat | PREMTB100 | N | Y | N | Standard III Wired remote
LG Electronics | Thermostat | PREMTA200 | N | Y | Y | Deluxe LG Thermostat
LG Electronics | Dry Contact | PDRYCB320 | N | N | N | Dry contact for third party t-stat
LG Electronics (Airzone) | Aidoo Pro | AZAI6WSPLGE | N | Y | Y | The Airzone Aidoo Pro is compatible with all ducted and non-ducted units that have a CN_REMO plug. The Aidoo Pro can be used with any 3rd party thermostat and the integrated control can be done through the thermostat or the Aidoo Pro can be used on its own for the integrated control as it has a Aux heat relay output. If using the thermostat, switchover can be done through the thermostat logic and if using the Aidoo Pro with native LG controls, switchover can be done based off of outdoor temperature through the app.
LG Electronics (Airzone) | VAF | AZVAFCB2LGE | N | Y | Y | Compatible with LG Electronics ducted indoor units using the CN_REMO plug . Provides means of controlling any heating and cooling source equipment and specifying sequence of stages as well as differential temperature for activation of secondary sources. WIFI & Bacnet functionality optional.
Mitsubishi Electric | Kumo Cloud with IFTTT compatible Thermostat | PAC-USWHS002-WF-1 or PAC-USWHS002-WF-2 | N | Y | Y | IFTTT App connects Mitsubishi Electric Kumo Cloud with any IFTTT compatible thermostat. Current IFTTT compatible thermostats include Ecobee, and Honeywell as of 11/1/19. For list of devices, go to www.ifttt/services (Environment Control & Monitoring). Integration is capable by logging compatible thermostat and Kumo Cloud into IFTTT, then creating applet allowing IFTTT to adjust primary and secondary heating systems, based on outdoor temperature.
Google Nest | Nest Learning thermostat - Third Gen | T3007ES, T3008US, T3016US, T3017US, T3021US | Y | N | Y | Nest Learning Thermostat Pro - 3rd Generation (Stainless Steel, Carbon Blk, White, Copper)
Google Nest | Nest Thermostat | GA02180-US | Y | N | Y | Works with 85% of systems (2H/1C or 1H/2C). Programmable 7-day thermostat with guided setup. Installed using our "Pro Flow" install experience made for professionals. Heat Pump Balance allows for auto switch over to conserve energy.
Google Nest | Nest Thermostat E | T4000ES | Y |  | Y
Robertshaw | Robertshaw | 9725I2 | Y |  | Y | 9725I2 Programmable Thermostat (3 Heat - 2 Cool)
Robertshaw | Robertshaw | 9825I2 | Y |  | Y | 9825I2 Programmable Thermostat (3 Heat - 2 Cool)
Ruud | Econet Thermostat | ETST700SYS | Y | Y | Y | Amazon Alexa compatible for use with communicating Ruud equipment only.
Tekmar | Invita | 564 | Y | N | Y | 2 wire stat with equipment interface
Tekmar | Invita | 564B | Y | N | Y | same but black finish
Tekmar |  | 557 | Y | Y | Y | WiFi only with additional Gateway control
Tekmar |  | 563 | Y | N | Y | Stand alone with WiFi
Trane | XL 824 | TCONT824AS52D* | Y | N | Y | Remote wired outdoor temp sensor BAYSENS01ATEMPA. Boiler systems compatible.
Trane | XR 724 | TCONT724AS42D* | Y | N | Y | Remote wired outdoor temp sensor BAYSENS01ATEMPA. Boiler systems compatible.
Trane | XL 850 | TCONT850AC52U* | Y | Y | Y | Remote wired outdoor temp sensor BAYSENS01ATEMPA. Boiler systems compatible (requires BAYWAKIT24VACA accessory).
Trane | XL 1050 | TZON1050AC52Z* | Y | Y | Y | Remote wired outdoor temp sensor BAYSENS01ATEMPA. Boiler systems compatible (requires BAYWAKIT24VACA accessory).
Trane | Link 360 | TLINK360A2VVU* | N | Y | Y | Product is a kit that includes 2 required pieces: a Smart Thermostat (THUI2360A200U*) and System Controller (TSYS2C60A2VVU*). Remote wired outdoor temp sensor BAYSENS01ATEMPA.