215940286 | 2.93 | Yes | Yes | HEIL | HRCU-A-CB (Split System: Heat Pump with Remote Outdoor Unit-Air-Source) | Centrally-Ducted | H5H3V36*K*AAA* | EVM5X44M21A*+WALLCON | *97CTN0601716A* | 35200 | 21 | 11.7 | 8.5 | 38500 | 29400 | 76.36% | 2 | 33400 | R-454B
215940287 | 2.93 | Yes | Yes | AIRQUEST | HRCU-A-CB (Split System: Heat Pump with Remote Outdoor Unit-Air-Source) | Centrally-Ducted | H5H3V36*K*AAA* | EVM5X44M21A*+WALLCON | *97CTN0601716A* | 35200 | 21 | 11.7 | 8.5 | 38500 | 29400 | 76.36% | 2 | 33400 | R-454B
215940288 | 2.93 | Yes | Yes | ARCOAIRE | HRCU-A-CB (Split System: Heat Pump with Remote Outdoor Unit-Air-Source) | Centrally-Ducted | H5H3V36*K*AAA* | EVM5X44M21A*+WALLCON | *97CTN0601716A* | 35200 | 21 | 11.7 | 8.5 | 38500 | 29400 | 76.36% | 2 | 33400 | R-454B
215940289 | 2.93 | Yes | Yes | COMFORTMAKER | HRCU-A-CB (Split System: Heat Pump with Remote Outdoor Unit-Air-Source) | Centrally-Ducted | C5H3V36*K*AAA* | EVM5X44M21A*+WALLCON | *97CTN0601716A* | 35200 | 21 | 11.7 | 8.5 | 38500 | 29400 | 76.36% | 2 | 33400 | R-454B
215940290 | 2.93 | Yes | Yes | DAY & NIGHT | HRCU-A-CB (Split System: Heat Pump with Remote Outdoor Unit-Air-Source) | Centrally-Ducted | C5H3V36*K*AAA* | EVM5X44M21A*+WALLCON | *97CTN0601716A* | 35200 | 21 | 11.7 | 8.5 | 38500 | 29400 | 76.36% | 2 | 33400 | R-454B
215940291 | 2.93 | Yes | Yes | KEEPRITE | HRCU-A-CB (Split System: Heat Pump with Remote Outdoor Unit-Air-Source) | Centrally-Ducted | C5H3V36*K*AAA* | EVM5X44M21A*+WALLCON | *97CTN0601716A* | 35200 | 21 | 11.7 | 8.5 | 38500 | 29400 | 76.36% | 2 | 33400 | R-454B
215940292 | 2.93 | Yes | Yes | KENMORE | HRCU-A-CB (Split System: Heat Pump with Remote Outdoor Unit-Air-Source) | Centrally-Ducted | (C,H,T)5H3V36*K*AAA* | EVM5X44M21A*+WALLCON | *97CTN0601716A* | 35200 | 21 | 11.7 | 8.5 | 38500 | 29400 | 76.36% | 2 | 33400 | R-454B
215940293 | 2.93 | Yes | Yes | TEMPSTAR | HRCU-A-CB (Split System: Heat Pump with Remote Outdoor Unit-Air-Source) | Centrally-Ducted | T5H3V36*K*AAA* | EVM5X44M21A*+WALLCON | *97CTN0601716A* | 35200 | 21 | 11.7 | 8.5 | 38500 | 29400 | 76.36% | 2 | 33400 | R-454B
215940294 | 2.95 | Yes | Yes | CARRIER | HRCU-A-CB (Split System: Heat Pump with Remote Outdoor Unit-Air-Source) | Centrally-Ducted | 27VNA336A*030* | CVAMA4421XMA*+UI | 59TN7A080C17**16 | 35400 | 21 | 12 | 8.5 | 38500 | 29000 | 75.32% | 2.02 | 33200 | R-454B
215940295 | 2.95 | Yes | Yes | BRYANT HEATING AND COOLING SYSTEMS | HRCU-A-CB (Split System: Heat Pump with Remote Outdoor Unit-Air-Source) | Centrally-Ducted | 293VAN036**AA* | CVAMA4421XMA*+UI | 987TA42080C17*** | 35400 | 21 | 12 | 8.5 | 38500 | 29000 | 75.32% | 2.02 | 33200 | R-454B
215940296 | 2.95 | Yes | Yes | HEIL | HRCU-A-CB (Split System: Heat Pump with Remote Outdoor Unit-Air-Source) | Centrally-Ducted | H5H3V36*K*AAA* | EVM5X44M21A*+WALLCON | *97CTN0801716A* | 35400 | 21 | 12 | 8.5 | 38500 | 29000 | 75.32% | 2.02 | 33200 | R-454B
215940297 | 2.95 | Yes | Yes | AIRQUEST | HRCU-A-CB (Split System: Heat Pump with Remote Outdoor Unit-Air-Source) | Centrally-Ducted | H5H3V36*K*AAA* | EVM5X44M21A*+WALLCON | *97CTN0801716A* | 35400 | 21 | 12 | 8.5 | 38500 | 29000 | 75.32% | 2.02 | 33200 | R-454B
215940298 | 2.95 | Yes | Yes | ARCOAIRE | HRCU-A-CB (Split System: Heat Pump with Remote Outdoor Unit-Air-Source) | Centrally-Ducted | H5H3V36*K*AAA* | EVM5X44M21A*+WALLCON | *97CTN0801716A* | 35400 | 21 | 12 | 8.5 | 38500 | 29000 | 75.32% | 2.02 | 33200 | R-454B
215940299 | 2.95 | Yes | Yes | COMFORTMAKER | HRCU-A-CB (Split System: Heat Pump with Remote Outdoor Unit-Air-Source) | Centrally-Ducted | C5H3V36*K*AAA* | EVM5X44M21A*+WALLCON | *97CTN0801716A* | 35400 | 21 | 12 | 8.5 | 38500 | 29000 | 75.32% | 2.02 | 33200 | R-454B
215940300 | 2.95 | Yes | Yes | DAY & NIGHT | HRCU-A-CB (Split System: Heat Pump with Remote Outdoor Unit-Air-Source) | Centrally-Ducted | C5H3V36*K*AAA* | EVM5X44M21A*+WALLCON | *97CTN0801716A* | 35400 | 21 | 12 | 8.5 | 38500 | 29000 | 75.32% | 2.02 | 33200 | R-454B
215940301 | 2.95 | Yes | Yes | KEEPRITE | HRCU-A-CB (Split System: Heat Pump with Remote Outdoor Unit-Air-Source) | Centrally-Ducted | C5H3V36*K*AAA* | EVM5X44M21A*+WALLCON | *97CTN0801716A* | 35400 | 21 | 12 | 8.5 | 38500 | 29000 | 75.32% | 2.02 | 33200 | R-454B
215940302 | 2.95 | Yes | Yes | KENMORE | HRCU-A-CB (Split System: Heat Pump with Remote Outdoor Unit-Air-Source) | Centrally-Ducted | (C,H,T)5H3V36*K*AAA* | EVM5X44M21A*+WALLCON | *97CTN0801716A* | 35400 | 21 | 12 | 8.5 | 38500 | 29000 | 75.32% | 2.02 | 33200 | R-454B
215940303 | 2.95 | Yes | Yes | TEMPSTAR | HRCU-A-CB (Split System: Heat Pump with Remote Outdoor Unit-Air-Source) | Centrally-Ducted | T5H3V36*K*AAA* | EVM5X44M21A*+WALLCON | *97CTN0801716A* | 35400 | 21 | 12 | 8.5 | 38500 | 29000 | 75.32% | 2.02 | 33200 | R-454B
215940304 | 2.97 | Yes | Yes | CARRIER | HRCU-A-CB (Split System: Heat Pump with Remote Outdoor Unit-Air-Source) | Centrally-Ducted | 27VNA336A*030* | CVAMA4421XMA*+UI | 59TN7A080C21**20 | 35600 | 21.5 | 12 | 8.5 | 38000 | 28600 | 75.26% | 2.04 | 32800 | R-454B
215940305 | 2.97 | Yes | Yes | BRYANT HEATING AND COOLING SYSTEMS | HRCU-A-CB (Split System: Heat Pump with Remote Outdoor Unit-Air-Source) | Centrally-Ducted | 293VAN036**AA* | CVAMA4421XMA*+UI | 987TA60080C21*** | 35600 | 21.5 | 12 | 8.5 | 38000 | 28600 | 75.26% | 2.04 | 32800 | R-454B
215940306 | 2.97 | Yes | Yes | HEIL | HRCU-A-CB (Split System: Heat Pump with Remote Outdoor Unit-Air-Source) | Centrally-Ducted | H5H3V36*K*AAA* | EVM5X44M21A*+WALLCON | *97CTN0802120A* | 35600 | 21.5 | 12 | 8.5 | 38000 | 28600 | 75.26% | 2.04 | 32800 | R-454B
215940307 | 2.97 | Yes | Yes | AIRQUEST | HRCU-A-CB (Split System: Heat Pump with Remote Outdoor Unit-Air-Source) | Centrally-Ducted | H5H3V36*K*AAA* | EVM5X44M21A*+WALLCON | *97CTN0802120A* | 35600 | 21.5 | 12 | 8.5 | 38000 | 28600 | 75.26% | 2.04 | 32800 | R-454B
215940308 | 2.97 | Yes | Yes | ARCOAIRE | HRCU-A-CB (Split System: Heat Pump with Remote Outdoor Unit-Air-Source) | Centrally-Ducted | H5H3V36*K*AAA* | EVM5X44M21A*+WALLCON | *97CTN0802120A* | 35600 | 21.5 | 12 | 8.5 | 38000 | 28600 | 75.26% | 2.04 | 32800 | R-454B
215940309 | 2.97 | Yes | Yes | COMFORTMAKER | HRCU-A-CB (Split System: Heat Pump with Remote Outdoor Unit-Air-Source) | Centrally-Ducted | C5H3V36*K*AAA* | EVM5X44M21A*+WALLCON | *97CTN0802120A* | 35600 | 21.5 | 12 | 8.5 | 38000 | 28600 | 75.26% | 2.04 | 32800 | R-454B
215940310 | 2.97 | Yes | Yes | DAY & NIGHT | HRCU-A-CB (Split System: Heat Pump with Remote Outdoor Unit-Air-Source) | Centrally-Ducted | C5H3V36*K*AAA* | EVM5X44M21A*+WALLCON | *97CTN0802120A* | 35600 | 21.5 | 12 | 8.5 | 38000 | 28600 | 75.26% | 2.04 | 32800 | R-454B
215940311 | 2.97 | Yes | Yes | KEEPRITE | HRCU-A-CB (Split System: Heat Pump with Remote Outdoor Unit-Air-Source) | Centrally-Ducted | C5H3V36*K*AAA* | EVM5X44M21A*+WALLCON | *97CTN0802120A* | 35600 | 21.5 | 12 | 8.5 | 38000 | 28600 | 75.26% | 2.04 | 32800 | R-454B
215940312 | 2.97 | Yes | Yes | KENMORE | HRCU-A-CB (Split System: Heat Pump with Remote Outdoor Unit-Air-Source) | Centrally-Ducted | (C,H,T)5H3V36*K*AAA* | EVM5X44M21A*+WALLCON | *97CTN0802120A* | 35600 | 21.5 | 12 | 8.5 | 38000 | 28600 | 75.26% | 2.04 | 32800 | R-454B
215940313 | 2.97 | Yes | Yes | TEMPSTAR | HRCU-A-CB (Split System: Heat Pump with Remote Outdoor Unit-Air-Source) | Centrally-Ducted | T5H3V36*K*AAA* | EVM5X44M21A*+WALLCON | *97CTN0802120A* | 35600 | 21.5 | 12 | 8.5 | 38000 | 28600 | 75.26% | 2.04 | 32800 | R-454B
215940314 | 2.97 | Yes | Yes | CARRIER | HRCU-A-CB (Split System: Heat Pump with Remote Outdoor Unit-Air-Source) | Centrally-Ducted | 27VNA336A*030* | CVAMA4421XMA*+UI | 59TN7A100C21**22 | 35600 | 22 | 12.5 | 8.5 | 38000 | 28600 | 75.26% | 2.02 | 32600 | R-454B
215940315 | 2.97 | Yes | Yes | BRYANT HEATING AND COOLING SYSTEMS | HRCU-A-CB (Split System: Heat Pump with Remote Outdoor Unit-Air-Source) | Centrally-Ducted | 293VAN036**AA* | CVAMA4421XMA*+UI | 987TA66100C21*** | 35600 | 22 | 12.5 | 8.5 | 38000 | 28600 | 75.26% | 2.02 | 32600 | R-454B
215940316 | 2.97 | Yes | Yes | HEIL | HRCU-A-CB (Split System: Heat Pump with Remote Outdoor Unit-Air-Source) | Centrally-Ducted | H5H3V36*K*AAA* | EVM5X44M21A*+WALLCON | *97CTN1002122A* | 35600 | 22 | 12.5 | 8.5 | 38000 | 28600 | 75.26% | 2.02 | 32600 | R-454B
215940317 | 2.97 | Yes | Yes | AIRQUEST | HRCU-A-CB (Split System: Heat Pump with Remote Outdoor Unit-Air-Source) | Centrally-Ducted | H5H3V36*K*AAA* | EVM5X44M21A*+WALLCON | *97CTN1002122A* | 35600 | 22 | 12.5 | 8.5 | 38000 | 28600 | 75.26% | 2.02 | 32600 | R-454B
215940318 | 2.97 | Yes | Yes | ARCOAIRE | HRCU-A-CB (Split System: Heat Pump with Remote Outdoor Unit-Air-Source) | Centrally-Ducted | H5H3V36*K*AAA* | EVM5X44M21A*+WALLCON | *97CTN1002122A* | 35600 | 22 | 12.5 | 8.5 | 38000 | 28600 | 75.26% | 2.02 | 32600 | R-454B
215940319 | 2.97 | Yes | Yes | COMFORTMAKER | HRCU-A-CB (Split System: Heat Pump with Remote Outdoor Unit-Air-Source) | Centrally-Ducted | C5H3V36*K*AAA* | EVM5X44M21A*+WALLCON | *97CTN1002122A* | 35600 | 22 | 12.5 | 8.5 | 38000 | 28600 | 75.26% | 2.02 | 32600 | R-454B
215940320 | 2.97 | Yes | Yes | DAY & NIGHT | HRCU-A-CB (Split System: Heat Pump with Remote Outdoor Unit-Air-Source) | Centrally-Ducted | C5H3V36*K*AAA* | EVM5X44M21A*+WALLCON | *97CTN1002122A* | 35600 | 22 | 12.5 | 8.5 | 38000 | 28600 | 75.26% | 2.02 | 32600 | R-454B
215940321 | 2.97 | Yes | Yes | KEEPRITE | HRCU-A-CB (Split System: Heat Pump with Remote Outdoor Unit-Air-Source) | Centrally-Ducted | C5H3V36*K*AAA* | EVM5X44M21A*+WALLCON | *97CTN1002122A* | 35600 | 22 | 12.5 | 8.5 | 38000 | 28600 | 75.26% | 2.02 | 32600 | R-454B
215940322 | 2.97 | Yes | Yes | KENMORE | HRCU-A-CB (Split System: Heat Pump with Remote Outdoor Unit-Air-Source) | Centrally-Ducted | (C,H,T)5H3V36*K*AAA* | EVM5X44M21A*+WALLCON | *97CTN1002122A* | 35600 | 22 | 12.5 | 8.5 | 38000 | 28600 | 75.26% | 2.02 | 32600 | R-454B
215940323 | 2.97 | Yes | Yes | TEMPSTAR | HRCU-A-CB (Split System: Heat Pump with Remote Outdoor Unit-Air-Source) | Centrally-Ducted | T5H3V36*K*AAA* | EVM5X44M21A*+WALLCON | *97CTN1002122A* | 35600 | 22 | 12.5 | 8.5 | 38000 | 28600 | 75.26% | 2.02 | 32600 | R-454B
215940324 | 2.97 | Yes | Yes | CARRIER | HRCU-A-CB (Split System: Heat Pump with Remote Outdoor Unit-Air-Source) | Centrally-Ducted | 27VNA336A*030* | CVAMA4921XMA*+UI | 59TN6C080C21**20 | 35600 | 21.5 | 12 | 8.5 | 38000 | 28600 | 75.26% | 2.04 | 33000 | R-454B
215940325 | 2.97 | Yes | Yes | BRYANT HEATING AND COOLING SYSTEMS | HRCU-A-CB (Split System: Heat Pump with Remote Outdoor Unit-Air-Source) | Centrally-Ducted | 293VAN036**AA* | CVAMA4921XMA*+UI | 986TD60080C21*** | 35600 | 21.5 | 12 | 8.5 | 38000 | 28600 | 75.26% | 2.04 | 33000 | R-454B
215940326 | 2.97 | Yes | Yes | HEIL | HRCU-A-CB (Split System: Heat Pump with Remote Outdoor Unit-Air-Source) | Centrally-Ducted | H5H3V36*K*AAA* | EVM5X49M21A*+WALLCON | *96CTN0802120B* | 35600 | 21.5 | 12 | 8.5 | 38000 | 28600 | 75.26% | 2.04 | 33000 | R-454B
215940327 | 2.97 | Yes | Yes | AIRQUEST | HRCU-A-CB (Split System: Heat Pump with Remote Outdoor Unit-Air-Source) | Centrally-Ducted | H5H3V36*K*AAA* | EVM5X49M21A*+WALLCON | *96CTN0802120B* | 35600 | 21.5 | 12 | 8.5 | 38000 | 28600 | 75.26% | 2.04 | 33000 | R-454B
215940328 | 2.97 | Yes | Yes | ARCOAIRE | HRCU-A-CB (Split System: Heat Pump with Remote Outdoor Unit-Air-Source) | Centrally-Ducted | H5H3V36*K*AAA* | EVM5X49M21A*+WALLCON | *96CTN0802120B* | 35600 | 21.5 | 12 | 8.5 | 38000 | 28600 | 75.26% | 2.04 | 33000 | R-454B
215940329 | 2.97 | Yes | Yes | COMFORTMAKER | HRCU-A-CB (Split System: Heat Pump with Remote Outdoor Unit-Air-Source) | Centrally-Ducted | C5H3V36*K*AAA* | EVM5X49M21A*+WALLCON | *96CTN0802120B* | 35600 | 21.5 | 12 | 8.5 | 38000 | 28600 | 75.26% | 2.04 | 33000 | R-454B
215940330 | 2.97 | Yes | Yes | DAY & NIGHT | HRCU-A-CB (Split System: Heat Pump with Remote Outdoor Unit-Air-Source) | Centrally-Ducted | C5H3V36*K*AAA* | EVM5X49M21A*+WALLCON | *96CTN0802120B* | 35600 | 21.5 | 12 | 8.5 | 38000 | 28600 | 75.26% | 2.04 | 33000 | R-454B
215940331 | 2.97 | Yes | Yes | KEEPRITE | HRCU-A-CB (Split System: Heat Pump with Remote Outdoor Unit-Air-Source) | Centrally-Ducted | C5H3V36*K*AAA* | EVM5X49M21A*+WALLCON | *96CTN0802120B* | 35600 | 21.5 | 12 | 8.5 | 38000 | 28600 | 75.26% | 2.04 | 33000 | R-454B
215940332 | 2.97 | Yes | Yes | KENMORE | HRCU-A-CB (Split System: Heat Pump with Remote Outdoor Unit-Air-Source) | Centrally-Ducted | (C,H,T)5H3V36*K*AAA* | EVM5X49M21A*+WALLCON | *96CTN0802120B* | 35600 | 21.5 | 12 | 8.5 | 38000 | 28600 | 75.26% | 2.04 | 33000 | R-454B
215940333 | 2.97 | Yes | Yes | TEMPSTAR | HRCU-A-CB (Split System: Heat Pump with Remote Outdoor Unit-Air-Source) | Centrally-Ducted | T5H3V36*K*AAA* | EVM5X49M21A*+WALLCON | *96CTN0802120B* | 35600 | 21.5 | 12 | 8.5 | 38000 | 28600 | 75.26% | 2.04 | 33000 | R-454B
215940334 | 2.97 | Yes | Yes | CARRIER | HRCU-A-CB (Split System: Heat Pump with Remote Outdoor Unit-Air-Source) | Centrally-Ducted | 27VNA336A*030* | CVAMA4921XMA*+UI | 58CU*B040C17**12 | 35600 | 22 | 12.5 | 8.5 | 38000 | 28600 | 75.26% | 2.04 | 33000 | R-454B
215940335 | 2.97 | Yes | Yes | BRYANT HEATING AND COOLING SYSTEMS | HRCU-A-CB (Split System: Heat Pump with Remote Outdoor Unit-Air-Source) | Centrally-Ducted | 293VAN036**AA* | CVAMA4921XMA*+UI | 83*CB36040C17*** | 35600 | 22 | 12.5 | 8.5 | 38000 | 28600 | 75.26% | 2.04 | 33000 | R-454B
215940336 | 2.97 | Yes | Yes | HEIL | HRCU-A-CB (Split System: Heat Pump with Remote Outdoor Unit-Air-Source) | Centrally-Ducted | H5H3V36*K*AAA* | EVM5X49M21A*+WALLCON | *80CSU0401712B* | 35600 | 22 | 12.5 | 8.5 | 38000 | 28600 | 75.26% | 2.04 | 33000 | R-454B
215940337 | 2.97 | Yes | Yes | AIRQUEST | HRCU-A-CB (Split System: Heat Pump with Remote Outdoor Unit-Air-Source) | Centrally-Ducted | H5H3V36*K*AAA* | EVM5X49M21A*+WALLCON | *80CSU0401712B* | 35600 | 22 | 12.5 | 8.5 | 38000 | 28600 | 75.26% | 2.04 | 33000 | R-454B
215940338 | 2.97 | Yes | Yes | ARCOAIRE | HRCU-A-CB (Split System: Heat Pump with Remote Outdoor Unit-Air-Source) | Centrally-Ducted | H5H3V36*K*AAA* | EVM5X49M21A*+WALLCON | *80CSU0401712B* | 35600 | 22 | 12.5 | 8.5 | 38000 | 28600 | 75.26% | 2.04 | 33000 | R-454B
215940339 | 2.97 | Yes | Yes | COMFORTMAKER | HRCU-A-CB (Split System: Heat Pump with Remote Outdoor Unit-Air-Source) | Centrally-Ducted | C5H3V36*K*AAA* | EVM5X49M21A*+WALLCON | *80CSU0401712B* | 35600 | 22 | 12.5 | 8.5 | 38000 | 28600 | 75.26% | 2.04 | 33000 | R-454B
215940340 | 2.97 | Yes | Yes | DAY & NIGHT | HRCU-A-CB (Split System: Heat Pump with Remote Outdoor Unit-Air-Source) | Centrally-Ducted | C5H3V36*K*AAA* | EVM5X49M21A*+WALLCON | *80CSU0401712B* | 35600 | 22 | 12.5 | 8.5 | 38000 | 28600 | 75.26% | 2.04 | 33000 | R-454B
215940341 | 2.97 | Yes | Yes | KEEPRITE | HRCU-A-CB (Split System: Heat Pump with Remote Outdoor Unit-Air-Source) | Centrally-Ducted | C5H3V36*K*AAA* | EVM5X49M21A*+WALLCON | *80CSU0401712B* | 35600 | 22 | 12.5 | 8.5 | 38000 | 28600 | 75.26% | 2.04 | 33000 | R-454B
215940342 | 2.97 | Yes | Yes | KENMORE | HRCU-A-CB (Split System: Heat Pump with Remote Outdoor Unit-Air-Source) | Centrally-Ducted | (C,H,T)5H3V36*K*AAA* | EVM5X49M21A*+WALLCON | *80CSU0401712B* | 35600 | 22 | 12.5 | 8.5 | 38000 | 28600 | 75.26% | 2.04 | 33000 | R-454B
215940343 | 2.97 | Yes | Yes | TEMPSTAR | HRCU-A-CB (Split System: Heat Pump with Remote Outdoor Unit-Air-Source) | Centrally-Ducted | T5H3V36*K*AAA* | EVM5X49M21A*+WALLCON | *80CSU0401712B* | 35600 | 22 | 12.5 | 8.5 | 38000 | 28600 | 75.26% | 2.04 | 33000 | R-454B
215940344 | 2.97 | Yes | Yes | CARRIER | HRCU-A-CB (Split System: Heat Pump with Remote Outdoor Unit-Air-Source) | Centrally-Ducted | 27VNA336A*030* | CVAMA4921XMA*+UI | 58CU*B060C17**16 | 35600 | 22 | 12.5 | 8.5 | 38000 | 28600 | 75.26% | 2.02 | 32600 | R-454B
215940345 | 2.97 | Yes | Yes | BRYANT HEATING AND COOLING SYSTEMS | HRCU-A-CB (Split System: Heat Pump with Remote Outdoor Unit-Air-Source) | Centrally-Ducted | 293VAN036**AA* | CVAMA4921XMA*+UI | 83*CB48060C17*** | 35600 | 22 | 12.5 | 8.5 | 38000 | 28600 | 75.26% | 2.02 | 32600 | R-454B
215940346 | 2.97 | Yes | Yes | HEIL | HRCU-A-CB (Split System: Heat Pump with Remote Outdoor Unit-Air-Source) | Centrally-Ducted | H5H3V36*K*AAA* | EVM5X49M21A*+WALLCON | *80CSU0601716B* | 35600 | 22 | 12.5 | 8.5 | 38000 | 28600 | 75.26% | 2.02 | 32600 | R-454B
215940347 | 2.97 | Yes | Yes | AIRQUEST | HRCU-A-CB (Split System: Heat Pump with Remote Outdoor Unit-Air-Source) | Centrally-Ducted | H5H3V36*K*AAA* | EVM5X49M21A*+WALLCON | *80CSU0601716B* | 35600 | 22 | 12.5 | 8.5 | 38000 | 28600 | 75.26% | 2.02 | 32600 | R-454B
215940348 | 2.97 | Yes | Yes | ARCOAIRE | HRCU-A-CB (Split System: Heat Pump with Remote Outdoor Unit-Air-Source) | Centrally-Ducted | H5H3V36*K*AAA* | EVM5X49M21A*+WALLCON | *80CSU0601716B* | 35600 | 22 | 12.5 | 8.5 | 38000 | 28600 | 75.26% | 2.02 | 32600 | R-454B
215940349 | 2.97 | Yes | Yes | COMFORTMAKER | HRCU-A-CB (Split System: Heat Pump with Remote Outdoor Unit-Air-Source) | Centrally-Ducted | C5H3V36*K*AAA* | EVM5X49M21A*+WALLCON | *80CSU0601716B* | 35600 | 22 | 12.5 | 8.5 | 38000 | 28600 | 75.26% | 2.02 | 32600 | R-454B
215940350 | 2.97 | Yes | Yes | DAY & NIGHT | HRCU-A-CB (Split System: Heat Pump with Remote Outdoor Unit-Air-Source) | Centrally-Ducted | C5H3V36*K*AAA* | EVM5X49M21A*+WALLCON | *80CSU0601716B* | 35600 | 22 | 12.5 | 8.5 | 38000 | 28600 | 75.26% | 2.02 | 32600 | R-454B
215940351 | 2.97 | Yes | Yes | KEEPRITE | HRCU-A-CB (Split System: Heat Pump with Remote Outdoor Unit-Air-Source) | Centrally-Ducted | C5H3V36*K*AAA* | EVM5X49M21A*+WALLCON | *80CSU0601716B* | 35600 | 22 | 12.5 | 8.5 | 38000 | 28600 | 75.26% | 2.02 | 32600 | R-454B
215940352 | 2.97 | Yes | Yes | KENMORE | HRCU-A-CB (Split System: Heat Pump with Remote Outdoor Unit-Air-Source) | Centrally-Ducted | (C,H,T)5H3V36*K*AAA* | EVM5X49M21A*+WALLCON | *80CSU0601716B* | 35600 | 22 | 12.5 | 8.5 | 38000 | 28600 | 75.26% | 2.02 | 32600 | R-454B
215940353 | 2.97 | Yes | Yes | TEMPSTAR | HRCU-A-CB (Split System: Heat Pump with Remote Outdoor Unit-Air-Source) | Centrally-Ducted | T5H3V36*K*AAA* | EVM5X49M21A*+WALLCON | *80CSU0601716B* | 35600 | 22 | 12.5 | 8.5 | 38000 | 28600 | 75.26% | 2.02 | 32600 | R-454B
215940354 | 2.93 | Yes | Yes | CARRIER | HRCU-A-CB (Split System: Heat Pump with Remote Outdoor Unit-Air-Source) | Centrally-Ducted | 27VNA336A*030* | CVAMA4921XMA*+UI | 59TN7A060C17**16 | 35200 | 21 | 11.7 | 8.5 | 38500 | 29400 | 76.36% | 2.02 | 33800 | R-454B
215940355 | 2.93 | Yes | Yes | BRYANT HEATING AND COOLING SYSTEMS | HRCU-A-CB (Split System: Heat Pump with Remote Outdoor Unit-Air-Source) | Centrally-Ducted | 293VAN036**AA* | CVAMA4921XMA*+UI | 987TA42060C17*** | 35200 | 21 | 11.7 | 8.5 | 38500 | 29400 | 76.36% | 2.02 | 33800 | R-454B
215940356 | 2.93 | Yes | Yes | HEIL | HRCU-A-CB (Split System: Heat Pump with Remote Outdoor Unit-Air-Source) | Centrally-Ducted | H5H3V36*K*AAA* | EVM5X49M21A*+WALLCON | *97CTN0601716A* | 35200 | 21 | 11.7 | 8.5 | 38500 | 29400 | 76.36% | 2.02 | 33800 | R-454B
215940357 | 2.93 | Yes | Yes | AIRQUEST | HRCU-A-CB (Split System: Heat Pump with Remote Outdoor Unit-Air-Source) | Centrally-Ducted | H5H3V36*K*AAA* | EVM5X49M21A*+WALLCON | *97CTN0601716A* | 35200 | 21 | 11.7 | 8.5 | 38500 | 29400 | 76.36% | 2.02 | 33800 | R-454B
215940358 | 2.93 | Yes | Yes | ARCOAIRE | HRCU-A-CB (Split System: Heat Pump with Remote Outdoor Unit-Air-Source) | Centrally-Ducted | H5H3V36*K*AAA* | EVM5X49M21A*+WALLCON | *97CTN0601716A* | 35200 | 21 | 11.7 | 8.5 | 38500 | 29400 | 76.36% | 2.02 | 33800 | R-454B
215940359 | 2.93 | Yes | Yes | COMFORTMAKER | HRCU-A-CB (Split System: Heat Pump with Remote Outdoor Unit-Air-Source) | Centrally-Ducted | C5H3V36*K*AAA* | EVM5X49M21A*+WALLCON | *97CTN0601716A* | 35200 | 21 | 11.7 | 8.5 | 38500 | 29400 | 76.36% | 2.02 | 33800 | R-454B
215940360 | 2.93 | Yes | Yes | DAY & NIGHT | HRCU-A-CB (Split System: Heat Pump with Remote Outdoor Unit-Air-Source) | Centrally-Ducted | C5H3V36*K*AAA* | EVM5X49M21A*+WALLCON | *97CTN0601716A* | 35200 | 21 | 11.7 | 8.5 | 38500 | 29400 | 76.36% | 2.02 | 33800 | R-454B
215940361 | 2.93 | Yes | Yes | KEEPRITE | HRCU-A-CB (Split System: Heat Pump with Remote Outdoor Unit-Air-Source) | Centrally-Ducted | C5H3V36*K*AAA* | EVM5X49M21A*+WALLCON | *97CTN0601716A* | 35200 | 21 | 11.7 | 8.5 | 38500 | 29400 | 76.36% | 2.02 | 33800 | R-454B
215940362 | 2.93 | Yes | Yes | KENMORE | HRCU-A-CB (Split System: Heat Pump with Remote Outdoor Unit-Air-Source) | Centrally-Ducted | (C,H,T)5H3V36*K*AAA* | EVM5X49M21A*+WALLCON | *97CTN0601716A* | 35200 | 21 | 11.7 | 8.5 | 38500 | 29400 | 76.36% | 2.02 | 33800 | R-454B
215940363 | 2.93 | Yes | Yes | TEMPSTAR | HRCU-A-CB (Split System: Heat Pump with Remote Outdoor Unit-Air-Source) | Centrally-Ducted | T5H3V36*K*AAA* | EVM5X49M21A*+WALLCON | *97CTN0601716A* | 35200 | 21 | 11.7 | 8.5 | 38500 | 29400 | 76.36% | 2.02 | 33800 | R-454B
215940364 | 2.95 | Yes | Yes | CARRIER | HRCU-A-CB (Split System: Heat Pump with Remote Outdoor Unit-Air-Source) | Centrally-Ducted | 27VNA336A*030* | CVAMA4921XMA*+UI | 59TN7A080C17**16 | 35400 | 21 | 12 | 8.5 | 38500 | 29000 | 75.32% | 2.02 | 33400 | R-454B
215940365 | 2.95 | Yes | Yes | BRYANT HEATING AND COOLING SYSTEMS | HRCU-A-CB (Split System: Heat Pump with Remote Outdoor Unit-Air-Source) | Centrally-Ducted | 293VAN036**AA* | CVAMA4921XMA*+UI | 987TA42080C17*** | 35400 | 21 | 12 | 8.5 | 38500 | 29000 | 75.32% | 2.02 | 33400 | R-454B
215940366 | 2.95 | Yes | Yes | HEIL | HRCU-A-CB (Split System: Heat Pump with Remote Outdoor Unit-Air-Source) | Centrally-Ducted | H5H3V36*K*AAA* | EVM5X49M21A*+WALLCON | *97CTN0801716A* | 35400 | 21 | 12 | 8.5 | 38500 | 29000 | 75.32% | 2.02 | 33400 | R-454B
215940367 | 2.95 | Yes | Yes | AIRQUEST | HRCU-A-CB (Split System: Heat Pump with Remote Outdoor Unit-Air-Source) | Centrally-Ducted | H5H3V36*K*AAA* | EVM5X49M21A*+WALLCON | *97CTN0801716A* | 35400 | 21 | 12 | 8.5 | 38500 | 29000 | 75.32% | 2.02 | 33400 | R-454B
215940368 | 2.95 | Yes | Yes | ARCOAIRE | HRCU-A-CB (Split System: Heat Pump with Remote Outdoor Unit-Air-Source) | Centrally-Ducted | H5H3V36*K*AAA* | EVM5X49M21A*+WALLCON | *97CTN0801716A* | 35400 | 21 | 12 | 8.5 | 38500 | 29000 | 75.32% | 2.02 | 33400 | R-454B
215940369 | 2.95 | Yes | Yes | COMFORTMAKER | HRCU-A-CB (Split System: Heat Pump with Remote Outdoor Unit-Air-Source) | Centrally-Ducted | C5H3V36*K*AAA* | EVM5X49M21A*+WALLCON | *97CTN0801716A* | 35400 | 21 | 12 | 8.5 | 38500 | 29000 | 75.32% | 2.02 | 33400 | R-454B
215940370 | 2.95 | Yes | Yes | DAY & NIGHT | HRCU-A-CB (Split System: Heat Pump with Remote Outdoor Unit-Air-Source) | Centrally-Ducted | C5H3V36*K*AAA* | EVM5X49M21A*+WALLCON | *97CTN0801716A* | 35400 | 21 | 12 | 8.5 | 38500 | 29000 | 75.32% | 2.02 | 33400 | R-454B
215940371 | 2.95 | Yes | Yes | KEEPRITE | HRCU-A-CB (Split System: Heat Pump with Remote Outdoor Unit-Air-Source) | Centrally-Ducted | C5H3V36*K*AAA* | EVM5X49M21A*+WALLCON | *97CTN0801716A* | 35400 | 21 | 12 | 8.5 | 38500 | 29000 | 75.32% | 2.02 | 33400 | R-454B
215940372 | 2.95 | Yes | Yes | KENMORE | HRCU-A-CB (Split System: Heat Pump with Remote Outdoor Unit-Air-Source) | Centrally-Ducted | (C,H,T)5H3V36*K*AAA* | EVM5X49M21A*+WALLCON | *97CTN0801716A* | 35400 | 21 | 12 | 8.5 | 38500 | 29000 | 75.32% | 2.02 | 33400 | R-454B
215940373 | 2.95 | Yes | Yes | TEMPSTAR | HRCU-A-CB (Split System: Heat Pump with Remote Outdoor Unit-Air-Source) | Centrally-Ducted | T5H3V36*K*AAA* | EVM5X49M21A*+WALLCON | *97CTN0801716A* | 35400 | 21 | 12 | 8.5 | 38500 | 29000 | 75.32% | 2.02 | 33400 | R-454B
215940374 | 2.97 | Yes | Yes | CARRIER | HRCU-A-CB (Split System: Heat Pump with Remote Outdoor Unit-Air-Source) | Centrally-Ducted | 27VNA336A*030* | CVAMA4921XMA*+UI | 59TN7A080C21**20 | 35600 | 21.5 | 12 | 8.5 | 38000 | 28600 | 75.26% | 2.04 | 33000 | R-454B
215940375 | 2.97 | Yes | Yes | BRYANT HEATING AND COOLING SYSTEMS | HRCU-A-CB (Split System: Heat Pump with Remote Outdoor Unit-Air-Source) | Centrally-Ducted | 293VAN036**AA* | CVAMA4921XMA*+UI | 987TA60080C21*** | 35600 | 21.5 | 12 | 8.5 | 38000 | 28600 | 75.26% | 2.04 | 33000 | R-454B
215940376 | 2.97 | Yes | Yes | HEIL | HRCU-A-CB (Split System: Heat Pump with Remote Outdoor Unit-Air-Source) | Centrally-Ducted | H5H3V36*K*AAA* | EVM5X49M21A*+WALLCON | *97CTN0802120A* | 35600 | 21.5 | 12 | 8.5 | 38000 | 28600 | 75.26% | 2.04 | 33000 | R-454B
215940377 | 2.97 | Yes | Yes | AIRQUEST | HRCU-A-CB (Split System: Heat Pump with Remote Outdoor Unit-Air-Source) | Centrally-Ducted | H5H3V36*K*AAA* | EVM5X49M21A*+WALLCON | *97CTN0802120A* | 35600 | 21.5 | 12 | 8.5 | 38000 | 28600 | 75.26% | 2.04 | 33000 | R-454B
215940378 | 2.97 | Yes | Yes | ARCOAIRE | HRCU-A-CB (Split System: Heat Pump with Remote Outdoor Unit-Air-Source) | Centrally-Ducted | H5H3V36*K*AAA* | EVM5X49M21A*+WALLCON | *97CTN0802120A* | 35600 | 21.5 | 12 | 8.5 | 38000 | 28600 | 75.26% | 2.04 | 33000 | R-454B
215940379 | 2.97 | Yes | Yes | COMFORTMAKER | HRCU-A-CB (Split System: Heat Pump with Remote Outdoor Unit-Air-Source) | Centrally-Ducted | C5H3V36*K*AAA* | EVM5X49M21A*+WALLCON | *97CTN0802120A* | 35600 | 21.5 | 12 | 8.5 | 38000 | 28600 | 75.26% | 2.04 | 33000 | R-454B
215940380 | 2.97 | Yes | Yes | DAY & NIGHT | HRCU-A-CB (Split System: Heat Pump with Remote Outdoor Unit-Air-Source) | Centrally-Ducted | C5H3V36*K*AAA* | EVM5X49M21A*+WALLCON | *97CTN0802120A* | 35600 | 21.5 | 12 | 8.5 | 38000 | 28600 | 75.26% | 2.04 | 33000 | R-454B
215940381 | 2.97 | Yes | Yes | KEEPRITE | HRCU-A-CB (Split System: Heat Pump with Remote Outdoor Unit-Air-Source) | Centrally-Ducted | C5H3V36*K*AAA* | EVM5X49M21A*+WALLCON | *97CTN0802120A* | 35600 | 21.5 | 12 | 8.5 | 38000 | 28600 | 75.26% | 2.04 | 33000 | R-454B
215940382 | 2.97 | Yes | Yes | KENMORE | HRCU-A-CB (Split System: Heat Pump with Remote Outdoor Unit-Air-Source) | Centrally-Ducted | (C,H,T)5H3V36*K*AAA* | EVM5X49M21A*+WALLCON | *97CTN0802120A* | 35600 | 21.5 | 12 | 8.5 | 38000 | 28600 | 75.26% | 2.04 | 33000 | R-454B
215940383 | 2.97 | Yes | Yes | TEMPSTAR | HRCU-A-CB (Split System: Heat Pump with Remote Outdoor Unit-Air-Source) | Centrally-Ducted | T5H3V36*K*AAA* | EVM5X49M21A*+WALLCON | *97CTN0802120A* | 35600 | 21.5 | 12 | 8.5 | 38000 | 28600 | 75.26% | 2.04 | 33000 | R-454B
215940384 | 2.97 | Yes | Yes | CARRIER | HRCU-A-CB (Split System: Heat Pump with Remote Outdoor Unit-Air-Source) | Centrally-Ducted | 27VNA336A*030* | CVAMA4921XMA*+UI | 59TN7A100C21**22 | 35600 | 22 | 12.5 | 8.5 | 38000 | 28600 | 75.26% | 2.02 | 32600 | R-454B
215940385 | 2.97 | Yes | Yes | BRYANT HEATING AND COOLING SYSTEMS | HRCU-A-CB (Split System: Heat Pump with Remote Outdoor Unit-Air-Source) | Centrally-Ducted | 293VAN036**AA* | CVAMA4921XMA*+UI | 987TA66100C21*** | 35600 | 22 | 12.5 | 8.5 | 38000 | 28600 | 75.26% | 2.02 | 32600 | R-454B
215940386 | 2.97 | Yes | Yes | HEIL | HRCU-A-CB (Split System: Heat Pump with Remote Outdoor Unit-Air-Source) | Centrally-Ducted | H5H3V36*K*AAA* | EVM5X49M21A*+WALLCON | *97CTN1002122A* | 35600 | 22 | 12.5 | 8.5 | 38000 | 28600 | 75.26% | 2.02 | 32600 | R-454B
215940387 | 2.97 | Yes | Yes | AIRQUEST | HRCU-A-CB (Split System: Heat Pump with Remote Outdoor Unit-Air-Source) | Centrally-Ducted | H5H3V36*K*AAA* | EVM5X49M21A*+WALLCON | *97CTN1002122A* | 35600 | 22 | 12.5 | 8.5 | 38000 | 28600 | 75.26% | 2.02 | 32600 | R-454B
215940388 | 2.97 | Yes | Yes | ARCOAIRE | HRCU-A-CB (Split System: Heat Pump with Remote Outdoor Unit-Air-Source) | Centrally-Ducted | H5H3V36*K*AAA* | EVM5X49M21A*+WALLCON | *97CTN1002122A* | 35600 | 22 | 12.5 | 8.5 | 38000 | 28600 | 75.26% | 2.02 | 32600 | R-454B
215940389 | 2.97 | Yes | Yes | COMFORTMAKER | HRCU-A-CB (Split System: Heat Pump with Remote Outdoor Unit-Air-Source) | Centrally-Ducted | C5H3V36*K*AAA* | EVM5X49M21A*+WALLCON | *97CTN1002122A* | 35600 | 22 | 12.5 | 8.5 | 38000 | 28600 | 75.26% | 2.02 | 32600 | R-454B
215940390 | 2.97 | Yes | Yes | DAY & NIGHT | HRCU-A-CB (Split System: Heat Pump with Remote Outdoor Unit-Air-Source) | Centrally-Ducted | C5H3V36*K*AAA* | EVM5X49M21A*+WALLCON | *97CTN1002122A* | 35600 | 22 | 12.5 | 8.5 | 38000 | 28600 | 75.26% | 2.02 | 32600 | R-454B
215940391 | 2.97 | Yes | Yes | KEEPRITE | HRCU-A-CB (Split System: Heat Pump with Remote Outdoor Unit-Air-Source) | Centrally-Ducted | C5H3V36*K*AAA* | EVM5X49M21A*+WALLCON | *97CTN1002122A* | 35600 | 22 | 12.5 | 8.5 | 38000 | 28600 | 75.26% | 2.02 | 32600 | R-454B
215940392 | 2.97 | Yes | Yes | KENMORE | HRCU-A-CB (Split System: Heat Pump with Remote Outdoor Unit-Air-Source) | Centrally-Ducted | (C,H,T)5H3V36*K*AAA* | EVM5X49M21A*+WALLCON | *97CTN1002122A* | 35600 | 22 | 12.5 | 8.5 | 38000 | 28600 | 75.26% | 2.02 | 32600 | R-454B
215940393 | 2.97 | Yes | Yes | TEMPSTAR | HRCU-A-CB (Split System: Heat Pump with Remote Outdoor Unit-Air-Source) | Centrally-Ducted | T5H3V36*K*AAA* | EVM5X49M21A*+WALLCON | *97CTN1002122A* | 35600 | 22 | 12.5 | 8.5 | 38000 | 28600 | 75.26% | 2.02 | 32600 | R-454B
215940394 | 2.97 | Yes | Yes | CARRIER | HRCU-A-CB (Split System: Heat Pump with Remote Outdoor Unit-Air-Source) | Centrally-Ducted | 27VNA336A*030* | CVAMA6021XMA*+UI | 59TN6C080C21**20 | 35600 | 21.5 | 12 | 8.5 | 38000 | 28600 | 75.26% | 2.04 | 32800 | R-454B
215940395 | 2.97 | Yes | Yes | BRYANT HEATING AND COOLING SYSTEMS | HRCU-A-CB (Split System: Heat Pump with Remote Outdoor Unit-Air-Source) | Centrally-Ducted | 293VAN036**AA* | CVAMA6021XMA*+UI | 986TD60080C21*** | 35600 | 21.5 | 12 | 8.5 | 38000 | 28600 | 75.26% | 2.04 | 32800 | R-454B
215940396 | 2.97 | Yes | Yes | HEIL | HRCU-A-CB (Split System: Heat Pump with Remote Outdoor Unit-Air-Source) | Centrally-Ducted | H5H3V36*K*AAA* | EVM5X60M21A*+WALLCON | *96CTN0802120B* | 35600 | 21.5 | 12 | 8.5 | 38000 | 28600 | 75.26% | 2.04 | 32800 | R-454B
215940397 | 2.97 | Yes | Yes | AIRQUEST | HRCU-A-CB (Split System: Heat Pump with Remote Outdoor Unit-Air-Source) | Centrally-Ducted | H5H3V36*K*AAA* | EVM5X60M21A*+WALLCON | *96CTN0802120B* | 35600 | 21.5 | 12 | 8.5 | 38000 | 28600 | 75.26% | 2.04 | 32800 | R-454B
215940398 | 2.97 | Yes | Yes | ARCOAIRE | HRCU-A-CB (Split System: Heat Pump with Remote Outdoor Unit-Air-Source) | Centrally-Ducted | H5H3V36*K*AAA* | EVM5X60M21A*+WALLCON | *96CTN0802120B* | 35600 | 21.5 | 12 | 8.5 | 38000 | 28600 | 75.26% | 2.04 | 32800 | R-454B
215940399 | 2.97 | Yes | Yes | COMFORTMAKER | HRCU-A-CB (Split System: Heat Pump with Remote Outdoor Unit-Air-Source) | Centrally-Ducted | C5H3V36*K*AAA* | EVM5X60M21A*+WALLCON | *96CTN0802120B* | 35600 | 21.5 | 12 | 8.5 | 38000 | 28600 | 75.26% | 2.04 | 32800 | R-454B
215940400 | 2.97 | Yes | Yes | DAY & NIGHT | HRCU-A-CB (Split System: Heat Pump with Remote Outdoor Unit-Air-Source) | Centrally-Ducted | C5H3V36*K*AAA* | EVM5X60M21A*+WALLCON | *96CTN0802120B* | 35600 | 21.5 | 12 | 8.5 | 38000 | 28600 | 75.26% | 2.04 | 32800 | R-454B
215940401 | 2.97 | Yes | Yes | KEEPRITE | HRCU-A-CB (Split System: Heat Pump with Remote Outdoor Unit-Air-Source) | Centrally-Ducted | C5H3V36*K*AAA* | EVM5X60M21A*+WALLCON | *96CTN0802120B* | 35600 | 21.5 | 12 | 8.5 | 38000 | 28600 | 75.26% | 2.04 | 32800 | R-454B
215940402 | 2.97 | Yes | Yes | KENMORE | HRCU-A-CB (Split System: Heat Pump with Remote Outdoor Unit-Air-Source) | Centrally-Ducted | (C,H,T)5H3V36*K*AAA* | EVM5X60M21A*+WALLCON | *96CTN0802120B* | 35600 | 21.5 | 12 | 8.5 | 38000 | 28600 | 75.26% | 2.04 | 32800 | R-454B
215940403 | 2.97 | Yes | Yes | TEMPSTAR | HRCU-A-CB (Split System: Heat Pump with Remote Outdoor Unit-Air-Source) | Centrally-Ducted | T5H3V36*K*AAA* | EVM5X60M21A*+WALLCON | *96CTN0802120B* | 35600 | 21.5 | 12 | 8.5 | 38000 | 28600 | 75.26% | 2.04 | 32800 | R-454B
215940404 | 2.97 | Yes | Yes | CARRIER | HRCU-A-CB (Split System: Heat Pump with Remote Outdoor Unit-Air-Source) | Centrally-Ducted | 27VNA336A*030* | CVAMA6021XMA*+UI | 58CU*B040C17**12 | 35600 | 22 | 12.5 | 8.5 | 38000 | 28600 | 75.26% | 2.02 | 32600 | R-454B
215940405 | 2.97 | Yes | Yes | BRYANT HEATING AND COOLING SYSTEMS | HRCU-A-CB (Split System: Heat Pump with Remote Outdoor Unit-Air-Source) | Centrally-Ducted | 293VAN036**AA* | CVAMA6021XMA*+UI | 83*CB36040C17*** | 35600 | 22 | 12.5 | 8.5 | 38000 | 28600 | 75.26% | 2.02 | 32600 | R-454B
215940406 | 2.97 | Yes | Yes | HEIL | HRCU-A-CB (Split System: Heat Pump with Remote Outdoor Unit-Air-Source) | Centrally-Ducted | H5H3V36*K*AAA* | EVM5X60M21A*+WALLCON | *80CSU0401712B* | 35600 | 22 | 12.5 | 8.5 | 38000 | 28600 | 75.26% | 2.02 | 32600 | R-454B
215940407 | 2.97 | Yes | Yes | AIRQUEST | HRCU-A-CB (Split System: Heat Pump with Remote Outdoor Unit-Air-Source) | Centrally-Ducted | H5H3V36*K*AAA* | EVM5X60M21A*+WALLCON | *80CSU0401712B* | 35600 | 22 | 12.5 | 8.5 | 38000 | 28600 | 75.26% | 2.02 | 32600 | R-454B
215940408 | 2.97 | Yes | Yes | ARCOAIRE | HRCU-A-CB (Split System: Heat Pump with Remote Outdoor Unit-Air-Source) | Centrally-Ducted | H5H3V36*K*AAA* | EVM5X60M21A*+WALLCON | *80CSU0401712B* | 35600 | 22 | 12.5 | 8.5 | 38000 | 28600 | 75.26% | 2.02 | 32600 | R-454B
215940409 | 2.97 | Yes | Yes | COMFORTMAKER | HRCU-A-CB (Split System: Heat Pump with Remote Outdoor Unit-Air-Source) | Centrally-Ducted | C5H3V36*K*AAA* | EVM5X60M21A*+WALLCON | *80CSU0401712B* | 35600 | 22 | 12.5 | 8.5 | 38000 | 28600 | 75.26% | 2.02 | 32600 | R-454B
215940410 | 2.97 | Yes | Yes | DAY & NIGHT | HRCU-A-CB (Split System: Heat Pump with Remote Outdoor Unit-Air-Source) | Centrally-Ducted | C5H3V36*K*AAA* | EVM5X60M21A*+WALLCON | *80CSU0401712B* | 35600 | 22 | 12.5 | 8.5 | 38000 | 28600 | 75.26% | 2.02 | 32600 | R-454B
215940411 | 2.97 | Yes | Yes | KEEPRITE | HRCU-A-CB (Split System: Heat Pump with Remote Outdoor Unit-Air-Source) | Centrally-Ducted | C5H3V36*K*AAA* | EVM5X60M21A*+WALLCON | *80CSU0401712B* | 35600 | 22 | 12.5 | 8.5 | 38000 | 28600 | 75.26% | 2.02 | 32600 | R-454B
215940412 | 2.97 | Yes | Yes | KENMORE | HRCU-A-CB (Split System: Heat Pump with Remote Outdoor Unit-Air-Source) | Centrally-Ducted | (C,H,T)5H3V36*K*AAA* | EVM5X60M21A*+WALLCON | *80CSU0401712B* | 35600 | 22 | 12.5 | 8.5 | 38000 | 28600 | 75.26% | 2.02 | 32600 | R-454B
215940413 | 2.97 | Yes | Yes | TEMPSTAR | HRCU-A-CB (Split System: Heat Pump with Remote Outdoor Unit-Air-Source) | Centrally-Ducted | T5H3V36*K*AAA* | EVM5X60M21A*+WALLCON | *80CSU0401712B* | 35600 | 22 | 12.5 | 8.5 | 38000 | 28600 | 75.26% | 2.02 | 32600 | R-454B
215940414 | 2.97 | Yes | Yes | CARRIER | HRCU-A-CB (Split System: Heat Pump with Remote Outdoor Unit-Air-Source) | Centrally-Ducted | 27VNA336A*030* | CVAMA6021XMA*+UI | 58CU*B060C17**16 | 35600 | 22 | 12.5 | 8.5 | 38000 | 28600 | 75.26% | 2.02 | 32600 | R-454B
215940415 | 2.97 | Yes | Yes | BRYANT HEATING AND COOLING SYSTEMS | HRCU-A-CB (Split System: Heat Pump with Remote Outdoor Unit-Air-Source) | Centrally-Ducted | 293VAN036**AA* | CVAMA6021XMA*+UI | 83*CB48060C17*** | 35600 | 22 | 12.5 | 8.5 | 38000 | 28600 | 75.26% | 2.02 | 32600 | R-454B
215940416 | 2.97 | Yes | Yes | HEIL | HRCU-A-CB (Split System: Heat Pump with Remote Outdoor Unit-Air-Source) | Centrally-Ducted | H5H3V36*K*AAA* | EVM5X60M21A*+WALLCON | *80CSU0601716B* | 35600 | 22 | 12.5 | 8.5 | 38000 | 28600 | 75.26% | 2.02 | 32600 | R-454B
215940417 | 2.97 | Yes | Yes | AIRQUEST | HRCU-A-CB (Split System: Heat Pump with Remote Outdoor Unit-Air-Source) | Centrally-Ducted | H5H3V36*K*AAA* | EVM5X60M21A*+WALLCON | *80CSU0601716B* | 35600 | 22 | 12.5 | 8.5 | 38000 | 28600 | 75.26% | 2.02 | 32600 | R-454B
215940418 | 2.97 | Yes | Yes | ARCOAIRE | HRCU-A-CB (Split System: Heat Pump with Remote Outdoor Unit-Air-Source) | Centrally-Ducted | H5H3V36*K*AAA* | EVM5X60M21A*+WALLCON | *80CSU0601716B* | 35600 | 22 | 12.5 | 8.5 | 38000 | 28600 | 75.26% | 2.02 | 32600 | R-454B
215940419 | 2.97 | Yes | Yes | COMFORTMAKER | HRCU-A-CB (Split System: Heat Pump with Remote Outdoor Unit-Air-Source) | Centrally-Ducted | C5H3V36*K*AAA* | EVM5X60M21A*+WALLCON | *80CSU0601716B* | 35600 | 22 | 12.5 | 8.5 | 38000 | 28600 | 75.26% | 2.02 | 32600 | R-454B
215940420 | 2.97 | Yes | Yes | DAY & NIGHT | HRCU-A-CB (Split System: Heat Pump with Remote Outdoor Unit-Air-Source) | Centrally-Ducted | C5H3V36*K*AAA* | EVM5X60M21A*+WALLCON | *80CSU0601716B* | 35600 | 22 | 12.5 | 8.5 | 38000 | 28600 | 75.26% | 2.02 | 32600 | R-454B
215940421 | 2.97 | Yes | Yes | KEEPRITE | HRCU-A-CB (Split System: Heat Pump with Remote Outdoor Unit-Air-Source) | Centrally-Ducted | C5H3V36*K*AAA* | EVM5X60M21A*+WALLCON | *80CSU0601716B* | 35600 | 22 | 12.5 | 8.5 | 38000 | 28600 | 75.26% | 2.02 | 32600 | R-454B
215940422 | 2.97 | Yes | Yes | KENMORE | HRCU-A-CB (Split System: Heat Pump with Remote Outdoor Unit-Air-Source) | Centrally-Ducted | (C,H,T)5H3V36*K*AAA* | EVM5X60M21A*+WALLCON | *80CSU0601716B* | 35600 | 22 | 12.5 | 8.5 | 38000 | 28600 | 75.26% | 2.02 | 32600 | R-454B
215940423 | 2.97 | Yes | Yes | TEMPSTAR | HRCU-A-CB (Split System: Heat Pump with Remote Outdoor Unit-Air-Source) | Centrally-Ducted | T5H3V36*K*AAA* | EVM5X60M21A*+WALLCON | *80CSU0601716B* | 35600 | 22 | 12.5 | 8.5 | 38000 | 28600 | 75.26% | 2.02 | 32600 | R-454B
215940424 | 2.93 | Yes | Yes | CARRIER | HRCU-A-CB (Split System: Heat Pump with Remote Outdoor Unit-Air-Source) | Centrally-Ducted | 27VNA336A*030* | CVAMA6021XMA*+UI | 59TN7A060C17**16 | 35200 | 21 | 11.7 | 8.5 | 38500 | 29400 | 76.36% | 2.02 | 33800 | R-454B
215940425 | 2.93 | Yes | Yes | BRYANT HEATING AND COOLING SYSTEMS | HRCU-A-CB (Split System: Heat Pump with Remote Outdoor Unit-Air-Source) | Centrally-Ducted | 293VAN036**AA* | CVAMA6021XMA*+UI | 987TA42060C17*** | 35200 | 21 | 11.7 | 8.5 | 38500 | 29400 | 76.36% | 2.02 | 33800 | R-454B
215940426 | 2.93 | Yes | Yes | HEIL | HRCU-A-CB (Split System: Heat Pump with Remote Outdoor Unit-Air-Source) | Centrally-Ducted | H5H3V36*K*AAA* | EVM5X60M21A*+WALLCON | *97CTN0601716A* | 35200 | 21 | 11.7 | 8.5 | 38500 | 29400 | 76.36% | 2.02 | 33800 | R-454B
215940427 | 2.93 | Yes | Yes | AIRQUEST | HRCU-A-CB (Split System: Heat Pump with Remote Outdoor Unit-Air-Source) | Centrally-Ducted | H5H3V36*K*AAA* | EVM5X60M21A*+WALLCON | *97CTN0601716A* | 35200 | 21 | 11.7 | 8.5 | 38500 | 29400 | 76.36% | 2.02 | 33800 | R-454B
215940428 | 2.93 | Yes | Yes | ARCOAIRE | HRCU-A-CB (Split System: Heat Pump with Remote Outdoor Unit-Air-Source) | Centrally-Ducted | H5H3V36*K*AAA* | EVM5X60M21A*+WALLCON | *97CTN0601716A* | 35200 | 21 | 11.7 | 8.5 | 38500 | 29400 | 76.36% | 2.02 | 33800 | R-454B
215940429 | 2.93 | Yes | Yes | COMFORTMAKER | HRCU-A-CB (Split System: Heat Pump with Remote Outdoor Unit-Air-Source) | Centrally-Ducted | C5H3V36*K*AAA* | EVM5X60M21A*+WALLCON | *97CTN0601716A* | 35200 | 21 | 11.7 | 8.5 | 38500 | 29400 | 76.36% | 2.02 | 33800 | R-454B
215940430 | 2.93 | Yes | Yes | DAY & NIGHT | HRCU-A-CB (Split System: Heat Pump with Remote Outdoor Unit-Air-Source) | Centrally-Ducted | C5H3V36*K*AAA* | EVM5X60M21A*+WALLCON | *97CTN0601716A* | 35200 | 21 | 11.7 | 8.5 | 38500 | 29400 | 76.36% | 2.02 | 33800 | R-454B
215940431 | 2.93 | Yes | Yes | KEEPRITE | HRCU-A-CB (Split System: Heat Pump with Remote Outdoor Unit-Air-Source) | Centrally-Ducted | C5H3V36*K*AAA* | EVM5X60M21A*+WALLCON | *97CTN0601716A* | 35200 | 21 | 11.7 | 8.5 | 38500 | 29400 | 76.36% | 2.02 | 33800 | R-454B
215940432 | 2.93 | Yes | Yes | KENMORE | HRCU-A-CB (Split System: Heat Pump with Remote Outdoor Unit-Air-Source) | Centrally-Ducted | (C,H,T)5H3V36*K*AAA* | EVM5X60M21A*+WALLCON | *97CTN0601716A* | 35200 | 21 | 11.7 | 8.5 | 38500 | 29400 | 76.36% | 2.02 | 33800 | R-454B
215940433 | 2.93 | Yes | Yes | TEMPSTAR | HRCU-A-CB (Split System: Heat Pump with Remote Outdoor Unit-Air-Source) | Centrally-Ducted | T5H3V36*K*AAA* | EVM5X60M21A*+WALLCON | *97CTN0601716A* | 35200 | 21 | 11.7 | 8.5 | 38500 | 29400 | 76.36% | 2.02 | 33800 | R-454B
215940434 | 2.95 | Yes | Yes | CARRIER | HRCU-A-CB (Split System: Heat Pump with Remote Outdoor Unit-Air-Source) | Centrally-Ducted | 27VNA336A*030* | CVAMA6021XMA*+UI | 59TN7A080C17**16 | 35400 | 21 | 12 | 8.5 | 38500 | 29000 | 75.32% | 2.02 | 33200 | R-454B
215940435 | 2.95 | Yes | Yes | BRYANT HEATING AND COOLING SYSTEMS | HRCU-A-CB (Split System: Heat Pump with Remote Outdoor Unit-Air-Source) | Centrally-Ducted | 293VAN036**AA* | CVAMA6021XMA*+UI | 987TA42080C17*** | 35400 | 21 | 12 | 8.5 | 38500 | 29000 | 75.32% | 2.02 | 33200 | R-454B
215940436 | 2.95 | Yes | Yes | HEIL | HRCU-A-CB (Split System: Heat Pump with Remote Outdoor Unit-Air-Source) | Centrally-Ducted | H5H3V36*K*AAA* | EVM5X60M21A*+WALLCON | *97CTN0801716A* | 35400 | 21 | 12 | 8.5 | 38500 | 29000 | 75.32% | 2.02 | 33200 | R-454B
215940437 | 2.95 | Yes | Yes | AIRQUEST | HRCU-A-CB (Split System: Heat Pump with Remote Outdoor Unit-Air-Source) | Centrally-Ducted | H5H3V36*K*AAA* | EVM5X60M21A*+WALLCON | *97CTN0801716A* | 35400 | 21 | 12 | 8.5 | 38500 | 29000 | 75.32% | 2.02 | 33200 | R-454B
215940438 | 2.95 | Yes | Yes | ARCOAIRE | HRCU-A-CB (Split System: Heat Pump with Remote Outdoor Unit-Air-Source) | Centrally-Ducted | H5H3V36*K*AAA* | EVM5X60M21A*+WALLCON | *97CTN0801716A* | 35400 | 21 | 12 | 8.5 | 38500 | 29000 | 75.32% | 2.02 | 33200 | R-454B
215940439 | 2.95 | Yes | Yes | COMFORTMAKER | HRCU-A-CB (Split System: Heat Pump with Remote Outdoor Unit-Air-Source) | Centrally-Ducted | C5H3V36*K*AAA* | EVM5X60M21A*+WALLCON | *97CTN0801716A* | 35400 | 21 | 12 | 8.5 | 38500 | 29000 | 75.32% | 2.02 | 33200 | R-454B
215940440 | 2.95 | Yes | Yes | DAY & NIGHT | HRCU-A-CB (Split System: Heat Pump with Remote Outdoor Unit-Air-Source) | Centrally-Ducted | C5H3V36*K*AAA* | EVM5X60M21A*+WALLCON | *97CTN0801716A* | 35400 | 21 | 12 | 8.5 | 38500 | 29000 | 75.32% | 2.02 | 33200 | R-454B
215940441 | 2.95 | Yes | Yes | KEEPRITE | HRCU-A-CB (Split System: Heat Pump with Remote Outdoor Unit-Air-Source) | Centrally-Ducted | C5H3V36*K*AAA* | EVM5X60M21A*+WALLCON | *97CTN0801716A* | 35400 | 21 | 12 | 8.5 | 38500 | 29000 | 75.32% | 2.02 | 33200 | R-454B
215940442 | 2.95 | Yes | Yes | KENMORE | HRCU-A-CB (Split System: Heat Pump with Remote Outdoor Unit-Air-Source) | Centrally-Ducted | (C,H,T)5H3V36*K*AAA* | EVM5X60M21A*+WALLCON | *97CTN0801716A* | 35400 | 21 | 12 | 8.5 | 38500 | 29000 | 75.32% | 2.02 | 33200 | R-454B
215940443 | 2.95 | Yes | Yes | TEMPSTAR | HRCU-A-CB (Split System: Heat Pump with Remote Outdoor Unit-Air-Source) | Centrally-Ducted | T5H3V36*K*AAA* | EVM5X60M21A*+WALLCON | *97CTN0801716A* | 35400 | 21 | 12 | 8.5 | 38500 | 29000 | 75.32% | 2.02 | 33200 | R-454B
215940444 | 2.97 | Yes | Yes | CARRIER | HRCU-A-CB (Split System: Heat Pump with Remote Outdoor Unit-Air-Source) | Centrally-Ducted | 27VNA336A*030* | CVAMA6021XMA*+UI | 59TN7A080C21**20 | 35600 | 21.5 | 12 | 8.5 | 38000 | 28600 | 75.26% | 2.04 | 32800 | R-454B
215940445 | 2.97 | Yes | Yes | BRYANT HEATING AND COOLING SYSTEMS | HRCU-A-CB (Split System: Heat Pump with Remote Outdoor Unit-Air-Source) | Centrally-Ducted | 293VAN036**AA* | CVAMA6021XMA*+UI | 987TA60080C21*** | 35600 | 21.5 | 12 | 8.5 | 38000 | 28600 | 75.26% | 2.04 | 32800 | R-454B
215940446 | 2.97 | Yes | Yes | HEIL | HRCU-A-CB (Split System: Heat Pump with Remote Outdoor Unit-Air-Source) | Centrally-Ducted | H5H3V36*K*AAA* | EVM5X60M21A*+WALLCON | *97CTN0802120A* | 35600 | 21.5 | 12 | 8.5 | 38000 | 28600 | 75.26% | 2.04 | 32800 | R-454B
215940447 | 2.97 | Yes | Yes | AIRQUEST | HRCU-A-CB (Split System: Heat Pump with Remote Outdoor Unit-Air-Source) | Centrally-Ducted | H5H3V36*K*AAA* | EVM5X60M21A*+WALLCON | *97CTN0802120A* | 35600 | 21.5 | 12 | 8.5 | 38000 | 28600 | 75.26% | 2.04 | 32800 | R-454B
215940448 | 2.97 | Yes | Yes | ARCOAIRE | HRCU-A-CB (Split System: Heat Pump with Remote Outdoor Unit-Air-Source) | Centrally-Ducted | H5H3V36*K*AAA* | EVM5X60M21A*+WALLCON | *97CTN0802120A* | 35600 | 21.5 | 12 | 8.5 | 38000 | 28600 | 75.26% | 2.04 | 32800 | R-454B
215940449 | 2.97 | Yes | Yes | COMFORTMAKER | HRCU-A-CB (Split System: Heat Pump with Remote Outdoor Unit-Air-Source) | Centrally-Ducted | C5H3V36*K*AAA* | EVM5X60M21A*+WALLCON | *97CTN0802120A* | 35600 | 21.5 | 12 | 8.5 | 38000 | 28600 | 75.26% | 2.04 | 32800 | R-454B
215940450 | 2.97 | Yes | Yes | DAY & NIGHT | HRCU-A-CB (Split System: Heat Pump with Remote Outdoor Unit-Air-Source) | Centrally-Ducted | C5H3V36*K*AAA* | EVM5X60M21A*+WALLCON | *97CTN0802120A* | 35600 | 21.5 | 12 | 8.5 | 38000 | 28600 | 75.26% | 2.04 | 32800 | R-454B
215940451 | 2.97 | Yes | Yes | KEEPRITE | HRCU-A-CB (Split System: Heat Pump with Remote Outdoor Unit-Air-Source) | Centrally-Ducted | C5H3V36*K*AAA* | EVM5X60M21A*+WALLCON | *97CTN0802120A* | 35600 | 21.5 | 12 | 8.5 | 38000 | 28600 | 75.26% | 2.04 | 32800 | R-454B
215940452 | 2.97 | Yes | Yes | KENMORE | HRCU-A-CB (Split System: Heat Pump with Remote Outdoor Unit-Air-Source) | Centrally-Ducted | (C,H,T)5H3V36*K*AAA* | EVM5X60M21A*+WALLCON | *97CTN0802120A* | 35600 | 21.5 | 12 | 8.5 | 38000 | 28600 | 75.26% | 2.04 | 32800 | R-454B
215940453 | 2.97 | Yes | Yes | TEMPSTAR | HRCU-A-CB (Split System: Heat Pump with Remote Outdoor Unit-Air-Source) | Centrally-Ducted | T5H3V36*K*AAA* | EVM5X60M21A*+WALLCON | *97CTN0802120A* | 35600 | 21.5 | 12 | 8.5 | 38000 | 28600 | 75.26% | 2.04 | 32800 | R-454B
215940454 | 2.97 | Yes | Yes | CARRIER | HRCU-A-CB (Split System: Heat Pump with Remote Outdoor Unit-Air-Source) | Centrally-Ducted | 27VNA336A*030* | CVAMA6021XMA*+UI | 59TN7A100C21**22 | 35600 | 22 | 12.5 | 8.5 | 38000 | 28600 | 75.26% | 2.02 | 32600 | R-454B
215940455 | 2.97 | Yes | Yes | BRYANT HEATING AND COOLING SYSTEMS | HRCU-A-CB (Split System: Heat Pump with Remote Outdoor Unit-Air-Source) | Centrally-Ducted | 293VAN036**AA* | CVAMA6021XMA*+UI | 987TA66100C21*** | 35600 | 22 | 12.5 | 8.5 | 38000 | 28600 | 75.26% | 2.02 | 32600 | R-454B
215940456 | 2.97 | Yes | Yes | HEIL | HRCU-A-CB (Split System: Heat Pump with Remote Outdoor Unit-Air-Source) | Centrally-Ducted | H5H3V36*K*AAA* | EVM5X60M21A*+WALLCON | *97CTN1002122A* | 35600 | 22 | 12.5 | 8.5 | 38000 | 28600 | 75.26% | 2.02 | 32600 | R-454B
215940457 | 2.97 | Yes | Yes | AIRQUEST | HRCU-A-CB (Split System: Heat Pump with Remote Outdoor Unit-Air-Source) | Centrally-Ducted | H5H3V36*K*AAA* | EVM5X60M21A*+WALLCON | *97CTN1002122A* | 35600 | 22 | 12.5 | 8.5 | 38000 | 28600 | 75.26% | 2.02 | 32600 | R-454B
215940458 | 2.97 | Yes | Yes | ARCOAIRE | HRCU-A-CB (Split System: Heat Pump with Remote Outdoor Unit-Air-Source) | Centrally-Ducted | H5H3V36*K*AAA* | EVM5X60M21A*+WALLCON | *97CTN1002122A* | 35600 | 22 | 12.5 | 8.5 | 38000 | 28600 | 75.26% | 2.02 | 32600 | R-454B
215940459 | 2.97 | Yes | Yes | COMFORTMAKER | HRCU-A-CB (Split System: Heat Pump with Remote Outdoor Unit-Air-Source) | Centrally-Ducted | C5H3V36*K*AAA* | EVM5X60M21A*+WALLCON | *97CTN1002122A* | 35600 | 22 | 12.5 | 8.5 | 38000 | 28600 | 75.26% | 2.02 | 32600 | R-454B
215940460 | 2.97 | Yes | Yes | DAY & NIGHT | HRCU-A-CB (Split System: Heat Pump with Remote Outdoor Unit-Air-Source) | Centrally-Ducted | C5H3V36*K*AAA* | EVM5X60M21A*+WALLCON | *97CTN1002122A* | 35600 | 22 | 12.5 | 8.5 | 38000 | 28600 | 75.26% | 2.02 | 32600 | R-454B
215940461 | 2.97 | Yes | Yes | KEEPRITE | HRCU-A-CB (Split System: Heat Pump with Remote Outdoor Unit-Air-Source) | Centrally-Ducted | C5H3V36*K*AAA* | EVM5X60M21A*+WALLCON | *97CTN1002122A* | 35600 | 22 | 12.5 | 8.5 | 38000 | 28600 | 75.26% | 2.02 | 32600 | R-454B
215940462 | 2.97 | Yes | Yes | KENMORE | HRCU-A-CB (Split System: Heat Pump with Remote Outdoor Unit-Air-Source) | Centrally-Ducted | (C,H,T)5H3V36*K*AAA* | EVM5X60M21A*+WALLCON | *97CTN1002122A* | 35600 | 22 | 12.5 | 8.5 | 38000 | 28600 | 75.26% | 2.02 | 32600 | R-454B
215940463 | 2.97 | Yes | Yes | TEMPSTAR | HRCU-A-CB (Split System: Heat Pump with Remote Outdoor Unit-Air-Source) | Centrally-Ducted | T5H3V36*K*AAA* | EVM5X60M21A*+WALLCON | *97CTN1002122A* | 35600 | 22 | 12.5 | 8.5 | 38000 | 28600 | 75.26% | 2.02 | 32600 | R-454B
215940464 | 2.95 | Yes | Yes | CARRIER | HRCU-A-CB (Split System: Heat Pump with Remote Outdoor Unit-Air-Source) | Centrally-Ducted | 27VNA336A*030* | CVAMA6024XMA*+UI | 59TN6C080C21**20 | 35400 | 21.5 | 12 | 8.5 | 38000 | 28600 | 75.26% | 2.04 | 32800 | R-454B
215940465 | 2.95 | Yes | Yes | BRYANT HEATING AND COOLING SYSTEMS | HRCU-A-CB (Split System: Heat Pump with Remote Outdoor Unit-Air-Source) | Centrally-Ducted | 293VAN036**AA* | CVAMA6024XMA*+UI | 986TD60080C21*** | 35400 | 21.5 | 12 | 8.5 | 38000 | 28600 | 75.26% | 2.04 | 32800 | R-454B
215940466 | 2.95 | Yes | Yes | HEIL | HRCU-A-CB (Split System: Heat Pump with Remote Outdoor Unit-Air-Source) | Centrally-Ducted | H5H3V36*K*AAA* | EVM5X60M24A*+WALLCON | *96CTN0802120B* | 35400 | 21.5 | 12 | 8.5 | 38000 | 28600 | 75.26% | 2.04 | 32800 | R-454B
215940467 | 2.95 | Yes | Yes | AIRQUEST | HRCU-A-CB (Split System: Heat Pump with Remote Outdoor Unit-Air-Source) | Centrally-Ducted | H5H3V36*K*AAA* | EVM5X60M24A*+WALLCON | *96CTN0802120B* | 35400 | 21.5 | 12 | 8.5 | 38000 | 28600 | 75.26% | 2.04 | 32800 | R-454B
215940468 | 2.95 | Yes | Yes | ARCOAIRE | HRCU-A-CB (Split System: Heat Pump with Remote Outdoor Unit-Air-Source) | Centrally-Ducted | H5H3V36*K*AAA* | EVM5X60M24A*+WALLCON | *96CTN0802120B* | 35400 | 21.5 | 12 | 8.5 | 38000 | 28600 | 75.26% | 2.04 | 32800 | R-454B
215940469 | 2.95 | Yes | Yes | COMFORTMAKER | HRCU-A-CB (Split System: Heat Pump with Remote Outdoor Unit-Air-Source) | Centrally-Ducted | C5H3V36*K*AAA* | EVM5X60M24A*+WALLCON | *96CTN0802120B* | 35400 | 21.5 | 12 | 8.5 | 38000 | 28600 | 75.26% | 2.04 | 32800 | R-454B
215940470 | 2.95 | Yes | Yes | DAY & NIGHT | HRCU-A-CB (Split System: Heat Pump with Remote Outdoor Unit-Air-Source) | Centrally-Ducted | C5H3V36*K*AAA* | EVM5X60M24A*+WALLCON | *96CTN0802120B* | 35400 | 21.5 | 12 | 8.5 | 38000 | 28600 | 75.26% | 2.04 | 32800 | R-454B
215940471 | 2.95 | Yes | Yes | KEEPRITE | HRCU-A-CB (Split System: Heat Pump with Remote Outdoor Unit-Air-Source) | Centrally-Ducted | C5H3V36*K*AAA* | EVM5X60M24A*+WALLCON | *96CTN0802120B* | 35400 | 21.5 | 12 | 8.5 | 38000 | 28600 | 75.26% | 2.04 | 32800 | R-454B
215940472 | 2.95 | Yes | Yes | KENMORE | HRCU-A-CB (Split System: Heat Pump with Remote Outdoor Unit-Air-Source) | Centrally-Ducted | (C,H,T)5H3V36*K*AAA* | EVM5X60M24A*+WALLCON | *96CTN0802120B* | 35400 | 21.5 | 12 | 8.5 | 38000 | 28600 | 75.26% | 2.04 | 32800 | R-454B
215940473 | 2.95 | Yes | Yes | TEMPSTAR | HRCU-A-CB (Split System: Heat Pump with Remote Outdoor Unit-Air-Source) | Centrally-Ducted | T5H3V36*K*AAA* | EVM5X60M24A*+WALLCON | *96CTN0802120B* | 35400 | 21.5 | 12 | 8.5 | 38000 | 28600 | 75.26% | 2.04 | 32800 | R-454B
215940474 | 2.95 | Yes | Yes | CARRIER | HRCU-A-CB (Split System: Heat Pump with Remote Outdoor Unit-Air-Source) | Centrally-Ducted | 27VNA336A*030* | CVAMA6024XMA*+UI | 59TN7A080C21**20 | 35400 | 21.5 | 12 | 8.5 | 38000 | 28600 | 75.26% | 2.04 | 32800 | R-454B
215940475 | 2.95 | Yes | Yes | BRYANT HEATING AND COOLING SYSTEMS | HRCU-A-CB (Split System: Heat Pump with Remote Outdoor Unit-Air-Source) | Centrally-Ducted | 293VAN036**AA* | CVAMA6024XMA*+UI | 987TA60080C21*** | 35400 | 21.5 | 12 | 8.5 | 38000 | 28600 | 75.26% | 2.04 | 32800 | R-454B
215940476 | 2.95 | Yes | Yes | HEIL | HRCU-A-CB (Split System: Heat Pump with Remote Outdoor Unit-Air-Source) | Centrally-Ducted | H5H3V36*K*AAA* | EVM5X60M24A*+WALLCON | *97CTN0802120A* | 35400 | 21.5 | 12 | 8.5 | 38000 | 28600 | 75.26% | 2.04 | 32800 | R-454B
215940477 | 2.95 | Yes | Yes | AIRQUEST | HRCU-A-CB (Split System: Heat Pump with Remote Outdoor Unit-Air-Source) | Centrally-Ducted | H5H3V36*K*AAA* | EVM5X60M24A*+WALLCON | *97CTN0802120A* | 35400 | 21.5 | 12 | 8.5 | 38000 | 28600 | 75.26% | 2.04 | 32800 | R-454B
215940478 | 2.95 | Yes | Yes | ARCOAIRE | HRCU-A-CB (Split System: Heat Pump with Remote Outdoor Unit-Air-Source) | Centrally-Ducted | H5H3V36*K*AAA* | EVM5X60M24A*+WALLCON | *97CTN0802120A* | 35400 | 21.5 | 12 | 8.5 | 38000 | 28600 | 75.26% | 2.04 | 32800 | R-454B
215940479 | 2.95 | Yes | Yes | COMFORTMAKER | HRCU-A-CB (Split System: Heat Pump with Remote Outdoor Unit-Air-Source) | Centrally-Ducted | C5H3V36*K*AAA* | EVM5X60M24A*+WALLCON | *97CTN0802120A* | 35400 | 21.5 | 12 | 8.5 | 38000 | 28600 | 75.26% | 2.04 | 32800 | R-454B
215940480 | 2.95 | Yes | Yes | DAY & NIGHT | HRCU-A-CB (Split System: Heat Pump with Remote Outdoor Unit-Air-Source) | Centrally-Ducted | C5H3V36*K*AAA* | EVM5X60M24A*+WALLCON | *97CTN0802120A* | 35400 | 21.5 | 12 | 8.5 | 38000 | 28600 | 75.26% | 2.04 | 32800 | R-454B
215940481 | 2.95 | Yes | Yes | KEEPRITE | HRCU-A-CB (Split System: Heat Pump with Remote Outdoor Unit-Air-Source) | Centrally-Ducted | C5H3V36*K*AAA* | EVM5X60M24A*+WALLCON | *97CTN0802120A* | 35400 | 21.5 | 12 | 8.5 | 38000 | 28600 | 75.26% | 2.04 | 32800 | R-454B
215940482 | 2.95 | Yes | Yes | KENMORE | HRCU-A-CB (Split System: Heat Pump with Remote Outdoor Unit-Air-Source) | Centrally-Ducted | (C,H,T)5H3V36*K*AAA* | EVM5X60M24A*+WALLCON | *97CTN0802120A* | 35400 | 21.5 | 12 | 8.5 | 38000 | 28600 | 75.26% | 2.04 | 32800 | R-454B
215940483 | 2.95 | Yes | Yes | TEMPSTAR | HRCU-A-CB (Split System: Heat Pump with Remote Outdoor Unit-Air-Source) | Centrally-Ducted | T5H3V36*K*AAA* | EVM5X60M24A*+WALLCON | *97CTN0802120A* | 35400 | 21.5 | 12 | 8.5 | 38000 | 28600 | 75.26% | 2.04 | 32800 | R-454B
215940484 | 2.97 | Yes | Yes | CARRIER | HRCU-A-CB (Split System: Heat Pump with Remote Outdoor Unit-Air-Source) | Centrally-Ducted | 27VNA336A*030* | CVAMA6024XMA*+UI | 59TN7A100C21**22 | 35600 | 22 | 12.5 | 8.5 | 38000 | 28400 | 74.74% | 2.04 | 32800 | R-454B
215940485 | 2.97 | Yes | Yes | BRYANT HEATING AND COOLING SYSTEMS | HRCU-A-CB (Split System: Heat Pump with Remote Outdoor Unit-Air-Source) | Centrally-Ducted | 293VAN036**AA* | CVAMA6024XMA*+UI | 987TA66100C21*** | 35600 | 22 | 12.5 | 8.5 | 38000 | 28400 | 74.74% | 2.04 | 32800 | R-454B
215940486 | 2.97 | Yes | Yes | HEIL | HRCU-A-CB (Split System: Heat Pump with Remote Outdoor Unit-Air-Source) | Centrally-Ducted | H5H3V36*K*AAA* | EVM5X60M24A*+WALLCON | *97CTN1002122A* | 35600 | 22 | 12.5 | 8.5 | 38000 | 28400 | 74.74% | 2.04 | 32800 | R-454B
215940487 | 2.97 | Yes | Yes | AIRQUEST | HRCU-A-CB (Split System: Heat Pump with Remote Outdoor Unit-Air-Source) | Centrally-Ducted | H5H3V36*K*AAA* | EVM5X60M24A*+WALLCON | *97CTN1002122A* | 35600 | 22 | 12.5 | 8.5 | 38000 | 28400 | 74.74% | 2.04 | 32800 | R-454B
215940488 | 2.97 | Yes | Yes | ARCOAIRE | HRCU-A-CB (Split System: Heat Pump with Remote Outdoor Unit-Air-Source) | Centrally-Ducted | H5H3V36*K*AAA* | EVM5X60M24A*+WALLCON | *97CTN1002122A* | 35600 | 22 | 12.5 | 8.5 | 38000 | 28400 | 74.74% | 2.04 | 32800 | R-454B
215940489 | 2.97 | Yes | Yes | COMFORTMAKER | HRCU-A-CB (Split System: Heat Pump with Remote Outdoor Unit-Air-Source) | Centrally-Ducted | C5H3V36*K*AAA* | EVM5X60M24A*+WALLCON | *97CTN1002122A* | 35600 | 22 | 12.5 | 8.5 | 38000 | 28400 | 74.74% | 2.04 | 32800 | R-454B
215940490 | 2.97 | Yes | Yes | DAY & NIGHT | HRCU-A-CB (Split System: Heat Pump with Remote Outdoor Unit-Air-Source) | Centrally-Ducted | C5H3V36*K*AAA* | EVM5X60M24A*+WALLCON | *97CTN1002122A* | 35600 | 22 | 12.5 | 8.5 | 38000 | 28400 | 74.74% | 2.04 | 32800 | R-454B
215940491 | 2.97 | Yes | Yes | KEEPRITE | HRCU-A-CB (Split System: Heat Pump with Remote Outdoor Unit-Air-Source) | Centrally-Ducted | C5H3V36*K*AAA* | EVM5X60M24A*+WALLCON | *97CTN1002122A* | 35600 | 22 | 12.5 | 8.5 | 38000 | 28400 | 74.74% | 2.04 | 32800 | R-454B
215940492 | 2.97 | Yes | Yes | KENMORE | HRCU-A-CB (Split System: Heat Pump with Remote Outdoor Unit-Air-Source) | Centrally-Ducted | (C,H,T)5H3V36*K*AAA* | EVM5X60M24A*+WALLCON | *97CTN1002122A* | 35600 | 22 | 12.5 | 8.5 | 38000 | 28400 | 74.74% | 2.04 | 32800 | R-454B
215940493 | 2.97 | Yes | Yes | TEMPSTAR | HRCU-A-CB (Split System: Heat Pump with Remote Outdoor Unit-Air-Source) | Centrally-Ducted | T5H3V36*K*AAA* | EVM5X60M24A*+WALLCON | *97CTN1002122A* | 35600 | 22 | 12.5 | 8.5 | 38000 | 28400 | 74.74% | 2.04 | 32800 | R-454B
215940494 | 2.97 | Yes | Yes | CARRIER | HRCU-A-CB (Split System: Heat Pump with Remote Outdoor Unit-Air-Source) | Centrally-Ducted | 27VNA336A*030* | CVAMA6024XMA*+UI | 59TN7A120C24**22 | 35600 | 22 | 12.5 | 8.5 | 38000 | 28400 | 74.74% | 2.04 | 32800 | R-454B
215940495 | 2.97 | Yes | Yes | BRYANT HEATING AND COOLING SYSTEMS | HRCU-A-CB (Split System: Heat Pump with Remote Outdoor Unit-Air-Source) | Centrally-Ducted | 293VAN036**AA* | CVAMA6024XMA*+UI | 987TA66120C24*** | 35600 | 22 | 12.5 | 8.5 | 38000 | 28400 | 74.74% | 2.04 | 32800 | R-454B
215940496 | 2.97 | Yes | Yes | HEIL | HRCU-A-CB (Split System: Heat Pump with Remote Outdoor Unit-Air-Source) | Centrally-Ducted | H5H3V36*K*AAA* | EVM5X60M24A*+WALLCON | *97CTN1202422A* | 35600 | 22 | 12.5 | 8.5 | 38000 | 28400 | 74.74% | 2.04 | 32800 | R-454B
215940497 | 2.97 | Yes | Yes | AIRQUEST | HRCU-A-CB (Split System: Heat Pump with Remote Outdoor Unit-Air-Source) | Centrally-Ducted | H5H3V36*K*AAA* | EVM5X60M24A*+WALLCON | *97CTN1202422A* | 35600 | 22 | 12.5 | 8.5 | 38000 | 28400 | 74.74% | 2.04 | 32800 | R-454B
215940498 | 2.97 | Yes | Yes | ARCOAIRE | HRCU-A-CB (Split System: Heat Pump with Remote Outdoor Unit-Air-Source) | Centrally-Ducted | H5H3V36*K*AAA* | EVM5X60M24A*+WALLCON | *97CTN1202422A* | 35600 | 22 | 12.5 | 8.5 | 38000 | 28400 | 74.74% | 2.04 | 32800 | R-454B
215940499 | 2.97 | Yes | Yes | COMFORTMAKER | HRCU-A-CB (Split System: Heat Pump with Remote Outdoor Unit-Air-Source) | Centrally-Ducted | C5H3V36*K*AAA* | EVM5X60M24A*+WALLCON | *97CTN1202422A* | 35600 | 22 | 12.5 | 8.5 | 38000 | 28400 | 74.74% | 2.04 | 32800 | R-454B
215940500 | 2.97 | Yes | Yes | DAY & NIGHT | HRCU-A-CB (Split System: Heat Pump with Remote Outdoor Unit-Air-Source) | Centrally-Ducted | C5H3V36*K*AAA* | EVM5X60M24A*+WALLCON | *97CTN1202422A* | 35600 | 22 | 12.5 | 8.5 | 38000 | 28400 | 74.74% | 2.04 | 32800 | R-454B
215940501 | 2.97 | Yes | Yes | KEEPRITE | HRCU-A-CB (Split System: Heat Pump with Remote Outdoor Unit-Air-Source) | Centrally-Ducted | C5H3V36*K*AAA* | EVM5X60M24A*+WALLCON | *97CTN1202422A* | 35600 | 22 | 12.5 | 8.5 | 38000 | 28400 | 74.74% | 2.04 | 32800 | R-454B
215940502 | 2.97 | Yes | Yes | KENMORE | HRCU-A-CB (Split System: Heat Pump with Remote Outdoor Unit-Air-Source) | Centrally-Ducted | (C,H,T)5H3V36*K*AAA* | EVM5X60M24A*+WALLCON | *97CTN1202422A* | 35600 | 22 | 12.5 | 8.5 | 38000 | 28400 | 74.74% | 2.04 | 32800 | R-454B
215940503 | 2.97 | Yes | Yes | TEMPSTAR | HRCU-A-CB (Split System: Heat Pump with Remote Outdoor Unit-Air-Source) | Centrally-Ducted | T5H3V36*K*AAA* | EVM5X60M24A*+WALLCON | *97CTN1202422A* | 35600 | 22 | 12.5 | 8.5 | 38000 | 28400 | 74.74% | 2.04 | 32800 | R-454B
215940504 | 2.87 | Yes | Yes | CARRIER | HRCU-A-CB (Split System: Heat Pump with Remote Outdoor Unit-Air-Source) | Centrally-Ducted | 27VNA336A*030* | CVAVA3621XMA*+UI | 59TN6C080C21**20 | 34400 | 20.5 | 11.7 | 8.5 | 38500 | 28200 | 73.25% | 2.04 | 32200 | R-454B
215940505 | 2.87 | Yes | Yes | BRYANT HEATING AND COOLING SYSTEMS | HRCU-A-CB (Split System: Heat Pump with Remote Outdoor Unit-Air-Source) | Centrally-Ducted | 293VAN036**AA* | CVAVA3621XMA*+UI | 986TD60080C21*** | 34400 | 20.5 | 11.7 | 8.5 | 38500 | 28200 | 73.25% | 2.04 | 32200 | R-454B
215940506 | 2.87 | Yes | Yes | HEIL | HRCU-A-CB (Split System: Heat Pump with Remote Outdoor Unit-Air-Source) | Centrally-Ducted | H5H3V36*K*AAA* | EVD5X36M21A*+WALLCON | *96CTN0802120B* | 34400 | 20.5 | 11.7 | 8.5 | 38500 | 28200 | 73.25% | 2.04 | 32200 | R-454B
215940507 | 2.87 | Yes | Yes | AIRQUEST | HRCU-A-CB (Split System: Heat Pump with Remote Outdoor Unit-Air-Source) | Centrally-Ducted | H5H3V36*K*AAA* | EVD5X36M21A*+WALLCON | *96CTN0802120B* | 34400 | 20.5 | 11.7 | 8.5 | 38500 | 28200 | 73.25% | 2.04 | 32200 | R-454B
215940508 | 2.87 | Yes | Yes | ARCOAIRE | HRCU-A-CB (Split System: Heat Pump with Remote Outdoor Unit-Air-Source) | Centrally-Ducted | H5H3V36*K*AAA* | EVD5X36M21A*+WALLCON | *96CTN0802120B* | 34400 | 20.5 | 11.7 | 8.5 | 38500 | 28200 | 73.25% | 2.04 | 32200 | R-454B
215940509 | 2.87 | Yes | Yes | COMFORTMAKER | HRCU-A-CB (Split System: Heat Pump with Remote Outdoor Unit-Air-Source) | Centrally-Ducted | C5H3V36*K*AAA* | EVD5X36M21A*+WALLCON | *96CTN0802120B* | 34400 | 20.5 | 11.7 | 8.5 | 38500 | 28200 | 73.25% | 2.04 | 32200 | R-454B
215940510 | 2.87 | Yes | Yes | DAY & NIGHT | HRCU-A-CB (Split System: Heat Pump with Remote Outdoor Unit-Air-Source) | Centrally-Ducted | C5H3V36*K*AAA* | EVD5X36M21A*+WALLCON | *96CTN0802120B* | 34400 | 20.5 | 11.7 | 8.5 | 38500 | 28200 | 73.25% | 2.04 | 32200 | R-454B
215940511 | 2.87 | Yes | Yes | KEEPRITE | HRCU-A-CB (Split System: Heat Pump with Remote Outdoor Unit-Air-Source) | Centrally-Ducted | C5H3V36*K*AAA* | EVD5X36M21A*+WALLCON | *96CTN0802120B* | 34400 | 20.5 | 11.7 | 8.5 | 38500 | 28200 | 73.25% | 2.04 | 32200 | R-454B
215940512 | 2.87 | Yes | Yes | KENMORE | HRCU-A-CB (Split System: Heat Pump with Remote Outdoor Unit-Air-Source) | Centrally-Ducted | (C,H,T)5H3V36*K*AAA* | EVD5X36M21A*+WALLCON | *96CTN0802120B* | 34400 | 20.5 | 11.7 | 8.5 | 38500 | 28200 | 73.25% | 2.04 | 32200 | R-454B
215940513 | 2.87 | Yes | Yes | TEMPSTAR | HRCU-A-CB (Split System: Heat Pump with Remote Outdoor Unit-Air-Source) | Centrally-Ducted | T5H3V36*K*AAA* | EVD5X36M21A*+WALLCON | *96CTN0802120B* | 34400 | 20.5 | 11.7 | 8.5 | 38500 | 28200 | 73.25% | 2.04 | 32200 | R-454B
215940514 | 2.88 | Yes | Yes | CARRIER | HRCU-A-CB (Split System: Heat Pump with Remote Outdoor Unit-Air-Source) | Centrally-Ducted | 27VNA336A*030* | CVAVA3621XMA*+UI | 58CU*B040C17**12 | 34600 | 21 | 12 | 8.5 | 38500 | 28000 | 72.73% | 2.06 | 32000 | R-454B
215940515 | 2.88 | Yes | Yes | BRYANT HEATING AND COOLING SYSTEMS | HRCU-A-CB (Split System: Heat Pump with Remote Outdoor Unit-Air-Source) | Centrally-Ducted | 293VAN036**AA* | CVAVA3621XMA*+UI | 83*CB36040C17*** | 34600 | 21 | 12 | 8.5 | 38500 | 28000 | 72.73% | 2.06 | 32000 | R-454B
215940516 | 2.88 | Yes | Yes | HEIL | HRCU-A-CB (Split System: Heat Pump with Remote Outdoor Unit-Air-Source) | Centrally-Ducted | H5H3V36*K*AAA* | EVD5X36M21A*+WALLCON | *80CSU0401712B* | 34600 | 21 | 12 | 8.5 | 38500 | 28000 | 72.73% | 2.06 | 32000 | R-454B
215940517 | 2.88 | Yes | Yes | AIRQUEST | HRCU-A-CB (Split System: Heat Pump with Remote Outdoor Unit-Air-Source) | Centrally-Ducted | H5H3V36*K*AAA* | EVD5X36M21A*+WALLCON | *80CSU0401712B* | 34600 | 21 | 12 | 8.5 | 38500 | 28000 | 72.73% | 2.06 | 32000 | R-454B
215940518 | 2.88 | Yes | Yes | ARCOAIRE | HRCU-A-CB (Split System: Heat Pump with Remote Outdoor Unit-Air-Source) | Centrally-Ducted | H5H3V36*K*AAA* | EVD5X36M21A*+WALLCON | *80CSU0401712B* | 34600 | 21 | 12 | 8.5 | 38500 | 28000 | 72.73% | 2.06 | 32000 | R-454B
215940519 | 2.88 | Yes | Yes | COMFORTMAKER | HRCU-A-CB (Split System: Heat Pump with Remote Outdoor Unit-Air-Source) | Centrally-Ducted | C5H3V36*K*AAA* | EVD5X36M21A*+WALLCON | *80CSU0401712B* | 34600 | 21 | 12 | 8.5 | 38500 | 28000 | 72.73% | 2.06 | 32000 | R-454B
215940520 | 2.88 | Yes | Yes | DAY & NIGHT | HRCU-A-CB (Split System: Heat Pump with Remote Outdoor Unit-Air-Source) | Centrally-Ducted | C5H3V36*K*AAA* | EVD5X36M21A*+WALLCON | *80CSU0401712B* | 34600 | 21 | 12 | 8.5 | 38500 | 28000 | 72.73% | 2.06 | 32000 | R-454B
215940521 | 2.88 | Yes | Yes | KEEPRITE | HRCU-A-CB (Split System: Heat Pump with Remote Outdoor Unit-Air-Source) | Centrally-Ducted | C5H3V36*K*AAA* | EVD5X36M21A*+WALLCON | *80CSU0401712B* | 34600 | 21 | 12 | 8.5 | 38500 | 28000 | 72.73% | 2.06 | 32000 | R-454B
215940522 | 2.88 | Yes | Yes | KENMORE | HRCU-A-CB (Split System: Heat Pump with Remote Outdoor Unit-Air-Source) | Centrally-Ducted | (C,H,T)5H3V36*K*AAA* | EVD5X36M21A*+WALLCON | *80CSU0401712B* | 34600 | 21 | 12 | 8.5 | 38500 | 28000 | 72.73% | 2.06 | 32000 | R-454B
215940523 | 2.88 | Yes | Yes | TEMPSTAR | HRCU-A-CB (Split System: Heat Pump with Remote Outdoor Unit-Air-Source) | Centrally-Ducted | T5H3V36*K*AAA* | EVD5X36M21A*+WALLCON | *80CSU0401712B* | 34600 | 21 | 12 | 8.5 | 38500 | 28000 | 72.73% | 2.06 | 32000 | R-454B
215940524 | 2.87 | Yes | Yes | CARRIER | HRCU-A-CB (Split System: Heat Pump with Remote Outdoor Unit-Air-Source) | Centrally-Ducted | 27VNA336A*030* | CVAVA3621XMA*+UI | 58CU*B060C17**16 | 34400 | 21 | 12 | 8.5 | 38500 | 28000 | 72.73% | 2.04 | 32000 | R-454B
215940525 | 2.87 | Yes | Yes | BRYANT HEATING AND COOLING SYSTEMS | HRCU-A-CB (Split System: Heat Pump with Remote Outdoor Unit-Air-Source) | Centrally-Ducted | 293VAN036**AA* | CVAVA3621XMA*+UI | 83*CB48060C17*** | 34400 | 21 | 12 | 8.5 | 38500 | 28000 | 72.73% | 2.04 | 32000 | R-454B
215940526 | 2.87 | Yes | Yes | HEIL | HRCU-A-CB (Split System: Heat Pump with Remote Outdoor Unit-Air-Source) | Centrally-Ducted | H5H3V36*K*AAA* | EVD5X36M21A*+WALLCON | *80CSU0601716B* | 34400 | 21 | 12 | 8.5 | 38500 | 28000 | 72.73% | 2.04 | 32000 | R-454B
215940527 | 2.87 | Yes | Yes | AIRQUEST | HRCU-A-CB (Split System: Heat Pump with Remote Outdoor Unit-Air-Source) | Centrally-Ducted | H5H3V36*K*AAA* | EVD5X36M21A*+WALLCON | *80CSU0601716B* | 34400 | 21 | 12 | 8.5 | 38500 | 28000 | 72.73% | 2.04 | 32000 | R-454B
215940528 | 2.87 | Yes | Yes | ARCOAIRE | HRCU-A-CB (Split System: Heat Pump with Remote Outdoor Unit-Air-Source) | Centrally-Ducted | H5H3V36*K*AAA* | EVD5X36M21A*+WALLCON | *80CSU0601716B* | 34400 | 21 | 12 | 8.5 | 38500 | 28000 | 72.73% | 2.04 | 32000 | R-454B
215940529 | 2.87 | Yes | Yes | COMFORTMAKER | HRCU-A-CB (Split System: Heat Pump with Remote Outdoor Unit-Air-Source) | Centrally-Ducted | C5H3V36*K*AAA* | EVD5X36M21A*+WALLCON | *80CSU0601716B* | 34400 | 21 | 12 | 8.5 | 38500 | 28000 | 72.73% | 2.04 | 32000 | R-454B
215940530 | 2.87 | Yes | Yes | DAY & NIGHT | HRCU-A-CB (Split System: Heat Pump with Remote Outdoor Unit-Air-Source) | Centrally-Ducted | C5H3V36*K*AAA* | EVD5X36M21A*+WALLCON | *80CSU0601716B* | 34400 | 21 | 12 | 8.5 | 38500 | 28000 | 72.73% | 2.04 | 32000 | R-454B
215940531 | 2.87 | Yes | Yes | KEEPRITE | HRCU-A-CB (Split System: Heat Pump with Remote Outdoor Unit-Air-Source) | Centrally-Ducted | C5H3V36*K*AAA* | EVD5X36M21A*+WALLCON | *80CSU0601716B* | 34400 | 21 | 12 | 8.5 | 38500 | 28000 | 72.73% | 2.04 | 32000 | R-454B
215940532 | 2.87 | Yes | Yes | KENMORE | HRCU-A-CB (Split System: Heat Pump with Remote Outdoor Unit-Air-Source) | Centrally-Ducted | (C,H,T)5H3V36*K*AAA* | EVD5X36M21A*+WALLCON | *80CSU0601716B* | 34400 | 21 | 12 | 8.5 | 38500 | 28000 | 72.73% | 2.04 | 32000 | R-454B
215940533 | 2.87 | Yes | Yes | TEMPSTAR | HRCU-A-CB (Split System: Heat Pump with Remote Outdoor Unit-Air-Source) | Centrally-Ducted | T5H3V36*K*AAA* | EVD5X36M21A*+WALLCON | *80CSU0601716B* | 34400 | 21 | 12 | 8.5 | 38500 | 28000 | 72.73% | 2.04 | 32000 | R-454B
215940534 | 2.83 | Yes | Yes | CARRIER | HRCU-A-CB (Split System: Heat Pump with Remote Outdoor Unit-Air-Source) | Centrally-Ducted | 27VNA336A*030* | CVAVA3621XMA*+UI | 59TN7A060C17**16 | 34000 | 20 | 11 | 8.5 | 39500 | 28800 | 72.91% | 2.02 | 32800 | R-454B
215940535 | 2.83 | Yes | Yes | BRYANT HEATING AND COOLING SYSTEMS | HRCU-A-CB (Split System: Heat Pump with Remote Outdoor Unit-Air-Source) | Centrally-Ducted | 293VAN036**AA* | CVAVA3621XMA*+UI | 987TA42060C17*** | 34000 | 20 | 11 | 8.5 | 39500 | 28800 | 72.91% | 2.02 | 32800 | R-454B
215940536 | 2.83 | Yes | Yes | HEIL | HRCU-A-CB (Split System: Heat Pump with Remote Outdoor Unit-Air-Source) | Centrally-Ducted | H5H3V36*K*AAA* | EVD5X36M21A*+WALLCON | *97CTN0601716A* | 34000 | 20 | 11 | 8.5 | 39500 | 28800 | 72.91% | 2.02 | 32800 | R-454B
215940537 | 2.83 | Yes | Yes | AIRQUEST | HRCU-A-CB (Split System: Heat Pump with Remote Outdoor Unit-Air-Source) | Centrally-Ducted | H5H3V36*K*AAA* | EVD5X36M21A*+WALLCON | *97CTN0601716A* | 34000 | 20 | 11 | 8.5 | 39500 | 28800 | 72.91% | 2.02 | 32800 | R-454B
215940538 | 2.83 | Yes | Yes | ARCOAIRE | HRCU-A-CB (Split System: Heat Pump with Remote Outdoor Unit-Air-Source) | Centrally-Ducted | H5H3V36*K*AAA* | EVD5X36M21A*+WALLCON | *97CTN0601716A* | 34000 | 20 | 11 | 8.5 | 39500 | 28800 | 72.91% | 2.02 | 32800 | R-454B
215940539 | 2.83 | Yes | Yes | COMFORTMAKER | HRCU-A-CB (Split System: Heat Pump with Remote Outdoor Unit-Air-Source) | Centrally-Ducted | C5H3V36*K*AAA* | EVD5X36M21A*+WALLCON | *97CTN0601716A* | 34000 | 20 | 11 | 8.5 | 39500 | 28800 | 72.91% | 2.02 | 32800 | R-454B
215940540 | 2.83 | Yes | Yes | DAY & NIGHT | HRCU-A-CB (Split System: Heat Pump with Remote Outdoor Unit-Air-Source) | Centrally-Ducted | C5H3V36*K*AAA* | EVD5X36M21A*+WALLCON | *97CTN0601716A* | 34000 | 20 | 11 | 8.5 | 39500 | 28800 | 72.91% | 2.02 | 32800 | R-454B
215940541 | 2.83 | Yes | Yes | KEEPRITE | HRCU-A-CB (Split System: Heat Pump with Remote Outdoor Unit-Air-Source) | Centrally-Ducted | C5H3V36*K*AAA* | EVD5X36M21A*+WALLCON | *97CTN0601716A* | 34000 | 20 | 11 | 8.5 | 39500 | 28800 | 72.91% | 2.02 | 32800 | R-454B
215940542 | 2.83 | Yes | Yes | KENMORE | HRCU-A-CB (Split System: Heat Pump with Remote Outdoor Unit-Air-Source) | Centrally-Ducted | (C,H,T)5H3V36*K*AAA* | EVD5X36M21A*+WALLCON | *97CTN0601716A* | 34000 | 20 | 11 | 8.5 | 39500 | 28800 | 72.91% | 2.02 | 32800 | R-454B
215940543 | 2.83 | Yes | Yes | TEMPSTAR | HRCU-A-CB (Split System: Heat Pump with Remote Outdoor Unit-Air-Source) | Centrally-Ducted | T5H3V36*K*AAA* | EVD5X36M21A*+WALLCON | *97CTN0601716A* | 34000 | 20 | 11 | 8.5 | 39500 | 28800 | 72.91% | 2.02 | 32800 | R-454B
215940544 | 2.85 | Yes | Yes | CARRIER | HRCU-A-CB (Split System: Heat Pump with Remote Outdoor Unit-Air-Source) | Centrally-Ducted | 27VNA336A*030* | CVAVA3621XMA*+UI | 59TN7A080C17**16 | 34200 | 20.5 | 11.5 | 8.5 | 39000 | 28600 | 73.33% | 2.04 | 32600 | R-454B
215940545 | 2.85 | Yes | Yes | BRYANT HEATING AND COOLING SYSTEMS | HRCU-A-CB (Split System: Heat Pump with Remote Outdoor Unit-Air-Source) | Centrally-Ducted | 293VAN036**AA* | CVAVA3621XMA*+UI | 987TA42080C17*** | 34200 | 20.5 | 11.5 | 8.5 | 39000 | 28600 | 73.33% | 2.04 | 32600 | R-454B
215940546 | 2.85 | Yes | Yes | HEIL | HRCU-A-CB (Split System: Heat Pump with Remote Outdoor Unit-Air-Source) | Centrally-Ducted | H5H3V36*K*AAA* | EVD5X36M21A*+WALLCON | *97CTN0801716A* | 34200 | 20.5 | 11.5 | 8.5 | 39000 | 28600 | 73.33% | 2.04 | 32600 | R-454B
215940547 | 2.85 | Yes | Yes | AIRQUEST | HRCU-A-CB (Split System: Heat Pump with Remote Outdoor Unit-Air-Source) | Centrally-Ducted | H5H3V36*K*AAA* | EVD5X36M21A*+WALLCON | *97CTN0801716A* | 34200 | 20.5 | 11.5 | 8.5 | 39000 | 28600 | 73.33% | 2.04 | 32600 | R-454B
215940548 | 2.85 | Yes | Yes | ARCOAIRE | HRCU-A-CB (Split System: Heat Pump with Remote Outdoor Unit-Air-Source) | Centrally-Ducted | H5H3V36*K*AAA* | EVD5X36M21A*+WALLCON | *97CTN0801716A* | 34200 | 20.5 | 11.5 | 8.5 | 39000 | 28600 | 73.33% | 2.04 | 32600 | R-454B
215940549 | 2.85 | Yes | Yes | COMFORTMAKER | HRCU-A-CB (Split System: Heat Pump with Remote Outdoor Unit-Air-Source) | Centrally-Ducted | C5H3V36*K*AAA* | EVD5X36M21A*+WALLCON | *97CTN0801716A* | 34200 | 20.5 | 11.5 | 8.5 | 39000 | 28600 | 73.33% | 2.04 | 32600 | R-454B
215940550 | 2.85 | Yes | Yes | DAY & NIGHT | HRCU-A-CB (Split System: Heat Pump with Remote Outdoor Unit-Air-Source) | Centrally-Ducted | C5H3V36*K*AAA* | EVD5X36M21A*+WALLCON | *97CTN0801716A* | 34200 | 20.5 | 11.5 | 8.5 | 39000 | 28600 | 73.33% | 2.04 | 32600 | R-454B
215940551 | 2.85 | Yes | Yes | KEEPRITE | HRCU-A-CB (Split System: Heat Pump with Remote Outdoor Unit-Air-Source) | Centrally-Ducted | C5H3V36*K*AAA* | EVD5X36M21A*+WALLCON | *97CTN0801716A* | 34200 | 20.5 | 11.5 | 8.5 | 39000 | 28600 | 73.33% | 2.04 | 32600 | R-454B
215940552 | 2.85 | Yes | Yes | KENMORE | HRCU-A-CB (Split System: Heat Pump with Remote Outdoor Unit-Air-Source) | Centrally-Ducted | (C,H,T)5H3V36*K*AAA* | EVD5X36M21A*+WALLCON | *97CTN0801716A* | 34200 | 20.5 | 11.5 | 8.5 | 39000 | 28600 | 73.33% | 2.04 | 32600 | R-454B
215940553 | 2.85 | Yes | Yes | TEMPSTAR | HRCU-A-CB (Split System: Heat Pump with Remote Outdoor Unit-Air-Source) | Centrally-Ducted | T5H3V36*K*AAA* | EVD5X36M21A*+WALLCON | *97CTN0801716A* | 34200 | 20.5 | 11.5 | 8.5 | 39000 | 28600 | 73.33% | 2.04 | 32600 | R-454B
215940554 | 2.87 | Yes | Yes | CARRIER | HRCU-A-CB (Split System: Heat Pump with Remote Outdoor Unit-Air-Source) | Centrally-Ducted | 27VNA336A*030* | CVAVA3621XMA*+UI | 59TN7A080C21**20 | 34400 | 20.5 | 11.7 | 8.5 | 38500 | 28200 | 73.25% | 2.04 | 32200 | R-454B
215940555 | 2.87 | Yes | Yes | BRYANT HEATING AND COOLING SYSTEMS | HRCU-A-CB (Split System: Heat Pump with Remote Outdoor Unit-Air-Source) | Centrally-Ducted | 293VAN036**AA* | CVAVA3621XMA*+UI | 987TA60080C21*** | 34400 | 20.5 | 11.7 | 8.5 | 38500 | 28200 | 73.25% | 2.04 | 32200 | R-454B
215940556 | 2.87 | Yes | Yes | HEIL | HRCU-A-CB (Split System: Heat Pump with Remote Outdoor Unit-Air-Source) | Centrally-Ducted | H5H3V36*K*AAA* | EVD5X36M21A*+WALLCON | *97CTN0802120A* | 34400 | 20.5 | 11.7 | 8.5 | 38500 | 28200 | 73.25% | 2.04 | 32200 | R-454B
215940557 | 2.87 | Yes | Yes | AIRQUEST | HRCU-A-CB (Split System: Heat Pump with Remote Outdoor Unit-Air-Source) | Centrally-Ducted | H5H3V36*K*AAA* | EVD5X36M21A*+WALLCON | *97CTN0802120A* | 34400 | 20.5 | 11.7 | 8.5 | 38500 | 28200 | 73.25% | 2.04 | 32200 | R-454B
215940558 | 2.87 | Yes | Yes | ARCOAIRE | HRCU-A-CB (Split System: Heat Pump with Remote Outdoor Unit-Air-Source) | Centrally-Ducted | H5H3V36*K*AAA* | EVD5X36M21A*+WALLCON | *97CTN0802120A* | 34400 | 20.5 | 11.7 | 8.5 | 38500 | 28200 | 73.25% | 2.04 | 32200 | R-454B
215940559 | 2.87 | Yes | Yes | COMFORTMAKER | HRCU-A-CB (Split System: Heat Pump with Remote Outdoor Unit-Air-Source) | Centrally-Ducted | C5H3V36*K*AAA* | EVD5X36M21A*+WALLCON | *97CTN0802120A* | 34400 | 20.5 | 11.7 | 8.5 | 38500 | 28200 | 73.25% | 2.04 | 32200 | R-454B
215940560 | 2.87 | Yes | Yes | DAY & NIGHT | HRCU-A-CB (Split System: Heat Pump with Remote Outdoor Unit-Air-Source) | Centrally-Ducted | C5H3V36*K*AAA* | EVD5X36M21A*+WALLCON | *97CTN0802120A* | 34400 | 20.5 | 11.7 | 8.5 | 38500 | 28200 | 73.25% | 2.04 | 32200 | R-454B
215940561 | 2.87 | Yes | Yes | KEEPRITE | HRCU-A-CB (Split System: Heat Pump with Remote Outdoor Unit-Air-Source) | Centrally-Ducted | C5H3V36*K*AAA* | EVD5X36M21A*+WALLCON | *97CTN0802120A* | 34400 | 20.5 | 11.7 | 8.5 | 38500 | 28200 | 73.25% | 2.04 | 32200 | R-454B
215940562 | 2.87 | Yes | Yes | KENMORE | HRCU-A-CB (Split System: Heat Pump with Remote Outdoor Unit-Air-Source) | Centrally-Ducted | (C,H,T)5H3V36*K*AAA* | EVD5X36M21A*+WALLCON | *97CTN0802120A* | 34400 | 20.5 | 11.7 | 8.5 | 38500 | 28200 | 73.25% | 2.04 | 32200 | R-454B
215940563 | 2.87 | Yes | Yes | TEMPSTAR | HRCU-A-CB (Split System: Heat Pump with Remote Outdoor Unit-Air-Source) | Centrally-Ducted | T5H3V36*K*AAA* | EVD5X36M21A*+WALLCON | *97CTN0802120A* | 34400 | 20.5 | 11.7 | 8.5 | 38500 | 28200 | 73.25% | 2.04 | 32200 | R-454B
215940564 | 2.87 | Yes | Yes | CARRIER | HRCU-A-CB (Split System: Heat Pump with Remote Outdoor Unit-Air-Source) | Centrally-Ducted | 27VNA336A*030* | CVAVA3621XMA*+UI | 59TN7A100C21**22 | 34400 | 21 | 12 | 8.5 | 38500 | 28000 | 72.73% | 2.06 | 32000 | R-454B
215940565 | 2.87 | Yes | Yes | BRYANT HEATING AND COOLING SYSTEMS | HRCU-A-CB (Split System: Heat Pump with Remote Outdoor Unit-Air-Source) | Centrally-Ducted | 293VAN036**AA* | CVAVA3621XMA*+UI | 987TA66100C21*** | 34400 | 21 | 12 | 8.5 | 38500 | 28000 | 72.73% | 2.06 | 32000 | R-454B
215940566 | 2.87 | Yes | Yes | HEIL | HRCU-A-CB (Split System: Heat Pump with Remote Outdoor Unit-Air-Source) | Centrally-Ducted | H5H3V36*K*AAA* | EVD5X36M21A*+WALLCON | *97CTN1002122A* | 34400 | 21 | 12 | 8.5 | 38500 | 28000 | 72.73% | 2.06 | 32000 | R-454B
215940567 | 2.87 | Yes | Yes | AIRQUEST | HRCU-A-CB (Split System: Heat Pump with Remote Outdoor Unit-Air-Source) | Centrally-Ducted | H5H3V36*K*AAA* | EVD5X36M21A*+WALLCON | *97CTN1002122A* | 34400 | 21 | 12 | 8.5 | 38500 | 28000 | 72.73% | 2.06 | 32000 | R-454B
215940568 | 2.87 | Yes | Yes | ARCOAIRE | HRCU-A-CB (Split System: Heat Pump with Remote Outdoor Unit-Air-Source) | Centrally-Ducted | H5H3V36*K*AAA* | EVD5X36M21A*+WALLCON | *97CTN1002122A* | 34400 | 21 | 12 | 8.5 | 38500 | 28000 | 72.73% | 2.06 | 32000 | R-454B
215940569 | 2.87 | Yes | Yes | COMFORTMAKER | HRCU-A-CB (Split System: Heat Pump with Remote Outdoor Unit-Air-Source) | Centrally-Ducted | C5H3V36*K*AAA* | EVD5X36M21A*+WALLCON | *97CTN1002122A* | 34400 | 21 | 12 | 8.5 | 38500 | 28000 | 72.73% | 2.06 | 32000 | R-454B
215940570 | 2.87 | Yes | Yes | DAY & NIGHT | HRCU-A-CB (Split System: Heat Pump with Remote Outdoor Unit-Air-Source) | Centrally-Ducted | C5H3V36*K*AAA* | EVD5X36M21A*+WALLCON | *97CTN1002122A* | 34400 | 21 | 12 | 8.5 | 38500 | 28000 | 72.73% | 2.06 | 32000 | R-454B
215940571 | 2.87 | Yes | Yes | KEEPRITE | HRCU-A-CB (Split System: Heat Pump with Remote Outdoor Unit-Air-Source) | Centrally-Ducted | C5H3V36*K*AAA* | EVD5X36M21A*+WALLCON | *97CTN1002122A* | 34400 | 21 | 12 | 8.5 | 38500 | 28000 | 72.73% | 2.06 | 32000 | R-454B
215940572 | 2.87 | Yes | Yes | KENMORE | HRCU-A-CB (Split System: Heat Pump with Remote Outdoor Unit-Air-Source) | Centrally-Ducted | (C,H,T)5H3V36*K*AAA* | EVD5X36M21A*+WALLCON | *97CTN1002122A* | 34400 | 21 | 12 | 8.5 | 38500 | 28000 | 72.73% | 2.06 | 32000 | R-454B
215940573 | 2.87 | Yes | Yes | TEMPSTAR | HRCU-A-CB (Split System: Heat Pump with Remote Outdoor Unit-Air-Source) | Centrally-Ducted | T5H3V36*K*AAA* | EVD5X36M21A*+WALLCON | *97CTN1002122A* | 34400 | 21 | 12 | 8.5 | 38500 | 28000 | 72.73% | 2.06 | 32000 | R-454B
215940574 | 2.97 | Yes | Yes | CARRIER | HRCU-A-CB (Split System: Heat Pump with Remote Outdoor Unit-Air-Source) | Centrally-Ducted | 27VNA336A*030* | CVAVA3817XMA*+UI | 58CU*B040C17**12 | 35600 | 22 | 12.5 | 8.5 | 38000 | 28600 | 75.26% | 2.04 | 32800 | R-454B
215940575 | 2.97 | Yes | Yes | BRYANT HEATING AND COOLING SYSTEMS | HRCU-A-CB (Split System: Heat Pump with Remote Outdoor Unit-Air-Source) | Centrally-Ducted | 293VAN036**AA* | CVAVA3817XMA*+UI | 83*CB36040C17*** | 35600 | 22 | 12.5 | 8.5 | 38000 | 28600 | 75.26% | 2.04 | 32800 | R-454B
215940576 | 2.97 | Yes | Yes | HEIL | HRCU-A-CB (Split System: Heat Pump with Remote Outdoor Unit-Air-Source) | Centrally-Ducted | H5H3V36*K*AAA* | EVD5X38M17A*+WALLCON | *80CSU0401712B* | 35600 | 22 | 12.5 | 8.5 | 38000 | 28600 | 75.26% | 2.04 | 32800 | R-454B
215940577 | 2.97 | Yes | Yes | AIRQUEST | HRCU-A-CB (Split System: Heat Pump with Remote Outdoor Unit-Air-Source) | Centrally-Ducted | H5H3V36*K*AAA* | EVD5X38M17A*+WALLCON | *80CSU0401712B* | 35600 | 22 | 12.5 | 8.5 | 38000 | 28600 | 75.26% | 2.04 | 32800 | R-454B
215940578 | 2.97 | Yes | Yes | ARCOAIRE | HRCU-A-CB (Split System: Heat Pump with Remote Outdoor Unit-Air-Source) | Centrally-Ducted | H5H3V36*K*AAA* | EVD5X38M17A*+WALLCON | *80CSU0401712B* | 35600 | 22 | 12.5 | 8.5 | 38000 | 28600 | 75.26% | 2.04 | 32800 | R-454B
215940579 | 2.97 | Yes | Yes | COMFORTMAKER | HRCU-A-CB (Split System: Heat Pump with Remote Outdoor Unit-Air-Source) | Centrally-Ducted | C5H3V36*K*AAA* | EVD5X38M17A*+WALLCON | *80CSU0401712B* | 35600 | 22 | 12.5 | 8.5 | 38000 | 28600 | 75.26% | 2.04 | 32800 | R-454B
215940580 | 2.97 | Yes | Yes | DAY & NIGHT | HRCU-A-CB (Split System: Heat Pump with Remote Outdoor Unit-Air-Source) | Centrally-Ducted | C5H3V36*K*AAA* | EVD5X38M17A*+WALLCON | *80CSU0401712B* | 35600 | 22 | 12.5 | 8.5 | 38000 | 28600 | 75.26% | 2.04 | 32800 | R-454B
215940581 | 2.97 | Yes | Yes | KEEPRITE | HRCU-A-CB (Split System: Heat Pump with Remote Outdoor Unit-Air-Source) | Centrally-Ducted | C5H3V36*K*AAA* | EVD5X38M17A*+WALLCON | *80CSU0401712B* | 35600 | 22 | 12.5 | 8.5 | 38000 | 28600 | 75.26% | 2.04 | 32800 | R-454B
215940582 | 2.97 | Yes | Yes | KENMORE | HRCU-A-CB (Split System: Heat Pump with Remote Outdoor Unit-Air-Source) | Centrally-Ducted | (C,H,T)5H3V36*K*AAA* | EVD5X38M17A*+WALLCON | *80CSU0401712B* | 35600 | 22 | 12.5 | 8.5 | 38000 | 28600 | 75.26% | 2.04 | 32800 | R-454B
215940583 | 2.97 | Yes | Yes | TEMPSTAR | HRCU-A-CB (Split System: Heat Pump with Remote Outdoor Unit-Air-Source) | Centrally-Ducted | T5H3V36*K*AAA* | EVD5X38M17A*+WALLCON | *80CSU0401712B* | 35600 | 22 | 12.5 | 8.5 | 38000 | 28600 | 75.26% | 2.04 | 32800 | R-454B
215940584 | 2.97 | Yes | Yes | CARRIER | HRCU-A-CB (Split System: Heat Pump with Remote Outdoor Unit-Air-Source) | Centrally-Ducted | 27VNA336A*030* | CVAVA3817XMA*+UI | 58CU*B060C17**16 | 35600 | 22 | 12 | 8.5 | 38000 | 28600 | 75.26% | 2.02 | 33000 | R-454B
215940585 | 2.97 | Yes | Yes | BRYANT HEATING AND COOLING SYSTEMS | HRCU-A-CB (Split System: Heat Pump with Remote Outdoor Unit-Air-Source) | Centrally-Ducted | 293VAN036**AA* | CVAVA3817XMA*+UI | 83*CB48060C17*** | 35600 | 22 | 12 | 8.5 | 38000 | 28600 | 75.26% | 2.02 | 33000 | R-454B
215940586 | 2.97 | Yes | Yes | HEIL | HRCU-A-CB (Split System: Heat Pump with Remote Outdoor Unit-Air-Source) | Centrally-Ducted | H5H3V36*K*AAA* | EVD5X38M17A*+WALLCON | *80CSU0601716B* | 35600 | 22 | 12 | 8.5 | 38000 | 28600 | 75.26% | 2.02 | 33000 | R-454B
215940587 | 2.97 | Yes | Yes | AIRQUEST | HRCU-A-CB (Split System: Heat Pump with Remote Outdoor Unit-Air-Source) | Centrally-Ducted | H5H3V36*K*AAA* | EVD5X38M17A*+WALLCON | *80CSU0601716B* | 35600 | 22 | 12 | 8.5 | 38000 | 28600 | 75.26% | 2.02 | 33000 | R-454B
215940588 | 2.97 | Yes | Yes | ARCOAIRE | HRCU-A-CB (Split System: Heat Pump with Remote Outdoor Unit-Air-Source) | Centrally-Ducted | H5H3V36*K*AAA* | EVD5X38M17A*+WALLCON | *80CSU0601716B* | 35600 | 22 | 12 | 8.5 | 38000 | 28600 | 75.26% | 2.02 | 33000 | R-454B
215940589 | 2.97 | Yes | Yes | COMFORTMAKER | HRCU-A-CB (Split System: Heat Pump with Remote Outdoor Unit-Air-Source) | Centrally-Ducted | C5H3V36*K*AAA* | EVD5X38M17A*+WALLCON | *80CSU0601716B* | 35600 | 22 | 12 | 8.5 | 38000 | 28600 | 75.26% | 2.02 | 33000 | R-454B
215940590 | 2.97 | Yes | Yes | DAY & NIGHT | HRCU-A-CB (Split System: Heat Pump with Remote Outdoor Unit-Air-Source) | Centrally-Ducted | C5H3V36*K*AAA* | EVD5X38M17A*+WALLCON | *80CSU0601716B* | 35600 | 22 | 12 | 8.5 | 38000 | 28600 | 75.26% | 2.02 | 33000 | R-454B
215940591 | 2.97 | Yes | Yes | KEEPRITE | HRCU-A-CB (Split System: Heat Pump with Remote Outdoor Unit-Air-Source) | Centrally-Ducted | C5H3V36*K*AAA* | EVD5X38M17A*+WALLCON | *80CSU0601716B* | 35600 | 22 | 12 | 8.5 | 38000 | 28600 | 75.26% | 2.02 | 33000 | R-454B
215940592 | 2.97 | Yes | Yes | KENMORE | HRCU-A-CB (Split System: Heat Pump with Remote Outdoor Unit-Air-Source) | Centrally-Ducted | (C,H,T)5H3V36*K*AAA* | EVD5X38M17A*+WALLCON | *80CSU0601716B* | 35600 | 22 | 12 | 8.5 | 38000 | 28600 | 75.26% | 2.02 | 33000 | R-454B
215940593 | 2.97 | Yes | Yes | TEMPSTAR | HRCU-A-CB (Split System: Heat Pump with Remote Outdoor Unit-Air-Source) | Centrally-Ducted | T5H3V36*K*AAA* | EVD5X38M17A*+WALLCON | *80CSU0601716B* | 35600 | 22 | 12 | 8.5 | 38000 | 28600 | 75.26% | 2.02 | 33000 | R-454B
215940594 | 2.93 | Yes | Yes | CARRIER | HRCU-A-CB (Split System: Heat Pump with Remote Outdoor Unit-Air-Source) | Centrally-Ducted | 27VNA336A*030* | CVAVA3817XMA*+UI | 59TN7A060C17**16 | 35200 | 20.5 | 11.5 | 8.5 | 39000 | 29400 | 75.38% | 2 | 33600 | R-454B
215940595 | 2.93 | Yes | Yes | BRYANT HEATING AND COOLING SYSTEMS | HRCU-A-CB (Split System: Heat Pump with Remote Outdoor Unit-Air-Source) | Centrally-Ducted | 293VAN036**AA* | CVAVA3817XMA*+UI | 987TA42060C17*** | 35200 | 20.5 | 11.5 | 8.5 | 39000 | 29400 | 75.38% | 2 | 33600 | R-454B
215940596 | 2.93 | Yes | Yes | HEIL | HRCU-A-CB (Split System: Heat Pump with Remote Outdoor Unit-Air-Source) | Centrally-Ducted | H5H3V36*K*AAA* | EVD5X38M17A*+WALLCON | *97CTN0601716A* | 35200 | 20.5 | 11.5 | 8.5 | 39000 | 29400 | 75.38% | 2 | 33600 | R-454B
215940597 | 2.93 | Yes | Yes | AIRQUEST | HRCU-A-CB (Split System: Heat Pump with Remote Outdoor Unit-Air-Source) | Centrally-Ducted | H5H3V36*K*AAA* | EVD5X38M17A*+WALLCON | *97CTN0601716A* | 35200 | 20.5 | 11.5 | 8.5 | 39000 | 29400 | 75.38% | 2 | 33600 | R-454B
215940598 | 2.93 | Yes | Yes | ARCOAIRE | HRCU-A-CB (Split System: Heat Pump with Remote Outdoor Unit-Air-Source) | Centrally-Ducted | H5H3V36*K*AAA* | EVD5X38M17A*+WALLCON | *97CTN0601716A* | 35200 | 20.5 | 11.5 | 8.5 | 39000 | 29400 | 75.38% | 2 | 33600 | R-454B
215940599 | 2.93 | Yes | Yes | COMFORTMAKER | HRCU-A-CB (Split System: Heat Pump with Remote Outdoor Unit-Air-Source) | Centrally-Ducted | C5H3V36*K*AAA* | EVD5X38M17A*+WALLCON | *97CTN0601716A* | 35200 | 20.5 | 11.5 | 8.5 | 39000 | 29400 | 75.38% | 2 | 33600 | R-454B
215940600 | 2.93 | Yes | Yes | DAY & NIGHT | HRCU-A-CB (Split System: Heat Pump with Remote Outdoor Unit-Air-Source) | Centrally-Ducted | C5H3V36*K*AAA* | EVD5X38M17A*+WALLCON | *97CTN0601716A* | 35200 | 20.5 | 11.5 | 8.5 | 39000 | 29400 | 75.38% | 2 | 33600 | R-454B
215940601 | 2.93 | Yes | Yes | KEEPRITE | HRCU-A-CB (Split System: Heat Pump with Remote Outdoor Unit-Air-Source) | Centrally-Ducted | C5H3V36*K*AAA* | EVD5X38M17A*+WALLCON | *97CTN0601716A* | 35200 | 20.5 | 11.5 | 8.5 | 39000 | 29400 | 75.38% | 2 | 33600 | R-454B
215940602 | 2.93 | Yes | Yes | KENMORE | HRCU-A-CB (Split System: Heat Pump with Remote Outdoor Unit-Air-Source) | Centrally-Ducted | (C,H,T)5H3V36*K*AAA* | EVD5X38M17A*+WALLCON | *97CTN0601716A* | 35200 | 20.5 | 11.5 | 8.5 | 39000 | 29400 | 75.38% | 2 | 33600 | R-454B
215940603 | 2.93 | Yes | Yes | TEMPSTAR | HRCU-A-CB (Split System: Heat Pump with Remote Outdoor Unit-Air-Source) | Centrally-Ducted | T5H3V36*K*AAA* | EVD5X38M17A*+WALLCON | *97CTN0601716A* | 35200 | 20.5 | 11.5 | 8.5 | 39000 | 29400 | 75.38% | 2 | 33600 | R-454B
215940604 | 2.93 | Yes | Yes | CARRIER | HRCU-A-CB (Split System: Heat Pump with Remote Outdoor Unit-Air-Source) | Centrally-Ducted | 27VNA336A*030* | CVAVA3817XMA*+UI | 59TN7A080C17**16 | 35200 | 21 | 11.7 | 8.5 | 38500 | 29200 | 75.84% | 2.06 | 33400 | R-454B
215940605 | 2.93 | Yes | Yes | BRYANT HEATING AND COOLING SYSTEMS | HRCU-A-CB (Split System: Heat Pump with Remote Outdoor Unit-Air-Source) | Centrally-Ducted | 293VAN036**AA* | CVAVA3817XMA*+UI | 987TA42080C17*** | 35200 | 21 | 11.7 | 8.5 | 38500 | 29200 | 75.84% | 2.06 | 33400 | R-454B
215940606 | 2.93 | Yes | Yes | HEIL | HRCU-A-CB (Split System: Heat Pump with Remote Outdoor Unit-Air-Source) | Centrally-Ducted | H5H3V36*K*AAA* | EVD5X38M17A*+WALLCON | *97CTN0801716A* | 35200 | 21 | 11.7 | 8.5 | 38500 | 29200 | 75.84% | 2.06 | 33400 | R-454B
215940607 | 2.93 | Yes | Yes | AIRQUEST | HRCU-A-CB (Split System: Heat Pump with Remote Outdoor Unit-Air-Source) | Centrally-Ducted | H5H3V36*K*AAA* | EVD5X38M17A*+WALLCON | *97CTN0801716A* | 35200 | 21 | 11.7 | 8.5 | 38500 | 29200 | 75.84% | 2.06 | 33400 | R-454B
215940608 | 2.93 | Yes | Yes | ARCOAIRE | HRCU-A-CB (Split System: Heat Pump with Remote Outdoor Unit-Air-Source) | Centrally-Ducted | H5H3V36*K*AAA* | EVD5X38M17A*+WALLCON | *97CTN0801716A* | 35200 | 21 | 11.7 | 8.5 | 38500 | 29200 | 75.84% | 2.06 | 33400 | R-454B
215940609 | 2.93 | Yes | Yes | COMFORTMAKER | HRCU-A-CB (Split System: Heat Pump with Remote Outdoor Unit-Air-Source) | Centrally-Ducted | C5H3V36*K*AAA* | EVD5X38M17A*+WALLCON | *97CTN0801716A* | 35200 | 21 | 11.7 | 8.5 | 38500 | 29200 | 75.84% | 2.06 | 33400 | R-454B
215940610 | 2.93 | Yes | Yes | DAY & NIGHT | HRCU-A-CB (Split System: Heat Pump with Remote Outdoor Unit-Air-Source) | Centrally-Ducted | C5H3V36*K*AAA* | EVD5X38M17A*+WALLCON | *97CTN0801716A* | 35200 | 21 | 11.7 | 8.5 | 38500 | 29200 | 75.84% | 2.06 | 33400 | R-454B
215940611 | 2.93 | Yes | Yes | KEEPRITE | HRCU-A-CB (Split System: Heat Pump with Remote Outdoor Unit-Air-Source) | Centrally-Ducted | C5H3V36*K*AAA* | EVD5X38M17A*+WALLCON | *97CTN0801716A* | 35200 | 21 | 11.7 | 8.5 | 38500 | 29200 | 75.84% | 2.06 | 33400 | R-454B
215940612 | 2.93 | Yes | Yes | KENMORE | HRCU-A-CB (Split System: Heat Pump with Remote Outdoor Unit-Air-Source) | Centrally-Ducted | (C,H,T)5H3V36*K*AAA* | EVD5X38M17A*+WALLCON | *97CTN0801716A* | 35200 | 21 | 11.7 | 8.5 | 38500 | 29200 | 75.84% | 2.06 | 33400 | R-454B
215940613 | 2.93 | Yes | Yes | TEMPSTAR | HRCU-A-CB (Split System: Heat Pump with Remote Outdoor Unit-Air-Source) | Centrally-Ducted | T5H3V36*K*AAA* | EVD5X38M17A*+WALLCON | *97CTN0801716A* | 35200 | 21 | 11.7 | 8.5 | 38500 | 29200 | 75.84% | 2.06 | 33400 | R-454B
215940614 | 2.87 | Yes | Yes | CARRIER | HRCU-A-CB (Split System: Heat Pump with Remote Outdoor Unit-Air-Source) | Centrally-Ducted | 27VNA336A*030* | CVAVA4221XMA*+UI | 59TN6C080C21**20 | 34400 | 20.5 | 11.7 | 8.5 | 38500 | 28200 | 73.25% | 2.04 | 32200 | R-454B
215940615 | 2.87 | Yes | Yes | BRYANT HEATING AND COOLING SYSTEMS | HRCU-A-CB (Split System: Heat Pump with Remote Outdoor Unit-Air-Source) | Centrally-Ducted | 293VAN036**AA* | CVAVA4221XMA*+UI | 986TD60080C21*** | 34400 | 20.5 | 11.7 | 8.5 | 38500 | 28200 | 73.25% | 2.04 | 32200 | R-454B
215940616 | 2.87 | Yes | Yes | HEIL | HRCU-A-CB (Split System: Heat Pump with Remote Outdoor Unit-Air-Source) | Centrally-Ducted | H5H3V36*K*AAA* | EVD5X42M21A*+WALLCON | *96CTN0802120B* | 34400 | 20.5 | 11.7 | 8.5 | 38500 | 28200 | 73.25% | 2.04 | 32200 | R-454B
215940617 | 2.87 | Yes | Yes | AIRQUEST | HRCU-A-CB (Split System: Heat Pump with Remote Outdoor Unit-Air-Source) | Centrally-Ducted | H5H3V36*K*AAA* | EVD5X42M21A*+WALLCON | *96CTN0802120B* | 34400 | 20.5 | 11.7 | 8.5 | 38500 | 28200 | 73.25% | 2.04 | 32200 | R-454B
215940618 | 2.87 | Yes | Yes | ARCOAIRE | HRCU-A-CB (Split System: Heat Pump with Remote Outdoor Unit-Air-Source) | Centrally-Ducted | H5H3V36*K*AAA* | EVD5X42M21A*+WALLCON | *96CTN0802120B* | 34400 | 20.5 | 11.7 | 8.5 | 38500 | 28200 | 73.25% | 2.04 | 32200 | R-454B
215940619 | 2.87 | Yes | Yes | COMFORTMAKER | HRCU-A-CB (Split System: Heat Pump with Remote Outdoor Unit-Air-Source) | Centrally-Ducted | C5H3V36*K*AAA* | EVD5X42M21A*+WALLCON | *96CTN0802120B* | 34400 | 20.5 | 11.7 | 8.5 | 38500 | 28200 | 73.25% | 2.04 | 32200 | R-454B
215940620 | 2.87 | Yes | Yes | DAY & NIGHT | HRCU-A-CB (Split System: Heat Pump with Remote Outdoor Unit-Air-Source) | Centrally-Ducted | C5H3V36*K*AAA* | EVD5X42M21A*+WALLCON | *96CTN0802120B* | 34400 | 20.5 | 11.7 | 8.5 | 38500 | 28200 | 73.25% | 2.04 | 32200 | R-454B
215940621 | 2.87 | Yes | Yes | KEEPRITE | HRCU-A-CB (Split System: Heat Pump with Remote Outdoor Unit-Air-Source) | Centrally-Ducted | C5H3V36*K*AAA* | EVD5X42M21A*+WALLCON | *96CTN0802120B* | 34400 | 20.5 | 11.7 | 8.5 | 38500 | 28200 | 73.25% | 2.04 | 32200 | R-454B
215940622 | 2.87 | Yes | Yes | KENMORE | HRCU-A-CB (Split System: Heat Pump with Remote Outdoor Unit-Air-Source) | Centrally-Ducted | (C,H,T)5H3V36*K*AAA* | EVD5X42M21A*+WALLCON | *96CTN0802120B* | 34400 | 20.5 | 11.7 | 8.5 | 38500 | 28200 | 73.25% | 2.04 | 32200 | R-454B
215940623 | 2.87 | Yes | Yes | TEMPSTAR | HRCU-A-CB (Split System: Heat Pump with Remote Outdoor Unit-Air-Source) | Centrally-Ducted | T5H3V36*K*AAA* | EVD5X42M21A*+WALLCON | *96CTN0802120B* | 34400 | 20.5 | 11.7 | 8.5 | 38500 | 28200 | 73.25% | 2.04 | 32200 | R-454B
215940624 | 2.88 | Yes | Yes | CARRIER | HRCU-A-CB (Split System: Heat Pump with Remote Outdoor Unit-Air-Source) | Centrally-Ducted | 27VNA336A*030* | CVAVA4221XMA*+UI | 58CU*B040C17**12 | 34600 | 21 | 12 | 8.5 | 38500 | 28000 | 72.73% | 2.04 | 32000 | R-454B
215940625 | 2.88 | Yes | Yes | BRYANT HEATING AND COOLING SYSTEMS | HRCU-A-CB (Split System: Heat Pump with Remote Outdoor Unit-Air-Source) | Centrally-Ducted | 293VAN036**AA* | CVAVA4221XMA*+UI | 83*CB36040C17*** | 34600 | 21 | 12 | 8.5 | 38500 | 28000 | 72.73% | 2.04 | 32000 | R-454B
215940626 | 2.88 | Yes | Yes | HEIL | HRCU-A-CB (Split System: Heat Pump with Remote Outdoor Unit-Air-Source) | Centrally-Ducted | H5H3V36*K*AAA* | EVD5X42M21A*+WALLCON | *80CSU0401712B* | 34600 | 21 | 12 | 8.5 | 38500 | 28000 | 72.73% | 2.04 | 32000 | R-454B
215940627 | 2.88 | Yes | Yes | AIRQUEST | HRCU-A-CB (Split System: Heat Pump with Remote Outdoor Unit-Air-Source) | Centrally-Ducted | H5H3V36*K*AAA* | EVD5X42M21A*+WALLCON | *80CSU0401712B* | 34600 | 21 | 12 | 8.5 | 38500 | 28000 | 72.73% | 2.04 | 32000 | R-454B
215940628 | 2.88 | Yes | Yes | ARCOAIRE | HRCU-A-CB (Split System: Heat Pump with Remote Outdoor Unit-Air-Source) | Centrally-Ducted | H5H3V36*K*AAA* | EVD5X42M21A*+WALLCON | *80CSU0401712B* | 34600 | 21 | 12 | 8.5 | 38500 | 28000 | 72.73% | 2.04 | 32000 | R-454B
215940629 | 2.88 | Yes | Yes | COMFORTMAKER | HRCU-A-CB (Split System: Heat Pump with Remote Outdoor Unit-Air-Source) | Centrally-Ducted | C5H3V36*K*AAA* | EVD5X42M21A*+WALLCON | *80CSU0401712B* | 34600 | 21 | 12 | 8.5 | 38500 | 28000 | 72.73% | 2.04 | 32000 | R-454B
215940630 | 2.88 | Yes | Yes | DAY & NIGHT | HRCU-A-CB (Split System: Heat Pump with Remote Outdoor Unit-Air-Source) | Centrally-Ducted | C5H3V36*K*AAA* | EVD5X42M21A*+WALLCON | *80CSU0401712B* | 34600 | 21 | 12 | 8.5 | 38500 | 28000 | 72.73% | 2.04 | 32000 | R-454B
215940631 | 2.88 | Yes | Yes | KEEPRITE | HRCU-A-CB (Split System: Heat Pump with Remote Outdoor Unit-Air-Source) | Centrally-Ducted | C5H3V36*K*AAA* | EVD5X42M21A*+WALLCON | *80CSU0401712B* | 34600 | 21 | 12 | 8.5 | 38500 | 28000 | 72.73% | 2.04 | 32000 | R-454B
215940632 | 2.88 | Yes | Yes | KENMORE | HRCU-A-CB (Split System: Heat Pump with Remote Outdoor Unit-Air-Source) | Centrally-Ducted | (C,H,T)5H3V36*K*AAA* | EVD5X42M21A*+WALLCON | *80CSU0401712B* | 34600 | 21 | 12 | 8.5 | 38500 | 28000 | 72.73% | 2.04 | 32000 | R-454B
215940633 | 2.88 | Yes | Yes | TEMPSTAR | HRCU-A-CB (Split System: Heat Pump with Remote Outdoor Unit-Air-Source) | Centrally-Ducted | T5H3V36*K*AAA* | EVD5X42M21A*+WALLCON | *80CSU0401712B* | 34600 | 21 | 12 | 8.5 | 38500 | 28000 | 72.73% | 2.04 | 32000 | R-454B
215940634 | 2.87 | Yes | Yes | CARRIER | HRCU-A-CB (Split System: Heat Pump with Remote Outdoor Unit-Air-Source) | Centrally-Ducted | 27VNA336A*030* | CVAVA4221XMA*+UI | 58CU*B060C17**16 | 34400 | 21 | 12 | 8.5 | 38500 | 28000 | 72.73% | 2.04 | 32000 | R-454B
215940635 | 2.87 | Yes | Yes | BRYANT HEATING AND COOLING SYSTEMS | HRCU-A-CB (Split System: Heat Pump with Remote Outdoor Unit-Air-Source) | Centrally-Ducted | 293VAN036**AA* | CVAVA4221XMA*+UI | 83*CB48060C17*** | 34400 | 21 | 12 | 8.5 | 38500 | 28000 | 72.73% | 2.04 | 32000 | R-454B
215940636 | 2.87 | Yes | Yes | HEIL | HRCU-A-CB (Split System: Heat Pump with Remote Outdoor Unit-Air-Source) | Centrally-Ducted | H5H3V36*K*AAA* | EVD5X42M21A*+WALLCON | *80CSU0601716B* | 34400 | 21 | 12 | 8.5 | 38500 | 28000 | 72.73% | 2.04 | 32000 | R-454B
215940637 | 2.87 | Yes | Yes | AIRQUEST | HRCU-A-CB (Split System: Heat Pump with Remote Outdoor Unit-Air-Source) | Centrally-Ducted | H5H3V36*K*AAA* | EVD5X42M21A*+WALLCON | *80CSU0601716B* | 34400 | 21 | 12 | 8.5 | 38500 | 28000 | 72.73% | 2.04 | 32000 | R-454B
215940638 | 2.87 | Yes | Yes | ARCOAIRE | HRCU-A-CB (Split System: Heat Pump with Remote Outdoor Unit-Air-Source) | Centrally-Ducted | H5H3V36*K*AAA* | EVD5X42M21A*+WALLCON | *80CSU0601716B* | 34400 | 21 | 12 | 8.5 | 38500 | 28000 | 72.73% | 2.04 | 32000 | R-454B
215940639 | 2.87 | Yes | Yes | COMFORTMAKER | HRCU-A-CB (Split System: Heat Pump with Remote Outdoor Unit-Air-Source) | Centrally-Ducted | C5H3V36*K*AAA* | EVD5X42M21A*+WALLCON | *80CSU0601716B* | 34400 | 21 | 12 | 8.5 | 38500 | 28000 | 72.73% | 2.04 | 32000 | R-454B
215940640 | 2.87 | Yes | Yes | DAY & NIGHT | HRCU-A-CB (Split System: Heat Pump with Remote Outdoor Unit-Air-Source) | Centrally-Ducted | C5H3V36*K*AAA* | EVD5X42M21A*+WALLCON | *80CSU0601716B* | 34400 | 21 | 12 | 8.5 | 38500 | 28000 | 72.73% | 2.04 | 32000 | R-454B
215940641 | 2.87 | Yes | Yes | KEEPRITE | HRCU-A-CB (Split System: Heat Pump with Remote Outdoor Unit-Air-Source) | Centrally-Ducted | C5H3V36*K*AAA* | EVD5X42M21A*+WALLCON | *80CSU0601716B* | 34400 | 21 | 12 | 8.5 | 38500 | 28000 | 72.73% | 2.04 | 32000 | R-454B
215940642 | 2.87 | Yes | Yes | KENMORE | HRCU-A-CB (Split System: Heat Pump with Remote Outdoor Unit-Air-Source) | Centrally-Ducted | (C,H,T)5H3V36*K*AAA* | EVD5X42M21A*+WALLCON | *80CSU0601716B* | 34400 | 21 | 12 | 8.5 | 38500 | 28000 | 72.73% | 2.04 | 32000 | R-454B
215940643 | 2.87 | Yes | Yes | TEMPSTAR | HRCU-A-CB (Split System: Heat Pump with Remote Outdoor Unit-Air-Source) | Centrally-Ducted | T5H3V36*K*AAA* | EVD5X42M21A*+WALLCON | *80CSU0601716B* | 34400 | 21 | 12 | 8.5 | 38500 | 28000 | 72.73% | 2.04 | 32000 | R-454B
215940644 | 2.83 | Yes | Yes | CARRIER | HRCU-A-CB (Split System: Heat Pump with Remote Outdoor Unit-Air-Source) | Centrally-Ducted | 27VNA336A*030* | CVAVA4221XMA*+UI | 59TN7A060C17**16 | 34000 | 20 | 11 | 8.5 | 39500 | 28800 | 72.91% | 2.02 | 32800 | R-454B
215940645 | 2.83 | Yes | Yes | BRYANT HEATING AND COOLING SYSTEMS | HRCU-A-CB (Split System: Heat Pump with Remote Outdoor Unit-Air-Source) | Centrally-Ducted | 293VAN036**AA* | CVAVA4221XMA*+UI | 987TA42060C17*** | 34000 | 20 | 11 | 8.5 | 39500 | 28800 | 72.91% | 2.02 | 32800 | R-454B
215940646 | 2.83 | Yes | Yes | HEIL | HRCU-A-CB (Split System: Heat Pump with Remote Outdoor Unit-Air-Source) | Centrally-Ducted | H5H3V36*K*AAA* | EVD5X42M21A*+WALLCON | *97CTN0601716A* | 34000 | 20 | 11 | 8.5 | 39500 | 28800 | 72.91% | 2.02 | 32800 | R-454B
215940647 | 2.83 | Yes | Yes | AIRQUEST | HRCU-A-CB (Split System: Heat Pump with Remote Outdoor Unit-Air-Source) | Centrally-Ducted | H5H3V36*K*AAA* | EVD5X42M21A*+WALLCON | *97CTN0601716A* | 34000 | 20 | 11 | 8.5 | 39500 | 28800 | 72.91% | 2.02 | 32800 | R-454B
215940648 | 2.83 | Yes | Yes | ARCOAIRE | HRCU-A-CB (Split System: Heat Pump with Remote Outdoor Unit-Air-Source) | Centrally-Ducted | H5H3V36*K*AAA* | EVD5X42M21A*+WALLCON | *97CTN0601716A* | 34000 | 20 | 11 | 8.5 | 39500 | 28800 | 72.91% | 2.02 | 32800 | R-454B
215940649 | 2.83 | Yes | Yes | COMFORTMAKER | HRCU-A-CB (Split System: Heat Pump with Remote Outdoor Unit-Air-Source) | Centrally-Ducted | C5H3V36*K*AAA* | EVD5X42M21A*+WALLCON | *97CTN0601716A* | 34000 | 20 | 11 | 8.5 | 39500 | 28800 | 72.91% | 2.02 | 32800 | R-454B
215940650 | 2.83 | Yes | Yes | DAY & NIGHT | HRCU-A-CB (Split System: Heat Pump with Remote Outdoor Unit-Air-Source) | Centrally-Ducted | C5H3V36*K*AAA* | EVD5X42M21A*+WALLCON | *97CTN0601716A* | 34000 | 20 | 11 | 8.5 | 39500 | 28800 | 72.91% | 2.02 | 32800 | R-454B
215940651 | 2.83 | Yes | Yes | KEEPRITE | HRCU-A-CB (Split System: Heat Pump with Remote Outdoor Unit-Air-Source) | Centrally-Ducted | C5H3V36*K*AAA* | EVD5X42M21A*+WALLCON | *97CTN0601716A* | 34000 | 20 | 11 | 8.5 | 39500 | 28800 | 72.91% | 2.02 | 32800 | R-454B
215940652 | 2.83 | Yes | Yes | KENMORE | HRCU-A-CB (Split System: Heat Pump with Remote Outdoor Unit-Air-Source) | Centrally-Ducted | (C,H,T)5H3V36*K*AAA* | EVD5X42M21A*+WALLCON | *97CTN0601716A* | 34000 | 20 | 11 | 8.5 | 39500 | 28800 | 72.91% | 2.02 | 32800 | R-454B
215940653 | 2.83 | Yes | Yes | TEMPSTAR | HRCU-A-CB (Split System: Heat Pump with Remote Outdoor Unit-Air-Source) | Centrally-Ducted | T5H3V36*K*AAA* | EVD5X42M21A*+WALLCON | *97CTN0601716A* | 34000 | 20 | 11 | 8.5 | 39500 | 28800 | 72.91% | 2.02 | 32800 | R-454B
215940654 | 2.85 | Yes | Yes | CARRIER | HRCU-A-CB (Split System: Heat Pump with Remote Outdoor Unit-Air-Source) | Centrally-Ducted | 27VNA336A*030* | CVAVA4221XMA*+UI | 59TN7A080C17**16 | 34200 | 20.5 | 11.5 | 8.5 | 39000 | 28600 | 73.33% | 2.04 | 32600 | R-454B
215940655 | 2.85 | Yes | Yes | BRYANT HEATING AND COOLING SYSTEMS | HRCU-A-CB (Split System: Heat Pump with Remote Outdoor Unit-Air-Source) | Centrally-Ducted | 293VAN036**AA* | CVAVA4221XMA*+UI | 987TA42080C17*** | 34200 | 20.5 | 11.5 | 8.5 | 39000 | 28600 | 73.33% | 2.04 | 32600 | R-454B
215940656 | 2.85 | Yes | Yes | HEIL | HRCU-A-CB (Split System: Heat Pump with Remote Outdoor Unit-Air-Source) | Centrally-Ducted | H5H3V36*K*AAA* | EVD5X42M21A*+WALLCON | *97CTN0801716A* | 34200 | 20.5 | 11.5 | 8.5 | 39000 | 28600 | 73.33% | 2.04 | 32600 | R-454B
215940657 | 2.85 | Yes | Yes | AIRQUEST | HRCU-A-CB (Split System: Heat Pump with Remote Outdoor Unit-Air-Source) | Centrally-Ducted | H5H3V36*K*AAA* | EVD5X42M21A*+WALLCON | *97CTN0801716A* | 34200 | 20.5 | 11.5 | 8.5 | 39000 | 28600 | 73.33% | 2.04 | 32600 | R-454B
215940658 | 2.85 | Yes | Yes | ARCOAIRE | HRCU-A-CB (Split System: Heat Pump with Remote Outdoor Unit-Air-Source) | Centrally-Ducted | H5H3V36*K*AAA* | EVD5X42M21A*+WALLCON | *97CTN0801716A* | 34200 | 20.5 | 11.5 | 8.5 | 39000 | 28600 | 73.33% | 2.04 | 32600 | R-454B
215940659 | 2.85 | Yes | Yes | COMFORTMAKER | HRCU-A-CB (Split System: Heat Pump with Remote Outdoor Unit-Air-Source) | Centrally-Ducted | C5H3V36*K*AAA* | EVD5X42M21A*+WALLCON | *97CTN0801716A* | 34200 | 20.5 | 11.5 | 8.5 | 39000 | 28600 | 73.33% | 2.04 | 32600 | R-454B
215940660 | 2.85 | Yes | Yes | DAY & NIGHT | HRCU-A-CB (Split System: Heat Pump with Remote Outdoor Unit-Air-Source) | Centrally-Ducted | C5H3V36*K*AAA* | EVD5X42M21A*+WALLCON | *97CTN0801716A* | 34200 | 20.5 | 11.5 | 8.5 | 39000 | 28600 | 73.33% | 2.04 | 32600 | R-454B
215940661 | 2.85 | Yes | Yes | KEEPRITE | HRCU-A-CB (Split System: Heat Pump with Remote Outdoor Unit-Air-Source) | Centrally-Ducted | C5H3V36*K*AAA* | EVD5X42M21A*+WALLCON | *97CTN0801716A* | 34200 | 20.5 | 11.5 | 8.5 | 39000 | 28600 | 73.33% | 2.04 | 32600 | R-454B
215940662 | 2.85 | Yes | Yes | KENMORE | HRCU-A-CB (Split System: Heat Pump with Remote Outdoor Unit-Air-Source) | Centrally-Ducted | (C,H,T)5H3V36*K*AAA* | EVD5X42M21A*+WALLCON | *97CTN0801716A* | 34200 | 20.5 | 11.5 | 8.5 | 39000 | 28600 | 73.33% | 2.04 | 32600 | R-454B
215940663 | 2.85 | Yes | Yes | TEMPSTAR | HRCU-A-CB (Split System: Heat Pump with Remote Outdoor Unit-Air-Source) | Centrally-Ducted | T5H3V36*K*AAA* | EVD5X42M21A*+WALLCON | *97CTN0801716A* | 34200 | 20.5 | 11.5 | 8.5 | 39000 | 28600 | 73.33% | 2.04 | 32600 | R-454B
215940664 | 2.87 | Yes | Yes | CARRIER | HRCU-A-CB (Split System: Heat Pump with Remote Outdoor Unit-Air-Source) | Centrally-Ducted | 27VNA336A*030* | CVAVA4221XMA*+UI | 59TN7A080C21**20 | 34400 | 20.5 | 11.7 | 8.5 | 38500 | 28200 | 73.25% | 2.04 | 32200 | R-454B
215940665 | 2.87 | Yes | Yes | BRYANT HEATING AND COOLING SYSTEMS | HRCU-A-CB (Split System: Heat Pump with Remote Outdoor Unit-Air-Source) | Centrally-Ducted | 293VAN036**AA* | CVAVA4221XMA*+UI | 987TA60080C21*** | 34400 | 20.5 | 11.7 | 8.5 | 38500 | 28200 | 73.25% | 2.04 | 32200 | R-454B
215940666 | 2.87 | Yes | Yes | HEIL | HRCU-A-CB (Split System: Heat Pump with Remote Outdoor Unit-Air-Source) | Centrally-Ducted | H5H3V36*K*AAA* | EVD5X42M21A*+WALLCON | *97CTN0802120A* | 34400 | 20.5 | 11.7 | 8.5 | 38500 | 28200 | 73.25% | 2.04 | 32200 | R-454B
215940667 | 2.87 | Yes | Yes | AIRQUEST | HRCU-A-CB (Split System: Heat Pump with Remote Outdoor Unit-Air-Source) | Centrally-Ducted | H5H3V36*K*AAA* | EVD5X42M21A*+WALLCON | *97CTN0802120A* | 34400 | 20.5 | 11.7 | 8.5 | 38500 | 28200 | 73.25% | 2.04 | 32200 | R-454B
215940668 | 2.87 | Yes | Yes | ARCOAIRE | HRCU-A-CB (Split System: Heat Pump with Remote Outdoor Unit-Air-Source) | Centrally-Ducted | H5H3V36*K*AAA* | EVD5X42M21A*+WALLCON | *97CTN0802120A* | 34400 | 20.5 | 11.7 | 8.5 | 38500 | 28200 | 73.25% | 2.04 | 32200 | R-454B
215940669 | 2.87 | Yes | Yes | COMFORTMAKER | HRCU-A-CB (Split System: Heat Pump with Remote Outdoor Unit-Air-Source) | Centrally-Ducted | C5H3V36*K*AAA* | EVD5X42M21A*+WALLCON | *97CTN0802120A* | 34400 | 20.5 | 11.7 | 8.5 | 38500 | 28200 | 73.25% | 2.04 | 32200 | R-454B
215940670 | 2.87 | Yes | Yes | DAY & NIGHT | HRCU-A-CB (Split System: Heat Pump with Remote Outdoor Unit-Air-Source) | Centrally-Ducted | C5H3V36*K*AAA* | EVD5X42M21A*+WALLCON | *97CTN0802120A* | 34400 | 20.5 | 11.7 | 8.5 | 38500 | 28200 | 73.25% | 2.04 | 32200 | R-454B
215940671 | 2.87 | Yes | Yes | KEEPRITE | HRCU-A-CB (Split System: Heat Pump with Remote Outdoor Unit-Air-Source) | Centrally-Ducted | C5H3V36*K*AAA* | EVD5X42M21A*+WALLCON | *97CTN0802120A* | 34400 | 20.5 | 11.7 | 8.5 | 38500 | 28200 | 73.25% | 2.04 | 32200 | R-454B
215940672 | 2.87 | Yes | Yes | KENMORE | HRCU-A-CB (Split System: Heat Pump with Remote Outdoor Unit-Air-Source) | Centrally-Ducted | (C,H,T)5H3V36*K*AAA* | EVD5X42M21A*+WALLCON | *97CTN0802120A* | 34400 | 20.5 | 11.7 | 8.5 | 38500 | 28200 | 73.25% | 2.04 | 32200 | R-454B
215940673 | 2.87 | Yes | Yes | TEMPSTAR | HRCU-A-CB (Split System: Heat Pump with Remote Outdoor Unit-Air-Source) | Centrally-Ducted | T5H3V36*K*AAA* | EVD5X42M21A*+WALLCON | *97CTN0802120A* | 34400 | 20.5 | 11.7 | 8.5 | 38500 | 28200 | 73.25% | 2.04 | 32200 | R-454B
215940674 | 2.87 | Yes | Yes | CARRIER | HRCU-A-CB (Split System: Heat Pump with Remote Outdoor Unit-Air-Source) | Centrally-Ducted | 27VNA336A*030* | CVAVA4221XMA*+UI | 59TN7A100C21**22 | 34400 | 21 | 12 | 8.5 | 38500 | 28000 | 72.73% | 2.06 | 32000 | R-454B
215940675 | 2.87 | Yes | Yes | BRYANT HEATING AND COOLING SYSTEMS | HRCU-A-CB (Split System: Heat Pump with Remote Outdoor Unit-Air-Source) | Centrally-Ducted | 293VAN036**AA* | CVAVA4221XMA*+UI | 987TA66100C21*** | 34400 | 21 | 12 | 8.5 | 38500 | 28000 | 72.73% | 2.06 | 32000 | R-454B
215940676 | 2.87 | Yes | Yes | HEIL | HRCU-A-CB (Split System: Heat Pump with Remote Outdoor Unit-Air-Source) | Centrally-Ducted | H5H3V36*K*AAA* | EVD5X42M21A*+WALLCON | *97CTN1002122A* | 34400 | 21 | 12 | 8.5 | 38500 | 28000 | 72.73% | 2.06 | 32000 | R-454B
215940677 | 2.87 | Yes | Yes | AIRQUEST | HRCU-A-CB (Split System: Heat Pump with Remote Outdoor Unit-Air-Source) | Centrally-Ducted | H5H3V36*K*AAA* | EVD5X42M21A*+WALLCON | *97CTN1002122A* | 34400 | 21 | 12 | 8.5 | 38500 | 28000 | 72.73% | 2.06 | 32000 | R-454B
215940678 | 2.87 | Yes | Yes | ARCOAIRE | HRCU-A-CB (Split System: Heat Pump with Remote Outdoor Unit-Air-Source) | Centrally-Ducted | H5H3V36*K*AAA* | EVD5X42M21A*+WALLCON | *97CTN1002122A* | 34400 | 21 | 12 | 8.5 | 38500 | 28000 | 72.73% | 2.06 | 32000 | R-454B
215940679 | 2.87 | Yes | Yes | COMFORTMAKER | HRCU-A-CB (Split System: Heat Pump with Remote Outdoor Unit-Air-Source) | Centrally-Ducted | C5H3V36*K*AAA* | EVD5X42M21A*+WALLCON | *97CTN1002122A* | 34400 | 21 | 12 | 8.5 | 38500 | 28000 | 72.73% | 2.06 | 32000 | R-454B
215940680 | 2.87 | Yes | Yes | DAY & NIGHT | HRCU-A-CB (Split System: Heat Pump with Remote Outdoor Unit-Air-Source) | Centrally-Ducted | C5H3V36*K*AAA* | EVD5X42M21A*+WALLCON | *97CTN1002122A* | 34400 | 21 | 12 | 8.5 | 38500 | 28000 | 72.73% | 2.06 | 32000 | R-454B
215940681 | 2.87 | Yes | Yes | KEEPRITE | HRCU-A-CB (Split System: Heat Pump with Remote Outdoor Unit-Air-Source) | Centrally-Ducted | C5H3V36*K*AAA* | EVD5X42M21A*+WALLCON | *97CTN1002122A* | 34400 | 21 | 12 | 8.5 | 38500 | 28000 | 72.73% | 2.06 | 32000 | R-454B
215940682 | 2.87 | Yes | Yes | KENMORE | HRCU-A-CB (Split System: Heat Pump with Remote Outdoor Unit-Air-Source) | Centrally-Ducted | (C,H,T)5H3V36*K*AAA* | EVD5X42M21A*+WALLCON | *97CTN1002122A* | 34400 | 21 | 12 | 8.5 | 38500 | 28000 | 72.73% | 2.06 | 32000 | R-454B
215940683 | 2.87 | Yes | Yes | TEMPSTAR | HRCU-A-CB (Split System: Heat Pump with Remote Outdoor Unit-Air-Source) | Centrally-Ducted | T5H3V36*K*AAA* | EVD5X42M21A*+WALLCON | *97CTN1002122A* | 34400 | 21 | 12 | 8.5 | 38500 | 28000 | 72.73% | 2.06 | 32000 | R-454B
215940684 | 2.95 | Yes | Yes | CARRIER | HRCU-A-CB (Split System: Heat Pump with Remote Outdoor Unit-Air-Source) | Centrally-Ducted | 27VNA336A*030* | CVAVA4224XMA*+UI | 59TN6C080C21**20 | 35400 | 21.5 | 12 | 8.5 | 38000 | 28600 | 75.26% | 2.04 | 32800 | R-454B
215940685 | 2.95 | Yes | Yes | BRYANT HEATING AND COOLING SYSTEMS | HRCU-A-CB (Split System: Heat Pump with Remote Outdoor Unit-Air-Source) | Centrally-Ducted | 293VAN036**AA* | CVAVA4224XMA*+UI | 986TD60080C21*** | 35400 | 21.5 | 12 | 8.5 | 38000 | 28600 | 75.26% | 2.04 | 32800 | R-454B
215940686 | 2.95 | Yes | Yes | HEIL | HRCU-A-CB (Split System: Heat Pump with Remote Outdoor Unit-Air-Source) | Centrally-Ducted | H5H3V36*K*AAA* | EVD5X42M24A*+WALLCON | *96CTN0802120B* | 35400 | 21.5 | 12 | 8.5 | 38000 | 28600 | 75.26% | 2.04 | 32800 | R-454B
215940687 | 2.95 | Yes | Yes | AIRQUEST | HRCU-A-CB (Split System: Heat Pump with Remote Outdoor Unit-Air-Source) | Centrally-Ducted | H5H3V36*K*AAA* | EVD5X42M24A*+WALLCON | *96CTN0802120B* | 35400 | 21.5 | 12 | 8.5 | 38000 | 28600 | 75.26% | 2.04 | 32800 | R-454B
215940688 | 2.95 | Yes | Yes | ARCOAIRE | HRCU-A-CB (Split System: Heat Pump with Remote Outdoor Unit-Air-Source) | Centrally-Ducted | H5H3V36*K*AAA* | EVD5X42M24A*+WALLCON | *96CTN0802120B* | 35400 | 21.5 | 12 | 8.5 | 38000 | 28600 | 75.26% | 2.04 | 32800 | R-454B
215940689 | 2.95 | Yes | Yes | COMFORTMAKER | HRCU-A-CB (Split System: Heat Pump with Remote Outdoor Unit-Air-Source) | Centrally-Ducted | C5H3V36*K*AAA* | EVD5X42M24A*+WALLCON | *96CTN0802120B* | 35400 | 21.5 | 12 | 8.5 | 38000 | 28600 | 75.26% | 2.04 | 32800 | R-454B
215940690 | 2.95 | Yes | Yes | DAY & NIGHT | HRCU-A-CB (Split System: Heat Pump with Remote Outdoor Unit-Air-Source) | Centrally-Ducted | C5H3V36*K*AAA* | EVD5X42M24A*+WALLCON | *96CTN0802120B* | 35400 | 21.5 | 12 | 8.5 | 38000 | 28600 | 75.26% | 2.04 | 32800 | R-454B
215940691 | 2.95 | Yes | Yes | KEEPRITE | HRCU-A-CB (Split System: Heat Pump with Remote Outdoor Unit-Air-Source) | Centrally-Ducted | C5H3V36*K*AAA* | EVD5X42M24A*+WALLCON | *96CTN0802120B* | 35400 | 21.5 | 12 | 8.5 | 38000 | 28600 | 75.26% | 2.04 | 32800 | R-454B
215940692 | 2.95 | Yes | Yes | KENMORE | HRCU-A-CB (Split System: Heat Pump with Remote Outdoor Unit-Air-Source) | Centrally-Ducted | (C,H,T)5H3V36*K*AAA* | EVD5X42M24A*+WALLCON | *96CTN0802120B* | 35400 | 21.5 | 12 | 8.5 | 38000 | 28600 | 75.26% | 2.04 | 32800 | R-454B
215940693 | 2.95 | Yes | Yes | TEMPSTAR | HRCU-A-CB (Split System: Heat Pump with Remote Outdoor Unit-Air-Source) | Centrally-Ducted | T5H3V36*K*AAA* | EVD5X42M24A*+WALLCON | *96CTN0802120B* | 35400 | 21.5 | 12 | 8.5 | 38000 | 28600 | 75.26% | 2.04 | 32800 | R-454B
215940694 | 2.95 | Yes | Yes | CARRIER | HRCU-A-CB (Split System: Heat Pump with Remote Outdoor Unit-Air-Source) | Centrally-Ducted | 27VNA336A*030* | CVAVA4224XMA*+UI | 59TN7A080C21**20 | 35400 | 21.5 | 12 | 8.5 | 38000 | 28600 | 75.26% | 2.04 | 32800 | R-454B
215940695 | 2.95 | Yes | Yes | BRYANT HEATING AND COOLING SYSTEMS | HRCU-A-CB (Split System: Heat Pump with Remote Outdoor Unit-Air-Source) | Centrally-Ducted | 293VAN036**AA* | CVAVA4224XMA*+UI | 987TA60080C21*** | 35400 | 21.5 | 12 | 8.5 | 38000 | 28600 | 75.26% | 2.04 | 32800 | R-454B
215940696 | 2.95 | Yes | Yes | HEIL | HRCU-A-CB (Split System: Heat Pump with Remote Outdoor Unit-Air-Source) | Centrally-Ducted | H5H3V36*K*AAA* | EVD5X42M24A*+WALLCON | *97CTN0802120A* | 35400 | 21.5 | 12 | 8.5 | 38000 | 28600 | 75.26% | 2.04 | 32800 | R-454B
215940697 | 2.95 | Yes | Yes | AIRQUEST | HRCU-A-CB (Split System: Heat Pump with Remote Outdoor Unit-Air-Source) | Centrally-Ducted | H5H3V36*K*AAA* | EVD5X42M24A*+WALLCON | *97CTN0802120A* | 35400 | 21.5 | 12 | 8.5 | 38000 | 28600 | 75.26% | 2.04 | 32800 | R-454B
215940698 | 2.95 | Yes | Yes | ARCOAIRE | HRCU-A-CB (Split System: Heat Pump with Remote Outdoor Unit-Air-Source) | Centrally-Ducted | H5H3V36*K*AAA* | EVD5X42M24A*+WALLCON | *97CTN0802120A* | 35400 | 21.5 | 12 | 8.5 | 38000 | 28600 | 75.26% | 2.04 | 32800 | R-454B
215940699 | 2.95 | Yes | Yes | COMFORTMAKER | HRCU-A-CB (Split System: Heat Pump with Remote Outdoor Unit-Air-Source) | Centrally-Ducted | C5H3V36*K*AAA* | EVD5X42M24A*+WALLCON | *97CTN0802120A* | 35400 | 21.5 | 12 | 8.5 | 38000 | 28600 | 75.26% | 2.04 | 32800 | R-454B
215940700 | 2.95 | Yes | Yes | DAY & NIGHT | HRCU-A-CB (Split System: Heat Pump with Remote Outdoor Unit-Air-Source) | Centrally-Ducted | C5H3V36*K*AAA* | EVD5X42M24A*+WALLCON | *97CTN0802120A* | 35400 | 21.5 | 12 | 8.5 | 38000 | 28600 | 75.26% | 2.04 | 32800 | R-454B
215940701 | 2.95 | Yes | Yes | KEEPRITE | HRCU-A-CB (Split System: Heat Pump with Remote Outdoor Unit-Air-Source) | Centrally-Ducted | C5H3V36*K*AAA* | EVD5X42M24A*+WALLCON | *97CTN0802120A* | 35400 | 21.5 | 12 | 8.5 | 38000 | 28600 | 75.26% | 2.04 | 32800 | R-454B
215940702 | 2.95 | Yes | Yes | KENMORE | HRCU-A-CB (Split System: Heat Pump with Remote Outdoor Unit-Air-Source) | Centrally-Ducted | (C,H,T)5H3V36*K*AAA* | EVD5X42M24A*+WALLCON | *97CTN0802120A* | 35400 | 21.5 | 12 | 8.5 | 38000 | 28600 | 75.26% | 2.04 | 32800 | R-454B
215940703 | 2.95 | Yes | Yes | TEMPSTAR | HRCU-A-CB (Split System: Heat Pump with Remote Outdoor Unit-Air-Source) | Centrally-Ducted | T5H3V36*K*AAA* | EVD5X42M24A*+WALLCON | *97CTN0802120A* | 35400 | 21.5 | 12 | 8.5 | 38000 | 28600 | 75.26% | 2.04 | 32800 | R-454B
215940704 | 2.97 | Yes | Yes | CARRIER | HRCU-A-CB (Split System: Heat Pump with Remote Outdoor Unit-Air-Source) | Centrally-Ducted | 27VNA336A*030* | CVAVA4224XMA*+UI | 59TN7A100C21**22 | 35600 | 22 | 12.5 | 8.5 | 38000 | 28400 | 74.74% | 2.04 | 32800 | R-454B
215940705 | 2.97 | Yes | Yes | BRYANT HEATING AND COOLING SYSTEMS | HRCU-A-CB (Split System: Heat Pump with Remote Outdoor Unit-Air-Source) | Centrally-Ducted | 293VAN036**AA* | CVAVA4224XMA*+UI | 987TA66100C21*** | 35600 | 22 | 12.5 | 8.5 | 38000 | 28400 | 74.74% | 2.04 | 32800 | R-454B
215940706 | 2.97 | Yes | Yes | HEIL | HRCU-A-CB (Split System: Heat Pump with Remote Outdoor Unit-Air-Source) | Centrally-Ducted | H5H3V36*K*AAA* | EVD5X42M24A*+WALLCON | *97CTN1002122A* | 35600 | 22 | 12.5 | 8.5 | 38000 | 28400 | 74.74% | 2.04 | 32800 | R-454B
215940707 | 2.97 | Yes | Yes | AIRQUEST | HRCU-A-CB (Split System: Heat Pump with Remote Outdoor Unit-Air-Source) | Centrally-Ducted | H5H3V36*K*AAA* | EVD5X42M24A*+WALLCON | *97CTN1002122A* | 35600 | 22 | 12.5 | 8.5 | 38000 | 28400 | 74.74% | 2.04 | 32800 | R-454B
215940708 | 2.97 | Yes | Yes | ARCOAIRE | HRCU-A-CB (Split System: Heat Pump with Remote Outdoor Unit-Air-Source) | Centrally-Ducted | H5H3V36*K*AAA* | EVD5X42M24A*+WALLCON | *97CTN1002122A* | 35600 | 22 | 12.5 | 8.5 | 38000 | 28400 | 74.74% | 2.04 | 32800 | R-454B
215940709 | 2.97 | Yes | Yes | COMFORTMAKER | HRCU-A-CB (Split System: Heat Pump with Remote Outdoor Unit-Air-Source) | Centrally-Ducted | C5H3V36*K*AAA* | EVD5X42M24A*+WALLCON | *97CTN1002122A* | 35600 | 22 | 12.5 | 8.5 | 38000 | 28400 | 74.74% | 2.04 | 32800 | R-454B
215940710 | 2.97 | Yes | Yes | DAY & NIGHT | HRCU-A-CB (Split System: Heat Pump with Remote Outdoor Unit-Air-Source) | Centrally-Ducted | C5H3V36*K*AAA* | EVD5X42M24A*+WALLCON | *97CTN1002122A* | 35600 | 22 | 12.5 | 8.5 | 38000 | 28400 | 74.74% | 2.04 | 32800 | R-454B
215940711 | 2.97 | Yes | Yes | KEEPRITE | HRCU-A-CB (Split System: Heat Pump with Remote Outdoor Unit-Air-Source) | Centrally-Ducted | C5H3V36*K*AAA* | EVD5X42M24A*+WALLCON | *97CTN1002122A* | 35600 | 22 | 12.5 | 8.5 | 38000 | 28400 | 74.74% | 2.04 | 32800 | R-454B
215940712 | 2.97 | Yes | Yes | KENMORE | HRCU-A-CB (Split System: Heat Pump with Remote Outdoor Unit-Air-Source) | Centrally-Ducted | (C,H,T)5H3V36*K*AAA* | EVD5X42M24A*+WALLCON | *97CTN1002122A* | 35600 | 22 | 12.5 | 8.5 | 38000 | 28400 | 74.74% | 2.04 | 32800 | R-454B
215940713 | 2.97 | Yes | Yes | TEMPSTAR | HRCU-A-CB (Split System: Heat Pump with Remote Outdoor Unit-Air-Source) | Centrally-Ducted | T5H3V36*K*AAA* | EVD5X42M24A*+WALLCON | *97CTN1002122A* | 35600 | 22 | 12.5 | 8.5 | 38000 | 28400 | 74.74% | 2.04 | 32800 | R-454B
215940714 | 2.97 | Yes | Yes | CARRIER | HRCU-A-CB (Split System: Heat Pump with Remote Outdoor Unit-Air-Source) | Centrally-Ducted | 27VNA336A*030* | CVAVA4224XMA*+UI | 59TN7A120C24**22 | 35600 | 22 | 12.5 | 8.5 | 38000 | 28400 | 74.74% | 2.04 | 32800 | R-454B
215940715 | 2.97 | Yes | Yes | BRYANT HEATING AND COOLING SYSTEMS | HRCU-A-CB (Split System: Heat Pump with Remote Outdoor Unit-Air-Source) | Centrally-Ducted | 293VAN036**AA* | CVAVA4224XMA*+UI | 987TA66120C24*** | 35600 | 22 | 12.5 | 8.5 | 38000 | 28400 | 74.74% | 2.04 | 32800 | R-454B
215940716 | 2.97 | Yes | Yes | HEIL | HRCU-A-CB (Split System: Heat Pump with Remote Outdoor Unit-Air-Source) | Centrally-Ducted | H5H3V36*K*AAA* | EVD5X42M24A*+WALLCON | *97CTN1202422A* | 35600 | 22 | 12.5 | 8.5 | 38000 | 28400 | 74.74% | 2.04 | 32800 | R-454B
215940717 | 2.97 | Yes | Yes | AIRQUEST | HRCU-A-CB (Split System: Heat Pump with Remote Outdoor Unit-Air-Source) | Centrally-Ducted | H5H3V36*K*AAA* | EVD5X42M24A*+WALLCON | *97CTN1202422A* | 35600 | 22 | 12.5 | 8.5 | 38000 | 28400 | 74.74% | 2.04 | 32800 | R-454B
215940718 | 2.97 | Yes | Yes | ARCOAIRE | HRCU-A-CB (Split System: Heat Pump with Remote Outdoor Unit-Air-Source) | Centrally-Ducted | H5H3V36*K*AAA* | EVD5X42M24A*+WALLCON | *97CTN1202422A* | 35600 | 22 | 12.5 | 8.5 | 38000 | 28400 | 74.74% | 2.04 | 32800 | R-454B
215940719 | 2.97 | Yes | Yes | COMFORTMAKER | HRCU-A-CB (Split System: Heat Pump with Remote Outdoor Unit-Air-Source) | Centrally-Ducted | C5H3V36*K*AAA* | EVD5X42M24A*+WALLCON | *97CTN1202422A* | 35600 | 22 | 12.5 | 8.5 | 38000 | 28400 | 74.74% | 2.04 | 32800 | R-454B
215940720 | 2.97 | Yes | Yes | DAY & NIGHT | HRCU-A-CB (Split System: Heat Pump with Remote Outdoor Unit-Air-Source) | Centrally-Ducted | C5H3V36*K*AAA* | EVD5X42M24A*+WALLCON | *97CTN1202422A* | 35600 | 22 | 12.5 | 8.5 | 38000 | 28400 | 74.74% | 2.04 | 32800 | R-454B
215940721 | 2.97 | Yes | Yes | KEEPRITE | HRCU-A-CB (Split System: Heat Pump with Remote Outdoor Unit-Air-Source) | Centrally-Ducted | C5H3V36*K*AAA* | EVD5X42M24A*+WALLCON | *97CTN1202422A* | 35600 | 22 | 12.5 | 8.5 | 38000 | 28400 | 74.74% | 2.04 | 32800 | R-454B
215940722 | 2.97 | Yes | Yes | KENMORE | HRCU-A-CB (Split System: Heat Pump with Remote Outdoor Unit-Air-Source) | Centrally-Ducted | (C,H,T)5H3V36*K*AAA* | EVD5X42M24A*+WALLCON | *97CTN1202422A* | 35600 | 22 | 12.5 | 8.5 | 38000 | 28400 | 74.74% | 2.04 | 32800 | R-454B
215940723 | 2.97 | Yes | Yes | TEMPSTAR | HRCU-A-CB (Split System: Heat Pump with Remote Outdoor Unit-Air-Source) | Centrally-Ducted | T5H3V36*K*AAA* | EVD5X42M24A*+WALLCON | *97CTN1202422A* | 35600 | 22 | 12.5 | 8.5 | 38000 | 28400 | 74.74% | 2.04 | 32800 | R-454B
215940724 | 2.92 | Yes | Yes | CARRIER | HRCU-A-CB (Split System: Heat Pump with Remote Outdoor Unit-Air-Source) | Centrally-Ducted | 27VNA336A*030* | CVAVA4824XMA*+UI | 59TN6C080C21**20 | 35000 | 21 | 12 | 8.5 | 38500 | 28400 | 73.77% | 2.04 | 32600 | R-454B
215940725 | 2.92 | Yes | Yes | BRYANT HEATING AND COOLING SYSTEMS | HRCU-A-CB (Split System: Heat Pump with Remote Outdoor Unit-Air-Source) | Centrally-Ducted | 293VAN036**AA* | CVAVA4824XMA*+UI | 986TD60080C21*** | 35000 | 21 | 12 | 8.5 | 38500 | 28400 | 73.77% | 2.04 | 32600 | R-454B
215940726 | 2.92 | Yes | Yes | HEIL | HRCU-A-CB (Split System: Heat Pump with Remote Outdoor Unit-Air-Source) | Centrally-Ducted | H5H3V36*K*AAA* | EVD5X48M24A*+WALLCON | *96CTN0802120B* | 35000 | 21 | 12 | 8.5 | 38500 | 28400 | 73.77% | 2.04 | 32600 | R-454B
215940727 | 2.92 | Yes | Yes | AIRQUEST | HRCU-A-CB (Split System: Heat Pump with Remote Outdoor Unit-Air-Source) | Centrally-Ducted | H5H3V36*K*AAA* | EVD5X48M24A*+WALLCON | *96CTN0802120B* | 35000 | 21 | 12 | 8.5 | 38500 | 28400 | 73.77% | 2.04 | 32600 | R-454B
215940728 | 2.92 | Yes | Yes | ARCOAIRE | HRCU-A-CB (Split System: Heat Pump with Remote Outdoor Unit-Air-Source) | Centrally-Ducted | H5H3V36*K*AAA* | EVD5X48M24A*+WALLCON | *96CTN0802120B* | 35000 | 21 | 12 | 8.5 | 38500 | 28400 | 73.77% | 2.04 | 32600 | R-454B
215940729 | 2.92 | Yes | Yes | COMFORTMAKER | HRCU-A-CB (Split System: Heat Pump with Remote Outdoor Unit-Air-Source) | Centrally-Ducted | C5H3V36*K*AAA* | EVD5X48M24A*+WALLCON | *96CTN0802120B* | 35000 | 21 | 12 | 8.5 | 38500 | 28400 | 73.77% | 2.04 | 32600 | R-454B
215940730 | 2.92 | Yes | Yes | DAY & NIGHT | HRCU-A-CB (Split System: Heat Pump with Remote Outdoor Unit-Air-Source) | Centrally-Ducted | C5H3V36*K*AAA* | EVD5X48M24A*+WALLCON | *96CTN0802120B* | 35000 | 21 | 12 | 8.5 | 38500 | 28400 | 73.77% | 2.04 | 32600 | R-454B
215940731 | 2.92 | Yes | Yes | KEEPRITE | HRCU-A-CB (Split System: Heat Pump with Remote Outdoor Unit-Air-Source) | Centrally-Ducted | C5H3V36*K*AAA* | EVD5X48M24A*+WALLCON | *96CTN0802120B* | 35000 | 21 | 12 | 8.5 | 38500 | 28400 | 73.77% | 2.04 | 32600 | R-454B
215940732 | 2.92 | Yes | Yes | KENMORE | HRCU-A-CB (Split System: Heat Pump with Remote Outdoor Unit-Air-Source) | Centrally-Ducted | (C,H,T)5H3V36*K*AAA* | EVD5X48M24A*+WALLCON | *96CTN0802120B* | 35000 | 21 | 12 | 8.5 | 38500 | 28400 | 73.77% | 2.04 | 32600 | R-454B
215940733 | 2.92 | Yes | Yes | TEMPSTAR | HRCU-A-CB (Split System: Heat Pump with Remote Outdoor Unit-Air-Source) | Centrally-Ducted | T5H3V36*K*AAA* | EVD5X48M24A*+WALLCON | *96CTN0802120B* | 35000 | 21 | 12 | 8.5 | 38500 | 28400 | 73.77% | 2.04 | 32600 | R-454B
215940734 | 2.92 | Yes | Yes | CARRIER | HRCU-A-CB (Split System: Heat Pump with Remote Outdoor Unit-Air-Source) | Centrally-Ducted | 27VNA336A*030* | CVAVA4824XMA*+UI | 59TN7A080C21**20 | 35000 | 21 | 12 | 8.5 | 38500 | 28400 | 73.77% | 2.04 | 32600 | R-454B
215940735 | 2.92 | Yes | Yes | BRYANT HEATING AND COOLING SYSTEMS | HRCU-A-CB (Split System: Heat Pump with Remote Outdoor Unit-Air-Source) | Centrally-Ducted | 293VAN036**AA* | CVAVA4824XMA*+UI | 987TA60080C21*** | 35000 | 21 | 12 | 8.5 | 38500 | 28400 | 73.77% | 2.04 | 32600 | R-454B
215940736 | 2.92 | Yes | Yes | HEIL | HRCU-A-CB (Split System: Heat Pump with Remote Outdoor Unit-Air-Source) | Centrally-Ducted | H5H3V36*K*AAA* | EVD5X48M24A*+WALLCON | *97CTN0802120A* | 35000 | 21 | 12 | 8.5 | 38500 | 28400 | 73.77% | 2.04 | 32600 | R-454B
215940737 | 2.92 | Yes | Yes | AIRQUEST | HRCU-A-CB (Split System: Heat Pump with Remote Outdoor Unit-Air-Source) | Centrally-Ducted | H5H3V36*K*AAA* | EVD5X48M24A*+WALLCON | *97CTN0802120A* | 35000 | 21 | 12 | 8.5 | 38500 | 28400 | 73.77% | 2.04 | 32600 | R-454B
215940738 | 2.92 | Yes | Yes | ARCOAIRE | HRCU-A-CB (Split System: Heat Pump with Remote Outdoor Unit-Air-Source) | Centrally-Ducted | H5H3V36*K*AAA* | EVD5X48M24A*+WALLCON | *97CTN0802120A* | 35000 | 21 | 12 | 8.5 | 38500 | 28400 | 73.77% | 2.04 | 32600 | R-454B
215940739 | 2.92 | Yes | Yes | COMFORTMAKER | HRCU-A-CB (Split System: Heat Pump with Remote Outdoor Unit-Air-Source) | Centrally-Ducted | C5H3V36*K*AAA* | EVD5X48M24A*+WALLCON | *97CTN0802120A* | 35000 | 21 | 12 | 8.5 | 38500 | 28400 | 73.77% | 2.04 | 32600 | R-454B
215940740 | 2.92 | Yes | Yes | DAY & NIGHT | HRCU-A-CB (Split System: Heat Pump with Remote Outdoor Unit-Air-Source) | Centrally-Ducted | C5H3V36*K*AAA* | EVD5X48M24A*+WALLCON | *97CTN0802120A* | 35000 | 21 | 12 | 8.5 | 38500 | 28400 | 73.77% | 2.04 | 32600 | R-454B
215940741 | 2.92 | Yes | Yes | KEEPRITE | HRCU-A-CB (Split System: Heat Pump with Remote Outdoor Unit-Air-Source) | Centrally-Ducted | C5H3V36*K*AAA* | EVD5X48M24A*+WALLCON | *97CTN0802120A* | 35000 | 21 | 12 | 8.5 | 38500 | 28400 | 73.77% | 2.04 | 32600 | R-454B
215940742 | 2.92 | Yes | Yes | KENMORE | HRCU-A-CB (Split System: Heat Pump with Remote Outdoor Unit-Air-Source) | Centrally-Ducted | (C,H,T)5H3V36*K*AAA* | EVD5X48M24A*+WALLCON | *97CTN0802120A* | 35000 | 21 | 12 | 8.5 | 38500 | 28400 | 73.77% | 2.04 | 32600 | R-454B
215940743 | 2.92 | Yes | Yes | TEMPSTAR | HRCU-A-CB (Split System: Heat Pump with Remote Outdoor Unit-Air-Source) | Centrally-Ducted | T5H3V36*K*AAA* | EVD5X48M24A*+WALLCON | *97CTN0802120A* | 35000 | 21 | 12 | 8.5 | 38500 | 28400 | 73.77% | 2.04 | 32600 | R-454B
215940744 | 2.92 | Yes | Yes | CARRIER | HRCU-A-CB (Split System: Heat Pump with Remote Outdoor Unit-Air-Source) | Centrally-Ducted | 27VNA336A*030* | CVAVA4824XMA*+UI | 59TN7A100C21**22 | 35000 | 21.5 | 12 | 8.5 | 38000 | 28200 | 74.21% | 2.02 | 32400 | R-454B
215940745 | 2.92 | Yes | Yes | BRYANT HEATING AND COOLING SYSTEMS | HRCU-A-CB (Split System: Heat Pump with Remote Outdoor Unit-Air-Source) | Centrally-Ducted | 293VAN036**AA* | CVAVA4824XMA*+UI | 987TA66100C21*** | 35000 | 21.5 | 12 | 8.5 | 38000 | 28200 | 74.21% | 2.02 | 32400 | R-454B
215940746 | 2.92 | Yes | Yes | HEIL | HRCU-A-CB (Split System: Heat Pump with Remote Outdoor Unit-Air-Source) | Centrally-Ducted | H5H3V36*K*AAA* | EVD5X48M24A*+WALLCON | *97CTN1002122A* | 35000 | 21.5 | 12 | 8.5 | 38000 | 28200 | 74.21% | 2.02 | 32400 | R-454B
215940747 | 2.92 | Yes | Yes | AIRQUEST | HRCU-A-CB (Split System: Heat Pump with Remote Outdoor Unit-Air-Source) | Centrally-Ducted | H5H3V36*K*AAA* | EVD5X48M24A*+WALLCON | *97CTN1002122A* | 35000 | 21.5 | 12 | 8.5 | 38000 | 28200 | 74.21% | 2.02 | 32400 | R-454B
215940748 | 2.92 | Yes | Yes | ARCOAIRE | HRCU-A-CB (Split System: Heat Pump with Remote Outdoor Unit-Air-Source) | Centrally-Ducted | H5H3V36*K*AAA* | EVD5X48M24A*+WALLCON | *97CTN1002122A* | 35000 | 21.5 | 12 | 8.5 | 38000 | 28200 | 74.21% | 2.02 | 32400 | R-454B
215940749 | 2.92 | Yes | Yes | COMFORTMAKER | HRCU-A-CB (Split System: Heat Pump with Remote Outdoor Unit-Air-Source) | Centrally-Ducted | C5H3V36*K*AAA* | EVD5X48M24A*+WALLCON | *97CTN1002122A* | 35000 | 21.5 | 12 | 8.5 | 38000 | 28200 | 74.21% | 2.02 | 32400 | R-454B
215940750 | 2.92 | Yes | Yes | DAY & NIGHT | HRCU-A-CB (Split System: Heat Pump with Remote Outdoor Unit-Air-Source) | Centrally-Ducted | C5H3V36*K*AAA* | EVD5X48M24A*+WALLCON | *97CTN1002122A* | 35000 | 21.5 | 12 | 8.5 | 38000 | 28200 | 74.21% | 2.02 | 32400 | R-454B
215940751 | 2.92 | Yes | Yes | KEEPRITE | HRCU-A-CB (Split System: Heat Pump with Remote Outdoor Unit-Air-Source) | Centrally-Ducted | C5H3V36*K*AAA* | EVD5X48M24A*+WALLCON | *97CTN1002122A* | 35000 | 21.5 | 12 | 8.5 | 38000 | 28200 | 74.21% | 2.02 | 32400 | R-454B
215940752 | 2.92 | Yes | Yes | KENMORE | HRCU-A-CB (Split System: Heat Pump with Remote Outdoor Unit-Air-Source) | Centrally-Ducted | (C,H,T)5H3V36*K*AAA* | EVD5X48M24A*+WALLCON | *97CTN1002122A* | 35000 | 21.5 | 12 | 8.5 | 38000 | 28200 | 74.21% | 2.02 | 32400 | R-454B
215940753 | 2.92 | Yes | Yes | TEMPSTAR | HRCU-A-CB (Split System: Heat Pump with Remote Outdoor Unit-Air-Source) | Centrally-Ducted | T5H3V36*K*AAA* | EVD5X48M24A*+WALLCON | *97CTN1002122A* | 35000 | 21.5 | 12 | 8.5 | 38000 | 28200 | 74.21% | 2.02 | 32400 | R-454B
215940754 | 2.92 | Yes | Yes | CARRIER | HRCU-A-CB (Split System: Heat Pump with Remote Outdoor Unit-Air-Source) | Centrally-Ducted | 27VNA336A*030* | CVAVA4824XMA*+UI | 59TN7A120C24**22 | 35000 | 21.5 | 12 | 8.5 | 38000 | 28200 | 74.21% | 2.02 | 32600 | R-454B
215940755 | 2.92 | Yes | Yes | BRYANT HEATING AND COOLING SYSTEMS | HRCU-A-CB (Split System: Heat Pump with Remote Outdoor Unit-Air-Source) | Centrally-Ducted | 293VAN036**AA* | CVAVA4824XMA*+UI | 987TA66120C24*** | 35000 | 21.5 | 12 | 8.5 | 38000 | 28200 | 74.21% | 2.02 | 32600 | R-454B
215940756 | 2.92 | Yes | Yes | HEIL | HRCU-A-CB (Split System: Heat Pump with Remote Outdoor Unit-Air-Source) | Centrally-Ducted | H5H3V36*K*AAA* | EVD5X48M24A*+WALLCON | *97CTN1202422A* | 35000 | 21.5 | 12 | 8.5 | 38000 | 28200 | 74.21% | 2.02 | 32600 | R-454B
215940757 | 2.92 | Yes | Yes | AIRQUEST | HRCU-A-CB (Split System: Heat Pump with Remote Outdoor Unit-Air-Source) | Centrally-Ducted | H5H3V36*K*AAA* | EVD5X48M24A*+WALLCON | *97CTN1202422A* | 35000 | 21.5 | 12 | 8.5 | 38000 | 28200 | 74.21% | 2.02 | 32600 | R-454B
215940758 | 2.92 | Yes | Yes | ARCOAIRE | HRCU-A-CB (Split System: Heat Pump with Remote Outdoor Unit-Air-Source) | Centrally-Ducted | H5H3V36*K*AAA* | EVD5X48M24A*+WALLCON | *97CTN1202422A* | 35000 | 21.5 | 12 | 8.5 | 38000 | 28200 | 74.21% | 2.02 | 32600 | R-454B
215940759 | 2.92 | Yes | Yes | COMFORTMAKER | HRCU-A-CB (Split System: Heat Pump with Remote Outdoor Unit-Air-Source) | Centrally-Ducted | C5H3V36*K*AAA* | EVD5X48M24A*+WALLCON | *97CTN1202422A* | 35000 | 21.5 | 12 | 8.5 | 38000 | 28200 | 74.21% | 2.02 | 32600 | R-454B
215940760 | 2.92 | Yes | Yes | DAY & NIGHT | HRCU-A-CB (Split System: Heat Pump with Remote Outdoor Unit-Air-Source) | Centrally-Ducted | C5H3V36*K*AAA* | EVD5X48M24A*+WALLCON | *97CTN1202422A* | 35000 | 21.5 | 12 | 8.5 | 38000 | 28200 | 74.21% | 2.02 | 32600 | R-454B
215940761 | 2.92 | Yes | Yes | KEEPRITE | HRCU-A-CB (Split System: Heat Pump with Remote Outdoor Unit-Air-Source) | Centrally-Ducted | C5H3V36*K*AAA* | EVD5X48M24A*+WALLCON | *97CTN1202422A* | 35000 | 21.5 | 12 | 8.5 | 38000 | 28200 | 74.21% | 2.02 | 32600 | R-454B
215940762 | 2.92 | Yes | Yes | KENMORE | HRCU-A-CB (Split System: Heat Pump with Remote Outdoor Unit-Air-Source) | Centrally-Ducted | (C,H,T)5H3V36*K*AAA* | EVD5X48M24A*+WALLCON | *97CTN1202422A* | 35000 | 21.5 | 12 | 8.5 | 38000 | 28200 | 74.21% | 2.02 | 32600 | R-454B
215940763 | 2.92 | Yes | Yes | TEMPSTAR | HRCU-A-CB (Split System: Heat Pump with Remote Outdoor Unit-Air-Source) | Centrally-Ducted | T5H3V36*K*AAA* | EVD5X48M24A*+WALLCON | *97CTN1202422A* | 35000 | 21.5 | 12 | 8.5 | 38000 | 28200 | 74.21% | 2.02 | 32600 | R-454B
215940764 | 2.95 | Yes | Yes | CARRIER | HRCU-A-CB (Split System: Heat Pump with Remote Outdoor Unit-Air-Source) | Centrally-Ducted | 27VNA336A*030* | CVAVA4924XMA*+UI | 59TN6C080C21**20 | 35400 | 21.5 | 12 | 8.5 | 38000 | 28600 | 75.26% | 2.04 | 32800 | R-454B
215940765 | 2.95 | Yes | Yes | BRYANT HEATING AND COOLING SYSTEMS | HRCU-A-CB (Split System: Heat Pump with Remote Outdoor Unit-Air-Source) | Centrally-Ducted | 293VAN036**AA* | CVAVA4924XMA*+UI | 986TD60080C21*** | 35400 | 21.5 | 12 | 8.5 | 38000 | 28600 | 75.26% | 2.04 | 32800 | R-454B
215940766 | 2.95 | Yes | Yes | HEIL | HRCU-A-CB (Split System: Heat Pump with Remote Outdoor Unit-Air-Source) | Centrally-Ducted | H5H3V36*K*AAA* | EVD5X49M24A*+WALLCON | *96CTN0802120B* | 35400 | 21.5 | 12 | 8.5 | 38000 | 28600 | 75.26% | 2.04 | 32800 | R-454B
215940767 | 2.95 | Yes | Yes | AIRQUEST | HRCU-A-CB (Split System: Heat Pump with Remote Outdoor Unit-Air-Source) | Centrally-Ducted | H5H3V36*K*AAA* | EVD5X49M24A*+WALLCON | *96CTN0802120B* | 35400 | 21.5 | 12 | 8.5 | 38000 | 28600 | 75.26% | 2.04 | 32800 | R-454B
215940768 | 2.95 | Yes | Yes | ARCOAIRE | HRCU-A-CB (Split System: Heat Pump with Remote Outdoor Unit-Air-Source) | Centrally-Ducted | H5H3V36*K*AAA* | EVD5X49M24A*+WALLCON | *96CTN0802120B* | 35400 | 21.5 | 12 | 8.5 | 38000 | 28600 | 75.26% | 2.04 | 32800 | R-454B
215940769 | 2.95 | Yes | Yes | COMFORTMAKER | HRCU-A-CB (Split System: Heat Pump with Remote Outdoor Unit-Air-Source) | Centrally-Ducted | C5H3V36*K*AAA* | EVD5X49M24A*+WALLCON | *96CTN0802120B* | 35400 | 21.5 | 12 | 8.5 | 38000 | 28600 | 75.26% | 2.04 | 32800 | R-454B
215940770 | 2.95 | Yes | Yes | DAY & NIGHT | HRCU-A-CB (Split System: Heat Pump with Remote Outdoor Unit-Air-Source) | Centrally-Ducted | C5H3V36*K*AAA* | EVD5X49M24A*+WALLCON | *96CTN0802120B* | 35400 | 21.5 | 12 | 8.5 | 38000 | 28600 | 75.26% | 2.04 | 32800 | R-454B
215940771 | 2.95 | Yes | Yes | KEEPRITE | HRCU-A-CB (Split System: Heat Pump with Remote Outdoor Unit-Air-Source) | Centrally-Ducted | C5H3V36*K*AAA* | EVD5X49M24A*+WALLCON | *96CTN0802120B* | 35400 | 21.5 | 12 | 8.5 | 38000 | 28600 | 75.26% | 2.04 | 32800 | R-454B
215940772 | 2.95 | Yes | Yes | KENMORE | HRCU-A-CB (Split System: Heat Pump with Remote Outdoor Unit-Air-Source) | Centrally-Ducted | (C,H,T)5H3V36*K*AAA* | EVD5X49M24A*+WALLCON | *96CTN0802120B* | 35400 | 21.5 | 12 | 8.5 | 38000 | 28600 | 75.26% | 2.04 | 32800 | R-454B
215940773 | 2.95 | Yes | Yes | TEMPSTAR | HRCU-A-CB (Split System: Heat Pump with Remote Outdoor Unit-Air-Source) | Centrally-Ducted | T5H3V36*K*AAA* | EVD5X49M24A*+WALLCON | *96CTN0802120B* | 35400 | 21.5 | 12 | 8.5 | 38000 | 28600 | 75.26% | 2.04 | 32800 | R-454B
215940774 | 2.95 | Yes | Yes | CARRIER | HRCU-A-CB (Split System: Heat Pump with Remote Outdoor Unit-Air-Source) | Centrally-Ducted | 27VNA336A*030* | CVAVA4924XMA*+UI | 59TN7A080C21**20 | 35400 | 21.5 | 12 | 8.5 | 38000 | 28600 | 75.26% | 2.04 | 32800 | R-454B
215940775 | 2.95 | Yes | Yes | BRYANT HEATING AND COOLING SYSTEMS | HRCU-A-CB (Split System: Heat Pump with Remote Outdoor Unit-Air-Source) | Centrally-Ducted | 293VAN036**AA* | CVAVA4924XMA*+UI | 987TA60080C21*** | 35400 | 21.5 | 12 | 8.5 | 38000 | 28600 | 75.26% | 2.04 | 32800 | R-454B
215940776 | 2.95 | Yes | Yes | HEIL | HRCU-A-CB (Split System: Heat Pump with Remote Outdoor Unit-Air-Source) | Centrally-Ducted | H5H3V36*K*AAA* | EVD5X49M24A*+WALLCON | *97CTN0802120A* | 35400 | 21.5 | 12 | 8.5 | 38000 | 28600 | 75.26% | 2.04 | 32800 | R-454B
215940777 | 2.95 | Yes | Yes | AIRQUEST | HRCU-A-CB (Split System: Heat Pump with Remote Outdoor Unit-Air-Source) | Centrally-Ducted | H5H3V36*K*AAA* | EVD5X49M24A*+WALLCON | *97CTN0802120A* | 35400 | 21.5 | 12 | 8.5 | 38000 | 28600 | 75.26% | 2.04 | 32800 | R-454B
215940778 | 2.95 | Yes | Yes | ARCOAIRE | HRCU-A-CB (Split System: Heat Pump with Remote Outdoor Unit-Air-Source) | Centrally-Ducted | H5H3V36*K*AAA* | EVD5X49M24A*+WALLCON | *97CTN0802120A* | 35400 | 21.5 | 12 | 8.5 | 38000 | 28600 | 75.26% | 2.04 | 32800 | R-454B
215940779 | 2.95 | Yes | Yes | COMFORTMAKER | HRCU-A-CB (Split System: Heat Pump with Remote Outdoor Unit-Air-Source) | Centrally-Ducted | C5H3V36*K*AAA* | EVD5X49M24A*+WALLCON | *97CTN0802120A* | 35400 | 21.5 | 12 | 8.5 | 38000 | 28600 | 75.26% | 2.04 | 32800 | R-454B
215940780 | 2.95 | Yes | Yes | DAY & NIGHT | HRCU-A-CB (Split System: Heat Pump with Remote Outdoor Unit-Air-Source) | Centrally-Ducted | C5H3V36*K*AAA* | EVD5X49M24A*+WALLCON | *97CTN0802120A* | 35400 | 21.5 | 12 | 8.5 | 38000 | 28600 | 75.26% | 2.04 | 32800 | R-454B
215940781 | 2.95 | Yes | Yes | KEEPRITE | HRCU-A-CB (Split System: Heat Pump with Remote Outdoor Unit-Air-Source) | Centrally-Ducted | C5H3V36*K*AAA* | EVD5X49M24A*+WALLCON | *97CTN0802120A* | 35400 | 21.5 | 12 | 8.5 | 38000 | 28600 | 75.26% | 2.04 | 32800 | R-454B
215940782 | 2.95 | Yes | Yes | KENMORE | HRCU-A-CB (Split System: Heat Pump with Remote Outdoor Unit-Air-Source) | Centrally-Ducted | (C,H,T)5H3V36*K*AAA* | EVD5X49M24A*+WALLCON | *97CTN0802120A* | 35400 | 21.5 | 12 | 8.5 | 38000 | 28600 | 75.26% | 2.04 | 32800 | R-454B
215940783 | 2.95 | Yes | Yes | TEMPSTAR | HRCU-A-CB (Split System: Heat Pump with Remote Outdoor Unit-Air-Source) | Centrally-Ducted | T5H3V36*K*AAA* | EVD5X49M24A*+WALLCON | *97CTN0802120A* | 35400 | 21.5 | 12 | 8.5 | 38000 | 28600 | 75.26% | 2.04 | 32800 | R-454B
215940784 | 2.95 | Yes | Yes | CARRIER | HRCU-A-CB (Split System: Heat Pump with Remote Outdoor Unit-Air-Source) | Centrally-Ducted | 27VNA336A*030* | CVAVA4924XMA*+UI | 59TN7A100C21**22 | 35400 | 22 | 12.5 | 8.5 | 38000 | 28400 | 74.74% | 2.04 | 32800 | R-454B
215940785 | 2.95 | Yes | Yes | BRYANT HEATING AND COOLING SYSTEMS | HRCU-A-CB (Split System: Heat Pump with Remote Outdoor Unit-Air-Source) | Centrally-Ducted | 293VAN036**AA* | CVAVA4924XMA*+UI | 987TA66100C21*** | 35400 | 22 | 12.5 | 8.5 | 38000 | 28400 | 74.74% | 2.04 | 32800 | R-454B
215940786 | 2.95 | Yes | Yes | HEIL | HRCU-A-CB (Split System: Heat Pump with Remote Outdoor Unit-Air-Source) | Centrally-Ducted | H5H3V36*K*AAA* | EVD5X49M24A*+WALLCON | *97CTN1002122A* | 35400 | 22 | 12.5 | 8.5 | 38000 | 28400 | 74.74% | 2.04 | 32800 | R-454B
215940787 | 2.95 | Yes | Yes | AIRQUEST | HRCU-A-CB (Split System: Heat Pump with Remote Outdoor Unit-Air-Source) | Centrally-Ducted | H5H3V36*K*AAA* | EVD5X49M24A*+WALLCON | *97CTN1002122A* | 35400 | 22 | 12.5 | 8.5 | 38000 | 28400 | 74.74% | 2.04 | 32800 | R-454B
215940788 | 2.95 | Yes | Yes | ARCOAIRE | HRCU-A-CB (Split System: Heat Pump with Remote Outdoor Unit-Air-Source) | Centrally-Ducted | H5H3V36*K*AAA* | EVD5X49M24A*+WALLCON | *97CTN1002122A* | 35400 | 22 | 12.5 | 8.5 | 38000 | 28400 | 74.74% | 2.04 | 32800 | R-454B
215940789 | 2.95 | Yes | Yes | COMFORTMAKER | HRCU-A-CB (Split System: Heat Pump with Remote Outdoor Unit-Air-Source) | Centrally-Ducted | C5H3V36*K*AAA* | EVD5X49M24A*+WALLCON | *97CTN1002122A* | 35400 | 22 | 12.5 | 8.5 | 38000 | 28400 | 74.74% | 2.04 | 32800 | R-454B
215940790 | 2.95 | Yes | Yes | DAY & NIGHT | HRCU-A-CB (Split System: Heat Pump with Remote Outdoor Unit-Air-Source) | Centrally-Ducted | C5H3V36*K*AAA* | EVD5X49M24A*+WALLCON | *97CTN1002122A* | 35400 | 22 | 12.5 | 8.5 | 38000 | 28400 | 74.74% | 2.04 | 32800 | R-454B
215940791 | 2.95 | Yes | Yes | KEEPRITE | HRCU-A-CB (Split System: Heat Pump with Remote Outdoor Unit-Air-Source) | Centrally-Ducted | C5H3V36*K*AAA* | EVD5X49M24A*+WALLCON | *97CTN1002122A* | 35400 | 22 | 12.5 | 8.5 | 38000 | 28400 | 74.74% | 2.04 | 32800 | R-454B
215940792 | 2.95 | Yes | Yes | KENMORE | HRCU-A-CB (Split System: Heat Pump with Remote Outdoor Unit-Air-Source) | Centrally-Ducted | (C,H,T)5H3V36*K*AAA* | EVD5X49M24A*+WALLCON | *97CTN1002122A* | 35400 | 22 | 12.5 | 8.5 | 38000 | 28400 | 74.74% | 2.04 | 32800 | R-454B
215940793 | 2.95 | Yes | Yes | TEMPSTAR | HRCU-A-CB (Split System: Heat Pump with Remote Outdoor Unit-Air-Source) | Centrally-Ducted | T5H3V36*K*AAA* | EVD5X49M24A*+WALLCON | *97CTN1002122A* | 35400 | 22 | 12.5 | 8.5 | 38000 | 28400 | 74.74% | 2.04 | 32800 | R-454B
215940794 | 2.97 | Yes | Yes | CARRIER | HRCU-A-CB (Split System: Heat Pump with Remote Outdoor Unit-Air-Source) | Centrally-Ducted | 27VNA336A*030* | CVAVA4924XMA*+UI | 59TN7A120C24**22 | 35600 | 22 | 12.5 | 8.5 | 38500 | 28400 | 73.77% | 2.04 | 32800 | R-454B
215940795 | 2.97 | Yes | Yes | BRYANT HEATING AND COOLING SYSTEMS | HRCU-A-CB (Split System: Heat Pump with Remote Outdoor Unit-Air-Source) | Centrally-Ducted | 293VAN036**AA* | CVAVA4924XMA*+UI | 987TA66120C24*** | 35600 | 22 | 12.5 | 8.5 | 38500 | 28400 | 73.77% | 2.04 | 32800 | R-454B
215940796 | 2.97 | Yes | Yes | HEIL | HRCU-A-CB (Split System: Heat Pump with Remote Outdoor Unit-Air-Source) | Centrally-Ducted | H5H3V36*K*AAA* | EVD5X49M24A*+WALLCON | *97CTN1202422A* | 35600 | 22 | 12.5 | 8.5 | 38500 | 28400 | 73.77% | 2.04 | 32800 | R-454B
215940797 | 2.97 | Yes | Yes | AIRQUEST | HRCU-A-CB (Split System: Heat Pump with Remote Outdoor Unit-Air-Source) | Centrally-Ducted | H5H3V36*K*AAA* | EVD5X49M24A*+WALLCON | *97CTN1202422A* | 35600 | 22 | 12.5 | 8.5 | 38500 | 28400 | 73.77% | 2.04 | 32800 | R-454B
215940798 | 2.97 | Yes | Yes | ARCOAIRE | HRCU-A-CB (Split System: Heat Pump with Remote Outdoor Unit-Air-Source) | Centrally-Ducted | H5H3V36*K*AAA* | EVD5X49M24A*+WALLCON | *97CTN1202422A* | 35600 | 22 | 12.5 | 8.5 | 38500 | 28400 | 73.77% | 2.04 | 32800 | R-454B
215940799 | 2.97 | Yes | Yes | COMFORTMAKER | HRCU-A-CB (Split System: Heat Pump with Remote Outdoor Unit-Air-Source) | Centrally-Ducted | C5H3V36*K*AAA* | EVD5X49M24A*+WALLCON | *97CTN1202422A* | 35600 | 22 | 12.5 | 8.5 | 38500 | 28400 | 73.77% | 2.04 | 32800 | R-454B
215940800 | 2.97 | Yes | Yes | DAY & NIGHT | HRCU-A-CB (Split System: Heat Pump with Remote Outdoor Unit-Air-Source) | Centrally-Ducted | C5H3V36*K*AAA* | EVD5X49M24A*+WALLCON | *97CTN1202422A* | 35600 | 22 | 12.5 | 8.5 | 38500 | 28400 | 73.77% | 2.04 | 32800 | R-454B
215940801 | 2.97 | Yes | Yes | KEEPRITE | HRCU-A-CB (Split System: Heat Pump with Remote Outdoor Unit-Air-Source) | Centrally-Ducted | C5H3V36*K*AAA* | EVD5X49M24A*+WALLCON | *97CTN1202422A* | 35600 | 22 | 12.5 | 8.5 | 38500 | 28400 | 73.77% | 2.04 | 32800 | R-454B
215940802 | 2.97 | Yes | Yes | KENMORE | HRCU-A-CB (Split System: Heat Pump with Remote Outdoor Unit-Air-Source) | Centrally-Ducted | (C,H,T)5H3V36*K*AAA* | EVD5X49M24A*+WALLCON | *97CTN1202422A* | 35600 | 22 | 12.5 | 8.5 | 38500 | 28400 | 73.77% | 2.04 | 32800 | R-454B
215940803 | 2.97 | Yes | Yes | TEMPSTAR | HRCU-A-CB (Split System: Heat Pump with Remote Outdoor Unit-Air-Source) | Centrally-Ducted | T5H3V36*K*AAA* | EVD5X49M24A*+WALLCON | *97CTN1202422A* | 35600 | 22 | 12.5 | 8.5 | 38500 | 28400 | 73.77% | 2.04 | 32800 | R-454B
215940804 | 2.97 | Yes | Yes | CARRIER | HRCU-A-CB (Split System: Heat Pump with Remote Outdoor Unit-Air-Source) | Centrally-Ducted | 27VNA336A*030* | CVAVA6021XMA*+UI | 59TN6C080C21**20 | 35600 | 21.5 | 12 | 8.5 | 38000 | 28600 | 75.26% | 2.02 | 32800 | R-454B
215940805 | 2.97 | Yes | Yes | BRYANT HEATING AND COOLING SYSTEMS | HRCU-A-CB (Split System: Heat Pump with Remote Outdoor Unit-Air-Source) | Centrally-Ducted | 293VAN036**AA* | CVAVA6021XMA*+UI | 986TD60080C21*** | 35600 | 21.5 | 12 | 8.5 | 38000 | 28600 | 75.26% | 2.02 | 32800 | R-454B
215940806 | 2.97 | Yes | Yes | HEIL | HRCU-A-CB (Split System: Heat Pump with Remote Outdoor Unit-Air-Source) | Centrally-Ducted | H5H3V36*K*AAA* | EVD5X60M21A*+WALLCON | *96CTN0802120B* | 35600 | 21.5 | 12 | 8.5 | 38000 | 28600 | 75.26% | 2.02 | 32800 | R-454B
215940807 | 2.97 | Yes | Yes | AIRQUEST | HRCU-A-CB (Split System: Heat Pump with Remote Outdoor Unit-Air-Source) | Centrally-Ducted | H5H3V36*K*AAA* | EVD5X60M21A*+WALLCON | *96CTN0802120B* | 35600 | 21.5 | 12 | 8.5 | 38000 | 28600 | 75.26% | 2.02 | 32800 | R-454B
215940808 | 2.97 | Yes | Yes | ARCOAIRE | HRCU-A-CB (Split System: Heat Pump with Remote Outdoor Unit-Air-Source) | Centrally-Ducted | H5H3V36*K*AAA* | EVD5X60M21A*+WALLCON | *96CTN0802120B* | 35600 | 21.5 | 12 | 8.5 | 38000 | 28600 | 75.26% | 2.02 | 32800 | R-454B
215940809 | 2.97 | Yes | Yes | COMFORTMAKER | HRCU-A-CB (Split System: Heat Pump with Remote Outdoor Unit-Air-Source) | Centrally-Ducted | C5H3V36*K*AAA* | EVD5X60M21A*+WALLCON | *96CTN0802120B* | 35600 | 21.5 | 12 | 8.5 | 38000 | 28600 | 75.26% | 2.02 | 32800 | R-454B
215940810 | 2.97 | Yes | Yes | DAY & NIGHT | HRCU-A-CB (Split System: Heat Pump with Remote Outdoor Unit-Air-Source) | Centrally-Ducted | C5H3V36*K*AAA* | EVD5X60M21A*+WALLCON | *96CTN0802120B* | 35600 | 21.5 | 12 | 8.5 | 38000 | 28600 | 75.26% | 2.02 | 32800 | R-454B
215940811 | 2.97 | Yes | Yes | KEEPRITE | HRCU-A-CB (Split System: Heat Pump with Remote Outdoor Unit-Air-Source) | Centrally-Ducted | C5H3V36*K*AAA* | EVD5X60M21A*+WALLCON | *96CTN0802120B* | 35600 | 21.5 | 12 | 8.5 | 38000 | 28600 | 75.26% | 2.02 | 32800 | R-454B
215940812 | 2.97 | Yes | Yes | KENMORE | HRCU-A-CB (Split System: Heat Pump with Remote Outdoor Unit-Air-Source) | Centrally-Ducted | (C,H,T)5H3V36*K*AAA* | EVD5X60M21A*+WALLCON | *96CTN0802120B* | 35600 | 21.5 | 12 | 8.5 | 38000 | 28600 | 75.26% | 2.02 | 32800 | R-454B
215940813 | 2.97 | Yes | Yes | TEMPSTAR | HRCU-A-CB (Split System: Heat Pump with Remote Outdoor Unit-Air-Source) | Centrally-Ducted | T5H3V36*K*AAA* | EVD5X60M21A*+WALLCON | *96CTN0802120B* | 35600 | 21.5 | 12 | 8.5 | 38000 | 28600 | 75.26% | 2.02 | 32800 | R-454B
215940814 | 2.98 | Yes | Yes | CARRIER | HRCU-A-CB (Split System: Heat Pump with Remote Outdoor Unit-Air-Source) | Centrally-Ducted | 27VNA336A*030* | CVAVA6021XMA*+UI | 58CU*B040C17**12 | 35800 | 22 | 12.5 | 8.5 | 38000 | 28400 | 74.74% | 2.02 | 32600 | R-454B
215940815 | 2.98 | Yes | Yes | BRYANT HEATING AND COOLING SYSTEMS | HRCU-A-CB (Split System: Heat Pump with Remote Outdoor Unit-Air-Source) | Centrally-Ducted | 293VAN036**AA* | CVAVA6021XMA*+UI | 83*CB36040C17*** | 35800 | 22 | 12.5 | 8.5 | 38000 | 28400 | 74.74% | 2.02 | 32600 | R-454B
215940816 | 2.98 | Yes | Yes | HEIL | HRCU-A-CB (Split System: Heat Pump with Remote Outdoor Unit-Air-Source) | Centrally-Ducted | H5H3V36*K*AAA* | EVD5X60M21A*+WALLCON | *80CSU0401712B* | 35800 | 22 | 12.5 | 8.5 | 38000 | 28400 | 74.74% | 2.02 | 32600 | R-454B
215940817 | 2.98 | Yes | Yes | AIRQUEST | HRCU-A-CB (Split System: Heat Pump with Remote Outdoor Unit-Air-Source) | Centrally-Ducted | H5H3V36*K*AAA* | EVD5X60M21A*+WALLCON | *80CSU0401712B* | 35800 | 22 | 12.5 | 8.5 | 38000 | 28400 | 74.74% | 2.02 | 32600 | R-454B
215940818 | 2.98 | Yes | Yes | ARCOAIRE | HRCU-A-CB (Split System: Heat Pump with Remote Outdoor Unit-Air-Source) | Centrally-Ducted | H5H3V36*K*AAA* | EVD5X60M21A*+WALLCON | *80CSU0401712B* | 35800 | 22 | 12.5 | 8.5 | 38000 | 28400 | 74.74% | 2.02 | 32600 | R-454B
215940819 | 2.98 | Yes | Yes | COMFORTMAKER | HRCU-A-CB (Split System: Heat Pump with Remote Outdoor Unit-Air-Source) | Centrally-Ducted | C5H3V36*K*AAA* | EVD5X60M21A*+WALLCON | *80CSU0401712B* | 35800 | 22 | 12.5 | 8.5 | 38000 | 28400 | 74.74% | 2.02 | 32600 | R-454B
215940820 | 2.98 | Yes | Yes | DAY & NIGHT | HRCU-A-CB (Split System: Heat Pump with Remote Outdoor Unit-Air-Source) | Centrally-Ducted | C5H3V36*K*AAA* | EVD5X60M21A*+WALLCON | *80CSU0401712B* | 35800 | 22 | 12.5 | 8.5 | 38000 | 28400 | 74.74% | 2.02 | 32600 | R-454B
215940821 | 2.98 | Yes | Yes | KEEPRITE | HRCU-A-CB (Split System: Heat Pump with Remote Outdoor Unit-Air-Source) | Centrally-Ducted | C5H3V36*K*AAA* | EVD5X60M21A*+WALLCON | *80CSU0401712B* | 35800 | 22 | 12.5 | 8.5 | 38000 | 28400 | 74.74% | 2.02 | 32600 | R-454B
215940822 | 2.98 | Yes | Yes | KENMORE | HRCU-A-CB (Split System: Heat Pump with Remote Outdoor Unit-Air-Source) | Centrally-Ducted | (C,H,T)5H3V36*K*AAA* | EVD5X60M21A*+WALLCON | *80CSU0401712B* | 35800 | 22 | 12.5 | 8.5 | 38000 | 28400 | 74.74% | 2.02 | 32600 | R-454B
215940823 | 2.98 | Yes | Yes | TEMPSTAR | HRCU-A-CB (Split System: Heat Pump with Remote Outdoor Unit-Air-Source) | Centrally-Ducted | T5H3V36*K*AAA* | EVD5X60M21A*+WALLCON | *80CSU0401712B* | 35800 | 22 | 12.5 | 8.5 | 38000 | 28400 | 74.74% | 2.02 | 32600 | R-454B
215940824 | 2.97 | Yes | Yes | CARRIER | HRCU-A-CB (Split System: Heat Pump with Remote Outdoor Unit-Air-Source) | Centrally-Ducted | 27VNA336A*030* | CVAVA6021XMA*+UI | 58CU*B060C17**16 | 35600 | 22 | 12.5 | 8.5 | 38000 | 28600 | 75.26% | 2.02 | 32600 | R-454B
215940825 | 2.97 | Yes | Yes | BRYANT HEATING AND COOLING SYSTEMS | HRCU-A-CB (Split System: Heat Pump with Remote Outdoor Unit-Air-Source) | Centrally-Ducted | 293VAN036**AA* | CVAVA6021XMA*+UI | 83*CB48060C17*** | 35600 | 22 | 12.5 | 8.5 | 38000 | 28600 | 75.26% | 2.02 | 32600 | R-454B
215940826 | 2.97 | Yes | Yes | HEIL | HRCU-A-CB (Split System: Heat Pump with Remote Outdoor Unit-Air-Source) | Centrally-Ducted | H5H3V36*K*AAA* | EVD5X60M21A*+WALLCON | *80CSU0601716B* | 35600 | 22 | 12.5 | 8.5 | 38000 | 28600 | 75.26% | 2.02 | 32600 | R-454B
215940827 | 2.97 | Yes | Yes | AIRQUEST | HRCU-A-CB (Split System: Heat Pump with Remote Outdoor Unit-Air-Source) | Centrally-Ducted | H5H3V36*K*AAA* | EVD5X60M21A*+WALLCON | *80CSU0601716B* | 35600 | 22 | 12.5 | 8.5 | 38000 | 28600 | 75.26% | 2.02 | 32600 | R-454B
215940828 | 2.97 | Yes | Yes | ARCOAIRE | HRCU-A-CB (Split System: Heat Pump with Remote Outdoor Unit-Air-Source) | Centrally-Ducted | H5H3V36*K*AAA* | EVD5X60M21A*+WALLCON | *80CSU0601716B* | 35600 | 22 | 12.5 | 8.5 | 38000 | 28600 | 75.26% | 2.02 | 32600 | R-454B
215940829 | 2.97 | Yes | Yes | COMFORTMAKER | HRCU-A-CB (Split System: Heat Pump with Remote Outdoor Unit-Air-Source) | Centrally-Ducted | C5H3V36*K*AAA* | EVD5X60M21A*+WALLCON | *80CSU0601716B* | 35600 | 22 | 12.5 | 8.5 | 38000 | 28600 | 75.26% | 2.02 | 32600 | R-454B
215940830 | 2.97 | Yes | Yes | DAY & NIGHT | HRCU-A-CB (Split System: Heat Pump with Remote Outdoor Unit-Air-Source) | Centrally-Ducted | C5H3V36*K*AAA* | EVD5X60M21A*+WALLCON | *80CSU0601716B* | 35600 | 22 | 12.5 | 8.5 | 38000 | 28600 | 75.26% | 2.02 | 32600 | R-454B
215940831 | 2.97 | Yes | Yes | KEEPRITE | HRCU-A-CB (Split System: Heat Pump with Remote Outdoor Unit-Air-Source) | Centrally-Ducted | C5H3V36*K*AAA* | EVD5X60M21A*+WALLCON | *80CSU0601716B* | 35600 | 22 | 12.5 | 8.5 | 38000 | 28600 | 75.26% | 2.02 | 32600 | R-454B
215940832 | 2.97 | Yes | Yes | KENMORE | HRCU-A-CB (Split System: Heat Pump with Remote Outdoor Unit-Air-Source) | Centrally-Ducted | (C,H,T)5H3V36*K*AAA* | EVD5X60M21A*+WALLCON | *80CSU0601716B* | 35600 | 22 | 12.5 | 8.5 | 38000 | 28600 | 75.26% | 2.02 | 32600 | R-454B
215940833 | 2.97 | Yes | Yes | TEMPSTAR | HRCU-A-CB (Split System: Heat Pump with Remote Outdoor Unit-Air-Source) | Centrally-Ducted | T5H3V36*K*AAA* | EVD5X60M21A*+WALLCON | *80CSU0601716B* | 35600 | 22 | 12.5 | 8.5 | 38000 | 28600 | 75.26% | 2.02 | 32600 | R-454B
215940834 | 2.93 | Yes | Yes | CARRIER | HRCU-A-CB (Split System: Heat Pump with Remote Outdoor Unit-Air-Source) | Centrally-Ducted | 27VNA336A*030* | CVAVA6021XMA*+UI | 59TN7A060C17**16 | 35200 | 21 | 11.7 | 8.5 | 38500 | 29200 | 75.84% | 2 | 33400 | R-454B
215940835 | 2.93 | Yes | Yes | BRYANT HEATING AND COOLING SYSTEMS | HRCU-A-CB (Split System: Heat Pump with Remote Outdoor Unit-Air-Source) | Centrally-Ducted | 293VAN036**AA* | CVAVA6021XMA*+UI | 987TA42060C17*** | 35200 | 21 | 11.7 | 8.5 | 38500 | 29200 | 75.84% | 2 | 33400 | R-454B
215940836 | 2.93 | Yes | Yes | HEIL | HRCU-A-CB (Split System: Heat Pump with Remote Outdoor Unit-Air-Source) | Centrally-Ducted | H5H3V36*K*AAA* | EVD5X60M21A*+WALLCON | *97CTN0601716A* | 35200 | 21 | 11.7 | 8.5 | 38500 | 29200 | 75.84% | 2 | 33400 | R-454B
215940837 | 2.93 | Yes | Yes | AIRQUEST | HRCU-A-CB (Split System: Heat Pump with Remote Outdoor Unit-Air-Source) | Centrally-Ducted | H5H3V36*K*AAA* | EVD5X60M21A*+WALLCON | *97CTN0601716A* | 35200 | 21 | 11.7 | 8.5 | 38500 | 29200 | 75.84% | 2 | 33400 | R-454B
215940838 | 2.93 | Yes | Yes | ARCOAIRE | HRCU-A-CB (Split System: Heat Pump with Remote Outdoor Unit-Air-Source) | Centrally-Ducted | H5H3V36*K*AAA* | EVD5X60M21A*+WALLCON | *97CTN0601716A* | 35200 | 21 | 11.7 | 8.5 | 38500 | 29200 | 75.84% | 2 | 33400 | R-454B
215940839 | 2.93 | Yes | Yes | COMFORTMAKER | HRCU-A-CB (Split System: Heat Pump with Remote Outdoor Unit-Air-Source) | Centrally-Ducted | C5H3V36*K*AAA* | EVD5X60M21A*+WALLCON | *97CTN0601716A* | 35200 | 21 | 11.7 | 8.5 | 38500 | 29200 | 75.84% | 2 | 33400 | R-454B
215940840 | 2.93 | Yes | Yes | DAY & NIGHT | HRCU-A-CB (Split System: Heat Pump with Remote Outdoor Unit-Air-Source) | Centrally-Ducted | C5H3V36*K*AAA* | EVD5X60M21A*+WALLCON | *97CTN0601716A* | 35200 | 21 | 11.7 | 8.5 | 38500 | 29200 | 75.84% | 2 | 33400 | R-454B
215940841 | 2.93 | Yes | Yes | KEEPRITE | HRCU-A-CB (Split System: Heat Pump with Remote Outdoor Unit-Air-Source) | Centrally-Ducted | C5H3V36*K*AAA* | EVD5X60M21A*+WALLCON | *97CTN0601716A* | 35200 | 21 | 11.7 | 8.5 | 38500 | 29200 | 75.84% | 2 | 33400 | R-454B
215940842 | 2.93 | Yes | Yes | KENMORE | HRCU-A-CB (Split System: Heat Pump with Remote Outdoor Unit-Air-Source) | Centrally-Ducted | (C,H,T)5H3V36*K*AAA* | EVD5X60M21A*+WALLCON | *97CTN0601716A* | 35200 | 21 | 11.7 | 8.5 | 38500 | 29200 | 75.84% | 2 | 33400 | R-454B
215940843 | 2.93 | Yes | Yes | TEMPSTAR | HRCU-A-CB (Split System: Heat Pump with Remote Outdoor Unit-Air-Source) | Centrally-Ducted | T5H3V36*K*AAA* | EVD5X60M21A*+WALLCON | *97CTN0601716A* | 35200 | 21 | 11.7 | 8.5 | 38500 | 29200 | 75.84% | 2 | 33400 | R-454B
215940844 | 2.95 | Yes | Yes | CARRIER | HRCU-A-CB (Split System: Heat Pump with Remote Outdoor Unit-Air-Source) | Centrally-Ducted | 27VNA336A*030* | CVAVA6021XMA*+UI | 59TN7A080C17**16 | 35400 | 21 | 12 | 8.5 | 38500 | 29000 | 75.32% | 2 | 33200 | R-454B
215940845 | 2.95 | Yes | Yes | BRYANT HEATING AND COOLING SYSTEMS | HRCU-A-CB (Split System: Heat Pump with Remote Outdoor Unit-Air-Source) | Centrally-Ducted | 293VAN036**AA* | CVAVA6021XMA*+UI | 987TA42080C17*** | 35400 | 21 | 12 | 8.5 | 38500 | 29000 | 75.32% | 2 | 33200 | R-454B
215940846 | 2.95 | Yes | Yes | HEIL | HRCU-A-CB (Split System: Heat Pump with Remote Outdoor Unit-Air-Source) | Centrally-Ducted | H5H3V36*K*AAA* | EVD5X60M21A*+WALLCON | *97CTN0801716A* | 35400 | 21 | 12 | 8.5 | 38500 | 29000 | 75.32% | 2 | 33200 | R-454B
215940847 | 2.95 | Yes | Yes | AIRQUEST | HRCU-A-CB (Split System: Heat Pump with Remote Outdoor Unit-Air-Source) | Centrally-Ducted | H5H3V36*K*AAA* | EVD5X60M21A*+WALLCON | *97CTN0801716A* | 35400 | 21 | 12 | 8.5 | 38500 | 29000 | 75.32% | 2 | 33200 | R-454B
215940848 | 2.95 | Yes | Yes | ARCOAIRE | HRCU-A-CB (Split System: Heat Pump with Remote Outdoor Unit-Air-Source) | Centrally-Ducted | H5H3V36*K*AAA* | EVD5X60M21A*+WALLCON | *97CTN0801716A* | 35400 | 21 | 12 | 8.5 | 38500 | 29000 | 75.32% | 2 | 33200 | R-454B
215940849 | 2.95 | Yes | Yes | COMFORTMAKER | HRCU-A-CB (Split System: Heat Pump with Remote Outdoor Unit-Air-Source) | Centrally-Ducted | C5H3V36*K*AAA* | EVD5X60M21A*+WALLCON | *97CTN0801716A* | 35400 | 21 | 12 | 8.5 | 38500 | 29000 | 75.32% | 2 | 33200 | R-454B
215940850 | 2.95 | Yes | Yes | DAY & NIGHT | HRCU-A-CB (Split System: Heat Pump with Remote Outdoor Unit-Air-Source) | Centrally-Ducted | C5H3V36*K*AAA* | EVD5X60M21A*+WALLCON | *97CTN0801716A* | 35400 | 21 | 12 | 8.5 | 38500 | 29000 | 75.32% | 2 | 33200 | R-454B
215940851 | 2.95 | Yes | Yes | KEEPRITE | HRCU-A-CB (Split System: Heat Pump with Remote Outdoor Unit-Air-Source) | Centrally-Ducted | C5H3V36*K*AAA* | EVD5X60M21A*+WALLCON | *97CTN0801716A* | 35400 | 21 | 12 | 8.5 | 38500 | 29000 | 75.32% | 2 | 33200 | R-454B
215940852 | 2.95 | Yes | Yes | KENMORE | HRCU-A-CB (Split System: Heat Pump with Remote Outdoor Unit-Air-Source) | Centrally-Ducted | (C,H,T)5H3V36*K*AAA* | EVD5X60M21A*+WALLCON | *97CTN0801716A* | 35400 | 21 | 12 | 8.5 | 38500 | 29000 | 75.32% | 2 | 33200 | R-454B
215940853 | 2.95 | Yes | Yes | TEMPSTAR | HRCU-A-CB (Split System: Heat Pump with Remote Outdoor Unit-Air-Source) | Centrally-Ducted | T5H3V36*K*AAA* | EVD5X60M21A*+WALLCON | *97CTN0801716A* | 35400 | 21 | 12 | 8.5 | 38500 | 29000 | 75.32% | 2 | 33200 | R-454B
215940854 | 2.97 | Yes | Yes | CARRIER | HRCU-A-CB (Split System: Heat Pump with Remote Outdoor Unit-Air-Source) | Centrally-Ducted | 27VNA336A*030* | CVAVA6021XMA*+UI | 59TN7A080C21**20 | 35600 | 21.5 | 12 | 8.5 | 38000 | 28600 | 75.26% | 2.02 | 32800 | R-454B
215940855 | 2.97 | Yes | Yes | BRYANT HEATING AND COOLING SYSTEMS | HRCU-A-CB (Split System: Heat Pump with Remote Outdoor Unit-Air-Source) | Centrally-Ducted | 293VAN036**AA* | CVAVA6021XMA*+UI | 987TA60080C21*** | 35600 | 21.5 | 12 | 8.5 | 38000 | 28600 | 75.26% | 2.02 | 32800 | R-454B
215940856 | 2.97 | Yes | Yes | HEIL | HRCU-A-CB (Split System: Heat Pump with Remote Outdoor Unit-Air-Source) | Centrally-Ducted | H5H3V36*K*AAA* | EVD5X60M21A*+WALLCON | *97CTN0802120A* | 35600 | 21.5 | 12 | 8.5 | 38000 | 28600 | 75.26% | 2.02 | 32800 | R-454B
215940857 | 2.97 | Yes | Yes | AIRQUEST | HRCU-A-CB (Split System: Heat Pump with Remote Outdoor Unit-Air-Source) | Centrally-Ducted | H5H3V36*K*AAA* | EVD5X60M21A*+WALLCON | *97CTN0802120A* | 35600 | 21.5 | 12 | 8.5 | 38000 | 28600 | 75.26% | 2.02 | 32800 | R-454B
215940858 | 2.97 | Yes | Yes | ARCOAIRE | HRCU-A-CB (Split System: Heat Pump with Remote Outdoor Unit-Air-Source) | Centrally-Ducted | H5H3V36*K*AAA* | EVD5X60M21A*+WALLCON | *97CTN0802120A* | 35600 | 21.5 | 12 | 8.5 | 38000 | 28600 | 75.26% | 2.02 | 32800 | R-454B
215940859 | 2.97 | Yes | Yes | COMFORTMAKER | HRCU-A-CB (Split System: Heat Pump with Remote Outdoor Unit-Air-Source) | Centrally-Ducted | C5H3V36*K*AAA* | EVD5X60M21A*+WALLCON | *97CTN0802120A* | 35600 | 21.5 | 12 | 8.5 | 38000 | 28600 | 75.26% | 2.02 | 32800 | R-454B
215940860 | 2.97 | Yes | Yes | DAY & NIGHT | HRCU-A-CB (Split System: Heat Pump with Remote Outdoor Unit-Air-Source) | Centrally-Ducted | C5H3V36*K*AAA* | EVD5X60M21A*+WALLCON | *97CTN0802120A* | 35600 | 21.5 | 12 | 8.5 | 38000 | 28600 | 75.26% | 2.02 | 32800 | R-454B
215940861 | 2.97 | Yes | Yes | KEEPRITE | HRCU-A-CB (Split System: Heat Pump with Remote Outdoor Unit-Air-Source) | Centrally-Ducted | C5H3V36*K*AAA* | EVD5X60M21A*+WALLCON | *97CTN0802120A* | 35600 | 21.5 | 12 | 8.5 | 38000 | 28600 | 75.26% | 2.02 | 32800 | R-454B
215940862 | 2.97 | Yes | Yes | KENMORE | HRCU-A-CB (Split System: Heat Pump with Remote Outdoor Unit-Air-Source) | Centrally-Ducted | (C,H,T)5H3V36*K*AAA* | EVD5X60M21A*+WALLCON | *97CTN0802120A* | 35600 | 21.5 | 12 | 8.5 | 38000 | 28600 | 75.26% | 2.02 | 32800 | R-454B
215940863 | 2.97 | Yes | Yes | TEMPSTAR | HRCU-A-CB (Split System: Heat Pump with Remote Outdoor Unit-Air-Source) | Centrally-Ducted | T5H3V36*K*AAA* | EVD5X60M21A*+WALLCON | *97CTN0802120A* | 35600 | 21.5 | 12 | 8.5 | 38000 | 28600 | 75.26% | 2.02 | 32800 | R-454B
215940864 | 2.97 | Yes | Yes | CARRIER | HRCU-A-CB (Split System: Heat Pump with Remote Outdoor Unit-Air-Source) | Centrally-Ducted | 27VNA336A*030* | CVAVA6021XMA*+UI | 59TN7A100C21**22 | 35600 | 22 | 12.5 | 8.5 | 38000 | 28600 | 75.26% | 2.02 | 32600 | R-454B
215940865 | 2.97 | Yes | Yes | BRYANT HEATING AND COOLING SYSTEMS | HRCU-A-CB (Split System: Heat Pump with Remote Outdoor Unit-Air-Source) | Centrally-Ducted | 293VAN036**AA* | CVAVA6021XMA*+UI | 987TA66100C21*** | 35600 | 22 | 12.5 | 8.5 | 38000 | 28600 | 75.26% | 2.02 | 32600 | R-454B
215940866 | 2.97 | Yes | Yes | HEIL | HRCU-A-CB (Split System: Heat Pump with Remote Outdoor Unit-Air-Source) | Centrally-Ducted | H5H3V36*K*AAA* | EVD5X60M21A*+WALLCON | *97CTN1002122A* | 35600 | 22 | 12.5 | 8.5 | 38000 | 28600 | 75.26% | 2.02 | 32600 | R-454B
215940867 | 2.97 | Yes | Yes | AIRQUEST | HRCU-A-CB (Split System: Heat Pump with Remote Outdoor Unit-Air-Source) | Centrally-Ducted | H5H3V36*K*AAA* | EVD5X60M21A*+WALLCON | *97CTN1002122A* | 35600 | 22 | 12.5 | 8.5 | 38000 | 28600 | 75.26% | 2.02 | 32600 | R-454B
215940868 | 2.97 | Yes | Yes | ARCOAIRE | HRCU-A-CB (Split System: Heat Pump with Remote Outdoor Unit-Air-Source) | Centrally-Ducted | H5H3V36*K*AAA* | EVD5X60M21A*+WALLCON | *97CTN1002122A* | 35600 | 22 | 12.5 | 8.5 | 38000 | 28600 | 75.26% | 2.02 | 32600 | R-454B
215940869 | 2.97 | Yes | Yes | COMFORTMAKER | HRCU-A-CB (Split System: Heat Pump with Remote Outdoor Unit-Air-Source) | Centrally-Ducted | C5H3V36*K*AAA* | EVD5X60M21A*+WALLCON | *97CTN1002122A* | 35600 | 22 | 12.5 | 8.5 | 38000 | 28600 | 75.26% | 2.02 | 32600 | R-454B
215940870 | 2.97 | Yes | Yes | DAY & NIGHT | HRCU-A-CB (Split System: Heat Pump with Remote Outdoor Unit-Air-Source) | Centrally-Ducted | C5H3V36*K*AAA* | EVD5X60M21A*+WALLCON | *97CTN1002122A* | 35600 | 22 | 12.5 | 8.5 | 38000 | 28600 | 75.26% | 2.02 | 32600 | R-454B
215940871 | 2.97 | Yes | Yes | KEEPRITE | HRCU-A-CB (Split System: Heat Pump with Remote Outdoor Unit-Air-Source) | Centrally-Ducted | C5H3V36*K*AAA* | EVD5X60M21A*+WALLCON | *97CTN1002122A* | 35600 | 22 | 12.5 | 8.5 | 38000 | 28600 | 75.26% | 2.02 | 32600 | R-454B
215940872 | 2.97 | Yes | Yes | KENMORE | HRCU-A-CB (Split System: Heat Pump with Remote Outdoor Unit-Air-Source) | Centrally-Ducted | (C,H,T)5H3V36*K*AAA* | EVD5X60M21A*+WALLCON | *97CTN1002122A* | 35600 | 22 | 12.5 | 8.5 | 38000 | 28600 | 75.26% | 2.02 | 32600 | R-454B
215940873 | 2.97 | Yes | Yes | TEMPSTAR | HRCU-A-CB (Split System: Heat Pump with Remote Outdoor Unit-Air-Source) | Centrally-Ducted | T5H3V36*K*AAA* | EVD5X60M21A*+WALLCON | *97CTN1002122A* | 35600 | 22 | 12.5 | 8.5 | 38000 | 28600 | 75.26% | 2.02 | 32600 | R-454B
215940874 | 2.95 | Yes | Yes | CARRIER | HRCU-A-CB (Split System: Heat Pump with Remote Outdoor Unit-Air-Source) | Centrally-Ducted | 27VNA336A*030* | CVAVA6024XMA*+UI | 59TN6C080C21**20 | 35400 | 21.5 | 12 | 8.5 | 38000 | 28600 | 75.26% | 2.04 | 32800 | R-454B
215940875 | 2.95 | Yes | Yes | BRYANT HEATING AND COOLING SYSTEMS | HRCU-A-CB (Split System: Heat Pump with Remote Outdoor Unit-Air-Source) | Centrally-Ducted | 293VAN036**AA* | CVAVA6024XMA*+UI | 986TD60080C21*** | 35400 | 21.5 | 12 | 8.5 | 38000 | 28600 | 75.26% | 2.04 | 32800 | R-454B
215940876 | 2.95 | Yes | Yes | HEIL | HRCU-A-CB (Split System: Heat Pump with Remote Outdoor Unit-Air-Source) | Centrally-Ducted | H5H3V36*K*AAA* | EVD5X60M24A*+WALLCON | *96CTN0802120B* | 35400 | 21.5 | 12 | 8.5 | 38000 | 28600 | 75.26% | 2.04 | 32800 | R-454B
215940877 | 2.95 | Yes | Yes | AIRQUEST | HRCU-A-CB (Split System: Heat Pump with Remote Outdoor Unit-Air-Source) | Centrally-Ducted | H5H3V36*K*AAA* | EVD5X60M24A*+WALLCON | *96CTN0802120B* | 35400 | 21.5 | 12 | 8.5 | 38000 | 28600 | 75.26% | 2.04 | 32800 | R-454B
215940878 | 2.95 | Yes | Yes | ARCOAIRE | HRCU-A-CB (Split System: Heat Pump with Remote Outdoor Unit-Air-Source) | Centrally-Ducted | H5H3V36*K*AAA* | EVD5X60M24A*+WALLCON | *96CTN0802120B* | 35400 | 21.5 | 12 | 8.5 | 38000 | 28600 | 75.26% | 2.04 | 32800 | R-454B
215940879 | 2.95 | Yes | Yes | COMFORTMAKER | HRCU-A-CB (Split System: Heat Pump with Remote Outdoor Unit-Air-Source) | Centrally-Ducted | C5H3V36*K*AAA* | EVD5X60M24A*+WALLCON | *96CTN0802120B* | 35400 | 21.5 | 12 | 8.5 | 38000 | 28600 | 75.26% | 2.04 | 32800 | R-454B
215940880 | 2.95 | Yes | Yes | DAY & NIGHT | HRCU-A-CB (Split System: Heat Pump with Remote Outdoor Unit-Air-Source) | Centrally-Ducted | C5H3V36*K*AAA* | EVD5X60M24A*+WALLCON | *96CTN0802120B* | 35400 | 21.5 | 12 | 8.5 | 38000 | 28600 | 75.26% | 2.04 | 32800 | R-454B
215940881 | 2.95 | Yes | Yes | KEEPRITE | HRCU-A-CB (Split System: Heat Pump with Remote Outdoor Unit-Air-Source) | Centrally-Ducted | C5H3V36*K*AAA* | EVD5X60M24A*+WALLCON | *96CTN0802120B* | 35400 | 21.5 | 12 | 8.5 | 38000 | 28600 | 75.26% | 2.04 | 32800 | R-454B
215940882 | 2.95 | Yes | Yes | KENMORE | HRCU-A-CB (Split System: Heat Pump with Remote Outdoor Unit-Air-Source) | Centrally-Ducted | (C,H,T)5H3V36*K*AAA* | EVD5X60M24A*+WALLCON | *96CTN0802120B* | 35400 | 21.5 | 12 | 8.5 | 38000 | 28600 | 75.26% | 2.04 | 32800 | R-454B
215940883 | 2.95 | Yes | Yes | TEMPSTAR | HRCU-A-CB (Split System: Heat Pump with Remote Outdoor Unit-Air-Source) | Centrally-Ducted | T5H3V36*K*AAA* | EVD5X60M24A*+WALLCON | *96CTN0802120B* | 35400 | 21.5 | 12 | 8.5 | 38000 | 28600 | 75.26% | 2.04 | 32800 | R-454B
215940884 | 2.95 | Yes | Yes | CARRIER | HRCU-A-CB (Split System: Heat Pump with Remote Outdoor Unit-Air-Source) | Centrally-Ducted | 27VNA336A*030* | CVAVA6024XMA*+UI | 59TN7A080C21**20 | 35400 | 21.5 | 12 | 8.5 | 38000 | 28600 | 75.26% | 2.04 | 32800 | R-454B
215940885 | 2.95 | Yes | Yes | BRYANT HEATING AND COOLING SYSTEMS | HRCU-A-CB (Split System: Heat Pump with Remote Outdoor Unit-Air-Source) | Centrally-Ducted | 293VAN036**AA* | CVAVA6024XMA*+UI | 987TA60080C21*** | 35400 | 21.5 | 12 | 8.5 | 38000 | 28600 | 75.26% | 2.04 | 32800 | R-454B
215940886 | 2.95 | Yes | Yes | HEIL | HRCU-A-CB (Split System: Heat Pump with Remote Outdoor Unit-Air-Source) | Centrally-Ducted | H5H3V36*K*AAA* | EVD5X60M24A*+WALLCON | *97CTN0802120A* | 35400 | 21.5 | 12 | 8.5 | 38000 | 28600 | 75.26% | 2.04 | 32800 | R-454B
215940887 | 2.95 | Yes | Yes | AIRQUEST | HRCU-A-CB (Split System: Heat Pump with Remote Outdoor Unit-Air-Source) | Centrally-Ducted | H5H3V36*K*AAA* | EVD5X60M24A*+WALLCON | *97CTN0802120A* | 35400 | 21.5 | 12 | 8.5 | 38000 | 28600 | 75.26% | 2.04 | 32800 | R-454B
215940888 | 2.95 | Yes | Yes | ARCOAIRE | HRCU-A-CB (Split System: Heat Pump with Remote Outdoor Unit-Air-Source) | Centrally-Ducted | H5H3V36*K*AAA* | EVD5X60M24A*+WALLCON | *97CTN0802120A* | 35400 | 21.5 | 12 | 8.5 | 38000 | 28600 | 75.26% | 2.04 | 32800 | R-454B
215940889 | 2.95 | Yes | Yes | COMFORTMAKER | HRCU-A-CB (Split System: Heat Pump with Remote Outdoor Unit-Air-Source) | Centrally-Ducted | C5H3V36*K*AAA* | EVD5X60M24A*+WALLCON | *97CTN0802120A* | 35400 | 21.5 | 12 | 8.5 | 38000 | 28600 | 75.26% | 2.04 | 32800 | R-454B
215940890 | 2.95 | Yes | Yes | DAY & NIGHT | HRCU-A-CB (Split System: Heat Pump with Remote Outdoor Unit-Air-Source) | Centrally-Ducted | C5H3V36*K*AAA* | EVD5X60M24A*+WALLCON | *97CTN0802120A* | 35400 | 21.5 | 12 | 8.5 | 38000 | 28600 | 75.26% | 2.04 | 32800 | R-454B
215940891 | 2.95 | Yes | Yes | KEEPRITE | HRCU-A-CB (Split System: Heat Pump with Remote Outdoor Unit-Air-Source) | Centrally-Ducted | C5H3V36*K*AAA* | EVD5X60M24A*+WALLCON | *97CTN0802120A* | 35400 | 21.5 | 12 | 8.5 | 38000 | 28600 | 75.26% | 2.04 | 32800 | R-454B
215940892 | 2.95 | Yes | Yes | KENMORE | HRCU-A-CB (Split System: Heat Pump with Remote Outdoor Unit-Air-Source) | Centrally-Ducted | (C,H,T)5H3V36*K*AAA* | EVD5X60M24A*+WALLCON | *97CTN0802120A* | 35400 | 21.5 | 12 | 8.5 | 38000 | 28600 | 75.26% | 2.04 | 32800 | R-454B
215940893 | 2.95 | Yes | Yes | TEMPSTAR | HRCU-A-CB (Split System: Heat Pump with Remote Outdoor Unit-Air-Source) | Centrally-Ducted | T5H3V36*K*AAA* | EVD5X60M24A*+WALLCON | *97CTN0802120A* | 35400 | 21.5 | 12 | 8.5 | 38000 | 28600 | 75.26% | 2.04 | 32800 | R-454B
215940894 | 2.97 | Yes | Yes | CARRIER | HRCU-A-CB (Split System: Heat Pump with Remote Outdoor Unit-Air-Source) | Centrally-Ducted | 27VNA336A*030* | CVAVA6024XMA*+UI | 59TN7A100C21**22 | 35600 | 22 | 12.5 | 8.5 | 38000 | 28400 | 74.74% | 2.04 | 32800 | R-454B
215940895 | 2.97 | Yes | Yes | BRYANT HEATING AND COOLING SYSTEMS | HRCU-A-CB (Split System: Heat Pump with Remote Outdoor Unit-Air-Source) | Centrally-Ducted | 293VAN036**AA* | CVAVA6024XMA*+UI | 987TA66100C21*** | 35600 | 22 | 12.5 | 8.5 | 38000 | 28400 | 74.74% | 2.04 | 32800 | R-454B
215940896 | 2.97 | Yes | Yes | HEIL | HRCU-A-CB (Split System: Heat Pump with Remote Outdoor Unit-Air-Source) | Centrally-Ducted | H5H3V36*K*AAA* | EVD5X60M24A*+WALLCON | *97CTN1002122A* | 35600 | 22 | 12.5 | 8.5 | 38000 | 28400 | 74.74% | 2.04 | 32800 | R-454B
215940897 | 2.97 | Yes | Yes | AIRQUEST | HRCU-A-CB (Split System: Heat Pump with Remote Outdoor Unit-Air-Source) | Centrally-Ducted | H5H3V36*K*AAA* | EVD5X60M24A*+WALLCON | *97CTN1002122A* | 35600 | 22 | 12.5 | 8.5 | 38000 | 28400 | 74.74% | 2.04 | 32800 | R-454B
215940898 | 2.97 | Yes | Yes | ARCOAIRE | HRCU-A-CB (Split System: Heat Pump with Remote Outdoor Unit-Air-Source) | Centrally-Ducted | H5H3V36*K*AAA* | EVD5X60M24A*+WALLCON | *97CTN1002122A* | 35600 | 22 | 12.5 | 8.5 | 38000 | 28400 | 74.74% | 2.04 | 32800 | R-454B
215940899 | 2.97 | Yes | Yes | COMFORTMAKER | HRCU-A-CB (Split System: Heat Pump with Remote Outdoor Unit-Air-Source) | Centrally-Ducted | C5H3V36*K*AAA* | EVD5X60M24A*+WALLCON | *97CTN1002122A* | 35600 | 22 | 12.5 | 8.5 | 38000 | 28400 | 74.74% | 2.04 | 32800 | R-454B
215940900 | 2.97 | Yes | Yes | DAY & NIGHT | HRCU-A-CB (Split System: Heat Pump with Remote Outdoor Unit-Air-Source) | Centrally-Ducted | C5H3V36*K*AAA* | EVD5X60M24A*+WALLCON | *97CTN1002122A* | 35600 | 22 | 12.5 | 8.5 | 38000 | 28400 | 74.74% | 2.04 | 32800 | R-454B
215940901 | 2.97 | Yes | Yes | KEEPRITE | HRCU-A-CB (Split System: Heat Pump with Remote Outdoor Unit-Air-Source) | Centrally-Ducted | C5H3V36*K*AAA* | EVD5X60M24A*+WALLCON | *97CTN1002122A* | 35600 | 22 | 12.5 | 8.5 | 38000 | 28400 | 74.74% | 2.04 | 32800 | R-454B
215940902 | 2.97 | Yes | Yes | KENMORE | HRCU-A-CB (Split System: Heat Pump with Remote Outdoor Unit-Air-Source) | Centrally-Ducted | (C,H,T)5H3V36*K*AAA* | EVD5X60M24A*+WALLCON | *97CTN1002122A* | 35600 | 22 | 12.5 | 8.5 | 38000 | 28400 | 74.74% | 2.04 | 32800 | R-454B
215940903 | 2.97 | Yes | Yes | TEMPSTAR | HRCU-A-CB (Split System: Heat Pump with Remote Outdoor Unit-Air-Source) | Centrally-Ducted | T5H3V36*K*AAA* | EVD5X60M24A*+WALLCON | *97CTN1002122A* | 35600 | 22 | 12.5 | 8.5 | 38000 | 28400 | 74.74% | 2.04 | 32800 | R-454B
215940904 | 2.97 | Yes | Yes | CARRIER | HRCU-A-CB (Split System: Heat Pump with Remote Outdoor Unit-Air-Source) | Centrally-Ducted | 27VNA336A*030* | CVAVA6024XMA*+UI | 59TN7A120C24**22 | 35600 | 22 | 12.5 | 8.5 | 38000 | 28400 | 74.74% | 2.04 | 32800 | R-454B
215940905 | 2.97 | Yes | Yes | BRYANT HEATING AND COOLING SYSTEMS | HRCU-A-CB (Split System: Heat Pump with Remote Outdoor Unit-Air-Source) | Centrally-Ducted | 293VAN036**AA* | CVAVA6024XMA*+UI | 987TA66120C24*** | 35600 | 22 | 12.5 | 8.5 | 38000 | 28400 | 74.74% | 2.04 | 32800 | R-454B
215940906 | 2.97 | Yes | Yes | HEIL | HRCU-A-CB (Split System: Heat Pump with Remote Outdoor Unit-Air-Source) | Centrally-Ducted | H5H3V36*K*AAA* | EVD5X60M24A*+WALLCON | *97CTN1202422A* | 35600 | 22 | 12.5 | 8.5 | 38000 | 28400 | 74.74% | 2.04 | 32800 | R-454B
215940907 | 2.97 | Yes | Yes | AIRQUEST | HRCU-A-CB (Split System: Heat Pump with Remote Outdoor Unit-Air-Source) | Centrally-Ducted | H5H3V36*K*AAA* | EVD5X60M24A*+WALLCON | *97CTN1202422A* | 35600 | 22 | 12.5 | 8.5 | 38000 | 28400 | 74.74% | 2.04 | 32800 | R-454B
215940908 | 2.97 | Yes | Yes | ARCOAIRE | HRCU-A-CB (Split System: Heat Pump with Remote Outdoor Unit-Air-Source) | Centrally-Ducted | H5H3V36*K*AAA* | EVD5X60M24A*+WALLCON | *97CTN1202422A* | 35600 | 22 | 12.5 | 8.5 | 38000 | 28400 | 74.74% | 2.04 | 32800 | R-454B
215940909 | 2.97 | Yes | Yes | COMFORTMAKER | HRCU-A-CB (Split System: Heat Pump with Remote Outdoor Unit-Air-Source) | Centrally-Ducted | C5H3V36*K*AAA* | EVD5X60M24A*+WALLCON | *97CTN1202422A* | 35600 | 22 | 12.5 | 8.5 | 38000 | 28400 | 74.74% | 2.04 | 32800 | R-454B
215940910 | 2.97 | Yes | Yes | DAY & NIGHT | HRCU-A-CB (Split System: Heat Pump with Remote Outdoor Unit-Air-Source) | Centrally-Ducted | C5H3V36*K*AAA* | EVD5X60M24A*+WALLCON | *97CTN1202422A* | 35600 | 22 | 12.5 | 8.5 | 38000 | 28400 | 74.74% | 2.04 | 32800 | R-454B
215940911 | 2.97 | Yes | Yes | KEEPRITE | HRCU-A-CB (Split System: Heat Pump with Remote Outdoor Unit-Air-Source) | Centrally-Ducted | C5H3V36*K*AAA* | EVD5X60M24A*+WALLCON | *97CTN1202422A* | 35600 | 22 | 12.5 | 8.5 | 38000 | 28400 | 74.74% | 2.04 | 32800 | R-454B
215940912 | 2.97 | Yes | Yes | KENMORE | HRCU-A-CB (Split System: Heat Pump with Remote Outdoor Unit-Air-Source) | Centrally-Ducted | (C,H,T)5H3V36*K*AAA* | EVD5X60M24A*+WALLCON | *97CTN1202422A* | 35600 | 22 | 12.5 | 8.5 | 38000 | 28400 | 74.74% | 2.04 | 32800 | R-454B
215940913 | 2.97 | Yes | Yes | TEMPSTAR | HRCU-A-CB (Split System: Heat Pump with Remote Outdoor Unit-Air-Source) | Centrally-Ducted | T5H3V36*K*AAA* | EVD5X60M24A*+WALLCON | *97CTN1202422A* | 35600 | 22 | 12.5 | 8.5 | 38000 | 28400 | 74.74% | 2.04 | 32800 | R-454B
215940914 | 2.97 | Yes | Yes | CARRIER | HRCU-A-CB (Split System: Heat Pump with Remote Outdoor Unit-Air-Source) | Centrally-Ducted | 27VNA336A*030* | CVAVA6121XMA*+UI | 59TN7A080C17**16 | 35600 | 21.5 | 12 | 8.5 | 38000 | 28800 | 75.79% | 2.04 | 32800 | R-454B
215940915 | 2.97 | Yes | Yes | BRYANT HEATING AND COOLING SYSTEMS | HRCU-A-CB (Split System: Heat Pump with Remote Outdoor Unit-Air-Source) | Centrally-Ducted | 293VAN036**AA* | CVAVA6121XMA*+UI | 987TA42080C17*** | 35600 | 21.5 | 12 | 8.5 | 38000 | 28800 | 75.79% | 2.04 | 32800 | R-454B
215940916 | 2.97 | Yes | Yes | HEIL | HRCU-A-CB (Split System: Heat Pump with Remote Outdoor Unit-Air-Source) | Centrally-Ducted | H5H3V36*K*AAA* | EVD5X61M21A*+WALLCON | *97CTN0801716A* | 35600 | 21.5 | 12 | 8.5 | 38000 | 28800 | 75.79% | 2.04 | 32800 | R-454B
215940917 | 2.97 | Yes | Yes | AIRQUEST | HRCU-A-CB (Split System: Heat Pump with Remote Outdoor Unit-Air-Source) | Centrally-Ducted | H5H3V36*K*AAA* | EVD5X61M21A*+WALLCON | *97CTN0801716A* | 35600 | 21.5 | 12 | 8.5 | 38000 | 28800 | 75.79% | 2.04 | 32800 | R-454B
215940918 | 2.97 | Yes | Yes | ARCOAIRE | HRCU-A-CB (Split System: Heat Pump with Remote Outdoor Unit-Air-Source) | Centrally-Ducted | H5H3V36*K*AAA* | EVD5X61M21A*+WALLCON | *97CTN0801716A* | 35600 | 21.5 | 12 | 8.5 | 38000 | 28800 | 75.79% | 2.04 | 32800 | R-454B
215940919 | 2.97 | Yes | Yes | COMFORTMAKER | HRCU-A-CB (Split System: Heat Pump with Remote Outdoor Unit-Air-Source) | Centrally-Ducted | C5H3V36*K*AAA* | EVD5X61M21A*+WALLCON | *97CTN0801716A* | 35600 | 21.5 | 12 | 8.5 | 38000 | 28800 | 75.79% | 2.04 | 32800 | R-454B
215940920 | 2.97 | Yes | Yes | DAY & NIGHT | HRCU-A-CB (Split System: Heat Pump with Remote Outdoor Unit-Air-Source) | Centrally-Ducted | C5H3V36*K*AAA* | EVD5X61M21A*+WALLCON | *97CTN0801716A* | 35600 | 21.5 | 12 | 8.5 | 38000 | 28800 | 75.79% | 2.04 | 32800 | R-454B
215940921 | 2.97 | Yes | Yes | KEEPRITE | HRCU-A-CB (Split System: Heat Pump with Remote Outdoor Unit-Air-Source) | Centrally-Ducted | C5H3V36*K*AAA* | EVD5X61M21A*+WALLCON | *97CTN0801716A* | 35600 | 21.5 | 12 | 8.5 | 38000 | 28800 | 75.79% | 2.04 | 32800 | R-454B
215940922 | 2.97 | Yes | Yes | KENMORE | HRCU-A-CB (Split System: Heat Pump with Remote Outdoor Unit-Air-Source) | Centrally-Ducted | (C,H,T)5H3V36*K*AAA* | EVD5X61M21A*+WALLCON | *97CTN0801716A* | 35600 | 21.5 | 12 | 8.5 | 38000 | 28800 | 75.79% | 2.04 | 32800 | R-454B
215940923 | 2.97 | Yes | Yes | TEMPSTAR | HRCU-A-CB (Split System: Heat Pump with Remote Outdoor Unit-Air-Source) | Centrally-Ducted | T5H3V36*K*AAA* | EVD5X61M21A*+WALLCON | *97CTN0801716A* | 35600 | 21.5 | 12 | 8.5 | 38000 | 28800 | 75.79% | 2.04 | 32800 | R-454B
215940924 | 3 | Yes | Yes | CARRIER | HRCU-A-CB (Split System: Heat Pump with Remote Outdoor Unit-Air-Source) | Centrally-Ducted | 27VNA336A*030* | CVAVA6124XMA*+UI | 59TN7A120C24**22 | 36000 | 22 | 12.5 | 8.5 | 37600 | 28400 | 75.53% | 2.04 | 32200 | R-454B
215940925 | 3 | Yes | Yes | BRYANT HEATING AND COOLING SYSTEMS | HRCU-A-CB (Split System: Heat Pump with Remote Outdoor Unit-Air-Source) | Centrally-Ducted | 293VAN036**AA* | CVAVA6124XMA*+UI | 987TA66120C24*** | 36000 | 22 | 12.5 | 8.5 | 37600 | 28400 | 75.53% | 2.04 | 32200 | R-454B
215940926 | 3 | Yes | Yes | HEIL | HRCU-A-CB (Split System: Heat Pump with Remote Outdoor Unit-Air-Source) | Centrally-Ducted | H5H3V36*K*AAA* | EVD5X61M24A*+WALLCON | *97CTN1202422A* | 36000 | 22 | 12.5 | 8.5 | 37600 | 28400 | 75.53% | 2.04 | 32200 | R-454B
215940927 | 3 | Yes | Yes | AIRQUEST | HRCU-A-CB (Split System: Heat Pump with Remote Outdoor Unit-Air-Source) | Centrally-Ducted | H5H3V36*K*AAA* | EVD5X61M24A*+WALLCON | *97CTN1202422A* | 36000 | 22 | 12.5 | 8.5 | 37600 | 28400 | 75.53% | 2.04 | 32200 | R-454B
215940928 | 3 | Yes | Yes | ARCOAIRE | HRCU-A-CB (Split System: Heat Pump with Remote Outdoor Unit-Air-Source) | Centrally-Ducted | H5H3V36*K*AAA* | EVD5X61M24A*+WALLCON | *97CTN1202422A* | 36000 | 22 | 12.5 | 8.5 | 37600 | 28400 | 75.53% | 2.04 | 32200 | R-454B
215940929 | 3 | Yes | Yes | COMFORTMAKER | HRCU-A-CB (Split System: Heat Pump with Remote Outdoor Unit-Air-Source) | Centrally-Ducted | C5H3V36*K*AAA* | EVD5X61M24A*+WALLCON | *97CTN1202422A* | 36000 | 22 | 12.5 | 8.5 | 37600 | 28400 | 75.53% | 2.04 | 32200 | R-454B
215940930 | 3 | Yes | Yes | DAY & NIGHT | HRCU-A-CB (Split System: Heat Pump with Remote Outdoor Unit-Air-Source) | Centrally-Ducted | C5H3V36*K*AAA* | EVD5X61M24A*+WALLCON | *97CTN1202422A* | 36000 | 22 | 12.5 | 8.5 | 37600 | 28400 | 75.53% | 2.04 | 32200 | R-454B
215940931 | 3 | Yes | Yes | KEEPRITE | HRCU-A-CB (Split System: Heat Pump with Remote Outdoor Unit-Air-Source) | Centrally-Ducted | C5H3V36*K*AAA* | EVD5X61M24A*+WALLCON | *97CTN1202422A* | 36000 | 22 | 12.5 | 8.5 | 37600 | 28400 | 75.53% | 2.04 | 32200 | R-454B
215940932 | 3 | Yes | Yes | KENMORE | HRCU-A-CB (Split System: Heat Pump with Remote Outdoor Unit-Air-Source) | Centrally-Ducted | (C,H,T)5H3V36*K*AAA* | EVD5X61M24A*+WALLCON | *97CTN1202422A* | 36000 | 22 | 12.5 | 8.5 | 37600 | 28400 | 75.53% | 2.04 | 32200 | R-454B
215940933 | 3 | Yes | Yes | TEMPSTAR | HRCU-A-CB (Split System: Heat Pump with Remote Outdoor Unit-Air-Source) | Centrally-Ducted | T5H3V36*K*AAA* | EVD5X61M24A*+WALLCON | *97CTN1202422A* | 36000 | 22 | 12.5 | 8.5 | 37600 | 28400 | 75.53% | 2.04 | 32200 | R-454B
215940934 | 3.63 | Yes | Yes | CARRIER | HRCU-A-CB (Split System: Heat Pump with Remote Outdoor Unit-Air-Source) | Centrally-Ducted | 27VNA348A*030* | CAA**4821AM*+UI | 59TN6C080C21**20 | 43500 | 20.5 | 10.5 | 9.5 | 48000 | 36600 | 76.25% | 2 | 39500 | R-454B
215940935 | 3.63 | Yes | Yes | BRYANT HEATING AND COOLING SYSTEMS | HRCU-A-CB (Split System: Heat Pump with Remote Outdoor Unit-Air-Source) | Centrally-Ducted | 293VAN048**AA* | CAA**4821AM*+UI | 986TD60080C21*** | 43500 | 20.5 | 10.5 | 9.5 | 48000 | 36600 | 76.25% | 2 | 39500 | R-454B
215940936 | 3.63 | Yes | Yes | HEIL | HRCU-A-CB (Split System: Heat Pump with Remote Outdoor Unit-Air-Source) | Centrally-Ducted | H5H3V48*K*AAA* | EA*5X48M21A*+WALLCON | *96CTN0802120B* | 43500 | 20.5 | 10.5 | 9.5 | 48000 | 36600 | 76.25% | 2 | 39500 | R-454B
215940937 | 3.63 | Yes | Yes | AIRQUEST | HRCU-A-CB (Split System: Heat Pump with Remote Outdoor Unit-Air-Source) | Centrally-Ducted | H5H3V48*K*AAA* | EA*5X48M21A*+WALLCON | *96CTN0802120B* | 43500 | 20.5 | 10.5 | 9.5 | 48000 | 36600 | 76.25% | 2 | 39500 | R-454B
215940938 | 3.63 | Yes | Yes | ARCOAIRE | HRCU-A-CB (Split System: Heat Pump with Remote Outdoor Unit-Air-Source) | Centrally-Ducted | H5H3V48*K*AAA* | EA*5X48M21A*+WALLCON | *96CTN0802120B* | 43500 | 20.5 | 10.5 | 9.5 | 48000 | 36600 | 76.25% | 2 | 39500 | R-454B
215940939 | 3.63 | Yes | Yes | COMFORTMAKER | HRCU-A-CB (Split System: Heat Pump with Remote Outdoor Unit-Air-Source) | Centrally-Ducted | C5H3V48*K*AAA* | EA*5X48M21A*+WALLCON | *96CTN0802120B* | 43500 | 20.5 | 10.5 | 9.5 | 48000 | 36600 | 76.25% | 2 | 39500 | R-454B
215940940 | 3.63 | Yes | Yes | DAY & NIGHT | HRCU-A-CB (Split System: Heat Pump with Remote Outdoor Unit-Air-Source) | Centrally-Ducted | C5H3V48*K*AAA* | EA*5X48M21A*+WALLCON | *96CTN0802120B* | 43500 | 20.5 | 10.5 | 9.5 | 48000 | 36600 | 76.25% | 2 | 39500 | R-454B
215940941 | 3.63 | Yes | Yes | KEEPRITE | HRCU-A-CB (Split System: Heat Pump with Remote Outdoor Unit-Air-Source) | Centrally-Ducted | C5H3V48*K*AAA* | EA*5X48M21A*+WALLCON | *96CTN0802120B* | 43500 | 20.5 | 10.5 | 9.5 | 48000 | 36600 | 76.25% | 2 | 39500 | R-454B
215940942 | 3.63 | Yes | Yes | KENMORE | HRCU-A-CB (Split System: Heat Pump with Remote Outdoor Unit-Air-Source) | Centrally-Ducted | (C,H,T)5H3V48*K*AAA* | EA*5X48M21A*+WALLCON | *96CTN0802120B* | 43500 | 20.5 | 10.5 | 9.5 | 48000 | 36600 | 76.25% | 2 | 39500 | R-454B
215940943 | 3.63 | Yes | Yes | TEMPSTAR | HRCU-A-CB (Split System: Heat Pump with Remote Outdoor Unit-Air-Source) | Centrally-Ducted | T5H3V48*K*AAA* | EA*5X48M21A*+WALLCON | *96CTN0802120B* | 43500 | 20.5 | 10.5 | 9.5 | 48000 | 36600 | 76.25% | 2 | 39500 | R-454B
215940944 | 3.63 | Yes | Yes | CARRIER | HRCU-A-CB (Split System: Heat Pump with Remote Outdoor Unit-Air-Source) | Centrally-Ducted | 27VNA348A*030* | CAA**4821AM*+UI | 58CU*B040C17**12 | 43500 | 21 | 11 | 9.5 | 48000 | 36400 | 75.83% | 1.92 | 39500 | R-454B
215940945 | 3.63 | Yes | Yes | BRYANT HEATING AND COOLING SYSTEMS | HRCU-A-CB (Split System: Heat Pump with Remote Outdoor Unit-Air-Source) | Centrally-Ducted | 293VAN048**AA* | CAA**4821AM*+UI | 83*CB36040C17*** | 43500 | 21 | 11 | 9.5 | 48000 | 36400 | 75.83% | 1.92 | 39500 | R-454B
215940946 | 3.63 | Yes | Yes | HEIL | HRCU-A-CB (Split System: Heat Pump with Remote Outdoor Unit-Air-Source) | Centrally-Ducted | H5H3V48*K*AAA* | EA*5X48M21A*+WALLCON | *80CSU0401712B* | 43500 | 21 | 11 | 9.5 | 48000 | 36400 | 75.83% | 1.92 | 39500 | R-454B
215940947 | 3.63 | Yes | Yes | AIRQUEST | HRCU-A-CB (Split System: Heat Pump with Remote Outdoor Unit-Air-Source) | Centrally-Ducted | H5H3V48*K*AAA* | EA*5X48M21A*+WALLCON | *80CSU0401712B* | 43500 | 21 | 11 | 9.5 | 48000 | 36400 | 75.83% | 1.92 | 39500 | R-454B
215940948 | 3.63 | Yes | Yes | ARCOAIRE | HRCU-A-CB (Split System: Heat Pump with Remote Outdoor Unit-Air-Source) | Centrally-Ducted | H5H3V48*K*AAA* | EA*5X48M21A*+WALLCON | *80CSU0401712B* | 43500 | 21 | 11 | 9.5 | 48000 | 36400 | 75.83% | 1.92 | 39500 | R-454B
215940949 | 3.63 | Yes | Yes | COMFORTMAKER | HRCU-A-CB (Split System: Heat Pump with Remote Outdoor Unit-Air-Source) | Centrally-Ducted | C5H3V48*K*AAA* | EA*5X48M21A*+WALLCON | *80CSU0401712B* | 43500 | 21 | 11 | 9.5 | 48000 | 36400 | 75.83% | 1.92 | 39500 | R-454B
215940950 | 3.63 | Yes | Yes | DAY & NIGHT | HRCU-A-CB (Split System: Heat Pump with Remote Outdoor Unit-Air-Source) | Centrally-Ducted | C5H3V48*K*AAA* | EA*5X48M21A*+WALLCON | *80CSU0401712B* | 43500 | 21 | 11 | 9.5 | 48000 | 36400 | 75.83% | 1.92 | 39500 | R-454B
215940951 | 3.63 | Yes | Yes | KEEPRITE | HRCU-A-CB (Split System: Heat Pump with Remote Outdoor Unit-Air-Source) | Centrally-Ducted | C5H3V48*K*AAA* | EA*5X48M21A*+WALLCON | *80CSU0401712B* | 43500 | 21 | 11 | 9.5 | 48000 | 36400 | 75.83% | 1.92 | 39500 | R-454B
215940952 | 3.63 | Yes | Yes | KENMORE | HRCU-A-CB (Split System: Heat Pump with Remote Outdoor Unit-Air-Source) | Centrally-Ducted | (C,H,T)5H3V48*K*AAA* | EA*5X48M21A*+WALLCON | *80CSU0401712B* | 43500 | 21 | 11 | 9.5 | 48000 | 36400 | 75.83% | 1.92 | 39500 | R-454B
215940953 | 3.63 | Yes | Yes | TEMPSTAR | HRCU-A-CB (Split System: Heat Pump with Remote Outdoor Unit-Air-Source) | Centrally-Ducted | T5H3V48*K*AAA* | EA*5X48M21A*+WALLCON | *80CSU0401712B* | 43500 | 21 | 11 | 9.5 | 48000 | 36400 | 75.83% | 1.92 | 39500 | R-454B
215940954 | 3.63 | Yes | Yes | CARRIER | HRCU-A-CB (Split System: Heat Pump with Remote Outdoor Unit-Air-Source) | Centrally-Ducted | 27VNA348A*030* | CAA**4821AM*+UI | 58CU*B060C17**16 | 43500 | 21 | 11 | 9.5 | 48000 | 36600 | 76.25% | 1.9 | 39500 | R-454B
215940955 | 3.63 | Yes | Yes | BRYANT HEATING AND COOLING SYSTEMS | HRCU-A-CB (Split System: Heat Pump with Remote Outdoor Unit-Air-Source) | Centrally-Ducted | 293VAN048**AA* | CAA**4821AM*+UI | 83*CB48060C17*** | 43500 | 21 | 11 | 9.5 | 48000 | 36600 | 76.25% | 1.9 | 39500 | R-454B
215940956 | 3.63 | Yes | Yes | HEIL | HRCU-A-CB (Split System: Heat Pump with Remote Outdoor Unit-Air-Source) | Centrally-Ducted | H5H3V48*K*AAA* | EA*5X48M21A*+WALLCON | *80CSU0601716B* | 43500 | 21 | 11 | 9.5 | 48000 | 36600 | 76.25% | 1.9 | 39500 | R-454B
215940957 | 3.63 | Yes | Yes | AIRQUEST | HRCU-A-CB (Split System: Heat Pump with Remote Outdoor Unit-Air-Source) | Centrally-Ducted | H5H3V48*K*AAA* | EA*5X48M21A*+WALLCON | *80CSU0601716B* | 43500 | 21 | 11 | 9.5 | 48000 | 36600 | 76.25% | 1.9 | 39500 | R-454B
215940958 | 3.63 | Yes | Yes | ARCOAIRE | HRCU-A-CB (Split System: Heat Pump with Remote Outdoor Unit-Air-Source) | Centrally-Ducted | H5H3V48*K*AAA* | EA*5X48M21A*+WALLCON | *80CSU0601716B* | 43500 | 21 | 11 | 9.5 | 48000 | 36600 | 76.25% | 1.9 | 39500 | R-454B
215940959 | 3.63 | Yes | Yes | COMFORTMAKER | HRCU-A-CB (Split System: Heat Pump with Remote Outdoor Unit-Air-Source) | Centrally-Ducted | C5H3V48*K*AAA* | EA*5X48M21A*+WALLCON | *80CSU0601716B* | 43500 | 21 | 11 | 9.5 | 48000 | 36600 | 76.25% | 1.9 | 39500 | R-454B
215940960 | 3.63 | Yes | Yes | DAY & NIGHT | HRCU-A-CB (Split System: Heat Pump with Remote Outdoor Unit-Air-Source) | Centrally-Ducted | C5H3V48*K*AAA* | EA*5X48M21A*+WALLCON | *80CSU0601716B* | 43500 | 21 | 11 | 9.5 | 48000 | 36600 | 76.25% | 1.9 | 39500 | R-454B
215940961 | 3.63 | Yes | Yes | KEEPRITE | HRCU-A-CB (Split System: Heat Pump with Remote Outdoor Unit-Air-Source) | Centrally-Ducted | C5H3V48*K*AAA* | EA*5X48M21A*+WALLCON | *80CSU0601716B* | 43500 | 21 | 11 | 9.5 | 48000 | 36600 | 76.25% | 1.9 | 39500 | R-454B
215940962 | 3.63 | Yes | Yes | KENMORE | HRCU-A-CB (Split System: Heat Pump with Remote Outdoor Unit-Air-Source) | Centrally-Ducted | (C,H,T)5H3V48*K*AAA* | EA*5X48M21A*+WALLCON | *80CSU0601716B* | 43500 | 21 | 11 | 9.5 | 48000 | 36600 | 76.25% | 1.9 | 39500 | R-454B
215940963 | 3.63 | Yes | Yes | TEMPSTAR | HRCU-A-CB (Split System: Heat Pump with Remote Outdoor Unit-Air-Source) | Centrally-Ducted | T5H3V48*K*AAA* | EA*5X48M21A*+WALLCON | *80CSU0601716B* | 43500 | 21 | 11 | 9.5 | 48000 | 36600 | 76.25% | 1.9 | 39500 | R-454B
215940964 | 3.58 | Yes | Yes | CARRIER | HRCU-A-CB (Split System: Heat Pump with Remote Outdoor Unit-Air-Source) | Centrally-Ducted | 27VNA348A*030* | CAA**4821AM*+UI | 59TN7A080C17**16 | 43000 | 20 | 10.5 | 9.5 | 48500 | 37400 | 77.11% | 2 | 40000 | R-454B
215940965 | 3.58 | Yes | Yes | BRYANT HEATING AND COOLING SYSTEMS | HRCU-A-CB (Split System: Heat Pump with Remote Outdoor Unit-Air-Source) | Centrally-Ducted | 293VAN048**AA* | CAA**4821AM*+UI | 987TA42080C17*** | 43000 | 20 | 10.5 | 9.5 | 48500 | 37400 | 77.11% | 2 | 40000 | R-454B
215940966 | 3.58 | Yes | Yes | HEIL | HRCU-A-CB (Split System: Heat Pump with Remote Outdoor Unit-Air-Source) | Centrally-Ducted | H5H3V48*K*AAA* | EA*5X48M21A*+WALLCON | *97CTN0801716A* | 43000 | 20 | 10.5 | 9.5 | 48500 | 37400 | 77.11% | 2 | 40000 | R-454B
215940967 | 3.58 | Yes | Yes | AIRQUEST | HRCU-A-CB (Split System: Heat Pump with Remote Outdoor Unit-Air-Source) | Centrally-Ducted | H5H3V48*K*AAA* | EA*5X48M21A*+WALLCON | *97CTN0801716A* | 43000 | 20 | 10.5 | 9.5 | 48500 | 37400 | 77.11% | 2 | 40000 | R-454B
215940968 | 3.58 | Yes | Yes | ARCOAIRE | HRCU-A-CB (Split System: Heat Pump with Remote Outdoor Unit-Air-Source) | Centrally-Ducted | H5H3V48*K*AAA* | EA*5X48M21A*+WALLCON | *97CTN0801716A* | 43000 | 20 | 10.5 | 9.5 | 48500 | 37400 | 77.11% | 2 | 40000 | R-454B
215940969 | 3.58 | Yes | Yes | COMFORTMAKER | HRCU-A-CB (Split System: Heat Pump with Remote Outdoor Unit-Air-Source) | Centrally-Ducted | C5H3V48*K*AAA* | EA*5X48M21A*+WALLCON | *97CTN0801716A* | 43000 | 20 | 10.5 | 9.5 | 48500 | 37400 | 77.11% | 2 | 40000 | R-454B
215940970 | 3.58 | Yes | Yes | DAY & NIGHT | HRCU-A-CB (Split System: Heat Pump with Remote Outdoor Unit-Air-Source) | Centrally-Ducted | C5H3V48*K*AAA* | EA*5X48M21A*+WALLCON | *97CTN0801716A* | 43000 | 20 | 10.5 | 9.5 | 48500 | 37400 | 77.11% | 2 | 40000 | R-454B
215940971 | 3.58 | Yes | Yes | KEEPRITE | HRCU-A-CB (Split System: Heat Pump with Remote Outdoor Unit-Air-Source) | Centrally-Ducted | C5H3V48*K*AAA* | EA*5X48M21A*+WALLCON | *97CTN0801716A* | 43000 | 20 | 10.5 | 9.5 | 48500 | 37400 | 77.11% | 2 | 40000 | R-454B
215940972 | 3.58 | Yes | Yes | KENMORE | HRCU-A-CB (Split System: Heat Pump with Remote Outdoor Unit-Air-Source) | Centrally-Ducted | (C,H,T)5H3V48*K*AAA* | EA*5X48M21A*+WALLCON | *97CTN0801716A* | 43000 | 20 | 10.5 | 9.5 | 48500 | 37400 | 77.11% | 2 | 40000 | R-454B
215940973 | 3.58 | Yes | Yes | TEMPSTAR | HRCU-A-CB (Split System: Heat Pump with Remote Outdoor Unit-Air-Source) | Centrally-Ducted | T5H3V48*K*AAA* | EA*5X48M21A*+WALLCON | *97CTN0801716A* | 43000 | 20 | 10.5 | 9.5 | 48500 | 37400 | 77.11% | 2 | 40000 | R-454B
215940974 | 3.63 | Yes | Yes | CARRIER | HRCU-A-CB (Split System: Heat Pump with Remote Outdoor Unit-Air-Source) | Centrally-Ducted | 27VNA348A*030* | CAA**4821AM*+UI | 59TN7A080C21**20 | 43500 | 20.5 | 10.5 | 9.5 | 48000 | 36600 | 76.25% | 1.92 | 39500 | R-454B
215940975 | 3.63 | Yes | Yes | BRYANT HEATING AND COOLING SYSTEMS | HRCU-A-CB (Split System: Heat Pump with Remote Outdoor Unit-Air-Source) | Centrally-Ducted | 293VAN048**AA* | CAA**4821AM*+UI | 987TA60080C21*** | 43500 | 20.5 | 10.5 | 9.5 | 48000 | 36600 | 76.25% | 1.92 | 39500 | R-454B
215940976 | 3.63 | Yes | Yes | HEIL | HRCU-A-CB (Split System: Heat Pump with Remote Outdoor Unit-Air-Source) | Centrally-Ducted | H5H3V48*K*AAA* | EA*5X48M21A*+WALLCON | *97CTN0802120A* | 43500 | 20.5 | 10.5 | 9.5 | 48000 | 36600 | 76.25% | 1.92 | 39500 | R-454B
215940977 | 3.63 | Yes | Yes | AIRQUEST | HRCU-A-CB (Split System: Heat Pump with Remote Outdoor Unit-Air-Source) | Centrally-Ducted | H5H3V48*K*AAA* | EA*5X48M21A*+WALLCON | *97CTN0802120A* | 43500 | 20.5 | 10.5 | 9.5 | 48000 | 36600 | 76.25% | 1.92 | 39500 | R-454B
215940978 | 3.63 | Yes | Yes | ARCOAIRE | HRCU-A-CB (Split System: Heat Pump with Remote Outdoor Unit-Air-Source) | Centrally-Ducted | H5H3V48*K*AAA* | EA*5X48M21A*+WALLCON | *97CTN0802120A* | 43500 | 20.5 | 10.5 | 9.5 | 48000 | 36600 | 76.25% | 1.92 | 39500 | R-454B
215940979 | 3.63 | Yes | Yes | COMFORTMAKER | HRCU-A-CB (Split System: Heat Pump with Remote Outdoor Unit-Air-Source) | Centrally-Ducted | C5H3V48*K*AAA* | EA*5X48M21A*+WALLCON | *97CTN0802120A* | 43500 | 20.5 | 10.5 | 9.5 | 48000 | 36600 | 76.25% | 1.92 | 39500 | R-454B
215940980 | 3.63 | Yes | Yes | DAY & NIGHT | HRCU-A-CB (Split System: Heat Pump with Remote Outdoor Unit-Air-Source) | Centrally-Ducted | C5H3V48*K*AAA* | EA*5X48M21A*+WALLCON | *97CTN0802120A* | 43500 | 20.5 | 10.5 | 9.5 | 48000 | 36600 | 76.25% | 1.92 | 39500 | R-454B
215940981 | 3.63 | Yes | Yes | KEEPRITE | HRCU-A-CB (Split System: Heat Pump with Remote Outdoor Unit-Air-Source) | Centrally-Ducted | C5H3V48*K*AAA* | EA*5X48M21A*+WALLCON | *97CTN0802120A* | 43500 | 20.5 | 10.5 | 9.5 | 48000 | 36600 | 76.25% | 1.92 | 39500 | R-454B
215940982 | 3.63 | Yes | Yes | KENMORE | HRCU-A-CB (Split System: Heat Pump with Remote Outdoor Unit-Air-Source) | Centrally-Ducted | (C,H,T)5H3V48*K*AAA* | EA*5X48M21A*+WALLCON | *97CTN0802120A* | 43500 | 20.5 | 10.5 | 9.5 | 48000 | 36600 | 76.25% | 1.92 | 39500 | R-454B
215940983 | 3.63 | Yes | Yes | TEMPSTAR | HRCU-A-CB (Split System: Heat Pump with Remote Outdoor Unit-Air-Source) | Centrally-Ducted | T5H3V48*K*AAA* | EA*5X48M21A*+WALLCON | *97CTN0802120A* | 43500 | 20.5 | 10.5 | 9.5 | 48000 | 36600 | 76.25% | 1.92 | 39500 | R-454B
215940984 | 3.63 | Yes | Yes | CARRIER | HRCU-A-CB (Split System: Heat Pump with Remote Outdoor Unit-Air-Source) | Centrally-Ducted | 27VNA348A*030* | CAA**4821AM*+UI | 59TN7A100C21**22 | 43500 | 21 | 10.5 | 9.5 | 48000 | 36400 | 75.83% | 2 | 39500 | R-454B
215940985 | 3.63 | Yes | Yes | BRYANT HEATING AND COOLING SYSTEMS | HRCU-A-CB (Split System: Heat Pump with Remote Outdoor Unit-Air-Source) | Centrally-Ducted | 293VAN048**AA* | CAA**4821AM*+UI | 987TA66100C21*** | 43500 | 21 | 10.5 | 9.5 | 48000 | 36400 | 75.83% | 2 | 39500 | R-454B
215940986 | 3.63 | Yes | Yes | HEIL | HRCU-A-CB (Split System: Heat Pump with Remote Outdoor Unit-Air-Source) | Centrally-Ducted | H5H3V48*K*AAA* | EA*5X48M21A*+WALLCON | *97CTN1002122A* | 43500 | 21 | 10.5 | 9.5 | 48000 | 36400 | 75.83% | 2 | 39500 | R-454B
215940987 | 3.63 | Yes | Yes | AIRQUEST | HRCU-A-CB (Split System: Heat Pump with Remote Outdoor Unit-Air-Source) | Centrally-Ducted | H5H3V48*K*AAA* | EA*5X48M21A*+WALLCON | *97CTN1002122A* | 43500 | 21 | 10.5 | 9.5 | 48000 | 36400 | 75.83% | 2 | 39500 | R-454B
215940988 | 3.63 | Yes | Yes | ARCOAIRE | HRCU-A-CB (Split System: Heat Pump with Remote Outdoor Unit-Air-Source) | Centrally-Ducted | H5H3V48*K*AAA* | EA*5X48M21A*+WALLCON | *97CTN1002122A* | 43500 | 21 | 10.5 | 9.5 | 48000 | 36400 | 75.83% | 2 | 39500 | R-454B
215940989 | 3.63 | Yes | Yes | COMFORTMAKER | HRCU-A-CB (Split System: Heat Pump with Remote Outdoor Unit-Air-Source) | Centrally-Ducted | C5H3V48*K*AAA* | EA*5X48M21A*+WALLCON | *97CTN1002122A* | 43500 | 21 | 10.5 | 9.5 | 48000 | 36400 | 75.83% | 2 | 39500 | R-454B
215940990 | 3.63 | Yes | Yes | DAY & NIGHT | HRCU-A-CB (Split System: Heat Pump with Remote Outdoor Unit-Air-Source) | Centrally-Ducted | C5H3V48*K*AAA* | EA*5X48M21A*+WALLCON | *97CTN1002122A* | 43500 | 21 | 10.5 | 9.5 | 48000 | 36400 | 75.83% | 2 | 39500 | R-454B
215940991 | 3.63 | Yes | Yes | KEEPRITE | HRCU-A-CB (Split System: Heat Pump with Remote Outdoor Unit-Air-Source) | Centrally-Ducted | C5H3V48*K*AAA* | EA*5X48M21A*+WALLCON | *97CTN1002122A* | 43500 | 21 | 10.5 | 9.5 | 48000 | 36400 | 75.83% | 2 | 39500 | R-454B
215940992 | 3.63 | Yes | Yes | KENMORE | HRCU-A-CB (Split System: Heat Pump with Remote Outdoor Unit-Air-Source) | Centrally-Ducted | (C,H,T)5H3V48*K*AAA* | EA*5X48M21A*+WALLCON | *97CTN1002122A* | 43500 | 21 | 10.5 | 9.5 | 48000 | 36400 | 75.83% | 2 | 39500 | R-454B
215940993 | 3.63 | Yes | Yes | TEMPSTAR | HRCU-A-CB (Split System: Heat Pump with Remote Outdoor Unit-Air-Source) | Centrally-Ducted | T5H3V48*K*AAA* | EA*5X48M21A*+WALLCON | *97CTN1002122A* | 43500 | 21 | 10.5 | 9.5 | 48000 | 36400 | 75.83% | 2 | 39500 | R-454B
215940994 | 3.71 | Yes | Yes | CARRIER | HRCU-A-CB (Split System: Heat Pump with Remote Outdoor Unit-Air-Source) | Centrally-Ducted | 27VNA348A*030* | CAA**6024AM*+UI | 59TN6C080C21**20 | 44500 | 21 | 11 | 9.5 | 48500 | 36600 | 75.46% | 2 | 39500 | R-454B
215940995 | 3.71 | Yes | Yes | BRYANT HEATING AND COOLING SYSTEMS | HRCU-A-CB (Split System: Heat Pump with Remote Outdoor Unit-Air-Source) | Centrally-Ducted | 293VAN048**AA* | CAA**6024AM*+UI | 986TD60080C21*** | 44500 | 21 | 11 | 9.5 | 48500 | 36600 | 75.46% | 2 | 39500 | R-454B
215940996 | 3.71 | Yes | Yes | HEIL | HRCU-A-CB (Split System: Heat Pump with Remote Outdoor Unit-Air-Source) | Centrally-Ducted | H5H3V48*K*AAA* | EA*5X60M24A*+WALLCON | *96CTN0802120B* | 44500 | 21 | 11 | 9.5 | 48500 | 36600 | 75.46% | 2 | 39500 | R-454B
215940997 | 3.71 | Yes | Yes | AIRQUEST | HRCU-A-CB (Split System: Heat Pump with Remote Outdoor Unit-Air-Source) | Centrally-Ducted | H5H3V48*K*AAA* | EA*5X60M24A*+WALLCON | *96CTN0802120B* | 44500 | 21 | 11 | 9.5 | 48500 | 36600 | 75.46% | 2 | 39500 | R-454B
215940998 | 3.71 | Yes | Yes | ARCOAIRE | HRCU-A-CB (Split System: Heat Pump with Remote Outdoor Unit-Air-Source) | Centrally-Ducted | H5H3V48*K*AAA* | EA*5X60M24A*+WALLCON | *96CTN0802120B* | 44500 | 21 | 11 | 9.5 | 48500 | 36600 | 75.46% | 2 | 39500 | R-454B
215940999 | 3.71 | Yes | Yes | COMFORTMAKER | HRCU-A-CB (Split System: Heat Pump with Remote Outdoor Unit-Air-Source) | Centrally-Ducted | C5H3V48*K*AAA* | EA*5X60M24A*+WALLCON | *96CTN0802120B* | 44500 | 21 | 11 | 9.5 | 48500 | 36600 | 75.46% | 2 | 39500 | R-454B
215941000 | 3.71 | Yes | Yes | DAY & NIGHT | HRCU-A-CB (Split System: Heat Pump with Remote Outdoor Unit-Air-Source) | Centrally-Ducted | C5H3V48*K*AAA* | EA*5X60M24A*+WALLCON | *96CTN0802120B* | 44500 | 21 | 11 | 9.5 | 48500 | 36600 | 75.46% | 2 | 39500 | R-454B
215941001 | 3.71 | Yes | Yes | KEEPRITE | HRCU-A-CB (Split System: Heat Pump with Remote Outdoor Unit-Air-Source) | Centrally-Ducted | C5H3V48*K*AAA* | EA*5X60M24A*+WALLCON | *96CTN0802120B* | 44500 | 21 | 11 | 9.5 | 48500 | 36600 | 75.46% | 2 | 39500 | R-454B
215941002 | 3.71 | Yes | Yes | KENMORE | HRCU-A-CB (Split System: Heat Pump with Remote Outdoor Unit-Air-Source) | Centrally-Ducted | (C,H,T)5H3V48*K*AAA* | EA*5X60M24A*+WALLCON | *96CTN0802120B* | 44500 | 21 | 11 | 9.5 | 48500 | 36600 | 75.46% | 2 | 39500 | R-454B
215941003 | 3.71 | Yes | Yes | TEMPSTAR | HRCU-A-CB (Split System: Heat Pump with Remote Outdoor Unit-Air-Source) | Centrally-Ducted | T5H3V48*K*AAA* | EA*5X60M24A*+WALLCON | *96CTN0802120B* | 44500 | 21 | 11 | 9.5 | 48500 | 36600 | 75.46% | 2 | 39500 | R-454B
215941004 | 3.71 | Yes | Yes | CARRIER | HRCU-A-CB (Split System: Heat Pump with Remote Outdoor Unit-Air-Source) | Centrally-Ducted | 27VNA348A*030* | CAA**6024AM*+UI | 59TN7A080C21**20 | 44500 | 21 | 11 | 9.5 | 48500 | 36600 | 75.46% | 2 | 39500 | R-454B
215941005 | 3.71 | Yes | Yes | BRYANT HEATING AND COOLING SYSTEMS | HRCU-A-CB (Split System: Heat Pump with Remote Outdoor Unit-Air-Source) | Centrally-Ducted | 293VAN048**AA* | CAA**6024AM*+UI | 987TA60080C21*** | 44500 | 21 | 11 | 9.5 | 48500 | 36600 | 75.46% | 2 | 39500 | R-454B
215941006 | 3.71 | Yes | Yes | HEIL | HRCU-A-CB (Split System: Heat Pump with Remote Outdoor Unit-Air-Source) | Centrally-Ducted | H5H3V48*K*AAA* | EA*5X60M24A*+WALLCON | *97CTN0802120A* | 44500 | 21 | 11 | 9.5 | 48500 | 36600 | 75.46% | 2 | 39500 | R-454B
215941007 | 3.71 | Yes | Yes | AIRQUEST | HRCU-A-CB (Split System: Heat Pump with Remote Outdoor Unit-Air-Source) | Centrally-Ducted | H5H3V48*K*AAA* | EA*5X60M24A*+WALLCON | *97CTN0802120A* | 44500 | 21 | 11 | 9.5 | 48500 | 36600 | 75.46% | 2 | 39500 | R-454B
215941008 | 3.71 | Yes | Yes | ARCOAIRE | HRCU-A-CB (Split System: Heat Pump with Remote Outdoor Unit-Air-Source) | Centrally-Ducted | H5H3V48*K*AAA* | EA*5X60M24A*+WALLCON | *97CTN0802120A* | 44500 | 21 | 11 | 9.5 | 48500 | 36600 | 75.46% | 2 | 39500 | R-454B
215941009 | 3.71 | Yes | Yes | COMFORTMAKER | HRCU-A-CB (Split System: Heat Pump with Remote Outdoor Unit-Air-Source) | Centrally-Ducted | C5H3V48*K*AAA* | EA*5X60M24A*+WALLCON | *97CTN0802120A* | 44500 | 21 | 11 | 9.5 | 48500 | 36600 | 75.46% | 2 | 39500 | R-454B
215941010 | 3.71 | Yes | Yes | DAY & NIGHT | HRCU-A-CB (Split System: Heat Pump with Remote Outdoor Unit-Air-Source) | Centrally-Ducted | C5H3V48*K*AAA* | EA*5X60M24A*+WALLCON | *97CTN0802120A* | 44500 | 21 | 11 | 9.5 | 48500 | 36600 | 75.46% | 2 | 39500 | R-454B
215941011 | 3.71 | Yes | Yes | KEEPRITE | HRCU-A-CB (Split System: Heat Pump with Remote Outdoor Unit-Air-Source) | Centrally-Ducted | C5H3V48*K*AAA* | EA*5X60M24A*+WALLCON | *97CTN0802120A* | 44500 | 21 | 11 | 9.5 | 48500 | 36600 | 75.46% | 2 | 39500 | R-454B
215941012 | 3.71 | Yes | Yes | KENMORE | HRCU-A-CB (Split System: Heat Pump with Remote Outdoor Unit-Air-Source) | Centrally-Ducted | (C,H,T)5H3V48*K*AAA* | EA*5X60M24A*+WALLCON | *97CTN0802120A* | 44500 | 21 | 11 | 9.5 | 48500 | 36600 | 75.46% | 2 | 39500 | R-454B
215941013 | 3.71 | Yes | Yes | TEMPSTAR | HRCU-A-CB (Split System: Heat Pump with Remote Outdoor Unit-Air-Source) | Centrally-Ducted | T5H3V48*K*AAA* | EA*5X60M24A*+WALLCON | *97CTN0802120A* | 44500 | 21 | 11 | 9.5 | 48500 | 36600 | 75.46% | 2 | 39500 | R-454B
215941014 | 3.71 | Yes | Yes | CARRIER | HRCU-A-CB (Split System: Heat Pump with Remote Outdoor Unit-Air-Source) | Centrally-Ducted | 27VNA348A*030* | CAA**6024AM*+UI | 59TN7A100C21**22 | 44500 | 21 | 11 | 9.5 | 48000 | 36400 | 75.83% | 2 | 39000 | R-454B
215941015 | 3.71 | Yes | Yes | BRYANT HEATING AND COOLING SYSTEMS | HRCU-A-CB (Split System: Heat Pump with Remote Outdoor Unit-Air-Source) | Centrally-Ducted | 293VAN048**AA* | CAA**6024AM*+UI | 987TA66100C21*** | 44500 | 21 | 11 | 9.5 | 48000 | 36400 | 75.83% | 2 | 39000 | R-454B
215941016 | 3.71 | Yes | Yes | HEIL | HRCU-A-CB (Split System: Heat Pump with Remote Outdoor Unit-Air-Source) | Centrally-Ducted | H5H3V48*K*AAA* | EA*5X60M24A*+WALLCON | *97CTN1002122A* | 44500 | 21 | 11 | 9.5 | 48000 | 36400 | 75.83% | 2 | 39000 | R-454B
215941017 | 3.71 | Yes | Yes | AIRQUEST | HRCU-A-CB (Split System: Heat Pump with Remote Outdoor Unit-Air-Source) | Centrally-Ducted | H5H3V48*K*AAA* | EA*5X60M24A*+WALLCON | *97CTN1002122A* | 44500 | 21 | 11 | 9.5 | 48000 | 36400 | 75.83% | 2 | 39000 | R-454B
215941018 | 3.71 | Yes | Yes | ARCOAIRE | HRCU-A-CB (Split System: Heat Pump with Remote Outdoor Unit-Air-Source) | Centrally-Ducted | H5H3V48*K*AAA* | EA*5X60M24A*+WALLCON | *97CTN1002122A* | 44500 | 21 | 11 | 9.5 | 48000 | 36400 | 75.83% | 2 | 39000 | R-454B
215941019 | 3.71 | Yes | Yes | COMFORTMAKER | HRCU-A-CB (Split System: Heat Pump with Remote Outdoor Unit-Air-Source) | Centrally-Ducted | C5H3V48*K*AAA* | EA*5X60M24A*+WALLCON | *97CTN1002122A* | 44500 | 21 | 11 | 9.5 | 48000 | 36400 | 75.83% | 2 | 39000 | R-454B
215941020 | 3.71 | Yes | Yes | DAY & NIGHT | HRCU-A-CB (Split System: Heat Pump with Remote Outdoor Unit-Air-Source) | Centrally-Ducted | C5H3V48*K*AAA* | EA*5X60M24A*+WALLCON | *97CTN1002122A* | 44500 | 21 | 11 | 9.5 | 48000 | 36400 | 75.83% | 2 | 39000 | R-454B
215941021 | 3.71 | Yes | Yes | KEEPRITE | HRCU-A-CB (Split System: Heat Pump with Remote Outdoor Unit-Air-Source) | Centrally-Ducted | C5H3V48*K*AAA* | EA*5X60M24A*+WALLCON | *97CTN1002122A* | 44500 | 21 | 11 | 9.5 | 48000 | 36400 | 75.83% | 2 | 39000 | R-454B
215941022 | 3.71 | Yes | Yes | KENMORE | HRCU-A-CB (Split System: Heat Pump with Remote Outdoor Unit-Air-Source) | Centrally-Ducted | (C,H,T)5H3V48*K*AAA* | EA*5X60M24A*+WALLCON | *97CTN1002122A* | 44500 | 21 | 11 | 9.5 | 48000 | 36400 | 75.83% | 2 | 39000 | R-454B
215941023 | 3.71 | Yes | Yes | TEMPSTAR | HRCU-A-CB (Split System: Heat Pump with Remote Outdoor Unit-Air-Source) | Centrally-Ducted | T5H3V48*K*AAA* | EA*5X60M24A*+WALLCON | *97CTN1002122A* | 44500 | 21 | 11 | 9.5 | 48000 | 36400 | 75.83% | 2 | 39000 | R-454B
215941024 | 3.71 | Yes | Yes | CARRIER | HRCU-A-CB (Split System: Heat Pump with Remote Outdoor Unit-Air-Source) | Centrally-Ducted | 27VNA348A*030* | CAA**6024AM*+UI | 59TN7A120C24**22 | 44500 | 21 | 11 | 9.5 | 48000 | 36400 | 75.83% | 2 | 39000 | R-454B
215941025 | 3.71 | Yes | Yes | BRYANT HEATING AND COOLING SYSTEMS | HRCU-A-CB (Split System: Heat Pump with Remote Outdoor Unit-Air-Source) | Centrally-Ducted | 293VAN048**AA* | CAA**6024AM*+UI | 987TA66120C24*** | 44500 | 21 | 11 | 9.5 | 48000 | 36400 | 75.83% | 2 | 39000 | R-454B
215941026 | 3.71 | Yes | Yes | HEIL | HRCU-A-CB (Split System: Heat Pump with Remote Outdoor Unit-Air-Source) | Centrally-Ducted | H5H3V48*K*AAA* | EA*5X60M24A*+WALLCON | *97CTN1202422A* | 44500 | 21 | 11 | 9.5 | 48000 | 36400 | 75.83% | 2 | 39000 | R-454B
215941027 | 3.71 | Yes | Yes | AIRQUEST | HRCU-A-CB (Split System: Heat Pump with Remote Outdoor Unit-Air-Source) | Centrally-Ducted | H5H3V48*K*AAA* | EA*5X60M24A*+WALLCON | *97CTN1202422A* | 44500 | 21 | 11 | 9.5 | 48000 | 36400 | 75.83% | 2 | 39000 | R-454B
215941028 | 3.71 | Yes | Yes | ARCOAIRE | HRCU-A-CB (Split System: Heat Pump with Remote Outdoor Unit-Air-Source) | Centrally-Ducted | H5H3V48*K*AAA* | EA*5X60M24A*+WALLCON | *97CTN1202422A* | 44500 | 21 | 11 | 9.5 | 48000 | 36400 | 75.83% | 2 | 39000 | R-454B
215941029 | 3.71 | Yes | Yes | COMFORTMAKER | HRCU-A-CB (Split System: Heat Pump with Remote Outdoor Unit-Air-Source) | Centrally-Ducted | C5H3V48*K*AAA* | EA*5X60M24A*+WALLCON | *97CTN1202422A* | 44500 | 21 | 11 | 9.5 | 48000 | 36400 | 75.83% | 2 | 39000 | R-454B
215941030 | 3.71 | Yes | Yes | DAY & NIGHT | HRCU-A-CB (Split System: Heat Pump with Remote Outdoor Unit-Air-Source) | Centrally-Ducted | C5H3V48*K*AAA* | EA*5X60M24A*+WALLCON | *97CTN1202422A* | 44500 | 21 | 11 | 9.5 | 48000 | 36400 | 75.83% | 2 | 39000 | R-454B
215941031 | 3.71 | Yes | Yes | KEEPRITE | HRCU-A-CB (Split System: Heat Pump with Remote Outdoor Unit-Air-Source) | Centrally-Ducted | C5H3V48*K*AAA* | EA*5X60M24A*+WALLCON | *97CTN1202422A* | 44500 | 21 | 11 | 9.5 | 48000 | 36400 | 75.83% | 2 | 39000 | R-454B
215941032 | 3.71 | Yes | Yes | KENMORE | HRCU-A-CB (Split System: Heat Pump with Remote Outdoor Unit-Air-Source) | Centrally-Ducted | (C,H,T)5H3V48*K*AAA* | EA*5X60M24A*+WALLCON | *97CTN1202422A* | 44500 | 21 | 11 | 9.5 | 48000 | 36400 | 75.83% | 2 | 39000 | R-454B
215941033 | 3.71 | Yes | Yes | TEMPSTAR | HRCU-A-CB (Split System: Heat Pump with Remote Outdoor Unit-Air-Source) | Centrally-Ducted | T5H3V48*K*AAA* | EA*5X60M24A*+WALLCON | *97CTN1202422A* | 44500 | 21 | 11 | 9.5 | 48000 | 36400 | 75.83% | 2 | 39000 | R-454B
215941034 | 3.75 | Yes | Yes | CARRIER | HRCU-A-CB (Split System: Heat Pump with Remote Outdoor Unit-Air-Source) | Centrally-Ducted | 27VNA348A*030* | CAA**6121AM*+UI | 59TN6C080C21**20 | 45000 | 21 | 11 | 9.5 | 48500 | 37000 | 76.29% | 2 | 40000 | R-454B
215941035 | 3.75 | Yes | Yes | BRYANT HEATING AND COOLING SYSTEMS | HRCU-A-CB (Split System: Heat Pump with Remote Outdoor Unit-Air-Source) | Centrally-Ducted | 293VAN048**AA* | CAA**6121AM*+UI | 986TD60080C21*** | 45000 | 21 | 11 | 9.5 | 48500 | 37000 | 76.29% | 2 | 40000 | R-454B
215941036 | 3.75 | Yes | Yes | HEIL | HRCU-A-CB (Split System: Heat Pump with Remote Outdoor Unit-Air-Source) | Centrally-Ducted | H5H3V48*K*AAA* | EA*5X61M21A*+WALLCON | *96CTN0802120B* | 45000 | 21 | 11 | 9.5 | 48500 | 37000 | 76.29% | 2 | 40000 | R-454B
215941037 | 3.75 | Yes | Yes | AIRQUEST | HRCU-A-CB (Split System: Heat Pump with Remote Outdoor Unit-Air-Source) | Centrally-Ducted | H5H3V48*K*AAA* | EA*5X61M21A*+WALLCON | *96CTN0802120B* | 45000 | 21 | 11 | 9.5 | 48500 | 37000 | 76.29% | 2 | 40000 | R-454B
215941038 | 3.75 | Yes | Yes | ARCOAIRE | HRCU-A-CB (Split System: Heat Pump with Remote Outdoor Unit-Air-Source) | Centrally-Ducted | H5H3V48*K*AAA* | EA*5X61M21A*+WALLCON | *96CTN0802120B* | 45000 | 21 | 11 | 9.5 | 48500 | 37000 | 76.29% | 2 | 40000 | R-454B
215941039 | 3.75 | Yes | Yes | COMFORTMAKER | HRCU-A-CB (Split System: Heat Pump with Remote Outdoor Unit-Air-Source) | Centrally-Ducted | C5H3V48*K*AAA* | EA*5X61M21A*+WALLCON | *96CTN0802120B* | 45000 | 21 | 11 | 9.5 | 48500 | 37000 | 76.29% | 2 | 40000 | R-454B
215941040 | 3.75 | Yes | Yes | DAY & NIGHT | HRCU-A-CB (Split System: Heat Pump with Remote Outdoor Unit-Air-Source) | Centrally-Ducted | C5H3V48*K*AAA* | EA*5X61M21A*+WALLCON | *96CTN0802120B* | 45000 | 21 | 11 | 9.5 | 48500 | 37000 | 76.29% | 2 | 40000 | R-454B
215941041 | 3.75 | Yes | Yes | KEEPRITE | HRCU-A-CB (Split System: Heat Pump with Remote Outdoor Unit-Air-Source) | Centrally-Ducted | C5H3V48*K*AAA* | EA*5X61M21A*+WALLCON | *96CTN0802120B* | 45000 | 21 | 11 | 9.5 | 48500 | 37000 | 76.29% | 2 | 40000 | R-454B
215941042 | 3.75 | Yes | Yes | KENMORE | HRCU-A-CB (Split System: Heat Pump with Remote Outdoor Unit-Air-Source) | Centrally-Ducted | (C,H,T)5H3V48*K*AAA* | EA*5X61M21A*+WALLCON | *96CTN0802120B* | 45000 | 21 | 11 | 9.5 | 48500 | 37000 | 76.29% | 2 | 40000 | R-454B
215941043 | 3.75 | Yes | Yes | TEMPSTAR | HRCU-A-CB (Split System: Heat Pump with Remote Outdoor Unit-Air-Source) | Centrally-Ducted | T5H3V48*K*AAA* | EA*5X61M21A*+WALLCON | *96CTN0802120B* | 45000 | 21 | 11 | 9.5 | 48500 | 37000 | 76.29% | 2 | 40000 | R-454B
215941044 | 3.79 | Yes | Yes | CARRIER | HRCU-A-CB (Split System: Heat Pump with Remote Outdoor Unit-Air-Source) | Centrally-Ducted | 27VNA348A*030* | CAA**6121AM*+UI | 58CU*B040C17**12 | 45500 | 21.5 | 11.5 | 9.5 | 48500 | 36800 | 75.88% | 2 | 40000 | R-454B
215941045 | 3.79 | Yes | Yes | BRYANT HEATING AND COOLING SYSTEMS | HRCU-A-CB (Split System: Heat Pump with Remote Outdoor Unit-Air-Source) | Centrally-Ducted | 293VAN048**AA* | CAA**6121AM*+UI | 83*CB36040C17*** | 45500 | 21.5 | 11.5 | 9.5 | 48500 | 36800 | 75.88% | 2 | 40000 | R-454B
215941046 | 3.79 | Yes | Yes | HEIL | HRCU-A-CB (Split System: Heat Pump with Remote Outdoor Unit-Air-Source) | Centrally-Ducted | H5H3V48*K*AAA* | EA*5X61M21A*+WALLCON | *80CSU0401712B* | 45500 | 21.5 | 11.5 | 9.5 | 48500 | 36800 | 75.88% | 2 | 40000 | R-454B
215941047 | 3.79 | Yes | Yes | AIRQUEST | HRCU-A-CB (Split System: Heat Pump with Remote Outdoor Unit-Air-Source) | Centrally-Ducted | H5H3V48*K*AAA* | EA*5X61M21A*+WALLCON | *80CSU0401712B* | 45500 | 21.5 | 11.5 | 9.5 | 48500 | 36800 | 75.88% | 2 | 40000 | R-454B
215941048 | 3.79 | Yes | Yes | ARCOAIRE | HRCU-A-CB (Split System: Heat Pump with Remote Outdoor Unit-Air-Source) | Centrally-Ducted | H5H3V48*K*AAA* | EA*5X61M21A*+WALLCON | *80CSU0401712B* | 45500 | 21.5 | 11.5 | 9.5 | 48500 | 36800 | 75.88% | 2 | 40000 | R-454B
215941049 | 3.79 | Yes | Yes | COMFORTMAKER | HRCU-A-CB (Split System: Heat Pump with Remote Outdoor Unit-Air-Source) | Centrally-Ducted | C5H3V48*K*AAA* | EA*5X61M21A*+WALLCON | *80CSU0401712B* | 45500 | 21.5 | 11.5 | 9.5 | 48500 | 36800 | 75.88% | 2 | 40000 | R-454B
215941050 | 3.79 | Yes | Yes | DAY & NIGHT | HRCU-A-CB (Split System: Heat Pump with Remote Outdoor Unit-Air-Source) | Centrally-Ducted | C5H3V48*K*AAA* | EA*5X61M21A*+WALLCON | *80CSU0401712B* | 45500 | 21.5 | 11.5 | 9.5 | 48500 | 36800 | 75.88% | 2 | 40000 | R-454B
215941051 | 3.79 | Yes | Yes | KEEPRITE | HRCU-A-CB (Split System: Heat Pump with Remote Outdoor Unit-Air-Source) | Centrally-Ducted | C5H3V48*K*AAA* | EA*5X61M21A*+WALLCON | *80CSU0401712B* | 45500 | 21.5 | 11.5 | 9.5 | 48500 | 36800 | 75.88% | 2 | 40000 | R-454B
215941052 | 3.79 | Yes | Yes | KENMORE | HRCU-A-CB (Split System: Heat Pump with Remote Outdoor Unit-Air-Source) | Centrally-Ducted | (C,H,T)5H3V48*K*AAA* | EA*5X61M21A*+WALLCON | *80CSU0401712B* | 45500 | 21.5 | 11.5 | 9.5 | 48500 | 36800 | 75.88% | 2 | 40000 | R-454B
215941053 | 3.79 | Yes | Yes | TEMPSTAR | HRCU-A-CB (Split System: Heat Pump with Remote Outdoor Unit-Air-Source) | Centrally-Ducted | T5H3V48*K*AAA* | EA*5X61M21A*+WALLCON | *80CSU0401712B* | 45500 | 21.5 | 11.5 | 9.5 | 48500 | 36800 | 75.88% | 2 | 40000 | R-454B
215941054 | 3.75 | Yes | Yes | CARRIER | HRCU-A-CB (Split System: Heat Pump with Remote Outdoor Unit-Air-Source) | Centrally-Ducted | 27VNA348A*030* | CAA**6121AM*+UI | 58CU*B060C17**16 | 45000 | 21 | 11.5 | 9.5 | 48500 | 37000 | 76.29% | 2 | 40000 | R-454B
215941055 | 3.75 | Yes | Yes | BRYANT HEATING AND COOLING SYSTEMS | HRCU-A-CB (Split System: Heat Pump with Remote Outdoor Unit-Air-Source) | Centrally-Ducted | 293VAN048**AA* | CAA**6121AM*+UI | 83*CB48060C17*** | 45000 | 21 | 11.5 | 9.5 | 48500 | 37000 | 76.29% | 2 | 40000 | R-454B
215941056 | 3.75 | Yes | Yes | HEIL | HRCU-A-CB (Split System: Heat Pump with Remote Outdoor Unit-Air-Source) | Centrally-Ducted | H5H3V48*K*AAA* | EA*5X61M21A*+WALLCON | *80CSU0601716B* | 45000 | 21 | 11.5 | 9.5 | 48500 | 37000 | 76.29% | 2 | 40000 | R-454B
215941057 | 3.75 | Yes | Yes | AIRQUEST | HRCU-A-CB (Split System: Heat Pump with Remote Outdoor Unit-Air-Source) | Centrally-Ducted | H5H3V48*K*AAA* | EA*5X61M21A*+WALLCON | *80CSU0601716B* | 45000 | 21 | 11.5 | 9.5 | 48500 | 37000 | 76.29% | 2 | 40000 | R-454B
215941058 | 3.75 | Yes | Yes | ARCOAIRE | HRCU-A-CB (Split System: Heat Pump with Remote Outdoor Unit-Air-Source) | Centrally-Ducted | H5H3V48*K*AAA* | EA*5X61M21A*+WALLCON | *80CSU0601716B* | 45000 | 21 | 11.5 | 9.5 | 48500 | 37000 | 76.29% | 2 | 40000 | R-454B
215941059 | 3.75 | Yes | Yes | COMFORTMAKER | HRCU-A-CB (Split System: Heat Pump with Remote Outdoor Unit-Air-Source) | Centrally-Ducted | C5H3V48*K*AAA* | EA*5X61M21A*+WALLCON | *80CSU0601716B* | 45000 | 21 | 11.5 | 9.5 | 48500 | 37000 | 76.29% | 2 | 40000 | R-454B
215941060 | 3.75 | Yes | Yes | DAY & NIGHT | HRCU-A-CB (Split System: Heat Pump with Remote Outdoor Unit-Air-Source) | Centrally-Ducted | C5H3V48*K*AAA* | EA*5X61M21A*+WALLCON | *80CSU0601716B* | 45000 | 21 | 11.5 | 9.5 | 48500 | 37000 | 76.29% | 2 | 40000 | R-454B
215941061 | 3.75 | Yes | Yes | KEEPRITE | HRCU-A-CB (Split System: Heat Pump with Remote Outdoor Unit-Air-Source) | Centrally-Ducted | C5H3V48*K*AAA* | EA*5X61M21A*+WALLCON | *80CSU0601716B* | 45000 | 21 | 11.5 | 9.5 | 48500 | 37000 | 76.29% | 2 | 40000 | R-454B
215941062 | 3.75 | Yes | Yes | KENMORE | HRCU-A-CB (Split System: Heat Pump with Remote Outdoor Unit-Air-Source) | Centrally-Ducted | (C,H,T)5H3V48*K*AAA* | EA*5X61M21A*+WALLCON | *80CSU0601716B* | 45000 | 21 | 11.5 | 9.5 | 48500 | 37000 | 76.29% | 2 | 40000 | R-454B
215941063 | 3.75 | Yes | Yes | TEMPSTAR | HRCU-A-CB (Split System: Heat Pump with Remote Outdoor Unit-Air-Source) | Centrally-Ducted | T5H3V48*K*AAA* | EA*5X61M21A*+WALLCON | *80CSU0601716B* | 45000 | 21 | 11.5 | 9.5 | 48500 | 37000 | 76.29% | 2 | 40000 | R-454B
215941064 | 3.71 | Yes | Yes | CARRIER | HRCU-A-CB (Split System: Heat Pump with Remote Outdoor Unit-Air-Source) | Centrally-Ducted | 27VNA348A*030* | CAA**6121AM*+UI | 59TN7A080C17**16 | 44500 | 20 | 11 | 9 | 49000 | 37600 | 76.73% | 2 | 40500 | R-454B
215941065 | 3.71 | Yes | Yes | BRYANT HEATING AND COOLING SYSTEMS | HRCU-A-CB (Split System: Heat Pump with Remote Outdoor Unit-Air-Source) | Centrally-Ducted | 293VAN048**AA* | CAA**6121AM*+UI | 987TA42080C17*** | 44500 | 20 | 11 | 9 | 49000 | 37600 | 76.73% | 2 | 40500 | R-454B
215941066 | 3.71 | Yes | Yes | HEIL | HRCU-A-CB (Split System: Heat Pump with Remote Outdoor Unit-Air-Source) | Centrally-Ducted | H5H3V48*K*AAA* | EA*5X61M21A*+WALLCON | *97CTN0801716A* | 44500 | 20 | 11 | 9 | 49000 | 37600 | 76.73% | 2 | 40500 | R-454B
215941067 | 3.71 | Yes | Yes | AIRQUEST | HRCU-A-CB (Split System: Heat Pump with Remote Outdoor Unit-Air-Source) | Centrally-Ducted | H5H3V48*K*AAA* | EA*5X61M21A*+WALLCON | *97CTN0801716A* | 44500 | 20 | 11 | 9 | 49000 | 37600 | 76.73% | 2 | 40500 | R-454B
215941068 | 3.71 | Yes | Yes | ARCOAIRE | HRCU-A-CB (Split System: Heat Pump with Remote Outdoor Unit-Air-Source) | Centrally-Ducted | H5H3V48*K*AAA* | EA*5X61M21A*+WALLCON | *97CTN0801716A* | 44500 | 20 | 11 | 9 | 49000 | 37600 | 76.73% | 2 | 40500 | R-454B
215941069 | 3.71 | Yes | Yes | COMFORTMAKER | HRCU-A-CB (Split System: Heat Pump with Remote Outdoor Unit-Air-Source) | Centrally-Ducted | C5H3V48*K*AAA* | EA*5X61M21A*+WALLCON | *97CTN0801716A* | 44500 | 20 | 11 | 9 | 49000 | 37600 | 76.73% | 2 | 40500 | R-454B
215941070 | 3.71 | Yes | Yes | DAY & NIGHT | HRCU-A-CB (Split System: Heat Pump with Remote Outdoor Unit-Air-Source) | Centrally-Ducted | C5H3V48*K*AAA* | EA*5X61M21A*+WALLCON | *97CTN0801716A* | 44500 | 20 | 11 | 9 | 49000 | 37600 | 76.73% | 2 | 40500 | R-454B
215941071 | 3.71 | Yes | Yes | KEEPRITE | HRCU-A-CB (Split System: Heat Pump with Remote Outdoor Unit-Air-Source) | Centrally-Ducted | C5H3V48*K*AAA* | EA*5X61M21A*+WALLCON | *97CTN0801716A* | 44500 | 20 | 11 | 9 | 49000 | 37600 | 76.73% | 2 | 40500 | R-454B
215941072 | 3.71 | Yes | Yes | KENMORE | HRCU-A-CB (Split System: Heat Pump with Remote Outdoor Unit-Air-Source) | Centrally-Ducted | (C,H,T)5H3V48*K*AAA* | EA*5X61M21A*+WALLCON | *97CTN0801716A* | 44500 | 20 | 11 | 9 | 49000 | 37600 | 76.73% | 2 | 40500 | R-454B
215941073 | 3.71 | Yes | Yes | TEMPSTAR | HRCU-A-CB (Split System: Heat Pump with Remote Outdoor Unit-Air-Source) | Centrally-Ducted | T5H3V48*K*AAA* | EA*5X61M21A*+WALLCON | *97CTN0801716A* | 44500 | 20 | 11 | 9 | 49000 | 37600 | 76.73% | 2 | 40500 | R-454B
215941074 | 3.75 | Yes | Yes | CARRIER | HRCU-A-CB (Split System: Heat Pump with Remote Outdoor Unit-Air-Source) | Centrally-Ducted | 27VNA348A*030* | CAA**6121AM*+UI | 59TN7A080C21**20 | 45000 | 21 | 11 | 9.5 | 48500 | 37000 | 76.29% | 2 | 40000 | R-454B
215941075 | 3.75 | Yes | Yes | BRYANT HEATING AND COOLING SYSTEMS | HRCU-A-CB (Split System: Heat Pump with Remote Outdoor Unit-Air-Source) | Centrally-Ducted | 293VAN048**AA* | CAA**6121AM*+UI | 987TA60080C21*** | 45000 | 21 | 11 | 9.5 | 48500 | 37000 | 76.29% | 2 | 40000 | R-454B
215941076 | 3.75 | Yes | Yes | HEIL | HRCU-A-CB (Split System: Heat Pump with Remote Outdoor Unit-Air-Source) | Centrally-Ducted | H5H3V48*K*AAA* | EA*5X61M21A*+WALLCON | *97CTN0802120A* | 45000 | 21 | 11 | 9.5 | 48500 | 37000 | 76.29% | 2 | 40000 | R-454B
215941077 | 3.75 | Yes | Yes | AIRQUEST | HRCU-A-CB (Split System: Heat Pump with Remote Outdoor Unit-Air-Source) | Centrally-Ducted | H5H3V48*K*AAA* | EA*5X61M21A*+WALLCON | *97CTN0802120A* | 45000 | 21 | 11 | 9.5 | 48500 | 37000 | 76.29% | 2 | 40000 | R-454B
215941078 | 3.75 | Yes | Yes | ARCOAIRE | HRCU-A-CB (Split System: Heat Pump with Remote Outdoor Unit-Air-Source) | Centrally-Ducted | H5H3V48*K*AAA* | EA*5X61M21A*+WALLCON | *97CTN0802120A* | 45000 | 21 | 11 | 9.5 | 48500 | 37000 | 76.29% | 2 | 40000 | R-454B
215941079 | 3.75 | Yes | Yes | COMFORTMAKER | HRCU-A-CB (Split System: Heat Pump with Remote Outdoor Unit-Air-Source) | Centrally-Ducted | C5H3V48*K*AAA* | EA*5X61M21A*+WALLCON | *97CTN0802120A* | 45000 | 21 | 11 | 9.5 | 48500 | 37000 | 76.29% | 2 | 40000 | R-454B
215941080 | 3.75 | Yes | Yes | DAY & NIGHT | HRCU-A-CB (Split System: Heat Pump with Remote Outdoor Unit-Air-Source) | Centrally-Ducted | C5H3V48*K*AAA* | EA*5X61M21A*+WALLCON | *97CTN0802120A* | 45000 | 21 | 11 | 9.5 | 48500 | 37000 | 76.29% | 2 | 40000 | R-454B
215941081 | 3.75 | Yes | Yes | KEEPRITE | HRCU-A-CB (Split System: Heat Pump with Remote Outdoor Unit-Air-Source) | Centrally-Ducted | C5H3V48*K*AAA* | EA*5X61M21A*+WALLCON | *97CTN0802120A* | 45000 | 21 | 11 | 9.5 | 48500 | 37000 | 76.29% | 2 | 40000 | R-454B
215941082 | 3.75 | Yes | Yes | KENMORE | HRCU-A-CB (Split System: Heat Pump with Remote Outdoor Unit-Air-Source) | Centrally-Ducted | (C,H,T)5H3V48*K*AAA* | EA*5X61M21A*+WALLCON | *97CTN0802120A* | 45000 | 21 | 11 | 9.5 | 48500 | 37000 | 76.29% | 2 | 40000 | R-454B
215941083 | 3.75 | Yes | Yes | TEMPSTAR | HRCU-A-CB (Split System: Heat Pump with Remote Outdoor Unit-Air-Source) | Centrally-Ducted | T5H3V48*K*AAA* | EA*5X61M21A*+WALLCON | *97CTN0802120A* | 45000 | 21 | 11 | 9.5 | 48500 | 37000 | 76.29% | 2 | 40000 | R-454B
215941084 | 3.79 | Yes | Yes | CARRIER | HRCU-A-CB (Split System: Heat Pump with Remote Outdoor Unit-Air-Source) | Centrally-Ducted | 27VNA348A*030* | CAA**6121AM*+UI | 59TN7A100C21**22 | 45500 | 21 | 11 | 9.5 | 48500 | 36800 | 75.88% | 2 | 40000 | R-454B
215941085 | 3.79 | Yes | Yes | BRYANT HEATING AND COOLING SYSTEMS | HRCU-A-CB (Split System: Heat Pump with Remote Outdoor Unit-Air-Source) | Centrally-Ducted | 293VAN048**AA* | CAA**6121AM*+UI | 987TA66100C21*** | 45500 | 21 | 11 | 9.5 | 48500 | 36800 | 75.88% | 2 | 40000 | R-454B
215941086 | 3.79 | Yes | Yes | HEIL | HRCU-A-CB (Split System: Heat Pump with Remote Outdoor Unit-Air-Source) | Centrally-Ducted | H5H3V48*K*AAA* | EA*5X61M21A*+WALLCON | *97CTN1002122A* | 45500 | 21 | 11 | 9.5 | 48500 | 36800 | 75.88% | 2 | 40000 | R-454B
215941087 | 3.79 | Yes | Yes | AIRQUEST | HRCU-A-CB (Split System: Heat Pump with Remote Outdoor Unit-Air-Source) | Centrally-Ducted | H5H3V48*K*AAA* | EA*5X61M21A*+WALLCON | *97CTN1002122A* | 45500 | 21 | 11 | 9.5 | 48500 | 36800 | 75.88% | 2 | 40000 | R-454B
215941088 | 3.79 | Yes | Yes | ARCOAIRE | HRCU-A-CB (Split System: Heat Pump with Remote Outdoor Unit-Air-Source) | Centrally-Ducted | H5H3V48*K*AAA* | EA*5X61M21A*+WALLCON | *97CTN1002122A* | 45500 | 21 | 11 | 9.5 | 48500 | 36800 | 75.88% | 2 | 40000 | R-454B
215941089 | 3.79 | Yes | Yes | COMFORTMAKER | HRCU-A-CB (Split System: Heat Pump with Remote Outdoor Unit-Air-Source) | Centrally-Ducted | C5H3V48*K*AAA* | EA*5X61M21A*+WALLCON | *97CTN1002122A* | 45500 | 21 | 11 | 9.5 | 48500 | 36800 | 75.88% | 2 | 40000 | R-454B
215941090 | 3.79 | Yes | Yes | DAY & NIGHT | HRCU-A-CB (Split System: Heat Pump with Remote Outdoor Unit-Air-Source) | Centrally-Ducted | C5H3V48*K*AAA* | EA*5X61M21A*+WALLCON | *97CTN1002122A* | 45500 | 21 | 11 | 9.5 | 48500 | 36800 | 75.88% | 2 | 40000 | R-454B
215941091 | 3.79 | Yes | Yes | KEEPRITE | HRCU-A-CB (Split System: Heat Pump with Remote Outdoor Unit-Air-Source) | Centrally-Ducted | C5H3V48*K*AAA* | EA*5X61M21A*+WALLCON | *97CTN1002122A* | 45500 | 21 | 11 | 9.5 | 48500 | 36800 | 75.88% | 2 | 40000 | R-454B
215941092 | 3.79 | Yes | Yes | KENMORE | HRCU-A-CB (Split System: Heat Pump with Remote Outdoor Unit-Air-Source) | Centrally-Ducted | (C,H,T)5H3V48*K*AAA* | EA*5X61M21A*+WALLCON | *97CTN1002122A* | 45500 | 21 | 11 | 9.5 | 48500 | 36800 | 75.88% | 2 | 40000 | R-454B
215941093 | 3.79 | Yes | Yes | TEMPSTAR | HRCU-A-CB (Split System: Heat Pump with Remote Outdoor Unit-Air-Source) | Centrally-Ducted | T5H3V48*K*AAA* | EA*5X61M21A*+WALLCON | *97CTN1002122A* | 45500 | 21 | 11 | 9.5 | 48500 | 36800 | 75.88% | 2 | 40000 | R-454B
215941094 | 3.79 | Yes | Yes | CARRIER | HRCU-A-CB (Split System: Heat Pump with Remote Outdoor Unit-Air-Source) | Centrally-Ducted | 27VNA348A*030* | CAA**6124AM*+UI | 59TN6C080C21**20 | 45500 | 21 | 11 | 9.5 | 48500 | 37000 | 76.29% | 2 | 40000 | R-454B
215941095 | 3.79 | Yes | Yes | BRYANT HEATING AND COOLING SYSTEMS | HRCU-A-CB (Split System: Heat Pump with Remote Outdoor Unit-Air-Source) | Centrally-Ducted | 293VAN048**AA* | CAA**6124AM*+UI | 986TD60080C21*** | 45500 | 21 | 11 | 9.5 | 48500 | 37000 | 76.29% | 2 | 40000 | R-454B
215941096 | 3.79 | Yes | Yes | HEIL | HRCU-A-CB (Split System: Heat Pump with Remote Outdoor Unit-Air-Source) | Centrally-Ducted | H5H3V48*K*AAA* | EA*5X61M24A*+WALLCON | *96CTN0802120B* | 45500 | 21 | 11 | 9.5 | 48500 | 37000 | 76.29% | 2 | 40000 | R-454B
215941097 | 3.79 | Yes | Yes | AIRQUEST | HRCU-A-CB (Split System: Heat Pump with Remote Outdoor Unit-Air-Source) | Centrally-Ducted | H5H3V48*K*AAA* | EA*5X61M24A*+WALLCON | *96CTN0802120B* | 45500 | 21 | 11 | 9.5 | 48500 | 37000 | 76.29% | 2 | 40000 | R-454B
215941098 | 3.79 | Yes | Yes | ARCOAIRE | HRCU-A-CB (Split System: Heat Pump with Remote Outdoor Unit-Air-Source) | Centrally-Ducted | H5H3V48*K*AAA* | EA*5X61M24A*+WALLCON | *96CTN0802120B* | 45500 | 21 | 11 | 9.5 | 48500 | 37000 | 76.29% | 2 | 40000 | R-454B
215941099 | 3.79 | Yes | Yes | COMFORTMAKER | HRCU-A-CB (Split System: Heat Pump with Remote Outdoor Unit-Air-Source) | Centrally-Ducted | C5H3V48*K*AAA* | EA*5X61M24A*+WALLCON | *96CTN0802120B* | 45500 | 21 | 11 | 9.5 | 48500 | 37000 | 76.29% | 2 | 40000 | R-454B
215941100 | 3.79 | Yes | Yes | DAY & NIGHT | HRCU-A-CB (Split System: Heat Pump with Remote Outdoor Unit-Air-Source) | Centrally-Ducted | C5H3V48*K*AAA* | EA*5X61M24A*+WALLCON | *96CTN0802120B* | 45500 | 21 | 11 | 9.5 | 48500 | 37000 | 76.29% | 2 | 40000 | R-454B
215941101 | 3.79 | Yes | Yes | KEEPRITE | HRCU-A-CB (Split System: Heat Pump with Remote Outdoor Unit-Air-Source) | Centrally-Ducted | C5H3V48*K*AAA* | EA*5X61M24A*+WALLCON | *96CTN0802120B* | 45500 | 21 | 11 | 9.5 | 48500 | 37000 | 76.29% | 2 | 40000 | R-454B
215941102 | 3.79 | Yes | Yes | KENMORE | HRCU-A-CB (Split System: Heat Pump with Remote Outdoor Unit-Air-Source) | Centrally-Ducted | (C,H,T)5H3V48*K*AAA* | EA*5X61M24A*+WALLCON | *96CTN0802120B* | 45500 | 21 | 11 | 9.5 | 48500 | 37000 | 76.29% | 2 | 40000 | R-454B
215941103 | 3.79 | Yes | Yes | TEMPSTAR | HRCU-A-CB (Split System: Heat Pump with Remote Outdoor Unit-Air-Source) | Centrally-Ducted | T5H3V48*K*AAA* | EA*5X61M24A*+WALLCON | *96CTN0802120B* | 45500 | 21 | 11 | 9.5 | 48500 | 37000 | 76.29% | 2 | 40000 | R-454B
215941104 | 3.79 | Yes | Yes | CARRIER | HRCU-A-CB (Split System: Heat Pump with Remote Outdoor Unit-Air-Source) | Centrally-Ducted | 27VNA348A*030* | CAA**6124AM*+UI | 59TN7A080C21**20 | 45500 | 21 | 11 | 9.5 | 48500 | 37000 | 76.29% | 2 | 40000 | R-454B
215941105 | 3.79 | Yes | Yes | BRYANT HEATING AND COOLING SYSTEMS | HRCU-A-CB (Split System: Heat Pump with Remote Outdoor Unit-Air-Source) | Centrally-Ducted | 293VAN048**AA* | CAA**6124AM*+UI | 987TA60080C21*** | 45500 | 21 | 11 | 9.5 | 48500 | 37000 | 76.29% | 2 | 40000 | R-454B
215941106 | 3.79 | Yes | Yes | HEIL | HRCU-A-CB (Split System: Heat Pump with Remote Outdoor Unit-Air-Source) | Centrally-Ducted | H5H3V48*K*AAA* | EA*5X61M24A*+WALLCON | *97CTN0802120A* | 45500 | 21 | 11 | 9.5 | 48500 | 37000 | 76.29% | 2 | 40000 | R-454B
215941107 | 3.79 | Yes | Yes | AIRQUEST | HRCU-A-CB (Split System: Heat Pump with Remote Outdoor Unit-Air-Source) | Centrally-Ducted | H5H3V48*K*AAA* | EA*5X61M24A*+WALLCON | *97CTN0802120A* | 45500 | 21 | 11 | 9.5 | 48500 | 37000 | 76.29% | 2 | 40000 | R-454B
215941108 | 3.79 | Yes | Yes | ARCOAIRE | HRCU-A-CB (Split System: Heat Pump with Remote Outdoor Unit-Air-Source) | Centrally-Ducted | H5H3V48*K*AAA* | EA*5X61M24A*+WALLCON | *97CTN0802120A* | 45500 | 21 | 11 | 9.5 | 48500 | 37000 | 76.29% | 2 | 40000 | R-454B
215941109 | 3.79 | Yes | Yes | COMFORTMAKER | HRCU-A-CB (Split System: Heat Pump with Remote Outdoor Unit-Air-Source) | Centrally-Ducted | C5H3V48*K*AAA* | EA*5X61M24A*+WALLCON | *97CTN0802120A* | 45500 | 21 | 11 | 9.5 | 48500 | 37000 | 76.29% | 2 | 40000 | R-454B
215941110 | 3.79 | Yes | Yes | DAY & NIGHT | HRCU-A-CB (Split System: Heat Pump with Remote Outdoor Unit-Air-Source) | Centrally-Ducted | C5H3V48*K*AAA* | EA*5X61M24A*+WALLCON | *97CTN0802120A* | 45500 | 21 | 11 | 9.5 | 48500 | 37000 | 76.29% | 2 | 40000 | R-454B
215941111 | 3.79 | Yes | Yes | KEEPRITE | HRCU-A-CB (Split System: Heat Pump with Remote Outdoor Unit-Air-Source) | Centrally-Ducted | C5H3V48*K*AAA* | EA*5X61M24A*+WALLCON | *97CTN0802120A* | 45500 | 21 | 11 | 9.5 | 48500 | 37000 | 76.29% | 2 | 40000 | R-454B
215941112 | 3.79 | Yes | Yes | KENMORE | HRCU-A-CB (Split System: Heat Pump with Remote Outdoor Unit-Air-Source) | Centrally-Ducted | (C,H,T)5H3V48*K*AAA* | EA*5X61M24A*+WALLCON | *97CTN0802120A* | 45500 | 21 | 11 | 9.5 | 48500 | 37000 | 76.29% | 2 | 40000 | R-454B
215941113 | 3.79 | Yes | Yes | TEMPSTAR | HRCU-A-CB (Split System: Heat Pump with Remote Outdoor Unit-Air-Source) | Centrally-Ducted | T5H3V48*K*AAA* | EA*5X61M24A*+WALLCON | *97CTN0802120A* | 45500 | 21 | 11 | 9.5 | 48500 | 37000 | 76.29% | 2 | 40000 | R-454B
215941114 | 3.79 | Yes | Yes | CARRIER | HRCU-A-CB (Split System: Heat Pump with Remote Outdoor Unit-Air-Source) | Centrally-Ducted | 27VNA348A*030* | CAA**6124AM*+UI | 59TN7A100C21**22 | 45500 | 21.5 | 11 | 9.5 | 48500 | 36800 | 75.88% | 2 | 39500 | R-454B
215941115 | 3.79 | Yes | Yes | BRYANT HEATING AND COOLING SYSTEMS | HRCU-A-CB (Split System: Heat Pump with Remote Outdoor Unit-Air-Source) | Centrally-Ducted | 293VAN048**AA* | CAA**6124AM*+UI | 987TA66100C21*** | 45500 | 21.5 | 11 | 9.5 | 48500 | 36800 | 75.88% | 2 | 39500 | R-454B
215941116 | 3.79 | Yes | Yes | HEIL | HRCU-A-CB (Split System: Heat Pump with Remote Outdoor Unit-Air-Source) | Centrally-Ducted | H5H3V48*K*AAA* | EA*5X61M24A*+WALLCON | *97CTN1002122A* | 45500 | 21.5 | 11 | 9.5 | 48500 | 36800 | 75.88% | 2 | 39500 | R-454B
215941117 | 3.79 | Yes | Yes | AIRQUEST | HRCU-A-CB (Split System: Heat Pump with Remote Outdoor Unit-Air-Source) | Centrally-Ducted | H5H3V48*K*AAA* | EA*5X61M24A*+WALLCON | *97CTN1002122A* | 45500 | 21.5 | 11 | 9.5 | 48500 | 36800 | 75.88% | 2 | 39500 | R-454B
215941118 | 3.79 | Yes | Yes | ARCOAIRE | HRCU-A-CB (Split System: Heat Pump with Remote Outdoor Unit-Air-Source) | Centrally-Ducted | H5H3V48*K*AAA* | EA*5X61M24A*+WALLCON | *97CTN1002122A* | 45500 | 21.5 | 11 | 9.5 | 48500 | 36800 | 75.88% | 2 | 39500 | R-454B
215941119 | 3.79 | Yes | Yes | COMFORTMAKER | HRCU-A-CB (Split System: Heat Pump with Remote Outdoor Unit-Air-Source) | Centrally-Ducted | C5H3V48*K*AAA* | EA*5X61M24A*+WALLCON | *97CTN1002122A* | 45500 | 21.5 | 11 | 9.5 | 48500 | 36800 | 75.88% | 2 | 39500 | R-454B
215941120 | 3.79 | Yes | Yes | DAY & NIGHT | HRCU-A-CB (Split System: Heat Pump with Remote Outdoor Unit-Air-Source) | Centrally-Ducted | C5H3V48*K*AAA* | EA*5X61M24A*+WALLCON | *97CTN1002122A* | 45500 | 21.5 | 11 | 9.5 | 48500 | 36800 | 75.88% | 2 | 39500 | R-454B
215941121 | 3.79 | Yes | Yes | KEEPRITE | HRCU-A-CB (Split System: Heat Pump with Remote Outdoor Unit-Air-Source) | Centrally-Ducted | C5H3V48*K*AAA* | EA*5X61M24A*+WALLCON | *97CTN1002122A* | 45500 | 21.5 | 11 | 9.5 | 48500 | 36800 | 75.88% | 2 | 39500 | R-454B
215941122 | 3.79 | Yes | Yes | KENMORE | HRCU-A-CB (Split System: Heat Pump with Remote Outdoor Unit-Air-Source) | Centrally-Ducted | (C,H,T)5H3V48*K*AAA* | EA*5X61M24A*+WALLCON | *97CTN1002122A* | 45500 | 21.5 | 11 | 9.5 | 48500 | 36800 | 75.88% | 2 | 39500 | R-454B
215941123 | 3.79 | Yes | Yes | TEMPSTAR | HRCU-A-CB (Split System: Heat Pump with Remote Outdoor Unit-Air-Source) | Centrally-Ducted | T5H3V48*K*AAA* | EA*5X61M24A*+WALLCON | *97CTN1002122A* | 45500 | 21.5 | 11 | 9.5 | 48500 | 36800 | 75.88% | 2 | 39500 | R-454B
215941124 | 3.79 | Yes | Yes | CARRIER | HRCU-A-CB (Split System: Heat Pump with Remote Outdoor Unit-Air-Source) | Centrally-Ducted | 27VNA348A*030* | CAA**6124AM*+UI | 59TN7A120C24**22 | 45500 | 21.5 | 11.5 | 9.5 | 48500 | 36600 | 75.46% | 2 | 39500 | R-454B
215941125 | 3.79 | Yes | Yes | BRYANT HEATING AND COOLING SYSTEMS | HRCU-A-CB (Split System: Heat Pump with Remote Outdoor Unit-Air-Source) | Centrally-Ducted | 293VAN048**AA* | CAA**6124AM*+UI | 987TA66120C24*** | 45500 | 21.5 | 11.5 | 9.5 | 48500 | 36600 | 75.46% | 2 | 39500 | R-454B
215941126 | 3.79 | Yes | Yes | HEIL | HRCU-A-CB (Split System: Heat Pump with Remote Outdoor Unit-Air-Source) | Centrally-Ducted | H5H3V48*K*AAA* | EA*5X61M24A*+WALLCON | *97CTN1202422A* | 45500 | 21.5 | 11.5 | 9.5 | 48500 | 36600 | 75.46% | 2 | 39500 | R-454B
215941127 | 3.79 | Yes | Yes | AIRQUEST | HRCU-A-CB (Split System: Heat Pump with Remote Outdoor Unit-Air-Source) | Centrally-Ducted | H5H3V48*K*AAA* | EA*5X61M24A*+WALLCON | *97CTN1202422A* | 45500 | 21.5 | 11.5 | 9.5 | 48500 | 36600 | 75.46% | 2 | 39500 | R-454B
215941128 | 3.79 | Yes | Yes | ARCOAIRE | HRCU-A-CB (Split System: Heat Pump with Remote Outdoor Unit-Air-Source) | Centrally-Ducted | H5H3V48*K*AAA* | EA*5X61M24A*+WALLCON | *97CTN1202422A* | 45500 | 21.5 | 11.5 | 9.5 | 48500 | 36600 | 75.46% | 2 | 39500 | R-454B
215941129 | 3.79 | Yes | Yes | COMFORTMAKER | HRCU-A-CB (Split System: Heat Pump with Remote Outdoor Unit-Air-Source) | Centrally-Ducted | C5H3V48*K*AAA* | EA*5X61M24A*+WALLCON | *97CTN1202422A* | 45500 | 21.5 | 11.5 | 9.5 | 48500 | 36600 | 75.46% | 2 | 39500 | R-454B
215941130 | 3.79 | Yes | Yes | DAY & NIGHT | HRCU-A-CB (Split System: Heat Pump with Remote Outdoor Unit-Air-Source) | Centrally-Ducted | C5H3V48*K*AAA* | EA*5X61M24A*+WALLCON | *97CTN1202422A* | 45500 | 21.5 | 11.5 | 9.5 | 48500 | 36600 | 75.46% | 2 | 39500 | R-454B
215941131 | 3.79 | Yes | Yes | KEEPRITE | HRCU-A-CB (Split System: Heat Pump with Remote Outdoor Unit-Air-Source) | Centrally-Ducted | C5H3V48*K*AAA* | EA*5X61M24A*+WALLCON | *97CTN1202422A* | 45500 | 21.5 | 11.5 | 9.5 | 48500 | 36600 | 75.46% | 2 | 39500 | R-454B
215941132 | 3.79 | Yes | Yes | KENMORE | HRCU-A-CB (Split System: Heat Pump with Remote Outdoor Unit-Air-Source) | Centrally-Ducted | (C,H,T)5H3V48*K*AAA* | EA*5X61M24A*+WALLCON | *97CTN1202422A* | 45500 | 21.5 | 11.5 | 9.5 | 48500 | 36600 | 75.46% | 2 | 39500 | R-454B
215941133 | 3.79 | Yes | Yes | TEMPSTAR | HRCU-A-CB (Split System: Heat Pump with Remote Outdoor Unit-Air-Source) | Centrally-Ducted | T5H3V48*K*AAA* | EA*5X61M24A*+WALLCON | *97CTN1202422A* | 45500 | 21.5 | 11.5 | 9.5 | 48500 | 36600 | 75.46% | 2 | 39500 | R-454B
215941134 | 3.67 | Yes | Yes | CARRIER | HRCU-A-CB (Split System: Heat Pump with Remote Outdoor Unit-Air-Source) | Centrally-Ducted | 27VNA348A*030* | CSAH*4812AM*+UI | 59TN6C080C21**20 | 44000 | 20 | 10.5 | 9 | 48500 | 36600 | 75.46% | 1.8 | 39500 | R-454B
215941135 | 3.67 | Yes | Yes | BRYANT HEATING AND COOLING SYSTEMS | HRCU-A-CB (Split System: Heat Pump with Remote Outdoor Unit-Air-Source) | Centrally-Ducted | 293VAN048**AA* | CSAH*4812AM*+UI | 986TD60080C21*** | 44000 | 20 | 10.5 | 9 | 48500 | 36600 | 75.46% | 1.8 | 39500 | R-454B
215941136 | 3.67 | Yes | Yes | HEIL | HRCU-A-CB (Split System: Heat Pump with Remote Outdoor Unit-Air-Source) | Centrally-Ducted | H5H3V48*K*AAA* | ESH5X48M12A*+WALLCON | *96CTN0802120B* | 44000 | 20 | 10.5 | 9 | 48500 | 36600 | 75.46% | 1.8 | 39500 | R-454B
215941137 | 3.67 | Yes | Yes | AIRQUEST | HRCU-A-CB (Split System: Heat Pump with Remote Outdoor Unit-Air-Source) | Centrally-Ducted | H5H3V48*K*AAA* | ESH5X48M12A*+WALLCON | *96CTN0802120B* | 44000 | 20 | 10.5 | 9 | 48500 | 36600 | 75.46% | 1.8 | 39500 | R-454B
215941138 | 3.67 | Yes | Yes | ARCOAIRE | HRCU-A-CB (Split System: Heat Pump with Remote Outdoor Unit-Air-Source) | Centrally-Ducted | H5H3V48*K*AAA* | ESH5X48M12A*+WALLCON | *96CTN0802120B* | 44000 | 20 | 10.5 | 9 | 48500 | 36600 | 75.46% | 1.8 | 39500 | R-454B
215941139 | 3.67 | Yes | Yes | COMFORTMAKER | HRCU-A-CB (Split System: Heat Pump with Remote Outdoor Unit-Air-Source) | Centrally-Ducted | C5H3V48*K*AAA* | ESH5X48M12A*+WALLCON | *96CTN0802120B* | 44000 | 20 | 10.5 | 9 | 48500 | 36600 | 75.46% | 1.8 | 39500 | R-454B
215941140 | 3.67 | Yes | Yes | DAY & NIGHT | HRCU-A-CB (Split System: Heat Pump with Remote Outdoor Unit-Air-Source) | Centrally-Ducted | C5H3V48*K*AAA* | ESH5X48M12A*+WALLCON | *96CTN0802120B* | 44000 | 20 | 10.5 | 9 | 48500 | 36600 | 75.46% | 1.8 | 39500 | R-454B
215941141 | 3.67 | Yes | Yes | KEEPRITE | HRCU-A-CB (Split System: Heat Pump with Remote Outdoor Unit-Air-Source) | Centrally-Ducted | C5H3V48*K*AAA* | ESH5X48M12A*+WALLCON | *96CTN0802120B* | 44000 | 20 | 10.5 | 9 | 48500 | 36600 | 75.46% | 1.8 | 39500 | R-454B
215941142 | 3.67 | Yes | Yes | KENMORE | HRCU-A-CB (Split System: Heat Pump with Remote Outdoor Unit-Air-Source) | Centrally-Ducted | (C,H,T)5H3V48*K*AAA* | ESH5X48M12A*+WALLCON | *96CTN0802120B* | 44000 | 20 | 10.5 | 9 | 48500 | 36600 | 75.46% | 1.8 | 39500 | R-454B
215941143 | 3.67 | Yes | Yes | TEMPSTAR | HRCU-A-CB (Split System: Heat Pump with Remote Outdoor Unit-Air-Source) | Centrally-Ducted | T5H3V48*K*AAA* | ESH5X48M12A*+WALLCON | *96CTN0802120B* | 44000 | 20 | 10.5 | 9 | 48500 | 36600 | 75.46% | 1.8 | 39500 | R-454B
215941144 | 3.67 | Yes | Yes | CARRIER | HRCU-A-CB (Split System: Heat Pump with Remote Outdoor Unit-Air-Source) | Centrally-Ducted | 27VNA348A*030* | CSAH*4812AM*+UI | 58CU*B040C17**12 | 44000 | 20 | 11 | 9 | 48500 | 36600 | 75.46% | 1.82 | 39500 | R-454B
215941145 | 3.67 | Yes | Yes | BRYANT HEATING AND COOLING SYSTEMS | HRCU-A-CB (Split System: Heat Pump with Remote Outdoor Unit-Air-Source) | Centrally-Ducted | 293VAN048**AA* | CSAH*4812AM*+UI | 83*CB36040C17*** | 44000 | 20 | 11 | 9 | 48500 | 36600 | 75.46% | 1.82 | 39500 | R-454B
215941146 | 3.67 | Yes | Yes | HEIL | HRCU-A-CB (Split System: Heat Pump with Remote Outdoor Unit-Air-Source) | Centrally-Ducted | H5H3V48*K*AAA* | ESH5X48M12A*+WALLCON | *80CSU0401712B* | 44000 | 20 | 11 | 9 | 48500 | 36600 | 75.46% | 1.82 | 39500 | R-454B
215941147 | 3.67 | Yes | Yes | AIRQUEST | HRCU-A-CB (Split System: Heat Pump with Remote Outdoor Unit-Air-Source) | Centrally-Ducted | H5H3V48*K*AAA* | ESH5X48M12A*+WALLCON | *80CSU0401712B* | 44000 | 20 | 11 | 9 | 48500 | 36600 | 75.46% | 1.82 | 39500 | R-454B
215941148 | 3.67 | Yes | Yes | ARCOAIRE | HRCU-A-CB (Split System: Heat Pump with Remote Outdoor Unit-Air-Source) | Centrally-Ducted | H5H3V48*K*AAA* | ESH5X48M12A*+WALLCON | *80CSU0401712B* | 44000 | 20 | 11 | 9 | 48500 | 36600 | 75.46% | 1.82 | 39500 | R-454B
215941149 | 3.67 | Yes | Yes | COMFORTMAKER | HRCU-A-CB (Split System: Heat Pump with Remote Outdoor Unit-Air-Source) | Centrally-Ducted | C5H3V48*K*AAA* | ESH5X48M12A*+WALLCON | *80CSU0401712B* | 44000 | 20 | 11 | 9 | 48500 | 36600 | 75.46% | 1.82 | 39500 | R-454B
215941150 | 3.67 | Yes | Yes | DAY & NIGHT | HRCU-A-CB (Split System: Heat Pump with Remote Outdoor Unit-Air-Source) | Centrally-Ducted | C5H3V48*K*AAA* | ESH5X48M12A*+WALLCON | *80CSU0401712B* | 44000 | 20 | 11 | 9 | 48500 | 36600 | 75.46% | 1.82 | 39500 | R-454B
215941151 | 3.67 | Yes | Yes | KEEPRITE | HRCU-A-CB (Split System: Heat Pump with Remote Outdoor Unit-Air-Source) | Centrally-Ducted | C5H3V48*K*AAA* | ESH5X48M12A*+WALLCON | *80CSU0401712B* | 44000 | 20 | 11 | 9 | 48500 | 36600 | 75.46% | 1.82 | 39500 | R-454B
215941152 | 3.67 | Yes | Yes | KENMORE | HRCU-A-CB (Split System: Heat Pump with Remote Outdoor Unit-Air-Source) | Centrally-Ducted | (C,H,T)5H3V48*K*AAA* | ESH5X48M12A*+WALLCON | *80CSU0401712B* | 44000 | 20 | 11 | 9 | 48500 | 36600 | 75.46% | 1.82 | 39500 | R-454B
215941153 | 3.67 | Yes | Yes | TEMPSTAR | HRCU-A-CB (Split System: Heat Pump with Remote Outdoor Unit-Air-Source) | Centrally-Ducted | T5H3V48*K*AAA* | ESH5X48M12A*+WALLCON | *80CSU0401712B* | 44000 | 20 | 11 | 9 | 48500 | 36600 | 75.46% | 1.82 | 39500 | R-454B
215941154 | 3.67 | Yes | Yes | CARRIER | HRCU-A-CB (Split System: Heat Pump with Remote Outdoor Unit-Air-Source) | Centrally-Ducted | 27VNA348A*030* | CSAH*4812AM*+UI | 58CU*B060C17**16 | 44000 | 20 | 11 | 9 | 48500 | 36600 | 75.46% | 1.8 | 39500 | R-454B
215941155 | 3.67 | Yes | Yes | BRYANT HEATING AND COOLING SYSTEMS | HRCU-A-CB (Split System: Heat Pump with Remote Outdoor Unit-Air-Source) | Centrally-Ducted | 293VAN048**AA* | CSAH*4812AM*+UI | 83*CB48060C17*** | 44000 | 20 | 11 | 9 | 48500 | 36600 | 75.46% | 1.8 | 39500 | R-454B
215941156 | 3.67 | Yes | Yes | HEIL | HRCU-A-CB (Split System: Heat Pump with Remote Outdoor Unit-Air-Source) | Centrally-Ducted | H5H3V48*K*AAA* | ESH5X48M12A*+WALLCON | *80CSU0601716B* | 44000 | 20 | 11 | 9 | 48500 | 36600 | 75.46% | 1.8 | 39500 | R-454B
215941157 | 3.67 | Yes | Yes | AIRQUEST | HRCU-A-CB (Split System: Heat Pump with Remote Outdoor Unit-Air-Source) | Centrally-Ducted | H5H3V48*K*AAA* | ESH5X48M12A*+WALLCON | *80CSU0601716B* | 44000 | 20 | 11 | 9 | 48500 | 36600 | 75.46% | 1.8 | 39500 | R-454B
215941158 | 3.67 | Yes | Yes | ARCOAIRE | HRCU-A-CB (Split System: Heat Pump with Remote Outdoor Unit-Air-Source) | Centrally-Ducted | H5H3V48*K*AAA* | ESH5X48M12A*+WALLCON | *80CSU0601716B* | 44000 | 20 | 11 | 9 | 48500 | 36600 | 75.46% | 1.8 | 39500 | R-454B
215941159 | 3.67 | Yes | Yes | COMFORTMAKER | HRCU-A-CB (Split System: Heat Pump with Remote Outdoor Unit-Air-Source) | Centrally-Ducted | C5H3V48*K*AAA* | ESH5X48M12A*+WALLCON | *80CSU0601716B* | 44000 | 20 | 11 | 9 | 48500 | 36600 | 75.46% | 1.8 | 39500 | R-454B
215941160 | 3.67 | Yes | Yes | DAY & NIGHT | HRCU-A-CB (Split System: Heat Pump with Remote Outdoor Unit-Air-Source) | Centrally-Ducted | C5H3V48*K*AAA* | ESH5X48M12A*+WALLCON | *80CSU0601716B* | 44000 | 20 | 11 | 9 | 48500 | 36600 | 75.46% | 1.8 | 39500 | R-454B
215941161 | 3.67 | Yes | Yes | KEEPRITE | HRCU-A-CB (Split System: Heat Pump with Remote Outdoor Unit-Air-Source) | Centrally-Ducted | C5H3V48*K*AAA* | ESH5X48M12A*+WALLCON | *80CSU0601716B* | 44000 | 20 | 11 | 9 | 48500 | 36600 | 75.46% | 1.8 | 39500 | R-454B
215941162 | 3.67 | Yes | Yes | KENMORE | HRCU-A-CB (Split System: Heat Pump with Remote Outdoor Unit-Air-Source) | Centrally-Ducted | (C,H,T)5H3V48*K*AAA* | ESH5X48M12A*+WALLCON | *80CSU0601716B* | 44000 | 20 | 11 | 9 | 48500 | 36600 | 75.46% | 1.8 | 39500 | R-454B
215941163 | 3.67 | Yes | Yes | TEMPSTAR | HRCU-A-CB (Split System: Heat Pump with Remote Outdoor Unit-Air-Source) | Centrally-Ducted | T5H3V48*K*AAA* | ESH5X48M12A*+WALLCON | *80CSU0601716B* | 44000 | 20 | 11 | 9 | 48500 | 36600 | 75.46% | 1.8 | 39500 | R-454B
215941164 | 3.63 | Yes | Yes | CARRIER | HRCU-A-CB (Split System: Heat Pump with Remote Outdoor Unit-Air-Source) | Centrally-Ducted | 27VNA348A*030* | CSAH*4812AM*+UI | 59TN7A080C17**16 | 43500 | 19 | 10.5 | 9 | 49000 | 37400 | 76.33% | 1.8 | 40500 | R-454B
215941165 | 3.63 | Yes | Yes | BRYANT HEATING AND COOLING SYSTEMS | HRCU-A-CB (Split System: Heat Pump with Remote Outdoor Unit-Air-Source) | Centrally-Ducted | 293VAN048**AA* | CSAH*4812AM*+UI | 987TA42080C17*** | 43500 | 19 | 10.5 | 9 | 49000 | 37400 | 76.33% | 1.8 | 40500 | R-454B
215941166 | 3.63 | Yes | Yes | HEIL | HRCU-A-CB (Split System: Heat Pump with Remote Outdoor Unit-Air-Source) | Centrally-Ducted | H5H3V48*K*AAA* | ESH5X48M12A*+WALLCON | *97CTN0801716A* | 43500 | 19 | 10.5 | 9 | 49000 | 37400 | 76.33% | 1.8 | 40500 | R-454B
215941167 | 3.63 | Yes | Yes | AIRQUEST | HRCU-A-CB (Split System: Heat Pump with Remote Outdoor Unit-Air-Source) | Centrally-Ducted | H5H3V48*K*AAA* | ESH5X48M12A*+WALLCON | *97CTN0801716A* | 43500 | 19 | 10.5 | 9 | 49000 | 37400 | 76.33% | 1.8 | 40500 | R-454B
215941168 | 3.63 | Yes | Yes | ARCOAIRE | HRCU-A-CB (Split System: Heat Pump with Remote Outdoor Unit-Air-Source) | Centrally-Ducted | H5H3V48*K*AAA* | ESH5X48M12A*+WALLCON | *97CTN0801716A* | 43500 | 19 | 10.5 | 9 | 49000 | 37400 | 76.33% | 1.8 | 40500 | R-454B
215941169 | 3.63 | Yes | Yes | COMFORTMAKER | HRCU-A-CB (Split System: Heat Pump with Remote Outdoor Unit-Air-Source) | Centrally-Ducted | C5H3V48*K*AAA* | ESH5X48M12A*+WALLCON | *97CTN0801716A* | 43500 | 19 | 10.5 | 9 | 49000 | 37400 | 76.33% | 1.8 | 40500 | R-454B
215941170 | 3.63 | Yes | Yes | DAY & NIGHT | HRCU-A-CB (Split System: Heat Pump with Remote Outdoor Unit-Air-Source) | Centrally-Ducted | C5H3V48*K*AAA* | ESH5X48M12A*+WALLCON | *97CTN0801716A* | 43500 | 19 | 10.5 | 9 | 49000 | 37400 | 76.33% | 1.8 | 40500 | R-454B
215941171 | 3.63 | Yes | Yes | KEEPRITE | HRCU-A-CB (Split System: Heat Pump with Remote Outdoor Unit-Air-Source) | Centrally-Ducted | C5H3V48*K*AAA* | ESH5X48M12A*+WALLCON | *97CTN0801716A* | 43500 | 19 | 10.5 | 9 | 49000 | 37400 | 76.33% | 1.8 | 40500 | R-454B
215941172 | 3.63 | Yes | Yes | KENMORE | HRCU-A-CB (Split System: Heat Pump with Remote Outdoor Unit-Air-Source) | Centrally-Ducted | (C,H,T)5H3V48*K*AAA* | ESH5X48M12A*+WALLCON | *97CTN0801716A* | 43500 | 19 | 10.5 | 9 | 49000 | 37400 | 76.33% | 1.8 | 40500 | R-454B
215941173 | 3.63 | Yes | Yes | TEMPSTAR | HRCU-A-CB (Split System: Heat Pump with Remote Outdoor Unit-Air-Source) | Centrally-Ducted | T5H3V48*K*AAA* | ESH5X48M12A*+WALLCON | *97CTN0801716A* | 43500 | 19 | 10.5 | 9 | 49000 | 37400 | 76.33% | 1.8 | 40500 | R-454B
215941174 | 3.67 | Yes | Yes | CARRIER | HRCU-A-CB (Split System: Heat Pump with Remote Outdoor Unit-Air-Source) | Centrally-Ducted | 27VNA348A*030* | CSAH*4812AM*+UI | 59TN7A080C21**20 | 44000 | 20 | 10.5 | 9 | 48500 | 36600 | 75.46% | 1.8 | 39500 | R-454B
215941175 | 3.67 | Yes | Yes | BRYANT HEATING AND COOLING SYSTEMS | HRCU-A-CB (Split System: Heat Pump with Remote Outdoor Unit-Air-Source) | Centrally-Ducted | 293VAN048**AA* | CSAH*4812AM*+UI | 987TA60080C21*** | 44000 | 20 | 10.5 | 9 | 48500 | 36600 | 75.46% | 1.8 | 39500 | R-454B
215941176 | 3.67 | Yes | Yes | HEIL | HRCU-A-CB (Split System: Heat Pump with Remote Outdoor Unit-Air-Source) | Centrally-Ducted | H5H3V48*K*AAA* | ESH5X48M12A*+WALLCON | *97CTN0802120A* | 44000 | 20 | 10.5 | 9 | 48500 | 36600 | 75.46% | 1.8 | 39500 | R-454B
215941177 | 3.67 | Yes | Yes | AIRQUEST | HRCU-A-CB (Split System: Heat Pump with Remote Outdoor Unit-Air-Source) | Centrally-Ducted | H5H3V48*K*AAA* | ESH5X48M12A*+WALLCON | *97CTN0802120A* | 44000 | 20 | 10.5 | 9 | 48500 | 36600 | 75.46% | 1.8 | 39500 | R-454B
215941178 | 3.67 | Yes | Yes | ARCOAIRE | HRCU-A-CB (Split System: Heat Pump with Remote Outdoor Unit-Air-Source) | Centrally-Ducted | H5H3V48*K*AAA* | ESH5X48M12A*+WALLCON | *97CTN0802120A* | 44000 | 20 | 10.5 | 9 | 48500 | 36600 | 75.46% | 1.8 | 39500 | R-454B
215941179 | 3.67 | Yes | Yes | COMFORTMAKER | HRCU-A-CB (Split System: Heat Pump with Remote Outdoor Unit-Air-Source) | Centrally-Ducted | C5H3V48*K*AAA* | ESH5X48M12A*+WALLCON | *97CTN0802120A* | 44000 | 20 | 10.5 | 9 | 48500 | 36600 | 75.46% | 1.8 | 39500 | R-454B
215941180 | 3.67 | Yes | Yes | DAY & NIGHT | HRCU-A-CB (Split System: Heat Pump with Remote Outdoor Unit-Air-Source) | Centrally-Ducted | C5H3V48*K*AAA* | ESH5X48M12A*+WALLCON | *97CTN0802120A* | 44000 | 20 | 10.5 | 9 | 48500 | 36600 | 75.46% | 1.8 | 39500 | R-454B
215941181 | 3.67 | Yes | Yes | KEEPRITE | HRCU-A-CB (Split System: Heat Pump with Remote Outdoor Unit-Air-Source) | Centrally-Ducted | C5H3V48*K*AAA* | ESH5X48M12A*+WALLCON | *97CTN0802120A* | 44000 | 20 | 10.5 | 9 | 48500 | 36600 | 75.46% | 1.8 | 39500 | R-454B
215941182 | 3.67 | Yes | Yes | KENMORE | HRCU-A-CB (Split System: Heat Pump with Remote Outdoor Unit-Air-Source) | Centrally-Ducted | (C,H,T)5H3V48*K*AAA* | ESH5X48M12A*+WALLCON | *97CTN0802120A* | 44000 | 20 | 10.5 | 9 | 48500 | 36600 | 75.46% | 1.8 | 39500 | R-454B
215941183 | 3.67 | Yes | Yes | TEMPSTAR | HRCU-A-CB (Split System: Heat Pump with Remote Outdoor Unit-Air-Source) | Centrally-Ducted | T5H3V48*K*AAA* | ESH5X48M12A*+WALLCON | *97CTN0802120A* | 44000 | 20 | 10.5 | 9 | 48500 | 36600 | 75.46% | 1.8 | 39500 | R-454B
215941184 | 3.67 | Yes | Yes | CARRIER | HRCU-A-CB (Split System: Heat Pump with Remote Outdoor Unit-Air-Source) | Centrally-Ducted | 27VNA348A*030* | CSAH*4812AM*+UI | 59TN7A100C21**22 | 44000 | 20 | 10.5 | 9 | 48500 | 36400 | 75.05% | 1.82 | 39500 | R-454B
215941185 | 3.67 | Yes | Yes | BRYANT HEATING AND COOLING SYSTEMS | HRCU-A-CB (Split System: Heat Pump with Remote Outdoor Unit-Air-Source) | Centrally-Ducted | 293VAN048**AA* | CSAH*4812AM*+UI | 987TA66100C21*** | 44000 | 20 | 10.5 | 9 | 48500 | 36400 | 75.05% | 1.82 | 39500 | R-454B
215941186 | 3.67 | Yes | Yes | HEIL | HRCU-A-CB (Split System: Heat Pump with Remote Outdoor Unit-Air-Source) | Centrally-Ducted | H5H3V48*K*AAA* | ESH5X48M12A*+WALLCON | *97CTN1002122A* | 44000 | 20 | 10.5 | 9 | 48500 | 36400 | 75.05% | 1.82 | 39500 | R-454B
215941187 | 3.67 | Yes | Yes | AIRQUEST | HRCU-A-CB (Split System: Heat Pump with Remote Outdoor Unit-Air-Source) | Centrally-Ducted | H5H3V48*K*AAA* | ESH5X48M12A*+WALLCON | *97CTN1002122A* | 44000 | 20 | 10.5 | 9 | 48500 | 36400 | 75.05% | 1.82 | 39500 | R-454B
215941188 | 3.67 | Yes | Yes | ARCOAIRE | HRCU-A-CB (Split System: Heat Pump with Remote Outdoor Unit-Air-Source) | Centrally-Ducted | H5H3V48*K*AAA* | ESH5X48M12A*+WALLCON | *97CTN1002122A* | 44000 | 20 | 10.5 | 9 | 48500 | 36400 | 75.05% | 1.82 | 39500 | R-454B
215941189 | 3.67 | Yes | Yes | COMFORTMAKER | HRCU-A-CB (Split System: Heat Pump with Remote Outdoor Unit-Air-Source) | Centrally-Ducted | C5H3V48*K*AAA* | ESH5X48M12A*+WALLCON | *97CTN1002122A* | 44000 | 20 | 10.5 | 9 | 48500 | 36400 | 75.05% | 1.82 | 39500 | R-454B
215941190 | 3.67 | Yes | Yes | DAY & NIGHT | HRCU-A-CB (Split System: Heat Pump with Remote Outdoor Unit-Air-Source) | Centrally-Ducted | C5H3V48*K*AAA* | ESH5X48M12A*+WALLCON | *97CTN1002122A* | 44000 | 20 | 10.5 | 9 | 48500 | 36400 | 75.05% | 1.82 | 39500 | R-454B
215941191 | 3.67 | Yes | Yes | KEEPRITE | HRCU-A-CB (Split System: Heat Pump with Remote Outdoor Unit-Air-Source) | Centrally-Ducted | C5H3V48*K*AAA* | ESH5X48M12A*+WALLCON | *97CTN1002122A* | 44000 | 20 | 10.5 | 9 | 48500 | 36400 | 75.05% | 1.82 | 39500 | R-454B
215941192 | 3.67 | Yes | Yes | KENMORE | HRCU-A-CB (Split System: Heat Pump with Remote Outdoor Unit-Air-Source) | Centrally-Ducted | (C,H,T)5H3V48*K*AAA* | ESH5X48M12A*+WALLCON | *97CTN1002122A* | 44000 | 20 | 10.5 | 9 | 48500 | 36400 | 75.05% | 1.82 | 39500 | R-454B
215941193 | 3.67 | Yes | Yes | TEMPSTAR | HRCU-A-CB (Split System: Heat Pump with Remote Outdoor Unit-Air-Source) | Centrally-Ducted | T5H3V48*K*AAA* | ESH5X48M12A*+WALLCON | *97CTN1002122A* | 44000 | 20 | 10.5 | 9 | 48500 | 36400 | 75.05% | 1.82 | 39500 | R-454B
215941194 | 3.71 | Yes | Yes | CARRIER | HRCU-A-CB (Split System: Heat Pump with Remote Outdoor Unit-Air-Source) | Centrally-Ducted | 27VNA348A*030* | CSAH*4812AM*+UI | 59TN7A120C24**22 | 44500 | 20 | 10.5 | 9 | 48500 | 36400 | 75.05% | 1.82 | 39500 | R-454B
215941195 | 3.71 | Yes | Yes | BRYANT HEATING AND COOLING SYSTEMS | HRCU-A-CB (Split System: Heat Pump with Remote Outdoor Unit-Air-Source) | Centrally-Ducted | 293VAN048**AA* | CSAH*4812AM*+UI | 987TA66120C24*** | 44500 | 20 | 10.5 | 9 | 48500 | 36400 | 75.05% | 1.82 | 39500 | R-454B
215941196 | 3.71 | Yes | Yes | HEIL | HRCU-A-CB (Split System: Heat Pump with Remote Outdoor Unit-Air-Source) | Centrally-Ducted | H5H3V48*K*AAA* | ESH5X48M12A*+WALLCON | *97CTN1202422A* | 44500 | 20 | 10.5 | 9 | 48500 | 36400 | 75.05% | 1.82 | 39500 | R-454B
215941197 | 3.71 | Yes | Yes | AIRQUEST | HRCU-A-CB (Split System: Heat Pump with Remote Outdoor Unit-Air-Source) | Centrally-Ducted | H5H3V48*K*AAA* | ESH5X48M12A*+WALLCON | *97CTN1202422A* | 44500 | 20 | 10.5 | 9 | 48500 | 36400 | 75.05% | 1.82 | 39500 | R-454B
215941198 | 3.71 | Yes | Yes | ARCOAIRE | HRCU-A-CB (Split System: Heat Pump with Remote Outdoor Unit-Air-Source) | Centrally-Ducted | H5H3V48*K*AAA* | ESH5X48M12A*+WALLCON | *97CTN1202422A* | 44500 | 20 | 10.5 | 9 | 48500 | 36400 | 75.05% | 1.82 | 39500 | R-454B
215941199 | 3.71 | Yes | Yes | COMFORTMAKER | HRCU-A-CB (Split System: Heat Pump with Remote Outdoor Unit-Air-Source) | Centrally-Ducted | C5H3V48*K*AAA* | ESH5X48M12A*+WALLCON | *97CTN1202422A* | 44500 | 20 | 10.5 | 9 | 48500 | 36400 | 75.05% | 1.82 | 39500 | R-454B
215941200 | 3.71 | Yes | Yes | DAY & NIGHT | HRCU-A-CB (Split System: Heat Pump with Remote Outdoor Unit-Air-Source) | Centrally-Ducted | C5H3V48*K*AAA* | ESH5X48M12A*+WALLCON | *97CTN1202422A* | 44500 | 20 | 10.5 | 9 | 48500 | 36400 | 75.05% | 1.82 | 39500 | R-454B
215941201 | 3.71 | Yes | Yes | KEEPRITE | HRCU-A-CB (Split System: Heat Pump with Remote Outdoor Unit-Air-Source) | Centrally-Ducted | C5H3V48*K*AAA* | ESH5X48M12A*+WALLCON | *97CTN1202422A* | 44500 | 20 | 10.5 | 9 | 48500 | 36400 | 75.05% | 1.82 | 39500 | R-454B
215941202 | 3.71 | Yes | Yes | KENMORE | HRCU-A-CB (Split System: Heat Pump with Remote Outdoor Unit-Air-Source) | Centrally-Ducted | (C,H,T)5H3V48*K*AAA* | ESH5X48M12A*+WALLCON | *97CTN1202422A* | 44500 | 20 | 10.5 | 9 | 48500 | 36400 | 75.05% | 1.82 | 39500 | R-454B
215941203 | 3.71 | Yes | Yes | TEMPSTAR | HRCU-A-CB (Split System: Heat Pump with Remote Outdoor Unit-Air-Source) | Centrally-Ducted | T5H3V48*K*AAA* | ESH5X48M12A*+WALLCON | *97CTN1202422A* | 44500 | 20 | 10.5 | 9 | 48500 | 36400 | 75.05% | 1.82 | 39500 | R-454B
215941204 | 3.75 | Yes | Yes | CARRIER | HRCU-A-CB (Split System: Heat Pump with Remote Outdoor Unit-Air-Source) | Centrally-Ducted | 27VNA348A*030* | CSAH*6012AM*+UI | 59TN6C080C21**20 | 45000 | 20 | 11 | 9 | 48500 | 36600 | 75.46% | 1.82 | 39500 | R-454B
215941205 | 3.75 | Yes | Yes | BRYANT HEATING AND COOLING SYSTEMS | HRCU-A-CB (Split System: Heat Pump with Remote Outdoor Unit-Air-Source) | Centrally-Ducted | 293VAN048**AA* | CSAH*6012AM*+UI | 986TD60080C21*** | 45000 | 20 | 11 | 9 | 48500 | 36600 | 75.46% | 1.82 | 39500 | R-454B
215941206 | 3.75 | Yes | Yes | HEIL | HRCU-A-CB (Split System: Heat Pump with Remote Outdoor Unit-Air-Source) | Centrally-Ducted | H5H3V48*K*AAA* | ESH5X60M12A*+WALLCON | *96CTN0802120B* | 45000 | 20 | 11 | 9 | 48500 | 36600 | 75.46% | 1.82 | 39500 | R-454B
215941207 | 3.75 | Yes | Yes | AIRQUEST | HRCU-A-CB (Split System: Heat Pump with Remote Outdoor Unit-Air-Source) | Centrally-Ducted | H5H3V48*K*AAA* | ESH5X60M12A*+WALLCON | *96CTN0802120B* | 45000 | 20 | 11 | 9 | 48500 | 36600 | 75.46% | 1.82 | 39500 | R-454B
215941208 | 3.75 | Yes | Yes | ARCOAIRE | HRCU-A-CB (Split System: Heat Pump with Remote Outdoor Unit-Air-Source) | Centrally-Ducted | H5H3V48*K*AAA* | ESH5X60M12A*+WALLCON | *96CTN0802120B* | 45000 | 20 | 11 | 9 | 48500 | 36600 | 75.46% | 1.82 | 39500 | R-454B
215941209 | 3.75 | Yes | Yes | COMFORTMAKER | HRCU-A-CB (Split System: Heat Pump with Remote Outdoor Unit-Air-Source) | Centrally-Ducted | C5H3V48*K*AAA* | ESH5X60M12A*+WALLCON | *96CTN0802120B* | 45000 | 20 | 11 | 9 | 48500 | 36600 | 75.46% | 1.82 | 39500 | R-454B
215941210 | 3.75 | Yes | Yes | DAY & NIGHT | HRCU-A-CB (Split System: Heat Pump with Remote Outdoor Unit-Air-Source) | Centrally-Ducted | C5H3V48*K*AAA* | ESH5X60M12A*+WALLCON | *96CTN0802120B* | 45000 | 20 | 11 | 9 | 48500 | 36600 | 75.46% | 1.82 | 39500 | R-454B
215941211 | 3.75 | Yes | Yes | KEEPRITE | HRCU-A-CB (Split System: Heat Pump with Remote Outdoor Unit-Air-Source) | Centrally-Ducted | C5H3V48*K*AAA* | ESH5X60M12A*+WALLCON | *96CTN0802120B* | 45000 | 20 | 11 | 9 | 48500 | 36600 | 75.46% | 1.82 | 39500 | R-454B
215941212 | 3.75 | Yes | Yes | KENMORE | HRCU-A-CB (Split System: Heat Pump with Remote Outdoor Unit-Air-Source) | Centrally-Ducted | (C,H,T)5H3V48*K*AAA* | ESH5X60M12A*+WALLCON | *96CTN0802120B* | 45000 | 20 | 11 | 9 | 48500 | 36600 | 75.46% | 1.82 | 39500 | R-454B
215941213 | 3.75 | Yes | Yes | TEMPSTAR | HRCU-A-CB (Split System: Heat Pump with Remote Outdoor Unit-Air-Source) | Centrally-Ducted | T5H3V48*K*AAA* | ESH5X60M12A*+WALLCON | *96CTN0802120B* | 45000 | 20 | 11 | 9 | 48500 | 36600 | 75.46% | 1.82 | 39500 | R-454B
215941214 | 3.75 | Yes | Yes | CARRIER | HRCU-A-CB (Split System: Heat Pump with Remote Outdoor Unit-Air-Source) | Centrally-Ducted | 27VNA348A*030* | CSAH*6012AM*+UI | 58CU*B060C17**16 | 45000 | 20.5 | 11.5 | 9 | 48500 | 36600 | 75.46% | 1.82 | 39500 | R-454B
215941215 | 3.75 | Yes | Yes | BRYANT HEATING AND COOLING SYSTEMS | HRCU-A-CB (Split System: Heat Pump with Remote Outdoor Unit-Air-Source) | Centrally-Ducted | 293VAN048**AA* | CSAH*6012AM*+UI | 83*CB48060C17*** | 45000 | 20.5 | 11.5 | 9 | 48500 | 36600 | 75.46% | 1.82 | 39500 | R-454B
215941216 | 3.75 | Yes | Yes | HEIL | HRCU-A-CB (Split System: Heat Pump with Remote Outdoor Unit-Air-Source) | Centrally-Ducted | H5H3V48*K*AAA* | ESH5X60M12A*+WALLCON | *80CSU0601716B* | 45000 | 20.5 | 11.5 | 9 | 48500 | 36600 | 75.46% | 1.82 | 39500 | R-454B
215941217 | 3.75 | Yes | Yes | AIRQUEST | HRCU-A-CB (Split System: Heat Pump with Remote Outdoor Unit-Air-Source) | Centrally-Ducted | H5H3V48*K*AAA* | ESH5X60M12A*+WALLCON | *80CSU0601716B* | 45000 | 20.5 | 11.5 | 9 | 48500 | 36600 | 75.46% | 1.82 | 39500 | R-454B
215941218 | 3.75 | Yes | Yes | ARCOAIRE | HRCU-A-CB (Split System: Heat Pump with Remote Outdoor Unit-Air-Source) | Centrally-Ducted | H5H3V48*K*AAA* | ESH5X60M12A*+WALLCON | *80CSU0601716B* | 45000 | 20.5 | 11.5 | 9 | 48500 | 36600 | 75.46% | 1.82 | 39500 | R-454B
215941219 | 3.75 | Yes | Yes | COMFORTMAKER | HRCU-A-CB (Split System: Heat Pump with Remote Outdoor Unit-Air-Source) | Centrally-Ducted | C5H3V48*K*AAA* | ESH5X60M12A*+WALLCON | *80CSU0601716B* | 45000 | 20.5 | 11.5 | 9 | 48500 | 36600 | 75.46% | 1.82 | 39500 | R-454B
215941220 | 3.75 | Yes | Yes | DAY & NIGHT | HRCU-A-CB (Split System: Heat Pump with Remote Outdoor Unit-Air-Source) | Centrally-Ducted | C5H3V48*K*AAA* | ESH5X60M12A*+WALLCON | *80CSU0601716B* | 45000 | 20.5 | 11.5 | 9 | 48500 | 36600 | 75.46% | 1.82 | 39500 | R-454B
215941221 | 3.75 | Yes | Yes | KEEPRITE | HRCU-A-CB (Split System: Heat Pump with Remote Outdoor Unit-Air-Source) | Centrally-Ducted | C5H3V48*K*AAA* | ESH5X60M12A*+WALLCON | *80CSU0601716B* | 45000 | 20.5 | 11.5 | 9 | 48500 | 36600 | 75.46% | 1.82 | 39500 | R-454B
215941222 | 3.75 | Yes | Yes | KENMORE | HRCU-A-CB (Split System: Heat Pump with Remote Outdoor Unit-Air-Source) | Centrally-Ducted | (C,H,T)5H3V48*K*AAA* | ESH5X60M12A*+WALLCON | *80CSU0601716B* | 45000 | 20.5 | 11.5 | 9 | 48500 | 36600 | 75.46% | 1.82 | 39500 | R-454B
215941223 | 3.75 | Yes | Yes | TEMPSTAR | HRCU-A-CB (Split System: Heat Pump with Remote Outdoor Unit-Air-Source) | Centrally-Ducted | T5H3V48*K*AAA* | ESH5X60M12A*+WALLCON | *80CSU0601716B* | 45000 | 20.5 | 11.5 | 9 | 48500 | 36600 | 75.46% | 1.82 | 39500 | R-454B
215941224 | 3.67 | Yes | Yes | CARRIER | HRCU-A-CB (Split System: Heat Pump with Remote Outdoor Unit-Air-Source) | Centrally-Ducted | 27VNA348A*030* | CSAH*6012AM*+UI | 59TN7A080C17**16 | 44000 | 19.5 | 10.5 | 9 | 49000 | 37400 | 76.33% | 1.8 | 40500 | R-454B
215941225 | 3.67 | Yes | Yes | BRYANT HEATING AND COOLING SYSTEMS | HRCU-A-CB (Split System: Heat Pump with Remote Outdoor Unit-Air-Source) | Centrally-Ducted | 293VAN048**AA* | CSAH*6012AM*+UI | 987TA42080C17*** | 44000 | 19.5 | 10.5 | 9 | 49000 | 37400 | 76.33% | 1.8 | 40500 | R-454B
215941226 | 3.67 | Yes | Yes | HEIL | HRCU-A-CB (Split System: Heat Pump with Remote Outdoor Unit-Air-Source) | Centrally-Ducted | H5H3V48*K*AAA* | ESH5X60M12A*+WALLCON | *97CTN0801716A* | 44000 | 19.5 | 10.5 | 9 | 49000 | 37400 | 76.33% | 1.8 | 40500 | R-454B
215941227 | 3.67 | Yes | Yes | AIRQUEST | HRCU-A-CB (Split System: Heat Pump with Remote Outdoor Unit-Air-Source) | Centrally-Ducted | H5H3V48*K*AAA* | ESH5X60M12A*+WALLCON | *97CTN0801716A* | 44000 | 19.5 | 10.5 | 9 | 49000 | 37400 | 76.33% | 1.8 | 40500 | R-454B
215941228 | 3.67 | Yes | Yes | ARCOAIRE | HRCU-A-CB (Split System: Heat Pump with Remote Outdoor Unit-Air-Source) | Centrally-Ducted | H5H3V48*K*AAA* | ESH5X60M12A*+WALLCON | *97CTN0801716A* | 44000 | 19.5 | 10.5 | 9 | 49000 | 37400 | 76.33% | 1.8 | 40500 | R-454B
215941229 | 3.67 | Yes | Yes | COMFORTMAKER | HRCU-A-CB (Split System: Heat Pump with Remote Outdoor Unit-Air-Source) | Centrally-Ducted | C5H3V48*K*AAA* | ESH5X60M12A*+WALLCON | *97CTN0801716A* | 44000 | 19.5 | 10.5 | 9 | 49000 | 37400 | 76.33% | 1.8 | 40500 | R-454B
215941230 | 3.67 | Yes | Yes | DAY & NIGHT | HRCU-A-CB (Split System: Heat Pump with Remote Outdoor Unit-Air-Source) | Centrally-Ducted | C5H3V48*K*AAA* | ESH5X60M12A*+WALLCON | *97CTN0801716A* | 44000 | 19.5 | 10.5 | 9 | 49000 | 37400 | 76.33% | 1.8 | 40500 | R-454B
215941231 | 3.67 | Yes | Yes | KEEPRITE | HRCU-A-CB (Split System: Heat Pump with Remote Outdoor Unit-Air-Source) | Centrally-Ducted | C5H3V48*K*AAA* | ESH5X60M12A*+WALLCON | *97CTN0801716A* | 44000 | 19.5 | 10.5 | 9 | 49000 | 37400 | 76.33% | 1.8 | 40500 | R-454B
215941232 | 3.67 | Yes | Yes | KENMORE | HRCU-A-CB (Split System: Heat Pump with Remote Outdoor Unit-Air-Source) | Centrally-Ducted | (C,H,T)5H3V48*K*AAA* | ESH5X60M12A*+WALLCON | *97CTN0801716A* | 44000 | 19.5 | 10.5 | 9 | 49000 | 37400 | 76.33% | 1.8 | 40500 | R-454B
215941233 | 3.67 | Yes | Yes | TEMPSTAR | HRCU-A-CB (Split System: Heat Pump with Remote Outdoor Unit-Air-Source) | Centrally-Ducted | T5H3V48*K*AAA* | ESH5X60M12A*+WALLCON | *97CTN0801716A* | 44000 | 19.5 | 10.5 | 9 | 49000 | 37400 | 76.33% | 1.8 | 40500 | R-454B
215941234 | 3.75 | Yes | Yes | CARRIER | HRCU-A-CB (Split System: Heat Pump with Remote Outdoor Unit-Air-Source) | Centrally-Ducted | 27VNA348A*030* | CSAH*6012AM*+UI | 59TN7A080C21**20 | 45000 | 20 | 11 | 9 | 48500 | 36600 | 75.46% | 1.82 | 39500 | R-454B
215941235 | 3.75 | Yes | Yes | BRYANT HEATING AND COOLING SYSTEMS | HRCU-A-CB (Split System: Heat Pump with Remote Outdoor Unit-Air-Source) | Centrally-Ducted | 293VAN048**AA* | CSAH*6012AM*+UI | 987TA60080C21*** | 45000 | 20 | 11 | 9 | 48500 | 36600 | 75.46% | 1.82 | 39500 | R-454B
215941236 | 3.75 | Yes | Yes | HEIL | HRCU-A-CB (Split System: Heat Pump with Remote Outdoor Unit-Air-Source) | Centrally-Ducted | H5H3V48*K*AAA* | ESH5X60M12A*+WALLCON | *97CTN0802120A* | 45000 | 20 | 11 | 9 | 48500 | 36600 | 75.46% | 1.82 | 39500 | R-454B
215941237 | 3.75 | Yes | Yes | AIRQUEST | HRCU-A-CB (Split System: Heat Pump with Remote Outdoor Unit-Air-Source) | Centrally-Ducted | H5H3V48*K*AAA* | ESH5X60M12A*+WALLCON | *97CTN0802120A* | 45000 | 20 | 11 | 9 | 48500 | 36600 | 75.46% | 1.82 | 39500 | R-454B
215941238 | 3.75 | Yes | Yes | ARCOAIRE | HRCU-A-CB (Split System: Heat Pump with Remote Outdoor Unit-Air-Source) | Centrally-Ducted | H5H3V48*K*AAA* | ESH5X60M12A*+WALLCON | *97CTN0802120A* | 45000 | 20 | 11 | 9 | 48500 | 36600 | 75.46% | 1.82 | 39500 | R-454B
215941239 | 3.75 | Yes | Yes | COMFORTMAKER | HRCU-A-CB (Split System: Heat Pump with Remote Outdoor Unit-Air-Source) | Centrally-Ducted | C5H3V48*K*AAA* | ESH5X60M12A*+WALLCON | *97CTN0802120A* | 45000 | 20 | 11 | 9 | 48500 | 36600 | 75.46% | 1.82 | 39500 | R-454B
215941240 | 3.75 | Yes | Yes | DAY & NIGHT | HRCU-A-CB (Split System: Heat Pump with Remote Outdoor Unit-Air-Source) | Centrally-Ducted | C5H3V48*K*AAA* | ESH5X60M12A*+WALLCON | *97CTN0802120A* | 45000 | 20 | 11 | 9 | 48500 | 36600 | 75.46% | 1.82 | 39500 | R-454B
215941241 | 3.75 | Yes | Yes | KEEPRITE | HRCU-A-CB (Split System: Heat Pump with Remote Outdoor Unit-Air-Source) | Centrally-Ducted | C5H3V48*K*AAA* | ESH5X60M12A*+WALLCON | *97CTN0802120A* | 45000 | 20 | 11 | 9 | 48500 | 36600 | 75.46% | 1.82 | 39500 | R-454B
215941242 | 3.75 | Yes | Yes | KENMORE | HRCU-A-CB (Split System: Heat Pump with Remote Outdoor Unit-Air-Source) | Centrally-Ducted | (C,H,T)5H3V48*K*AAA* | ESH5X60M12A*+WALLCON | *97CTN0802120A* | 45000 | 20 | 11 | 9 | 48500 | 36600 | 75.46% | 1.82 | 39500 | R-454B
215941243 | 3.75 | Yes | Yes | TEMPSTAR | HRCU-A-CB (Split System: Heat Pump with Remote Outdoor Unit-Air-Source) | Centrally-Ducted | T5H3V48*K*AAA* | ESH5X60M12A*+WALLCON | *97CTN0802120A* | 45000 | 20 | 11 | 9 | 48500 | 36600 | 75.46% | 1.82 | 39500 | R-454B
215941244 | 3.75 | Yes | Yes | CARRIER | HRCU-A-CB (Split System: Heat Pump with Remote Outdoor Unit-Air-Source) | Centrally-Ducted | 27VNA348A*030* | CSAH*6012AM*+UI | 59TN7A100C21**22 | 45000 | 20.5 | 11 | 9 | 48500 | 36600 | 75.46% | 1.82 | 39500 | R-454B
215941245 | 3.75 | Yes | Yes | BRYANT HEATING AND COOLING SYSTEMS | HRCU-A-CB (Split System: Heat Pump with Remote Outdoor Unit-Air-Source) | Centrally-Ducted | 293VAN048**AA* | CSAH*6012AM*+UI | 987TA66100C21*** | 45000 | 20.5 | 11 | 9 | 48500 | 36600 | 75.46% | 1.82 | 39500 | R-454B
215941246 | 3.75 | Yes | Yes | HEIL | HRCU-A-CB (Split System: Heat Pump with Remote Outdoor Unit-Air-Source) | Centrally-Ducted | H5H3V48*K*AAA* | ESH5X60M12A*+WALLCON | *97CTN1002122A* | 45000 | 20.5 | 11 | 9 | 48500 | 36600 | 75.46% | 1.82 | 39500 | R-454B
215941247 | 3.75 | Yes | Yes | AIRQUEST | HRCU-A-CB (Split System: Heat Pump with Remote Outdoor Unit-Air-Source) | Centrally-Ducted | H5H3V48*K*AAA* | ESH5X60M12A*+WALLCON | *97CTN1002122A* | 45000 | 20.5 | 11 | 9 | 48500 | 36600 | 75.46% | 1.82 | 39500 | R-454B
215941248 | 3.75 | Yes | Yes | ARCOAIRE | HRCU-A-CB (Split System: Heat Pump with Remote Outdoor Unit-Air-Source) | Centrally-Ducted | H5H3V48*K*AAA* | ESH5X60M12A*+WALLCON | *97CTN1002122A* | 45000 | 20.5 | 11 | 9 | 48500 | 36600 | 75.46% | 1.82 | 39500 | R-454B
215941249 | 3.75 | Yes | Yes | COMFORTMAKER | HRCU-A-CB (Split System: Heat Pump with Remote Outdoor Unit-Air-Source) | Centrally-Ducted | C5H3V48*K*AAA* | ESH5X60M12A*+WALLCON | *97CTN1002122A* | 45000 | 20.5 | 11 | 9 | 48500 | 36600 | 75.46% | 1.82 | 39500 | R-454B
215941250 | 3.75 | Yes | Yes | DAY & NIGHT | HRCU-A-CB (Split System: Heat Pump with Remote Outdoor Unit-Air-Source) | Centrally-Ducted | C5H3V48*K*AAA* | ESH5X60M12A*+WALLCON | *97CTN1002122A* | 45000 | 20.5 | 11 | 9 | 48500 | 36600 | 75.46% | 1.82 | 39500 | R-454B
215941251 | 3.75 | Yes | Yes | KEEPRITE | HRCU-A-CB (Split System: Heat Pump with Remote Outdoor Unit-Air-Source) | Centrally-Ducted | C5H3V48*K*AAA* | ESH5X60M12A*+WALLCON | *97CTN1002122A* | 45000 | 20.5 | 11 | 9 | 48500 | 36600 | 75.46% | 1.82 | 39500 | R-454B
215941252 | 3.75 | Yes | Yes | KENMORE | HRCU-A-CB (Split System: Heat Pump with Remote Outdoor Unit-Air-Source) | Centrally-Ducted | (C,H,T)5H3V48*K*AAA* | ESH5X60M12A*+WALLCON | *97CTN1002122A* | 45000 | 20.5 | 11 | 9 | 48500 | 36600 | 75.46% | 1.82 | 39500 | R-454B
215941253 | 3.75 | Yes | Yes | TEMPSTAR | HRCU-A-CB (Split System: Heat Pump with Remote Outdoor Unit-Air-Source) | Centrally-Ducted | T5H3V48*K*AAA* | ESH5X60M12A*+WALLCON | *97CTN1002122A* | 45000 | 20.5 | 11 | 9 | 48500 | 36600 | 75.46% | 1.82 | 39500 | R-454B
215941254 | 3.75 | Yes | Yes | CARRIER | HRCU-A-CB (Split System: Heat Pump with Remote Outdoor Unit-Air-Source) | Centrally-Ducted | 27VNA348A*030* | CSAH*6012AM*+UI | 59TN7A120C24**22 | 45000 | 20.5 | 11 | 9 | 48500 | 36400 | 75.05% | 1.82 | 39500 | R-454B
215941255 | 3.75 | Yes | Yes | BRYANT HEATING AND COOLING SYSTEMS | HRCU-A-CB (Split System: Heat Pump with Remote Outdoor Unit-Air-Source) | Centrally-Ducted | 293VAN048**AA* | CSAH*6012AM*+UI | 987TA66120C24*** | 45000 | 20.5 | 11 | 9 | 48500 | 36400 | 75.05% | 1.82 | 39500 | R-454B
215941256 | 3.75 | Yes | Yes | HEIL | HRCU-A-CB (Split System: Heat Pump with Remote Outdoor Unit-Air-Source) | Centrally-Ducted | H5H3V48*K*AAA* | ESH5X60M12A*+WALLCON | *97CTN1202422A* | 45000 | 20.5 | 11 | 9 | 48500 | 36400 | 75.05% | 1.82 | 39500 | R-454B
215941257 | 3.75 | Yes | Yes | AIRQUEST | HRCU-A-CB (Split System: Heat Pump with Remote Outdoor Unit-Air-Source) | Centrally-Ducted | H5H3V48*K*AAA* | ESH5X60M12A*+WALLCON | *97CTN1202422A* | 45000 | 20.5 | 11 | 9 | 48500 | 36400 | 75.05% | 1.82 | 39500 | R-454B
215941258 | 3.75 | Yes | Yes | ARCOAIRE | HRCU-A-CB (Split System: Heat Pump with Remote Outdoor Unit-Air-Source) | Centrally-Ducted | H5H3V48*K*AAA* | ESH5X60M12A*+WALLCON | *97CTN1202422A* | 45000 | 20.5 | 11 | 9 | 48500 | 36400 | 75.05% | 1.82 | 39500 | R-454B
215941259 | 3.75 | Yes | Yes | COMFORTMAKER | HRCU-A-CB (Split System: Heat Pump with Remote Outdoor Unit-Air-Source) | Centrally-Ducted | C5H3V48*K*AAA* | ESH5X60M12A*+WALLCON | *97CTN1202422A* | 45000 | 20.5 | 11 | 9 | 48500 | 36400 | 75.05% | 1.82 | 39500 | R-454B
215941260 | 3.75 | Yes | Yes | DAY & NIGHT | HRCU-A-CB (Split System: Heat Pump with Remote Outdoor Unit-Air-Source) | Centrally-Ducted | C5H3V48*K*AAA* | ESH5X60M12A*+WALLCON | *97CTN1202422A* | 45000 | 20.5 | 11 | 9 | 48500 | 36400 | 75.05% | 1.82 | 39500 | R-454B
215941261 | 3.75 | Yes | Yes | KEEPRITE | HRCU-A-CB (Split System: Heat Pump with Remote Outdoor Unit-Air-Source) | Centrally-Ducted | C5H3V48*K*AAA* | ESH5X60M12A*+WALLCON | *97CTN1202422A* | 45000 | 20.5 | 11 | 9 | 48500 | 36400 | 75.05% | 1.82 | 39500 | R-454B
215941262 | 3.75 | Yes | Yes | KENMORE | HRCU-A-CB (Split System: Heat Pump with Remote Outdoor Unit-Air-Source) | Centrally-Ducted | (C,H,T)5H3V48*K*AAA* | ESH5X60M12A*+WALLCON | *97CTN1202422A* | 45000 | 20.5 | 11 | 9 | 48500 | 36400 | 75.05% | 1.82 | 39500 | R-454B
215941263 | 3.75 | Yes | Yes | TEMPSTAR | HRCU-A-CB (Split System: Heat Pump with Remote Outdoor Unit-Air-Source) | Centrally-Ducted | T5H3V48*K*AAA* | ESH5X60M12A*+WALLCON | *97CTN1202422A* | 45000 | 20.5 | 11 | 9 | 48500 | 36400 | 75.05% | 1.82 | 39500 | R-454B
215941264 | 3.71 | Yes | No | CARRIER | HRCU-A-CB (Split System: Heat Pump with Remote Outdoor Unit-Air-Source) | Centrally-Ducted | 27VNA348A*030* | CVAMA4821XMA*+UI | 59TN6C080C21**20 | 44500 | 19.5 | 10.5 | 8.1 | 52000 | 38500 | 74.04% | 1.9 | 43500 | R-454B
215941265 | 3.71 | Yes | No | BRYANT HEATING AND COOLING SYSTEMS | HRCU-A-CB (Split System: Heat Pump with Remote Outdoor Unit-Air-Source) | Centrally-Ducted | 293VAN048**AA* | CVAMA4821XMA*+UI | 986TD60080C21*** | 44500 | 19.5 | 10.5 | 8.1 | 52000 | 38500 | 74.04% | 1.9 | 43500 | R-454B
215941266 | 3.71 | Yes | No | HEIL | HRCU-A-CB (Split System: Heat Pump with Remote Outdoor Unit-Air-Source) | Centrally-Ducted | H5H3V48*K*AAA* | EVM5X48M21A*+WALLCON | *96CTN0802120B* | 44500 | 19.5 | 10.5 | 8.1 | 52000 | 38500 | 74.04% | 1.9 | 43500 | R-454B
215941267 | 3.71 | Yes | No | AIRQUEST | HRCU-A-CB (Split System: Heat Pump with Remote Outdoor Unit-Air-Source) | Centrally-Ducted | H5H3V48*K*AAA* | EVM5X48M21A*+WALLCON | *96CTN0802120B* | 44500 | 19.5 | 10.5 | 8.1 | 52000 | 38500 | 74.04% | 1.9 | 43500 | R-454B
215941268 | 3.71 | Yes | No | ARCOAIRE | HRCU-A-CB (Split System: Heat Pump with Remote Outdoor Unit-Air-Source) | Centrally-Ducted | H5H3V48*K*AAA* | EVM5X48M21A*+WALLCON | *96CTN0802120B* | 44500 | 19.5 | 10.5 | 8.1 | 52000 | 38500 | 74.04% | 1.9 | 43500 | R-454B
215941269 | 3.71 | Yes | No | COMFORTMAKER | HRCU-A-CB (Split System: Heat Pump with Remote Outdoor Unit-Air-Source) | Centrally-Ducted | C5H3V48*K*AAA* | EVM5X48M21A*+WALLCON | *96CTN0802120B* | 44500 | 19.5 | 10.5 | 8.1 | 52000 | 38500 | 74.04% | 1.9 | 43500 | R-454B
215941270 | 3.71 | Yes | No | DAY & NIGHT | HRCU-A-CB (Split System: Heat Pump with Remote Outdoor Unit-Air-Source) | Centrally-Ducted | C5H3V48*K*AAA* | EVM5X48M21A*+WALLCON | *96CTN0802120B* | 44500 | 19.5 | 10.5 | 8.1 | 52000 | 38500 | 74.04% | 1.9 | 43500 | R-454B
215941271 | 3.71 | Yes | No | KEEPRITE | HRCU-A-CB (Split System: Heat Pump with Remote Outdoor Unit-Air-Source) | Centrally-Ducted | C5H3V48*K*AAA* | EVM5X48M21A*+WALLCON | *96CTN0802120B* | 44500 | 19.5 | 10.5 | 8.1 | 52000 | 38500 | 74.04% | 1.9 | 43500 | R-454B
215941272 | 3.71 | Yes | No | KENMORE | HRCU-A-CB (Split System: Heat Pump with Remote Outdoor Unit-Air-Source) | Centrally-Ducted | (C,H,T)5H3V48*K*AAA* | EVM5X48M21A*+WALLCON | *96CTN0802120B* | 44500 | 19.5 | 10.5 | 8.1 | 52000 | 38500 | 74.04% | 1.9 | 43500 | R-454B
215941273 | 3.71 | Yes | No | TEMPSTAR | HRCU-A-CB (Split System: Heat Pump with Remote Outdoor Unit-Air-Source) | Centrally-Ducted | T5H3V48*K*AAA* | EVM5X48M21A*+WALLCON | *96CTN0802120B* | 44500 | 19.5 | 10.5 | 8.1 | 52000 | 38500 | 74.04% | 1.9 | 43500 | R-454B
215941314 | 3.71 | Yes | Yes | CARRIER | HRCU-A-CB (Split System: Heat Pump with Remote Outdoor Unit-Air-Source) | Centrally-Ducted | 27VNA348A*030* | CVAMA4821XMA*+UI | 59TN7A100C21**22 | 44500 | 20 | 11 | 8.1 | 52000 | 38500 | 74.04% | 2 | 43500 | R-454B
215941315 | 3.71 | Yes | Yes | BRYANT HEATING AND COOLING SYSTEMS | HRCU-A-CB (Split System: Heat Pump with Remote Outdoor Unit-Air-Source) | Centrally-Ducted | 293VAN048**AA* | CVAMA4821XMA*+UI | 987TA66100C21*** | 44500 | 20 | 11 | 8.1 | 52000 | 38500 | 74.04% | 2 | 43500 | R-454B
215941316 | 3.71 | Yes | Yes | HEIL | HRCU-A-CB (Split System: Heat Pump with Remote Outdoor Unit-Air-Source) | Centrally-Ducted | H5H3V48*K*AAA* | EVM5X48M21A*+WALLCON | *97CTN1002122A* | 44500 | 20 | 11 | 8.1 | 52000 | 38500 | 74.04% | 2 | 43500 | R-454B
215941317 | 3.71 | Yes | Yes | AIRQUEST | HRCU-A-CB (Split System: Heat Pump with Remote Outdoor Unit-Air-Source) | Centrally-Ducted | H5H3V48*K*AAA* | EVM5X48M21A*+WALLCON | *97CTN1002122A* | 44500 | 20 | 11 | 8.1 | 52000 | 38500 | 74.04% | 2 | 43500 | R-454B
215941318 | 3.71 | Yes | Yes | ARCOAIRE | HRCU-A-CB (Split System: Heat Pump with Remote Outdoor Unit-Air-Source) | Centrally-Ducted | H5H3V48*K*AAA* | EVM5X48M21A*+WALLCON | *97CTN1002122A* | 44500 | 20 | 11 | 8.1 | 52000 | 38500 | 74.04% | 2 | 43500 | R-454B
215941319 | 3.71 | Yes | Yes | COMFORTMAKER | HRCU-A-CB (Split System: Heat Pump with Remote Outdoor Unit-Air-Source) | Centrally-Ducted | C5H3V48*K*AAA* | EVM5X48M21A*+WALLCON | *97CTN1002122A* | 44500 | 20 | 11 | 8.1 | 52000 | 38500 | 74.04% | 2 | 43500 | R-454B
215941320 | 3.71 | Yes | Yes | DAY & NIGHT | HRCU-A-CB (Split System: Heat Pump with Remote Outdoor Unit-Air-Source) | Centrally-Ducted | C5H3V48*K*AAA* | EVM5X48M21A*+WALLCON | *97CTN1002122A* | 44500 | 20 | 11 | 8.1 | 52000 | 38500 | 74.04% | 2 | 43500 | R-454B
215941321 | 3.71 | Yes | Yes | KEEPRITE | HRCU-A-CB (Split System: Heat Pump with Remote Outdoor Unit-Air-Source) | Centrally-Ducted | C5H3V48*K*AAA* | EVM5X48M21A*+WALLCON | *97CTN1002122A* | 44500 | 20 | 11 | 8.1 | 52000 | 38500 | 74.04% | 2 | 43500 | R-454B
215941322 | 3.71 | Yes | Yes | KENMORE | HRCU-A-CB (Split System: Heat Pump with Remote Outdoor Unit-Air-Source) | Centrally-Ducted | (C,H,T)5H3V48*K*AAA* | EVM5X48M21A*+WALLCON | *97CTN1002122A* | 44500 | 20 | 11 | 8.1 | 52000 | 38500 | 74.04% | 2 | 43500 | R-454B
215941323 | 3.71 | Yes | Yes | TEMPSTAR | HRCU-A-CB (Split System: Heat Pump with Remote Outdoor Unit-Air-Source) | Centrally-Ducted | T5H3V48*K*AAA* | EVM5X48M21A*+WALLCON | *97CTN1002122A* | 44500 | 20 | 11 | 8.1 | 52000 | 38500 | 74.04% | 2 | 43500 | R-454B
215941324 | 3.79 | Yes | Yes | CARRIER | HRCU-A-CB (Split System: Heat Pump with Remote Outdoor Unit-Air-Source) | Centrally-Ducted | 27VNA348A*030* | CVAMA4921XMA*+UI | 59TN6C080C21**20 | 45500 | 20.5 | 11 | 8.1 | 53000 | 38500 | 72.64% | 1.95 | 43500 | R-454B
215941325 | 3.79 | Yes | Yes | BRYANT HEATING AND COOLING SYSTEMS | HRCU-A-CB (Split System: Heat Pump with Remote Outdoor Unit-Air-Source) | Centrally-Ducted | 293VAN048**AA* | CVAMA4921XMA*+UI | 986TD60080C21*** | 45500 | 20.5 | 11 | 8.1 | 53000 | 38500 | 72.64% | 1.95 | 43500 | R-454B
215941326 | 3.79 | Yes | Yes | HEIL | HRCU-A-CB (Split System: Heat Pump with Remote Outdoor Unit-Air-Source) | Centrally-Ducted | H5H3V48*K*AAA* | EVM5X49M21A*+WALLCON | *96CTN0802120B* | 45500 | 20.5 | 11 | 8.1 | 53000 | 38500 | 72.64% | 1.95 | 43500 | R-454B
215941327 | 3.79 | Yes | Yes | AIRQUEST | HRCU-A-CB (Split System: Heat Pump with Remote Outdoor Unit-Air-Source) | Centrally-Ducted | H5H3V48*K*AAA* | EVM5X49M21A*+WALLCON | *96CTN0802120B* | 45500 | 20.5 | 11 | 8.1 | 53000 | 38500 | 72.64% | 1.95 | 43500 | R-454B
215941328 | 3.79 | Yes | Yes | ARCOAIRE | HRCU-A-CB (Split System: Heat Pump with Remote Outdoor Unit-Air-Source) | Centrally-Ducted | H5H3V48*K*AAA* | EVM5X49M21A*+WALLCON | *96CTN0802120B* | 45500 | 20.5 | 11 | 8.1 | 53000 | 38500 | 72.64% | 1.95 | 43500 | R-454B
215941329 | 3.79 | Yes | Yes | COMFORTMAKER | HRCU-A-CB (Split System: Heat Pump with Remote Outdoor Unit-Air-Source) | Centrally-Ducted | C5H3V48*K*AAA* | EVM5X49M21A*+WALLCON | *96CTN0802120B* | 45500 | 20.5 | 11 | 8.1 | 53000 | 38500 | 72.64% | 1.95 | 43500 | R-454B
215941330 | 3.79 | Yes | Yes | DAY & NIGHT | HRCU-A-CB (Split System: Heat Pump with Remote Outdoor Unit-Air-Source) | Centrally-Ducted | C5H3V48*K*AAA* | EVM5X49M21A*+WALLCON | *96CTN0802120B* | 45500 | 20.5 | 11 | 8.1 | 53000 | 38500 | 72.64% | 1.95 | 43500 | R-454B
215941331 | 3.79 | Yes | Yes | KEEPRITE | HRCU-A-CB (Split System: Heat Pump with Remote Outdoor Unit-Air-Source) | Centrally-Ducted | C5H3V48*K*AAA* | EVM5X49M21A*+WALLCON | *96CTN0802120B* | 45500 | 20.5 | 11 | 8.1 | 53000 | 38500 | 72.64% | 1.95 | 43500 | R-454B
215941332 | 3.79 | Yes | Yes | KENMORE | HRCU-A-CB (Split System: Heat Pump with Remote Outdoor Unit-Air-Source) | Centrally-Ducted | (C,H,T)5H3V48*K*AAA* | EVM5X49M21A*+WALLCON | *96CTN0802120B* | 45500 | 20.5 | 11 | 8.1 | 53000 | 38500 | 72.64% | 1.95 | 43500 | R-454B
215941333 | 3.79 | Yes | Yes | TEMPSTAR | HRCU-A-CB (Split System: Heat Pump with Remote Outdoor Unit-Air-Source) | Centrally-Ducted | T5H3V48*K*AAA* | EVM5X49M21A*+WALLCON | *96CTN0802120B* | 45500 | 20.5 | 11 | 8.1 | 53000 | 38500 | 72.64% | 1.95 | 43500 | R-454B
215941384 | 3.79 | Yes | Yes | CARRIER | HRCU-A-CB (Split System: Heat Pump with Remote Outdoor Unit-Air-Source) | Centrally-Ducted | 27VNA348A*030* | CVAMA6021XMA*+UI | 59TN6C080C21**20 | 45500 | 20.5 | 11 | 8.1 | 53000 | 38500 | 72.64% | 1.95 | 43500 | R-454B
215941385 | 3.79 | Yes | Yes | BRYANT HEATING AND COOLING SYSTEMS | HRCU-A-CB (Split System: Heat Pump with Remote Outdoor Unit-Air-Source) | Centrally-Ducted | 293VAN048**AA* | CVAMA6021XMA*+UI | 986TD60080C21*** | 45500 | 20.5 | 11 | 8.1 | 53000 | 38500 | 72.64% | 1.95 | 43500 | R-454B
215941386 | 3.79 | Yes | Yes | HEIL | HRCU-A-CB (Split System: Heat Pump with Remote Outdoor Unit-Air-Source) | Centrally-Ducted | H5H3V48*K*AAA* | EVM5X60M21A*+WALLCON | *96CTN0802120B* | 45500 | 20.5 | 11 | 8.1 | 53000 | 38500 | 72.64% | 1.95 | 43500 | R-454B
215941387 | 3.79 | Yes | Yes | AIRQUEST | HRCU-A-CB (Split System: Heat Pump with Remote Outdoor Unit-Air-Source) | Centrally-Ducted | H5H3V48*K*AAA* | EVM5X60M21A*+WALLCON | *96CTN0802120B* | 45500 | 20.5 | 11 | 8.1 | 53000 | 38500 | 72.64% | 1.95 | 43500 | R-454B
215941388 | 3.79 | Yes | Yes | ARCOAIRE | HRCU-A-CB (Split System: Heat Pump with Remote Outdoor Unit-Air-Source) | Centrally-Ducted | H5H3V48*K*AAA* | EVM5X60M21A*+WALLCON | *96CTN0802120B* | 45500 | 20.5 | 11 | 8.1 | 53000 | 38500 | 72.64% | 1.95 | 43500 | R-454B
215941389 | 3.79 | Yes | Yes | COMFORTMAKER | HRCU-A-CB (Split System: Heat Pump with Remote Outdoor Unit-Air-Source) | Centrally-Ducted | C5H3V48*K*AAA* | EVM5X60M21A*+WALLCON | *96CTN0802120B* | 45500 | 20.5 | 11 | 8.1 | 53000 | 38500 | 72.64% | 1.95 | 43500 | R-454B
215941390 | 3.79 | Yes | Yes | DAY & NIGHT | HRCU-A-CB (Split System: Heat Pump with Remote Outdoor Unit-Air-Source) | Centrally-Ducted | C5H3V48*K*AAA* | EVM5X60M21A*+WALLCON | *96CTN0802120B* | 45500 | 20.5 | 11 | 8.1 | 53000 | 38500 | 72.64% | 1.95 | 43500 | R-454B
215941391 | 3.79 | Yes | Yes | KEEPRITE | HRCU-A-CB (Split System: Heat Pump with Remote Outdoor Unit-Air-Source) | Centrally-Ducted | C5H3V48*K*AAA* | EVM5X60M21A*+WALLCON | *96CTN0802120B* | 45500 | 20.5 | 11 | 8.1 | 53000 | 38500 | 72.64% | 1.95 | 43500 | R-454B
215941392 | 3.79 | Yes | Yes | KENMORE | HRCU-A-CB (Split System: Heat Pump with Remote Outdoor Unit-Air-Source) | Centrally-Ducted | (C,H,T)5H3V48*K*AAA* | EVM5X60M21A*+WALLCON | *96CTN0802120B* | 45500 | 20.5 | 11 | 8.1 | 53000 | 38500 | 72.64% | 1.95 | 43500 | R-454B
215941393 | 3.79 | Yes | Yes | TEMPSTAR | HRCU-A-CB (Split System: Heat Pump with Remote Outdoor Unit-Air-Source) | Centrally-Ducted | T5H3V48*K*AAA* | EVM5X60M21A*+WALLCON | *96CTN0802120B* | 45500 | 20.5 | 11 | 8.1 | 53000 | 38500 | 72.64% | 1.95 | 43500 | R-454B
215941464 | 3.79 | Yes | Yes | CARRIER | HRCU-A-CB (Split System: Heat Pump with Remote Outdoor Unit-Air-Source) | Centrally-Ducted | 27VNA348A*030* | CVAMA6024XMA*+UI | 59TN7A100C21**22 | 45500 | 20.5 | 11.5 | 8.1 | 52500 | 38000 | 72.38% | 1.9 | 43500 | R-454B
215941465 | 3.79 | Yes | Yes | BRYANT HEATING AND COOLING SYSTEMS | HRCU-A-CB (Split System: Heat Pump with Remote Outdoor Unit-Air-Source) | Centrally-Ducted | 293VAN048**AA* | CVAMA6024XMA*+UI | 987TA66100C21*** | 45500 | 20.5 | 11.5 | 8.1 | 52500 | 38000 | 72.38% | 1.9 | 43500 | R-454B
215941466 | 3.79 | Yes | Yes | HEIL | HRCU-A-CB (Split System: Heat Pump with Remote Outdoor Unit-Air-Source) | Centrally-Ducted | H5H3V48*K*AAA* | EVM5X60M24A*+WALLCON | *97CTN1002122A* | 45500 | 20.5 | 11.5 | 8.1 | 52500 | 38000 | 72.38% | 1.9 | 43500 | R-454B
215941467 | 3.79 | Yes | Yes | AIRQUEST | HRCU-A-CB (Split System: Heat Pump with Remote Outdoor Unit-Air-Source) | Centrally-Ducted | H5H3V48*K*AAA* | EVM5X60M24A*+WALLCON | *97CTN1002122A* | 45500 | 20.5 | 11.5 | 8.1 | 52500 | 38000 | 72.38% | 1.9 | 43500 | R-454B
215941468 | 3.79 | Yes | Yes | ARCOAIRE | HRCU-A-CB (Split System: Heat Pump with Remote Outdoor Unit-Air-Source) | Centrally-Ducted | H5H3V48*K*AAA* | EVM5X60M24A*+WALLCON | *97CTN1002122A* | 45500 | 20.5 | 11.5 | 8.1 | 52500 | 38000 | 72.38% | 1.9 | 43500 | R-454B
215941469 | 3.79 | Yes | Yes | COMFORTMAKER | HRCU-A-CB (Split System: Heat Pump with Remote Outdoor Unit-Air-Source) | Centrally-Ducted | C5H3V48*K*AAA* | EVM5X60M24A*+WALLCON | *97CTN1002122A* | 45500 | 20.5 | 11.5 | 8.1 | 52500 | 38000 | 72.38% | 1.9 | 43500 | R-454B
215941470 | 3.79 | Yes | Yes | DAY & NIGHT | HRCU-A-CB (Split System: Heat Pump with Remote Outdoor Unit-Air-Source) | Centrally-Ducted | C5H3V48*K*AAA* | EVM5X60M24A*+WALLCON | *97CTN1002122A* | 45500 | 20.5 | 11.5 | 8.1 | 52500 | 38000 | 72.38% | 1.9 | 43500 | R-454B
215941471 | 3.79 | Yes | Yes | KEEPRITE | HRCU-A-CB (Split System: Heat Pump with Remote Outdoor Unit-Air-Source) | Centrally-Ducted | C5H3V48*K*AAA* | EVM5X60M24A*+WALLCON | *97CTN1002122A* | 45500 | 20.5 | 11.5 | 8.1 | 52500 | 38000 | 72.38% | 1.9 | 43500 | R-454B
215941472 | 3.79 | Yes | Yes | KENMORE | HRCU-A-CB (Split System: Heat Pump with Remote Outdoor Unit-Air-Source) | Centrally-Ducted | (C,H,T)5H3V48*K*AAA* | EVM5X60M24A*+WALLCON | *97CTN1002122A* | 45500 | 20.5 | 11.5 | 8.1 | 52500 | 38000 | 72.38% | 1.9 | 43500 | R-454B
215941473 | 3.79 | Yes | Yes | TEMPSTAR | HRCU-A-CB (Split System: Heat Pump with Remote Outdoor Unit-Air-Source) | Centrally-Ducted | T5H3V48*K*AAA* | EVM5X60M24A*+WALLCON | *97CTN1002122A* | 45500 | 20.5 | 11.5 | 8.1 | 52500 | 38000 | 72.38% | 1.9 | 43500 | R-454B
215941474 | 3.79 | Yes | Yes | CARRIER | HRCU-A-CB (Split System: Heat Pump with Remote Outdoor Unit-Air-Source) | Centrally-Ducted | 27VNA348A*030* | CVAMA6024XMA*+UI | 59TN7A120C24**22 | 45500 | 20.5 | 11.5 | 8.1 | 52500 | 38000 | 72.38% | 1.95 | 43000 | R-454B
215941475 | 3.79 | Yes | Yes | BRYANT HEATING AND COOLING SYSTEMS | HRCU-A-CB (Split System: Heat Pump with Remote Outdoor Unit-Air-Source) | Centrally-Ducted | 293VAN048**AA* | CVAMA6024XMA*+UI | 987TA66120C24*** | 45500 | 20.5 | 11.5 | 8.1 | 52500 | 38000 | 72.38% | 1.95 | 43000 | R-454B
215941476 | 3.79 | Yes | Yes | HEIL | HRCU-A-CB (Split System: Heat Pump with Remote Outdoor Unit-Air-Source) | Centrally-Ducted | H5H3V48*K*AAA* | EVM5X60M24A*+WALLCON | *97CTN1202422A* | 45500 | 20.5 | 11.5 | 8.1 | 52500 | 38000 | 72.38% | 1.95 | 43000 | R-454B
215941477 | 3.79 | Yes | Yes | AIRQUEST | HRCU-A-CB (Split System: Heat Pump with Remote Outdoor Unit-Air-Source) | Centrally-Ducted | H5H3V48*K*AAA* | EVM5X60M24A*+WALLCON | *97CTN1202422A* | 45500 | 20.5 | 11.5 | 8.1 | 52500 | 38000 | 72.38% | 1.95 | 43000 | R-454B
215941478 | 3.79 | Yes | Yes | ARCOAIRE | HRCU-A-CB (Split System: Heat Pump with Remote Outdoor Unit-Air-Source) | Centrally-Ducted | H5H3V48*K*AAA* | EVM5X60M24A*+WALLCON | *97CTN1202422A* | 45500 | 20.5 | 11.5 | 8.1 | 52500 | 38000 | 72.38% | 1.95 | 43000 | R-454B
215941479 | 3.79 | Yes | Yes | COMFORTMAKER | HRCU-A-CB (Split System: Heat Pump with Remote Outdoor Unit-Air-Source) | Centrally-Ducted | C5H3V48*K*AAA* | EVM5X60M24A*+WALLCON | *97CTN1202422A* | 45500 | 20.5 | 11.5 | 8.1 | 52500 | 38000 | 72.38% | 1.95 | 43000 | R-454B
215941480 | 3.79 | Yes | Yes | DAY & NIGHT | HRCU-A-CB (Split System: Heat Pump with Remote Outdoor Unit-Air-Source) | Centrally-Ducted | C5H3V48*K*AAA* | EVM5X60M24A*+WALLCON | *97CTN1202422A* | 45500 | 20.5 | 11.5 | 8.1 | 52500 | 38000 | 72.38% | 1.95 | 43000 | R-454B
215941481 | 3.79 | Yes | Yes | KEEPRITE | HRCU-A-CB (Split System: Heat Pump with Remote Outdoor Unit-Air-Source) | Centrally-Ducted | C5H3V48*K*AAA* | EVM5X60M24A*+WALLCON | *97CTN1202422A* | 45500 | 20.5 | 11.5 | 8.1 | 52500 | 38000 | 72.38% | 1.95 | 43000 | R-454B
215941482 | 3.79 | Yes | Yes | KENMORE | HRCU-A-CB (Split System: Heat Pump with Remote Outdoor Unit-Air-Source) | Centrally-Ducted | (C,H,T)5H3V48*K*AAA* | EVM5X60M24A*+WALLCON | *97CTN1202422A* | 45500 | 20.5 | 11.5 | 8.1 | 52500 | 38000 | 72.38% | 1.95 | 43000 | R-454B
215941483 | 3.79 | Yes | Yes | TEMPSTAR | HRCU-A-CB (Split System: Heat Pump with Remote Outdoor Unit-Air-Source) | Centrally-Ducted | T5H3V48*K*AAA* | EVM5X60M24A*+WALLCON | *97CTN1202422A* | 45500 | 20.5 | 11.5 | 8.1 | 52500 | 38000 | 72.38% | 1.95 | 43000 | R-454B
215941524 | 3.71 | Yes | No | CARRIER | HRCU-A-CB (Split System: Heat Pump with Remote Outdoor Unit-Air-Source) | Centrally-Ducted | 27VNA348A*030* | CVAVA4821XMA*+UI | 59TN6C080C21**20 | 44500 | 19.5 | 10.5 | 8.1 | 52000 | 38500 | 74.04% | 1.9 | 43500 | R-454B
215941525 | 3.71 | Yes | No | BRYANT HEATING AND COOLING SYSTEMS | HRCU-A-CB (Split System: Heat Pump with Remote Outdoor Unit-Air-Source) | Centrally-Ducted | 293VAN048**AA* | CVAVA4821XMA*+UI | 986TD60080C21*** | 44500 | 19.5 | 10.5 | 8.1 | 52000 | 38500 | 74.04% | 1.9 | 43500 | R-454B
215941526 | 3.71 | Yes | No | HEIL | HRCU-A-CB (Split System: Heat Pump with Remote Outdoor Unit-Air-Source) | Centrally-Ducted | H5H3V48*K*AAA* | EVD5X48M21A*+WALLCON | *96CTN0802120B* | 44500 | 19.5 | 10.5 | 8.1 | 52000 | 38500 | 74.04% | 1.9 | 43500 | R-454B
215941527 | 3.71 | Yes | No | AIRQUEST | HRCU-A-CB (Split System: Heat Pump with Remote Outdoor Unit-Air-Source) | Centrally-Ducted | H5H3V48*K*AAA* | EVD5X48M21A*+WALLCON | *96CTN0802120B* | 44500 | 19.5 | 10.5 | 8.1 | 52000 | 38500 | 74.04% | 1.9 | 43500 | R-454B
215941528 | 3.71 | Yes | No | ARCOAIRE | HRCU-A-CB (Split System: Heat Pump with Remote Outdoor Unit-Air-Source) | Centrally-Ducted | H5H3V48*K*AAA* | EVD5X48M21A*+WALLCON | *96CTN0802120B* | 44500 | 19.5 | 10.5 | 8.1 | 52000 | 38500 | 74.04% | 1.9 | 43500 | R-454B
215941529 | 3.71 | Yes | No | COMFORTMAKER | HRCU-A-CB (Split System: Heat Pump with Remote Outdoor Unit-Air-Source) | Centrally-Ducted | C5H3V48*K*AAA* | EVD5X48M21A*+WALLCON | *96CTN0802120B* | 44500 | 19.5 | 10.5 | 8.1 | 52000 | 38500 | 74.04% | 1.9 | 43500 | R-454B
215941530 | 3.71 | Yes | No | DAY & NIGHT | HRCU-A-CB (Split System: Heat Pump with Remote Outdoor Unit-Air-Source) | Centrally-Ducted | C5H3V48*K*AAA* | EVD5X48M21A*+WALLCON | *96CTN0802120B* | 44500 | 19.5 | 10.5 | 8.1 | 52000 | 38500 | 74.04% | 1.9 | 43500 | R-454B
215941531 | 3.71 | Yes | No | KEEPRITE | HRCU-A-CB (Split System: Heat Pump with Remote Outdoor Unit-Air-Source) | Centrally-Ducted | C5H3V48*K*AAA* | EVD5X48M21A*+WALLCON | *96CTN0802120B* | 44500 | 19.5 | 10.5 | 8.1 | 52000 | 38500 | 74.04% | 1.9 | 43500 | R-454B
215941532 | 3.71 | Yes | No | KENMORE | HRCU-A-CB (Split System: Heat Pump with Remote Outdoor Unit-Air-Source) | Centrally-Ducted | (C,H,T)5H3V48*K*AAA* | EVD5X48M21A*+WALLCON | *96CTN0802120B* | 44500 | 19.5 | 10.5 | 8.1 | 52000 | 38500 | 74.04% | 1.9 | 43500 | R-454B
215941533 | 3.71 | Yes | No | TEMPSTAR | HRCU-A-CB (Split System: Heat Pump with Remote Outdoor Unit-Air-Source) | Centrally-Ducted | T5H3V48*K*AAA* | EVD5X48M21A*+WALLCON | *96CTN0802120B* | 44500 | 19.5 | 10.5 | 8.1 | 52000 | 38500 | 74.04% | 1.9 | 43500 | R-454B
215941574 | 3.71 | Yes | Yes | CARRIER | HRCU-A-CB (Split System: Heat Pump with Remote Outdoor Unit-Air-Source) | Centrally-Ducted | 27VNA348A*030* | CVAVA4821XMA*+UI | 59TN7A100C21**22 | 44500 | 20 | 11 | 8.1 | 52000 | 38500 | 74.04% | 2 | 43500 | R-454B
215941575 | 3.71 | Yes | Yes | BRYANT HEATING AND COOLING SYSTEMS | HRCU-A-CB (Split System: Heat Pump with Remote Outdoor Unit-Air-Source) | Centrally-Ducted | 293VAN048**AA* | CVAVA4821XMA*+UI | 987TA66100C21*** | 44500 | 20 | 11 | 8.1 | 52000 | 38500 | 74.04% | 2 | 43500 | R-454B
215941576 | 3.71 | Yes | Yes | HEIL | HRCU-A-CB (Split System: Heat Pump with Remote Outdoor Unit-Air-Source) | Centrally-Ducted | H5H3V48*K*AAA* | EVD5X48M21A*+WALLCON | *97CTN1002122A* | 44500 | 20 | 11 | 8.1 | 52000 | 38500 | 74.04% | 2 | 43500 | R-454B
215941577 | 3.71 | Yes | Yes | AIRQUEST | HRCU-A-CB (Split System: Heat Pump with Remote Outdoor Unit-Air-Source) | Centrally-Ducted | H5H3V48*K*AAA* | EVD5X48M21A*+WALLCON | *97CTN1002122A* | 44500 | 20 | 11 | 8.1 | 52000 | 38500 | 74.04% | 2 | 43500 | R-454B
215941578 | 3.71 | Yes | Yes | ARCOAIRE | HRCU-A-CB (Split System: Heat Pump with Remote Outdoor Unit-Air-Source) | Centrally-Ducted | H5H3V48*K*AAA* | EVD5X48M21A*+WALLCON | *97CTN1002122A* | 44500 | 20 | 11 | 8.1 | 52000 | 38500 | 74.04% | 2 | 43500 | R-454B
215941579 | 3.71 | Yes | Yes | COMFORTMAKER | HRCU-A-CB (Split System: Heat Pump with Remote Outdoor Unit-Air-Source) | Centrally-Ducted | C5H3V48*K*AAA* | EVD5X48M21A*+WALLCON | *97CTN1002122A* | 44500 | 20 | 11 | 8.1 | 52000 | 38500 | 74.04% | 2 | 43500 | R-454B
215941580 | 3.71 | Yes | Yes | DAY & NIGHT | HRCU-A-CB (Split System: Heat Pump with Remote Outdoor Unit-Air-Source) | Centrally-Ducted | C5H3V48*K*AAA* | EVD5X48M21A*+WALLCON | *97CTN1002122A* | 44500 | 20 | 11 | 8.1 | 52000 | 38500 | 74.04% | 2 | 43500 | R-454B
215941581 | 3.71 | Yes | Yes | KEEPRITE | HRCU-A-CB (Split System: Heat Pump with Remote Outdoor Unit-Air-Source) | Centrally-Ducted | C5H3V48*K*AAA* | EVD5X48M21A*+WALLCON | *97CTN1002122A* | 44500 | 20 | 11 | 8.1 | 52000 | 38500 | 74.04% | 2 | 43500 | R-454B
215941582 | 3.71 | Yes | Yes | KENMORE | HRCU-A-CB (Split System: Heat Pump with Remote Outdoor Unit-Air-Source) | Centrally-Ducted | (C,H,T)5H3V48*K*AAA* | EVD5X48M21A*+WALLCON | *97CTN1002122A* | 44500 | 20 | 11 | 8.1 | 52000 | 38500 | 74.04% | 2 | 43500 | R-454B
215941583 | 3.71 | Yes | Yes | TEMPSTAR | HRCU-A-CB (Split System: Heat Pump with Remote Outdoor Unit-Air-Source) | Centrally-Ducted | T5H3V48*K*AAA* | EVD5X48M21A*+WALLCON | *97CTN1002122A* | 44500 | 20 | 11 | 8.1 | 52000 | 38500 | 74.04% | 2 | 43500 | R-454B
215941584 | 3.71 | Yes | Yes | CARRIER | HRCU-A-CB (Split System: Heat Pump with Remote Outdoor Unit-Air-Source) | Centrally-Ducted | 27VNA348A*030* | CVAVA4824XMA*+UI | 59TN6C080C21**20 | 44500 | 20 | 11 | 8.1 | 52000 | 38000 | 73.08% | 1.9 | 43500 | R-454B
215941585 | 3.71 | Yes | Yes | BRYANT HEATING AND COOLING SYSTEMS | HRCU-A-CB (Split System: Heat Pump with Remote Outdoor Unit-Air-Source) | Centrally-Ducted | 293VAN048**AA* | CVAVA4824XMA*+UI | 986TD60080C21*** | 44500 | 20 | 11 | 8.1 | 52000 | 38000 | 73.08% | 1.9 | 43500 | R-454B
215941586 | 3.71 | Yes | Yes | HEIL | HRCU-A-CB (Split System: Heat Pump with Remote Outdoor Unit-Air-Source) | Centrally-Ducted | H5H3V48*K*AAA* | EVD5X48M24A*+WALLCON | *96CTN0802120B* | 44500 | 20 | 11 | 8.1 | 52000 | 38000 | 73.08% | 1.9 | 43500 | R-454B
215941587 | 3.71 | Yes | Yes | AIRQUEST | HRCU-A-CB (Split System: Heat Pump with Remote Outdoor Unit-Air-Source) | Centrally-Ducted | H5H3V48*K*AAA* | EVD5X48M24A*+WALLCON | *96CTN0802120B* | 44500 | 20 | 11 | 8.1 | 52000 | 38000 | 73.08% | 1.9 | 43500 | R-454B
215941588 | 3.71 | Yes | Yes | ARCOAIRE | HRCU-A-CB (Split System: Heat Pump with Remote Outdoor Unit-Air-Source) | Centrally-Ducted | H5H3V48*K*AAA* | EVD5X48M24A*+WALLCON | *96CTN0802120B* | 44500 | 20 | 11 | 8.1 | 52000 | 38000 | 73.08% | 1.9 | 43500 | R-454B
215941589 | 3.71 | Yes | Yes | COMFORTMAKER | HRCU-A-CB (Split System: Heat Pump with Remote Outdoor Unit-Air-Source) | Centrally-Ducted | C5H3V48*K*AAA* | EVD5X48M24A*+WALLCON | *96CTN0802120B* | 44500 | 20 | 11 | 8.1 | 52000 | 38000 | 73.08% | 1.9 | 43500 | R-454B
215941590 | 3.71 | Yes | Yes | DAY & NIGHT | HRCU-A-CB (Split System: Heat Pump with Remote Outdoor Unit-Air-Source) | Centrally-Ducted | C5H3V48*K*AAA* | EVD5X48M24A*+WALLCON | *96CTN0802120B* | 44500 | 20 | 11 | 8.1 | 52000 | 38000 | 73.08% | 1.9 | 43500 | R-454B
215941591 | 3.71 | Yes | Yes | KEEPRITE | HRCU-A-CB (Split System: Heat Pump with Remote Outdoor Unit-Air-Source) | Centrally-Ducted | C5H3V48*K*AAA* | EVD5X48M24A*+WALLCON | *96CTN0802120B* | 44500 | 20 | 11 | 8.1 | 52000 | 38000 | 73.08% | 1.9 | 43500 | R-454B
215941592 | 3.71 | Yes | Yes | KENMORE | HRCU-A-CB (Split System: Heat Pump with Remote Outdoor Unit-Air-Source) | Centrally-Ducted | (C,H,T)5H3V48*K*AAA* | EVD5X48M24A*+WALLCON | *96CTN0802120B* | 44500 | 20 | 11 | 8.1 | 52000 | 38000 | 73.08% | 1.9 | 43500 | R-454B
215941593 | 3.71 | Yes | Yes | TEMPSTAR | HRCU-A-CB (Split System: Heat Pump with Remote Outdoor Unit-Air-Source) | Centrally-Ducted | T5H3V48*K*AAA* | EVD5X48M24A*+WALLCON | *96CTN0802120B* | 44500 | 20 | 11 | 8.1 | 52000 | 38000 | 73.08% | 1.9 | 43500 | R-454B
215941594 | 3.71 | Yes | Yes | CARRIER | HRCU-A-CB (Split System: Heat Pump with Remote Outdoor Unit-Air-Source) | Centrally-Ducted | 27VNA348A*030* | CVAVA4824XMA*+UI | 59TN7A080C21**20 | 44500 | 20 | 11 | 8.1 | 52000 | 38000 | 73.08% | 1.9 | 43500 | R-454B
215941595 | 3.71 | Yes | Yes | BRYANT HEATING AND COOLING SYSTEMS | HRCU-A-CB (Split System: Heat Pump with Remote Outdoor Unit-Air-Source) | Centrally-Ducted | 293VAN048**AA* | CVAVA4824XMA*+UI | 987TA60080C21*** | 44500 | 20 | 11 | 8.1 | 52000 | 38000 | 73.08% | 1.9 | 43500 | R-454B
215941596 | 3.71 | Yes | Yes | HEIL | HRCU-A-CB (Split System: Heat Pump with Remote Outdoor Unit-Air-Source) | Centrally-Ducted | H5H3V48*K*AAA* | EVD5X48M24A*+WALLCON | *97CTN0802120A* | 44500 | 20 | 11 | 8.1 | 52000 | 38000 | 73.08% | 1.9 | 43500 | R-454B
215941597 | 3.71 | Yes | Yes | AIRQUEST | HRCU-A-CB (Split System: Heat Pump with Remote Outdoor Unit-Air-Source) | Centrally-Ducted | H5H3V48*K*AAA* | EVD5X48M24A*+WALLCON | *97CTN0802120A* | 44500 | 20 | 11 | 8.1 | 52000 | 38000 | 73.08% | 1.9 | 43500 | R-454B
215941598 | 3.71 | Yes | Yes | ARCOAIRE | HRCU-A-CB (Split System: Heat Pump with Remote Outdoor Unit-Air-Source) | Centrally-Ducted | H5H3V48*K*AAA* | EVD5X48M24A*+WALLCON | *97CTN0802120A* | 44500 | 20 | 11 | 8.1 | 52000 | 38000 | 73.08% | 1.9 | 43500 | R-454B
215941599 | 3.71 | Yes | Yes | COMFORTMAKER | HRCU-A-CB (Split System: Heat Pump with Remote Outdoor Unit-Air-Source) | Centrally-Ducted | C5H3V48*K*AAA* | EVD5X48M24A*+WALLCON | *97CTN0802120A* | 44500 | 20 | 11 | 8.1 | 52000 | 38000 | 73.08% | 1.9 | 43500 | R-454B
215941600 | 3.71 | Yes | Yes | DAY & NIGHT | HRCU-A-CB (Split System: Heat Pump with Remote Outdoor Unit-Air-Source) | Centrally-Ducted | C5H3V48*K*AAA* | EVD5X48M24A*+WALLCON | *97CTN0802120A* | 44500 | 20 | 11 | 8.1 | 52000 | 38000 | 73.08% | 1.9 | 43500 | R-454B
215941601 | 3.71 | Yes | Yes | KEEPRITE | HRCU-A-CB (Split System: Heat Pump with Remote Outdoor Unit-Air-Source) | Centrally-Ducted | C5H3V48*K*AAA* | EVD5X48M24A*+WALLCON | *97CTN0802120A* | 44500 | 20 | 11 | 8.1 | 52000 | 38000 | 73.08% | 1.9 | 43500 | R-454B
215941602 | 3.71 | Yes | Yes | KENMORE | HRCU-A-CB (Split System: Heat Pump with Remote Outdoor Unit-Air-Source) | Centrally-Ducted | (C,H,T)5H3V48*K*AAA* | EVD5X48M24A*+WALLCON | *97CTN0802120A* | 44500 | 20 | 11 | 8.1 | 52000 | 38000 | 73.08% | 1.9 | 43500 | R-454B
215941603 | 3.71 | Yes | Yes | TEMPSTAR | HRCU-A-CB (Split System: Heat Pump with Remote Outdoor Unit-Air-Source) | Centrally-Ducted | T5H3V48*K*AAA* | EVD5X48M24A*+WALLCON | *97CTN0802120A* | 44500 | 20 | 11 | 8.1 | 52000 | 38000 | 73.08% | 1.9 | 43500 | R-454B
215941604 | 3.71 | Yes | Yes | CARRIER | HRCU-A-CB (Split System: Heat Pump with Remote Outdoor Unit-Air-Source) | Centrally-Ducted | 27VNA348A*030* | CVAVA4824XMA*+UI | 59TN7A100C21**22 | 44500 | 20 | 11 | 8.1 | 52000 | 38000 | 73.08% | 1.9 | 43500 | R-454B
215941605 | 3.71 | Yes | Yes | BRYANT HEATING AND COOLING SYSTEMS | HRCU-A-CB (Split System: Heat Pump with Remote Outdoor Unit-Air-Source) | Centrally-Ducted | 293VAN048**AA* | CVAVA4824XMA*+UI | 987TA66100C21*** | 44500 | 20 | 11 | 8.1 | 52000 | 38000 | 73.08% | 1.9 | 43500 | R-454B
215941606 | 3.71 | Yes | Yes | HEIL | HRCU-A-CB (Split System: Heat Pump with Remote Outdoor Unit-Air-Source) | Centrally-Ducted | H5H3V48*K*AAA* | EVD5X48M24A*+WALLCON | *97CTN1002122A* | 44500 | 20 | 11 | 8.1 | 52000 | 38000 | 73.08% | 1.9 | 43500 | R-454B
215941607 | 3.71 | Yes | Yes | AIRQUEST | HRCU-A-CB (Split System: Heat Pump with Remote Outdoor Unit-Air-Source) | Centrally-Ducted | H5H3V48*K*AAA* | EVD5X48M24A*+WALLCON | *97CTN1002122A* | 44500 | 20 | 11 | 8.1 | 52000 | 38000 | 73.08% | 1.9 | 43500 | R-454B
215941608 | 3.71 | Yes | Yes | ARCOAIRE | HRCU-A-CB (Split System: Heat Pump with Remote Outdoor Unit-Air-Source) | Centrally-Ducted | H5H3V48*K*AAA* | EVD5X48M24A*+WALLCON | *97CTN1002122A* | 44500 | 20 | 11 | 8.1 | 52000 | 38000 | 73.08% | 1.9 | 43500 | R-454B
215941609 | 3.71 | Yes | Yes | COMFORTMAKER | HRCU-A-CB (Split System: Heat Pump with Remote Outdoor Unit-Air-Source) | Centrally-Ducted | C5H3V48*K*AAA* | EVD5X48M24A*+WALLCON | *97CTN1002122A* | 44500 | 20 | 11 | 8.1 | 52000 | 38000 | 73.08% | 1.9 | 43500 | R-454B
215941610 | 3.71 | Yes | Yes | DAY & NIGHT | HRCU-A-CB (Split System: Heat Pump with Remote Outdoor Unit-Air-Source) | Centrally-Ducted | C5H3V48*K*AAA* | EVD5X48M24A*+WALLCON | *97CTN1002122A* | 44500 | 20 | 11 | 8.1 | 52000 | 38000 | 73.08% | 1.9 | 43500 | R-454B
215941611 | 3.71 | Yes | Yes | KEEPRITE | HRCU-A-CB (Split System: Heat Pump with Remote Outdoor Unit-Air-Source) | Centrally-Ducted | C5H3V48*K*AAA* | EVD5X48M24A*+WALLCON | *97CTN1002122A* | 44500 | 20 | 11 | 8.1 | 52000 | 38000 | 73.08% | 1.9 | 43500 | R-454B
215941612 | 3.71 | Yes | Yes | KENMORE | HRCU-A-CB (Split System: Heat Pump with Remote Outdoor Unit-Air-Source) | Centrally-Ducted | (C,H,T)5H3V48*K*AAA* | EVD5X48M24A*+WALLCON | *97CTN1002122A* | 44500 | 20 | 11 | 8.1 | 52000 | 38000 | 73.08% | 1.9 | 43500 | R-454B
215941613 | 3.71 | Yes | Yes | TEMPSTAR | HRCU-A-CB (Split System: Heat Pump with Remote Outdoor Unit-Air-Source) | Centrally-Ducted | T5H3V48*K*AAA* | EVD5X48M24A*+WALLCON | *97CTN1002122A* | 44500 | 20 | 11 | 8.1 | 52000 | 38000 | 73.08% | 1.9 | 43500 | R-454B
215941614 | 3.75 | Yes | Yes | CARRIER | HRCU-A-CB (Split System: Heat Pump with Remote Outdoor Unit-Air-Source) | Centrally-Ducted | 27VNA348A*030* | CVAVA4824XMA*+UI | 59TN7A120C24**22 | 45000 | 20.5 | 11 | 8.1 | 52000 | 38000 | 73.08% | 1.9 | 43000 | R-454B
215941615 | 3.75 | Yes | Yes | BRYANT HEATING AND COOLING SYSTEMS | HRCU-A-CB (Split System: Heat Pump with Remote Outdoor Unit-Air-Source) | Centrally-Ducted | 293VAN048**AA* | CVAVA4824XMA*+UI | 987TA66120C24*** | 45000 | 20.5 | 11 | 8.1 | 52000 | 38000 | 73.08% | 1.9 | 43000 | R-454B
215941616 | 3.75 | Yes | Yes | HEIL | HRCU-A-CB (Split System: Heat Pump with Remote Outdoor Unit-Air-Source) | Centrally-Ducted | H5H3V48*K*AAA* | EVD5X48M24A*+WALLCON | *97CTN1202422A* | 45000 | 20.5 | 11 | 8.1 | 52000 | 38000 | 73.08% | 1.9 | 43000 | R-454B
215941617 | 3.75 | Yes | Yes | AIRQUEST | HRCU-A-CB (Split System: Heat Pump with Remote Outdoor Unit-Air-Source) | Centrally-Ducted | H5H3V48*K*AAA* | EVD5X48M24A*+WALLCON | *97CTN1202422A* | 45000 | 20.5 | 11 | 8.1 | 52000 | 38000 | 73.08% | 1.9 | 43000 | R-454B
215941618 | 3.75 | Yes | Yes | ARCOAIRE | HRCU-A-CB (Split System: Heat Pump with Remote Outdoor Unit-Air-Source) | Centrally-Ducted | H5H3V48*K*AAA* | EVD5X48M24A*+WALLCON | *97CTN1202422A* | 45000 | 20.5 | 11 | 8.1 | 52000 | 38000 | 73.08% | 1.9 | 43000 | R-454B
215941619 | 3.75 | Yes | Yes | COMFORTMAKER | HRCU-A-CB (Split System: Heat Pump with Remote Outdoor Unit-Air-Source) | Centrally-Ducted | C5H3V48*K*AAA* | EVD5X48M24A*+WALLCON | *97CTN1202422A* | 45000 | 20.5 | 11 | 8.1 | 52000 | 38000 | 73.08% | 1.9 | 43000 | R-454B
215941620 | 3.75 | Yes | Yes | DAY & NIGHT | HRCU-A-CB (Split System: Heat Pump with Remote Outdoor Unit-Air-Source) | Centrally-Ducted | C5H3V48*K*AAA* | EVD5X48M24A*+WALLCON | *97CTN1202422A* | 45000 | 20.5 | 11 | 8.1 | 52000 | 38000 | 73.08% | 1.9 | 43000 | R-454B
215941621 | 3.75 | Yes | Yes | KEEPRITE | HRCU-A-CB (Split System: Heat Pump with Remote Outdoor Unit-Air-Source) | Centrally-Ducted | C5H3V48*K*AAA* | EVD5X48M24A*+WALLCON | *97CTN1202422A* | 45000 | 20.5 | 11 | 8.1 | 52000 | 38000 | 73.08% | 1.9 | 43000 | R-454B
215941622 | 3.75 | Yes | Yes | KENMORE | HRCU-A-CB (Split System: Heat Pump with Remote Outdoor Unit-Air-Source) | Centrally-Ducted | (C,H,T)5H3V48*K*AAA* | EVD5X48M24A*+WALLCON | *97CTN1202422A* | 45000 | 20.5 | 11 | 8.1 | 52000 | 38000 | 73.08% | 1.9 | 43000 | R-454B
215941623 | 3.75 | Yes | Yes | TEMPSTAR | HRCU-A-CB (Split System: Heat Pump with Remote Outdoor Unit-Air-Source) | Centrally-Ducted | T5H3V48*K*AAA* | EVD5X48M24A*+WALLCON | *97CTN1202422A* | 45000 | 20.5 | 11 | 8.1 | 52000 | 38000 | 73.08% | 1.9 | 43000 | R-454B
215941644 | 3.79 | Yes | Yes | CARRIER | HRCU-A-CB (Split System: Heat Pump with Remote Outdoor Unit-Air-Source) | Centrally-Ducted | 27VNA348A*030* | CVAVA4924XMA*+UI | 59TN7A100C21**22 | 45500 | 20.5 | 11.5 | 8.1 | 52500 | 38000 | 72.38% | 1.9 | 43500 | R-454B
215941645 | 3.79 | Yes | Yes | BRYANT HEATING AND COOLING SYSTEMS | HRCU-A-CB (Split System: Heat Pump with Remote Outdoor Unit-Air-Source) | Centrally-Ducted | 293VAN048**AA* | CVAVA4924XMA*+UI | 987TA66100C21*** | 45500 | 20.5 | 11.5 | 8.1 | 52500 | 38000 | 72.38% | 1.9 | 43500 | R-454B
215941646 | 3.79 | Yes | Yes | HEIL | HRCU-A-CB (Split System: Heat Pump with Remote Outdoor Unit-Air-Source) | Centrally-Ducted | H5H3V48*K*AAA* | EVD5X49M24A*+WALLCON | *97CTN1002122A* | 45500 | 20.5 | 11.5 | 8.1 | 52500 | 38000 | 72.38% | 1.9 | 43500 | R-454B
215941647 | 3.79 | Yes | Yes | AIRQUEST | HRCU-A-CB (Split System: Heat Pump with Remote Outdoor Unit-Air-Source) | Centrally-Ducted | H5H3V48*K*AAA* | EVD5X49M24A*+WALLCON | *97CTN1002122A* | 45500 | 20.5 | 11.5 | 8.1 | 52500 | 38000 | 72.38% | 1.9 | 43500 | R-454B
215941648 | 3.79 | Yes | Yes | ARCOAIRE | HRCU-A-CB (Split System: Heat Pump with Remote Outdoor Unit-Air-Source) | Centrally-Ducted | H5H3V48*K*AAA* | EVD5X49M24A*+WALLCON | *97CTN1002122A* | 45500 | 20.5 | 11.5 | 8.1 | 52500 | 38000 | 72.38% | 1.9 | 43500 | R-454B
215941649 | 3.79 | Yes | Yes | COMFORTMAKER | HRCU-A-CB (Split System: Heat Pump with Remote Outdoor Unit-Air-Source) | Centrally-Ducted | C5H3V48*K*AAA* | EVD5X49M24A*+WALLCON | *97CTN1002122A* | 45500 | 20.5 | 11.5 | 8.1 | 52500 | 38000 | 72.38% | 1.9 | 43500 | R-454B
215941650 | 3.79 | Yes | Yes | DAY & NIGHT | HRCU-A-CB (Split System: Heat Pump with Remote Outdoor Unit-Air-Source) | Centrally-Ducted | C5H3V48*K*AAA* | EVD5X49M24A*+WALLCON | *97CTN1002122A* | 45500 | 20.5 | 11.5 | 8.1 | 52500 | 38000 | 72.38% | 1.9 | 43500 | R-454B
215941651 | 3.79 | Yes | Yes | KEEPRITE | HRCU-A-CB (Split System: Heat Pump with Remote Outdoor Unit-Air-Source) | Centrally-Ducted | C5H3V48*K*AAA* | EVD5X49M24A*+WALLCON | *97CTN1002122A* | 45500 | 20.5 | 11.5 | 8.1 | 52500 | 38000 | 72.38% | 1.9 | 43500 | R-454B
215941652 | 3.79 | Yes | Yes | KENMORE | HRCU-A-CB (Split System: Heat Pump with Remote Outdoor Unit-Air-Source) | Centrally-Ducted | (C,H,T)5H3V48*K*AAA* | EVD5X49M24A*+WALLCON | *97CTN1002122A* | 45500 | 20.5 | 11.5 | 8.1 | 52500 | 38000 | 72.38% | 1.9 | 43500 | R-454B
215941653 | 3.79 | Yes | Yes | TEMPSTAR | HRCU-A-CB (Split System: Heat Pump with Remote Outdoor Unit-Air-Source) | Centrally-Ducted | T5H3V48*K*AAA* | EVD5X49M24A*+WALLCON | *97CTN1002122A* | 45500 | 20.5 | 11.5 | 8.1 | 52500 | 38000 | 72.38% | 1.9 | 43500 | R-454B
215941654 | 3.79 | Yes | Yes | CARRIER | HRCU-A-CB (Split System: Heat Pump with Remote Outdoor Unit-Air-Source) | Centrally-Ducted | 27VNA348A*030* | CVAVA4924XMA*+UI | 59TN7A120C24**22 | 45500 | 20.5 | 11.5 | 8.1 | 52500 | 38000 | 72.38% | 1.95 | 43000 | R-454B
215941655 | 3.79 | Yes | Yes | BRYANT HEATING AND COOLING SYSTEMS | HRCU-A-CB (Split System: Heat Pump with Remote Outdoor Unit-Air-Source) | Centrally-Ducted | 293VAN048**AA* | CVAVA4924XMA*+UI | 987TA66120C24*** | 45500 | 20.5 | 11.5 | 8.1 | 52500 | 38000 | 72.38% | 1.95 | 43000 | R-454B
215941656 | 3.79 | Yes | Yes | HEIL | HRCU-A-CB (Split System: Heat Pump with Remote Outdoor Unit-Air-Source) | Centrally-Ducted | H5H3V48*K*AAA* | EVD5X49M24A*+WALLCON | *97CTN1202422A* | 45500 | 20.5 | 11.5 | 8.1 | 52500 | 38000 | 72.38% | 1.95 | 43000 | R-454B
215941657 | 3.79 | Yes | Yes | AIRQUEST | HRCU-A-CB (Split System: Heat Pump with Remote Outdoor Unit-Air-Source) | Centrally-Ducted | H5H3V48*K*AAA* | EVD5X49M24A*+WALLCON | *97CTN1202422A* | 45500 | 20.5 | 11.5 | 8.1 | 52500 | 38000 | 72.38% | 1.95 | 43000 | R-454B
215941658 | 3.79 | Yes | Yes | ARCOAIRE | HRCU-A-CB (Split System: Heat Pump with Remote Outdoor Unit-Air-Source) | Centrally-Ducted | H5H3V48*K*AAA* | EVD5X49M24A*+WALLCON | *97CTN1202422A* | 45500 | 20.5 | 11.5 | 8.1 | 52500 | 38000 | 72.38% | 1.95 | 43000 | R-454B
215941659 | 3.79 | Yes | Yes | COMFORTMAKER | HRCU-A-CB (Split System: Heat Pump with Remote Outdoor Unit-Air-Source) | Centrally-Ducted | C5H3V48*K*AAA* | EVD5X49M24A*+WALLCON | *97CTN1202422A* | 45500 | 20.5 | 11.5 | 8.1 | 52500 | 38000 | 72.38% | 1.95 | 43000 | R-454B
215941660 | 3.79 | Yes | Yes | DAY & NIGHT | HRCU-A-CB (Split System: Heat Pump with Remote Outdoor Unit-Air-Source) | Centrally-Ducted | C5H3V48*K*AAA* | EVD5X49M24A*+WALLCON | *97CTN1202422A* | 45500 | 20.5 | 11.5 | 8.1 | 52500 | 38000 | 72.38% | 1.95 | 43000 | R-454B
215941661 | 3.79 | Yes | Yes | KEEPRITE | HRCU-A-CB (Split System: Heat Pump with Remote Outdoor Unit-Air-Source) | Centrally-Ducted | C5H3V48*K*AAA* | EVD5X49M24A*+WALLCON | *97CTN1202422A* | 45500 | 20.5 | 11.5 | 8.1 | 52500 | 38000 | 72.38% | 1.95 | 43000 | R-454B
215941662 | 3.79 | Yes | Yes | KENMORE | HRCU-A-CB (Split System: Heat Pump with Remote Outdoor Unit-Air-Source) | Centrally-Ducted | (C,H,T)5H3V48*K*AAA* | EVD5X49M24A*+WALLCON | *97CTN1202422A* | 45500 | 20.5 | 11.5 | 8.1 | 52500 | 38000 | 72.38% | 1.95 | 43000 | R-454B
215941663 | 3.79 | Yes | Yes | TEMPSTAR | HRCU-A-CB (Split System: Heat Pump with Remote Outdoor Unit-Air-Source) | Centrally-Ducted | T5H3V48*K*AAA* | EVD5X49M24A*+WALLCON | *97CTN1202422A* | 45500 | 20.5 | 11.5 | 8.1 | 52500 | 38000 | 72.38% | 1.95 | 43000 | R-454B
215941664 | 3.79 | Yes | Yes | CARRIER | HRCU-A-CB (Split System: Heat Pump with Remote Outdoor Unit-Air-Source) | Centrally-Ducted | 27VNA348A*030* | CVAVA6021XMA*+UI | 59TN6C080C21**20 | 45500 | 20.5 | 11 | 8.1 | 53000 | 38500 | 72.64% | 1.95 | 43500 | R-454B
215941665 | 3.79 | Yes | Yes | BRYANT HEATING AND COOLING SYSTEMS | HRCU-A-CB (Split System: Heat Pump with Remote Outdoor Unit-Air-Source) | Centrally-Ducted | 293VAN048**AA* | CVAVA6021XMA*+UI | 986TD60080C21*** | 45500 | 20.5 | 11 | 8.1 | 53000 | 38500 | 72.64% | 1.95 | 43500 | R-454B
215941666 | 3.79 | Yes | Yes | HEIL | HRCU-A-CB (Split System: Heat Pump with Remote Outdoor Unit-Air-Source) | Centrally-Ducted | H5H3V48*K*AAA* | EVD5X60M21A*+WALLCON | *96CTN0802120B* | 45500 | 20.5 | 11 | 8.1 | 53000 | 38500 | 72.64% | 1.95 | 43500 | R-454B
215941667 | 3.79 | Yes | Yes | AIRQUEST | HRCU-A-CB (Split System: Heat Pump with Remote Outdoor Unit-Air-Source) | Centrally-Ducted | H5H3V48*K*AAA* | EVD5X60M21A*+WALLCON | *96CTN0802120B* | 45500 | 20.5 | 11 | 8.1 | 53000 | 38500 | 72.64% | 1.95 | 43500 | R-454B
215941668 | 3.79 | Yes | Yes | ARCOAIRE | HRCU-A-CB (Split System: Heat Pump with Remote Outdoor Unit-Air-Source) | Centrally-Ducted | H5H3V48*K*AAA* | EVD5X60M21A*+WALLCON | *96CTN0802120B* | 45500 | 20.5 | 11 | 8.1 | 53000 | 38500 | 72.64% | 1.95 | 43500 | R-454B
215941669 | 3.79 | Yes | Yes | COMFORTMAKER | HRCU-A-CB (Split System: Heat Pump with Remote Outdoor Unit-Air-Source) | Centrally-Ducted | C5H3V48*K*AAA* | EVD5X60M21A*+WALLCON | *96CTN0802120B* | 45500 | 20.5 | 11 | 8.1 | 53000 | 38500 | 72.64% | 1.95 | 43500 | R-454B
215941670 | 3.79 | Yes | Yes | DAY & NIGHT | HRCU-A-CB (Split System: Heat Pump with Remote Outdoor Unit-Air-Source) | Centrally-Ducted | C5H3V48*K*AAA* | EVD5X60M21A*+WALLCON | *96CTN0802120B* | 45500 | 20.5 | 11 | 8.1 | 53000 | 38500 | 72.64% | 1.95 | 43500 | R-454B
215941671 | 3.79 | Yes | Yes | KEEPRITE | HRCU-A-CB (Split System: Heat Pump with Remote Outdoor Unit-Air-Source) | Centrally-Ducted | C5H3V48*K*AAA* | EVD5X60M21A*+WALLCON | *96CTN0802120B* | 45500 | 20.5 | 11 | 8.1 | 53000 | 38500 | 72.64% | 1.95 | 43500 | R-454B
215941672 | 3.79 | Yes | Yes | KENMORE | HRCU-A-CB (Split System: Heat Pump with Remote Outdoor Unit-Air-Source) | Centrally-Ducted | (C,H,T)5H3V48*K*AAA* | EVD5X60M21A*+WALLCON | *96CTN0802120B* | 45500 | 20.5 | 11 | 8.1 | 53000 | 38500 | 72.64% | 1.95 | 43500 | R-454B
215941673 | 3.79 | Yes | Yes | TEMPSTAR | HRCU-A-CB (Split System: Heat Pump with Remote Outdoor Unit-Air-Source) | Centrally-Ducted | T5H3V48*K*AAA* | EVD5X60M21A*+WALLCON | *96CTN0802120B* | 45500 | 20.5 | 11 | 8.1 | 53000 | 38500 | 72.64% | 1.95 | 43500 | R-454B
215941744 | 3.79 | Yes | Yes | CARRIER | HRCU-A-CB (Split System: Heat Pump with Remote Outdoor Unit-Air-Source) | Centrally-Ducted | 27VNA348A*030* | CVAVA6024XMA*+UI | 59TN7A100C21**22 | 45500 | 20.5 | 11.5 | 8.1 | 52500 | 38000 | 72.38% | 1.9 | 43500 | R-454B
215941745 | 3.79 | Yes | Yes | BRYANT HEATING AND COOLING SYSTEMS | HRCU-A-CB (Split System: Heat Pump with Remote Outdoor Unit-Air-Source) | Centrally-Ducted | 293VAN048**AA* | CVAVA6024XMA*+UI | 987TA66100C21*** | 45500 | 20.5 | 11.5 | 8.1 | 52500 | 38000 | 72.38% | 1.9 | 43500 | R-454B
215941746 | 3.79 | Yes | Yes | HEIL | HRCU-A-CB (Split System: Heat Pump with Remote Outdoor Unit-Air-Source) | Centrally-Ducted | H5H3V48*K*AAA* | EVD5X60M24A*+WALLCON | *97CTN1002122A* | 45500 | 20.5 | 11.5 | 8.1 | 52500 | 38000 | 72.38% | 1.9 | 43500 | R-454B
215941747 | 3.79 | Yes | Yes | AIRQUEST | HRCU-A-CB (Split System: Heat Pump with Remote Outdoor Unit-Air-Source) | Centrally-Ducted | H5H3V48*K*AAA* | EVD5X60M24A*+WALLCON | *97CTN1002122A* | 45500 | 20.5 | 11.5 | 8.1 | 52500 | 38000 | 72.38% | 1.9 | 43500 | R-454B
215941748 | 3.79 | Yes | Yes | ARCOAIRE | HRCU-A-CB (Split System: Heat Pump with Remote Outdoor Unit-Air-Source) | Centrally-Ducted | H5H3V48*K*AAA* | EVD5X60M24A*+WALLCON | *97CTN1002122A* | 45500 | 20.5 | 11.5 | 8.1 | 52500 | 38000 | 72.38% | 1.9 | 43500 | R-454B
215941749 | 3.79 | Yes | Yes | COMFORTMAKER | HRCU-A-CB (Split System: Heat Pump with Remote Outdoor Unit-Air-Source) | Centrally-Ducted | C5H3V48*K*AAA* | EVD5X60M24A*+WALLCON | *97CTN1002122A* | 45500 | 20.5 | 11.5 | 8.1 | 52500 | 38000 | 72.38% | 1.9 | 43500 | R-454B
215941750 | 3.79 | Yes | Yes | DAY & NIGHT | HRCU-A-CB (Split System: Heat Pump with Remote Outdoor Unit-Air-Source) | Centrally-Ducted | C5H3V48*K*AAA* | EVD5X60M24A*+WALLCON | *97CTN1002122A* | 45500 | 20.5 | 11.5 | 8.1 | 52500 | 38000 | 72.38% | 1.9 | 43500 | R-454B
215941751 | 3.79 | Yes | Yes | KEEPRITE | HRCU-A-CB (Split System: Heat Pump with Remote Outdoor Unit-Air-Source) | Centrally-Ducted | C5H3V48*K*AAA* | EVD5X60M24A*+WALLCON | *97CTN1002122A* | 45500 | 20.5 | 11.5 | 8.1 | 52500 | 38000 | 72.38% | 1.9 | 43500 | R-454B
215941752 | 3.79 | Yes | Yes | KENMORE | HRCU-A-CB (Split System: Heat Pump with Remote Outdoor Unit-Air-Source) | Centrally-Ducted | (C,H,T)5H3V48*K*AAA* | EVD5X60M24A*+WALLCON | *97CTN1002122A* | 45500 | 20.5 | 11.5 | 8.1 | 52500 | 38000 | 72.38% | 1.9 | 43500 | R-454B
215941753 | 3.79 | Yes | Yes | TEMPSTAR | HRCU-A-CB (Split System: Heat Pump with Remote Outdoor Unit-Air-Source) | Centrally-Ducted | T5H3V48*K*AAA* | EVD5X60M24A*+WALLCON | *97CTN1002122A* | 45500 | 20.5 | 11.5 | 8.1 | 52500 | 38000 | 72.38% | 1.9 | 43500 | R-454B
215941754 | 3.79 | Yes | Yes | CARRIER | HRCU-A-CB (Split System: Heat Pump with Remote Outdoor Unit-Air-Source) | Centrally-Ducted | 27VNA348A*030* | CVAVA6024XMA*+UI | 59TN7A120C24**22 | 45500 | 20.5 | 11.5 | 8.1 | 52500 | 38000 | 72.38% | 1.95 | 43000 | R-454B
215941755 | 3.79 | Yes | Yes | BRYANT HEATING AND COOLING SYSTEMS | HRCU-A-CB (Split System: Heat Pump with Remote Outdoor Unit-Air-Source) | Centrally-Ducted | 293VAN048**AA* | CVAVA6024XMA*+UI | 987TA66120C24*** | 45500 | 20.5 | 11.5 | 8.1 | 52500 | 38000 | 72.38% | 1.95 | 43000 | R-454B
215941756 | 3.79 | Yes | Yes | HEIL | HRCU-A-CB (Split System: Heat Pump with Remote Outdoor Unit-Air-Source) | Centrally-Ducted | H5H3V48*K*AAA* | EVD5X60M24A*+WALLCON | *97CTN1202422A* | 45500 | 20.5 | 11.5 | 8.1 | 52500 | 38000 | 72.38% | 1.95 | 43000 | R-454B
215941757 | 3.79 | Yes | Yes | AIRQUEST | HRCU-A-CB (Split System: Heat Pump with Remote Outdoor Unit-Air-Source) | Centrally-Ducted | H5H3V48*K*AAA* | EVD5X60M24A*+WALLCON | *97CTN1202422A* | 45500 | 20.5 | 11.5 | 8.1 | 52500 | 38000 | 72.38% | 1.95 | 43000 | R-454B
215941758 | 3.79 | Yes | Yes | ARCOAIRE | HRCU-A-CB (Split System: Heat Pump with Remote Outdoor Unit-Air-Source) | Centrally-Ducted | H5H3V48*K*AAA* | EVD5X60M24A*+WALLCON | *97CTN1202422A* | 45500 | 20.5 | 11.5 | 8.1 | 52500 | 38000 | 72.38% | 1.95 | 43000 | R-454B
215941759 | 3.79 | Yes | Yes | COMFORTMAKER | HRCU-A-CB (Split System: Heat Pump with Remote Outdoor Unit-Air-Source) | Centrally-Ducted | C5H3V48*K*AAA* | EVD5X60M24A*+WALLCON | *97CTN1202422A* | 45500 | 20.5 | 11.5 | 8.1 | 52500 | 38000 | 72.38% | 1.95 | 43000 | R-454B
215941760 | 3.79 | Yes | Yes | DAY & NIGHT | HRCU-A-CB (Split System: Heat Pump with Remote Outdoor Unit-Air-Source) | Centrally-Ducted | C5H3V48*K*AAA* | EVD5X60M24A*+WALLCON | *97CTN1202422A* | 45500 | 20.5 | 11.5 | 8.1 | 52500 | 38000 | 72.38% | 1.95 | 43000 | R-454B
215941761 | 3.79 | Yes | Yes | KEEPRITE | HRCU-A-CB (Split System: Heat Pump with Remote Outdoor Unit-Air-Source) | Centrally-Ducted | C5H3V48*K*AAA* | EVD5X60M24A*+WALLCON | *97CTN1202422A* | 45500 | 20.5 | 11.5 | 8.1 | 52500 | 38000 | 72.38% | 1.95 | 43000 | R-454B
215941762 | 3.79 | Yes | Yes | KENMORE | HRCU-A-CB (Split System: Heat Pump with Remote Outdoor Unit-Air-Source) | Centrally-Ducted | (C,H,T)5H3V48*K*AAA* | EVD5X60M24A*+WALLCON | *97CTN1202422A* | 45500 | 20.5 | 11.5 | 8.1 | 52500 | 38000 | 72.38% | 1.95 | 43000 | R-454B
215941763 | 3.79 | Yes | Yes | TEMPSTAR | HRCU-A-CB (Split System: Heat Pump with Remote Outdoor Unit-Air-Source) | Centrally-Ducted | T5H3V48*K*AAA* | EVD5X60M24A*+WALLCON | *97CTN1202422A* | 45500 | 20.5 | 11.5 | 8.1 | 52500 | 38000 | 72.38% | 1.95 | 43000 | R-454B
215941764 | 3.83 | Yes | Yes | CARRIER | HRCU-A-CB (Split System: Heat Pump with Remote Outdoor Unit-Air-Source) | Centrally-Ducted | 27VNA348A*030* | CVAVA6121XMA*+UI | 59TN6C080C21**20 | 46000 | 20.5 | 11.5 | 8.1 | 53500 | 38500 | 71.96% | 1.95 | 43500 | R-454B
215941765 | 3.83 | Yes | Yes | BRYANT HEATING AND COOLING SYSTEMS | HRCU-A-CB (Split System: Heat Pump with Remote Outdoor Unit-Air-Source) | Centrally-Ducted | 293VAN048**AA* | CVAVA6121XMA*+UI | 986TD60080C21*** | 46000 | 20.5 | 11.5 | 8.1 | 53500 | 38500 | 71.96% | 1.95 | 43500 | R-454B
215941766 | 3.83 | Yes | Yes | HEIL | HRCU-A-CB (Split System: Heat Pump with Remote Outdoor Unit-Air-Source) | Centrally-Ducted | H5H3V48*K*AAA* | EVD5X61M21A*+WALLCON | *96CTN0802120B* | 46000 | 20.5 | 11.5 | 8.1 | 53500 | 38500 | 71.96% | 1.95 | 43500 | R-454B
215941767 | 3.83 | Yes | Yes | AIRQUEST | HRCU-A-CB (Split System: Heat Pump with Remote Outdoor Unit-Air-Source) | Centrally-Ducted | H5H3V48*K*AAA* | EVD5X61M21A*+WALLCON | *96CTN0802120B* | 46000 | 20.5 | 11.5 | 8.1 | 53500 | 38500 | 71.96% | 1.95 | 43500 | R-454B
215941768 | 3.83 | Yes | Yes | ARCOAIRE | HRCU-A-CB (Split System: Heat Pump with Remote Outdoor Unit-Air-Source) | Centrally-Ducted | H5H3V48*K*AAA* | EVD5X61M21A*+WALLCON | *96CTN0802120B* | 46000 | 20.5 | 11.5 | 8.1 | 53500 | 38500 | 71.96% | 1.95 | 43500 | R-454B
215941769 | 3.83 | Yes | Yes | COMFORTMAKER | HRCU-A-CB (Split System: Heat Pump with Remote Outdoor Unit-Air-Source) | Centrally-Ducted | C5H3V48*K*AAA* | EVD5X61M21A*+WALLCON | *96CTN0802120B* | 46000 | 20.5 | 11.5 | 8.1 | 53500 | 38500 | 71.96% | 1.95 | 43500 | R-454B
215941770 | 3.83 | Yes | Yes | DAY & NIGHT | HRCU-A-CB (Split System: Heat Pump with Remote Outdoor Unit-Air-Source) | Centrally-Ducted | C5H3V48*K*AAA* | EVD5X61M21A*+WALLCON | *96CTN0802120B* | 46000 | 20.5 | 11.5 | 8.1 | 53500 | 38500 | 71.96% | 1.95 | 43500 | R-454B
215941771 | 3.83 | Yes | Yes | KEEPRITE | HRCU-A-CB (Split System: Heat Pump with Remote Outdoor Unit-Air-Source) | Centrally-Ducted | C5H3V48*K*AAA* | EVD5X61M21A*+WALLCON | *96CTN0802120B* | 46000 | 20.5 | 11.5 | 8.1 | 53500 | 38500 | 71.96% | 1.95 | 43500 | R-454B
215941772 | 3.83 | Yes | Yes | KENMORE | HRCU-A-CB (Split System: Heat Pump with Remote Outdoor Unit-Air-Source) | Centrally-Ducted | (C,H,T)5H3V48*K*AAA* | EVD5X61M21A*+WALLCON | *96CTN0802120B* | 46000 | 20.5 | 11.5 | 8.1 | 53500 | 38500 | 71.96% | 1.95 | 43500 | R-454B
215941773 | 3.83 | Yes | Yes | TEMPSTAR | HRCU-A-CB (Split System: Heat Pump with Remote Outdoor Unit-Air-Source) | Centrally-Ducted | T5H3V48*K*AAA* | EVD5X61M21A*+WALLCON | *96CTN0802120B* | 46000 | 20.5 | 11.5 | 8.1 | 53500 | 38500 | 71.96% | 1.95 | 43500 | R-454B
215942360 | 2.93 | Yes | Yes | CARRIER | HRCU-A-CB (Split System: Heat Pump with Remote Outdoor Unit-Air-Source) | Centrally-Ducted | 27VNA336A*030* | CVAMA4421XMA*+UI | 59MN7C060C17**14 | 35200 | 21 | 11.7 | 8.5 | 37400 | 28000 | 74.87% | 2.06 | 32000 | R-454B
215942361 | 2.93 | Yes | Yes | BRYANT HEATING AND COOLING SYSTEMS | HRCU-A-CB (Split System: Heat Pump with Remote Outdoor Unit-Air-Source) | Centrally-Ducted | 293VAN036**AA* | CVAMA4421XMA*+UI | 987MC42060C17*** | 35200 | 21 | 11.7 | 8.5 | 37400 | 28000 | 74.87% | 2.06 | 32000 | R-454B
215942362 | 2.93 | Yes | Yes | HEIL | HRCU-A-CB (Split System: Heat Pump with Remote Outdoor Unit-Air-Source) | Centrally-Ducted | H5H3V36*K*AAA* | EVM5X44M21A*+WALLCON | *97CMN0601714B* | 35200 | 21 | 11.7 | 8.5 | 37400 | 28000 | 74.87% | 2.06 | 32000 | R-454B
215942363 | 2.93 | Yes | Yes | AIRQUEST | HRCU-A-CB (Split System: Heat Pump with Remote Outdoor Unit-Air-Source) | Centrally-Ducted | H5H3V36*K*AAA* | EVM5X44M21A*+WALLCON | *97CMN0601714B* | 35200 | 21 | 11.7 | 8.5 | 37400 | 28000 | 74.87% | 2.06 | 32000 | R-454B
215942364 | 2.93 | Yes | Yes | ARCOAIRE | HRCU-A-CB (Split System: Heat Pump with Remote Outdoor Unit-Air-Source) | Centrally-Ducted | H5H3V36*K*AAA* | EVM5X44M21A*+WALLCON | *97CMN0601714B* | 35200 | 21 | 11.7 | 8.5 | 37400 | 28000 | 74.87% | 2.06 | 32000 | R-454B
215942365 | 2.93 | Yes | Yes | COMFORTMAKER | HRCU-A-CB (Split System: Heat Pump with Remote Outdoor Unit-Air-Source) | Centrally-Ducted | C5H3V36*K*AAA* | EVM5X44M21A*+WALLCON | *97CMN0601714B* | 35200 | 21 | 11.7 | 8.5 | 37400 | 28000 | 74.87% | 2.06 | 32000 | R-454B
215942366 | 2.93 | Yes | Yes | DAY & NIGHT | HRCU-A-CB (Split System: Heat Pump with Remote Outdoor Unit-Air-Source) | Centrally-Ducted | C5H3V36*K*AAA* | EVM5X44M21A*+WALLCON | *97CMN0601714B* | 35200 | 21 | 11.7 | 8.5 | 37400 | 28000 | 74.87% | 2.06 | 32000 | R-454B
215942367 | 2.93 | Yes | Yes | KEEPRITE | HRCU-A-CB (Split System: Heat Pump with Remote Outdoor Unit-Air-Source) | Centrally-Ducted | C5H3V36*K*AAA* | EVM5X44M21A*+WALLCON | *97CMN0601714B* | 35200 | 21 | 11.7 | 8.5 | 37400 | 28000 | 74.87% | 2.06 | 32000 | R-454B
215942368 | 2.93 | Yes | Yes | KENMORE | HRCU-A-CB (Split System: Heat Pump with Remote Outdoor Unit-Air-Source) | Centrally-Ducted | (C,H,T)5H3V36*K*AAA* | EVM5X44M21A*+WALLCON | *97CMN0601714B* | 35200 | 21 | 11.7 | 8.5 | 37400 | 28000 | 74.87% | 2.06 | 32000 | R-454B
215942369 | 2.93 | Yes | Yes | TEMPSTAR | HRCU-A-CB (Split System: Heat Pump with Remote Outdoor Unit-Air-Source) | Centrally-Ducted | T5H3V36*K*AAA* | EVM5X44M21A*+WALLCON | *97CMN0601714B* | 35200 | 21 | 11.7 | 8.5 | 37400 | 28000 | 74.87% | 2.06 | 32000 | R-454B
215942370 | 2.93 | Yes | Yes | CARRIER | HRCU-A-CB (Split System: Heat Pump with Remote Outdoor Unit-Air-Source) | Centrally-Ducted | 27VNA336A*030* | CVAMA4421XMA*+UI | 59TN6C060C17**14 | 35200 | 21 | 11.7 | 8.5 | 37400 | 28000 | 74.87% | 2.06 | 32000 | R-454B
215942371 | 2.93 | Yes | Yes | BRYANT HEATING AND COOLING SYSTEMS | HRCU-A-CB (Split System: Heat Pump with Remote Outdoor Unit-Air-Source) | Centrally-Ducted | 293VAN036**AA* | CVAMA4421XMA*+UI | 986TD42060C17*** | 35200 | 21 | 11.7 | 8.5 | 37400 | 28000 | 74.87% | 2.06 | 32000 | R-454B
215942372 | 2.93 | Yes | Yes | HEIL | HRCU-A-CB (Split System: Heat Pump with Remote Outdoor Unit-Air-Source) | Centrally-Ducted | H5H3V36*K*AAA* | EVM5X44M21A*+WALLCON | *96CTN0601714B* | 35200 | 21 | 11.7 | 8.5 | 37400 | 28000 | 74.87% | 2.06 | 32000 | R-454B
215942373 | 2.93 | Yes | Yes | AIRQUEST | HRCU-A-CB (Split System: Heat Pump with Remote Outdoor Unit-Air-Source) | Centrally-Ducted | H5H3V36*K*AAA* | EVM5X44M21A*+WALLCON | *96CTN0601714B* | 35200 | 21 | 11.7 | 8.5 | 37400 | 28000 | 74.87% | 2.06 | 32000 | R-454B
215942374 | 2.93 | Yes | Yes | ARCOAIRE | HRCU-A-CB (Split System: Heat Pump with Remote Outdoor Unit-Air-Source) | Centrally-Ducted | H5H3V36*K*AAA* | EVM5X44M21A*+WALLCON | *96CTN0601714B* | 35200 | 21 | 11.7 | 8.5 | 37400 | 28000 | 74.87% | 2.06 | 32000 | R-454B
215942375 | 2.93 | Yes | Yes | COMFORTMAKER | HRCU-A-CB (Split System: Heat Pump with Remote Outdoor Unit-Air-Source) | Centrally-Ducted | C5H3V36*K*AAA* | EVM5X44M21A*+WALLCON | *96CTN0601714B* | 35200 | 21 | 11.7 | 8.5 | 37400 | 28000 | 74.87% | 2.06 | 32000 | R-454B
215942376 | 2.93 | Yes | Yes | DAY & NIGHT | HRCU-A-CB (Split System: Heat Pump with Remote Outdoor Unit-Air-Source) | Centrally-Ducted | C5H3V36*K*AAA* | EVM5X44M21A*+WALLCON | *96CTN0601714B* | 35200 | 21 | 11.7 | 8.5 | 37400 | 28000 | 74.87% | 2.06 | 32000 | R-454B
215942377 | 2.93 | Yes | Yes | KEEPRITE | HRCU-A-CB (Split System: Heat Pump with Remote Outdoor Unit-Air-Source) | Centrally-Ducted | C5H3V36*K*AAA* | EVM5X44M21A*+WALLCON | *96CTN0601714B* | 35200 | 21 | 11.7 | 8.5 | 37400 | 28000 | 74.87% | 2.06 | 32000 | R-454B
215942378 | 2.93 | Yes | Yes | KENMORE | HRCU-A-CB (Split System: Heat Pump with Remote Outdoor Unit-Air-Source) | Centrally-Ducted | (C,H,T)5H3V36*K*AAA* | EVM5X44M21A*+WALLCON | *96CTN0601714B* | 35200 | 21 | 11.7 | 8.5 | 37400 | 28000 | 74.87% | 2.06 | 32000 | R-454B
215942379 | 2.93 | Yes | Yes | TEMPSTAR | HRCU-A-CB (Split System: Heat Pump with Remote Outdoor Unit-Air-Source) | Centrally-Ducted | T5H3V36*K*AAA* | EVM5X44M21A*+WALLCON | *96CTN0601714B* | 35200 | 21 | 11.7 | 8.5 | 37400 | 28000 | 74.87% | 2.06 | 32000 | R-454B
215942380 | 2.93 | Yes | Yes | CARRIER | HRCU-A-CB (Split System: Heat Pump with Remote Outdoor Unit-Air-Source) | Centrally-Ducted | 27VNA336A*030* | CVAMA4921XMA*+UI | 59MN7C060C17**14 | 35200 | 21 | 11.7 | 8.5 | 37400 | 28000 | 74.87% | 2.06 | 32000 | R-454B
215942381 | 2.93 | Yes | Yes | BRYANT HEATING AND COOLING SYSTEMS | HRCU-A-CB (Split System: Heat Pump with Remote Outdoor Unit-Air-Source) | Centrally-Ducted | 293VAN036**AA* | CVAMA4921XMA*+UI | 987MC42060C17*** | 35200 | 21 | 11.7 | 8.5 | 37400 | 28000 | 74.87% | 2.06 | 32000 | R-454B
215942382 | 2.93 | Yes | Yes | HEIL | HRCU-A-CB (Split System: Heat Pump with Remote Outdoor Unit-Air-Source) | Centrally-Ducted | H5H3V36*K*AAA* | EVM5X49M21A*+WALLCON | *97CMN0601714B* | 35200 | 21 | 11.7 | 8.5 | 37400 | 28000 | 74.87% | 2.06 | 32000 | R-454B
215942383 | 2.93 | Yes | Yes | AIRQUEST | HRCU-A-CB (Split System: Heat Pump with Remote Outdoor Unit-Air-Source) | Centrally-Ducted | H5H3V36*K*AAA* | EVM5X49M21A*+WALLCON | *97CMN0601714B* | 35200 | 21 | 11.7 | 8.5 | 37400 | 28000 | 74.87% | 2.06 | 32000 | R-454B
215942384 | 2.93 | Yes | Yes | ARCOAIRE | HRCU-A-CB (Split System: Heat Pump with Remote Outdoor Unit-Air-Source) | Centrally-Ducted | H5H3V36*K*AAA* | EVM5X49M21A*+WALLCON | *97CMN0601714B* | 35200 | 21 | 11.7 | 8.5 | 37400 | 28000 | 74.87% | 2.06 | 32000 | R-454B
215942385 | 2.93 | Yes | Yes | COMFORTMAKER | HRCU-A-CB (Split System: Heat Pump with Remote Outdoor Unit-Air-Source) | Centrally-Ducted | C5H3V36*K*AAA* | EVM5X49M21A*+WALLCON | *97CMN0601714B* | 35200 | 21 | 11.7 | 8.5 | 37400 | 28000 | 74.87% | 2.06 | 32000 | R-454B
215942386 | 2.93 | Yes | Yes | DAY & NIGHT | HRCU-A-CB (Split System: Heat Pump with Remote Outdoor Unit-Air-Source) | Centrally-Ducted | C5H3V36*K*AAA* | EVM5X49M21A*+WALLCON | *97CMN0601714B* | 35200 | 21 | 11.7 | 8.5 | 37400 | 28000 | 74.87% | 2.06 | 32000 | R-454B
215942387 | 2.93 | Yes | Yes | KEEPRITE | HRCU-A-CB (Split System: Heat Pump with Remote Outdoor Unit-Air-Source) | Centrally-Ducted | C5H3V36*K*AAA* | EVM5X49M21A*+WALLCON | *97CMN0601714B* | 35200 | 21 | 11.7 | 8.5 | 37400 | 28000 | 74.87% | 2.06 | 32000 | R-454B
215942388 | 2.93 | Yes | Yes | KENMORE | HRCU-A-CB (Split System: Heat Pump with Remote Outdoor Unit-Air-Source) | Centrally-Ducted | (C,H,T)5H3V36*K*AAA* | EVM5X49M21A*+WALLCON | *97CMN0601714B* | 35200 | 21 | 11.7 | 8.5 | 37400 | 28000 | 74.87% | 2.06 | 32000 | R-454B
215942389 | 2.93 | Yes | Yes | TEMPSTAR | HRCU-A-CB (Split System: Heat Pump with Remote Outdoor Unit-Air-Source) | Centrally-Ducted | T5H3V36*K*AAA* | EVM5X49M21A*+WALLCON | *97CMN0601714B* | 35200 | 21 | 11.7 | 8.5 | 37400 | 28000 | 74.87% | 2.06 | 32000 | R-454B
215942390 | 2.93 | Yes | Yes | CARRIER | HRCU-A-CB (Split System: Heat Pump with Remote Outdoor Unit-Air-Source) | Centrally-Ducted | 27VNA336A*030* | CVAMA4921XMA*+UI | 59TN6C060C17**14 | 35200 | 21 | 11.7 | 8.5 | 37400 | 28000 | 74.87% | 2.06 | 32000 | R-454B
215942391 | 2.93 | Yes | Yes | BRYANT HEATING AND COOLING SYSTEMS | HRCU-A-CB (Split System: Heat Pump with Remote Outdoor Unit-Air-Source) | Centrally-Ducted | 293VAN036**AA* | CVAMA4921XMA*+UI | 986TD42060C17*** | 35200 | 21 | 11.7 | 8.5 | 37400 | 28000 | 74.87% | 2.06 | 32000 | R-454B
215942392 | 2.93 | Yes | Yes | HEIL | HRCU-A-CB (Split System: Heat Pump with Remote Outdoor Unit-Air-Source) | Centrally-Ducted | H5H3V36*K*AAA* | EVM5X49M21A*+WALLCON | *96CTN0601714B* | 35200 | 21 | 11.7 | 8.5 | 37400 | 28000 | 74.87% | 2.06 | 32000 | R-454B
215942393 | 2.93 | Yes | Yes | AIRQUEST | HRCU-A-CB (Split System: Heat Pump with Remote Outdoor Unit-Air-Source) | Centrally-Ducted | H5H3V36*K*AAA* | EVM5X49M21A*+WALLCON | *96CTN0601714B* | 35200 | 21 | 11.7 | 8.5 | 37400 | 28000 | 74.87% | 2.06 | 32000 | R-454B
215942394 | 2.93 | Yes | Yes | ARCOAIRE | HRCU-A-CB (Split System: Heat Pump with Remote Outdoor Unit-Air-Source) | Centrally-Ducted | H5H3V36*K*AAA* | EVM5X49M21A*+WALLCON | *96CTN0601714B* | 35200 | 21 | 11.7 | 8.5 | 37400 | 28000 | 74.87% | 2.06 | 32000 | R-454B
215942395 | 2.93 | Yes | Yes | COMFORTMAKER | HRCU-A-CB (Split System: Heat Pump with Remote Outdoor Unit-Air-Source) | Centrally-Ducted | C5H3V36*K*AAA* | EVM5X49M21A*+WALLCON | *96CTN0601714B* | 35200 | 21 | 11.7 | 8.5 | 37400 | 28000 | 74.87% | 2.06 | 32000 | R-454B
215942396 | 2.93 | Yes | Yes | DAY & NIGHT | HRCU-A-CB (Split System: Heat Pump with Remote Outdoor Unit-Air-Source) | Centrally-Ducted | C5H3V36*K*AAA* | EVM5X49M21A*+WALLCON | *96CTN0601714B* | 35200 | 21 | 11.7 | 8.5 | 37400 | 28000 | 74.87% | 2.06 | 32000 | R-454B
215942397 | 2.93 | Yes | Yes | KEEPRITE | HRCU-A-CB (Split System: Heat Pump with Remote Outdoor Unit-Air-Source) | Centrally-Ducted | C5H3V36*K*AAA* | EVM5X49M21A*+WALLCON | *96CTN0601714B* | 35200 | 21 | 11.7 | 8.5 | 37400 | 28000 | 74.87% | 2.06 | 32000 | R-454B
215942398 | 2.93 | Yes | Yes | KENMORE | HRCU-A-CB (Split System: Heat Pump with Remote Outdoor Unit-Air-Source) | Centrally-Ducted | (C,H,T)5H3V36*K*AAA* | EVM5X49M21A*+WALLCON | *96CTN0601714B* | 35200 | 21 | 11.7 | 8.5 | 37400 | 28000 | 74.87% | 2.06 | 32000 | R-454B
215942399 | 2.93 | Yes | Yes | TEMPSTAR | HRCU-A-CB (Split System: Heat Pump with Remote Outdoor Unit-Air-Source) | Centrally-Ducted | T5H3V36*K*AAA* | EVM5X49M21A*+WALLCON | *96CTN0601714B* | 35200 | 21 | 11.7 | 8.5 | 37400 | 28000 | 74.87% | 2.06 | 32000 | R-454B
215942400 | 2.93 | Yes | Yes | CARRIER | HRCU-A-CB (Split System: Heat Pump with Remote Outdoor Unit-Air-Source) | Centrally-Ducted | 27VNA336A*030* | CVAMA6021XMA*+UI | 59MN7C060C17**14 | 35200 | 21 | 11.7 | 8.5 | 37400 | 28000 | 74.87% | 2.06 | 32000 | R-454B
215942401 | 2.93 | Yes | Yes | BRYANT HEATING AND COOLING SYSTEMS | HRCU-A-CB (Split System: Heat Pump with Remote Outdoor Unit-Air-Source) | Centrally-Ducted | 293VAN036**AA* | CVAMA6021XMA*+UI | 987MC42060C17*** | 35200 | 21 | 11.7 | 8.5 | 37400 | 28000 | 74.87% | 2.06 | 32000 | R-454B
215942402 | 2.93 | Yes | Yes | HEIL | HRCU-A-CB (Split System: Heat Pump with Remote Outdoor Unit-Air-Source) | Centrally-Ducted | H5H3V36*K*AAA* | EVM5X60M21A*+WALLCON | *97CMN0601714B* | 35200 | 21 | 11.7 | 8.5 | 37400 | 28000 | 74.87% | 2.06 | 32000 | R-454B
215942403 | 2.93 | Yes | Yes | AIRQUEST | HRCU-A-CB (Split System: Heat Pump with Remote Outdoor Unit-Air-Source) | Centrally-Ducted | H5H3V36*K*AAA* | EVM5X60M21A*+WALLCON | *97CMN0601714B* | 35200 | 21 | 11.7 | 8.5 | 37400 | 28000 | 74.87% | 2.06 | 32000 | R-454B
215942404 | 2.93 | Yes | Yes | ARCOAIRE | HRCU-A-CB (Split System: Heat Pump with Remote Outdoor Unit-Air-Source) | Centrally-Ducted | H5H3V36*K*AAA* | EVM5X60M21A*+WALLCON | *97CMN0601714B* | 35200 | 21 | 11.7 | 8.5 | 37400 | 28000 | 74.87% | 2.06 | 32000 | R-454B
215942405 | 2.93 | Yes | Yes | COMFORTMAKER | HRCU-A-CB (Split System: Heat Pump with Remote Outdoor Unit-Air-Source) | Centrally-Ducted | C5H3V36*K*AAA* | EVM5X60M21A*+WALLCON | *97CMN0601714B* | 35200 | 21 | 11.7 | 8.5 | 37400 | 28000 | 74.87% | 2.06 | 32000 | R-454B
215942406 | 2.93 | Yes | Yes | DAY & NIGHT | HRCU-A-CB (Split System: Heat Pump with Remote Outdoor Unit-Air-Source) | Centrally-Ducted | C5H3V36*K*AAA* | EVM5X60M21A*+WALLCON | *97CMN0601714B* | 35200 | 21 | 11.7 | 8.5 | 37400 | 28000 | 74.87% | 2.06 | 32000 | R-454B
215942407 | 2.93 | Yes | Yes | KEEPRITE | HRCU-A-CB (Split System: Heat Pump with Remote Outdoor Unit-Air-Source) | Centrally-Ducted | C5H3V36*K*AAA* | EVM5X60M21A*+WALLCON | *97CMN0601714B* | 35200 | 21 | 11.7 | 8.5 | 37400 | 28000 | 74.87% | 2.06 | 32000 | R-454B
215942408 | 2.93 | Yes | Yes | KENMORE | HRCU-A-CB (Split System: Heat Pump with Remote Outdoor Unit-Air-Source) | Centrally-Ducted | (C,H,T)5H3V36*K*AAA* | EVM5X60M21A*+WALLCON | *97CMN0601714B* | 35200 | 21 | 11.7 | 8.5 | 37400 | 28000 | 74.87% | 2.06 | 32000 | R-454B
215942409 | 2.93 | Yes | Yes | TEMPSTAR | HRCU-A-CB (Split System: Heat Pump with Remote Outdoor Unit-Air-Source) | Centrally-Ducted | T5H3V36*K*AAA* | EVM5X60M21A*+WALLCON | *97CMN0601714B* | 35200 | 21 | 11.7 | 8.5 | 37400 | 28000 | 74.87% | 2.06 | 32000 | R-454B
215942410 | 2.93 | Yes | Yes | CARRIER | HRCU-A-CB (Split System: Heat Pump with Remote Outdoor Unit-Air-Source) | Centrally-Ducted | 27VNA336A*030* | CVAMA6021XMA*+UI | 59TN6C060C17**14 | 35200 | 21 | 11.7 | 8.5 | 37400 | 28000 | 74.87% | 2.06 | 32000 | R-454B
215942411 | 2.93 | Yes | Yes | BRYANT HEATING AND COOLING SYSTEMS | HRCU-A-CB (Split System: Heat Pump with Remote Outdoor Unit-Air-Source) | Centrally-Ducted | 293VAN036**AA* | CVAMA6021XMA*+UI | 986TD42060C17*** | 35200 | 21 | 11.7 | 8.5 | 37400 | 28000 | 74.87% | 2.06 | 32000 | R-454B
215942412 | 2.93 | Yes | Yes | HEIL | HRCU-A-CB (Split System: Heat Pump with Remote Outdoor Unit-Air-Source) | Centrally-Ducted | H5H3V36*K*AAA* | EVM5X60M21A*+WALLCON | *96CTN0601714B* | 35200 | 21 | 11.7 | 8.5 | 37400 | 28000 | 74.87% | 2.06 | 32000 | R-454B
215942413 | 2.93 | Yes | Yes | AIRQUEST | HRCU-A-CB (Split System: Heat Pump with Remote Outdoor Unit-Air-Source) | Centrally-Ducted | H5H3V36*K*AAA* | EVM5X60M21A*+WALLCON | *96CTN0601714B* | 35200 | 21 | 11.7 | 8.5 | 37400 | 28000 | 74.87% | 2.06 | 32000 | R-454B
215942414 | 2.93 | Yes | Yes | ARCOAIRE | HRCU-A-CB (Split System: Heat Pump with Remote Outdoor Unit-Air-Source) | Centrally-Ducted | H5H3V36*K*AAA* | EVM5X60M21A*+WALLCON | *96CTN0601714B* | 35200 | 21 | 11.7 | 8.5 | 37400 | 28000 | 74.87% | 2.06 | 32000 | R-454B
215942415 | 2.93 | Yes | Yes | COMFORTMAKER | HRCU-A-CB (Split System: Heat Pump with Remote Outdoor Unit-Air-Source) | Centrally-Ducted | C5H3V36*K*AAA* | EVM5X60M21A*+WALLCON | *96CTN0601714B* | 35200 | 21 | 11.7 | 8.5 | 37400 | 28000 | 74.87% | 2.06 | 32000 | R-454B
215942416 | 2.93 | Yes | Yes | DAY & NIGHT | HRCU-A-CB (Split System: Heat Pump with Remote Outdoor Unit-Air-Source) | Centrally-Ducted | C5H3V36*K*AAA* | EVM5X60M21A*+WALLCON | *96CTN0601714B* | 35200 | 21 | 11.7 | 8.5 | 37400 | 28000 | 74.87% | 2.06 | 32000 | R-454B
215942417 | 2.93 | Yes | Yes | KEEPRITE | HRCU-A-CB (Split System: Heat Pump with Remote Outdoor Unit-Air-Source) | Centrally-Ducted | C5H3V36*K*AAA* | EVM5X60M21A*+WALLCON | *96CTN0601714B* | 35200 | 21 | 11.7 | 8.5 | 37400 | 28000 | 74.87% | 2.06 | 32000 | R-454B
215942418 | 2.93 | Yes | Yes | KENMORE | HRCU-A-CB (Split System: Heat Pump with Remote Outdoor Unit-Air-Source) | Centrally-Ducted | (C,H,T)5H3V36*K*AAA* | EVM5X60M21A*+WALLCON | *96CTN0601714B* | 35200 | 21 | 11.7 | 8.5 | 37400 | 28000 | 74.87% | 2.06 | 32000 | R-454B
215942419 | 2.93 | Yes | Yes | TEMPSTAR | HRCU-A-CB (Split System: Heat Pump with Remote Outdoor Unit-Air-Source) | Centrally-Ducted | T5H3V36*K*AAA* | EVM5X60M21A*+WALLCON | *96CTN0601714B* | 35200 | 21 | 11.7 | 8.5 | 37400 | 28000 | 74.87% | 2.06 | 32000 | R-454B
215942420 | 3 | Yes | Yes | CARRIER | HRCU-A-CB (Split System: Heat Pump with Remote Outdoor Unit-Air-Source) | Centrally-Ducted | 27VNA336A*030* | CVAMA6124XMA*+UI | 58CU*A100C21**20 | 36000 | 22 | 12.5 | 8.5 | 37400 | 28200 | 75.4% | 2.04 | 32400 | R-454B
215942421 | 3 | Yes | Yes | BRYANT HEATING AND COOLING SYSTEMS | HRCU-A-CB (Split System: Heat Pump with Remote Outdoor Unit-Air-Source) | Centrally-Ducted | 293VAN036**AA* | CVAMA6124XMA*+UI | 83*CA60100C21*** | 36000 | 22 | 12.5 | 8.5 | 37400 | 28200 | 75.4% | 2.04 | 32400 | R-454B
215942422 | 3 | Yes | Yes | HEIL | HRCU-A-CB (Split System: Heat Pump with Remote Outdoor Unit-Air-Source) | Centrally-Ducted | H5H3V36*K*AAA* | EVM5X61M24A*+WALLCON | *80CSU1002120A* | 36000 | 22 | 12.5 | 8.5 | 37400 | 28200 | 75.4% | 2.04 | 32400 | R-454B
215942423 | 3 | Yes | Yes | AIRQUEST | HRCU-A-CB (Split System: Heat Pump with Remote Outdoor Unit-Air-Source) | Centrally-Ducted | H5H3V36*K*AAA* | EVM5X61M24A*+WALLCON | *80CSU1002120A* | 36000 | 22 | 12.5 | 8.5 | 37400 | 28200 | 75.4% | 2.04 | 32400 | R-454B
215942424 | 3 | Yes | Yes | ARCOAIRE | HRCU-A-CB (Split System: Heat Pump with Remote Outdoor Unit-Air-Source) | Centrally-Ducted | H5H3V36*K*AAA* | EVM5X61M24A*+WALLCON | *80CSU1002120A* | 36000 | 22 | 12.5 | 8.5 | 37400 | 28200 | 75.4% | 2.04 | 32400 | R-454B
215942425 | 3 | Yes | Yes | COMFORTMAKER | HRCU-A-CB (Split System: Heat Pump with Remote Outdoor Unit-Air-Source) | Centrally-Ducted | C5H3V36*K*AAA* | EVM5X61M24A*+WALLCON | *80CSU1002120A* | 36000 | 22 | 12.5 | 8.5 | 37400 | 28200 | 75.4% | 2.04 | 32400 | R-454B
215942426 | 3 | Yes | Yes | DAY & NIGHT | HRCU-A-CB (Split System: Heat Pump with Remote Outdoor Unit-Air-Source) | Centrally-Ducted | C5H3V36*K*AAA* | EVM5X61M24A*+WALLCON | *80CSU1002120A* | 36000 | 22 | 12.5 | 8.5 | 37400 | 28200 | 75.4% | 2.04 | 32400 | R-454B
215942427 | 3 | Yes | Yes | KEEPRITE | HRCU-A-CB (Split System: Heat Pump with Remote Outdoor Unit-Air-Source) | Centrally-Ducted | C5H3V36*K*AAA* | EVM5X61M24A*+WALLCON | *80CSU1002120A* | 36000 | 22 | 12.5 | 8.5 | 37400 | 28200 | 75.4% | 2.04 | 32400 | R-454B
215942428 | 3 | Yes | Yes | KENMORE | HRCU-A-CB (Split System: Heat Pump with Remote Outdoor Unit-Air-Source) | Centrally-Ducted | (C,H,T)5H3V36*K*AAA* | EVM5X61M24A*+WALLCON | *80CSU1002120A* | 36000 | 22 | 12.5 | 8.5 | 37400 | 28200 | 75.4% | 2.04 | 32400 | R-454B
215942429 | 3 | Yes | Yes | TEMPSTAR | HRCU-A-CB (Split System: Heat Pump with Remote Outdoor Unit-Air-Source) | Centrally-Ducted | T5H3V36*K*AAA* | EVM5X61M24A*+WALLCON | *80CSU1002120A* | 36000 | 22 | 12.5 | 8.5 | 37400 | 28200 | 75.4% | 2.04 | 32400 | R-454B
215942430 | 2.98 | Yes | Yes | CARRIER | HRCU-A-CB (Split System: Heat Pump with Remote Outdoor Unit-Air-Source) | Centrally-Ducted | 27VNA336A*030* | CVAMA6124XMA*+UI | 58TN*B070C21**20 | 35800 | 22 | 12.5 | 8.5 | 37400 | 28200 | 75.4% | 2.04 | 32400 | R-454B
215942431 | 2.98 | Yes | Yes | BRYANT HEATING AND COOLING SYSTEMS | HRCU-A-CB (Split System: Heat Pump with Remote Outdoor Unit-Air-Source) | Centrally-Ducted | 293VAN036**AA* | CVAMA6124XMA*+UI | 88*TB60070C21*** | 35800 | 22 | 12.5 | 8.5 | 37400 | 28200 | 75.4% | 2.04 | 32400 | R-454B
215942432 | 2.98 | Yes | Yes | HEIL | HRCU-A-CB (Split System: Heat Pump with Remote Outdoor Unit-Air-Source) | Centrally-Ducted | H5H3V36*K*AAA* | EVM5X61M24A*+WALLCON | *80CTL0702120B* | 35800 | 22 | 12.5 | 8.5 | 37400 | 28200 | 75.4% | 2.04 | 32400 | R-454B
215942433 | 2.98 | Yes | Yes | AIRQUEST | HRCU-A-CB (Split System: Heat Pump with Remote Outdoor Unit-Air-Source) | Centrally-Ducted | H5H3V36*K*AAA* | EVM5X61M24A*+WALLCON | *80CTL0702120B* | 35800 | 22 | 12.5 | 8.5 | 37400 | 28200 | 75.4% | 2.04 | 32400 | R-454B
215942434 | 2.98 | Yes | Yes | ARCOAIRE | HRCU-A-CB (Split System: Heat Pump with Remote Outdoor Unit-Air-Source) | Centrally-Ducted | H5H3V36*K*AAA* | EVM5X61M24A*+WALLCON | *80CTL0702120B* | 35800 | 22 | 12.5 | 8.5 | 37400 | 28200 | 75.4% | 2.04 | 32400 | R-454B
215942435 | 2.98 | Yes | Yes | COMFORTMAKER | HRCU-A-CB (Split System: Heat Pump with Remote Outdoor Unit-Air-Source) | Centrally-Ducted | C5H3V36*K*AAA* | EVM5X61M24A*+WALLCON | *80CTL0702120B* | 35800 | 22 | 12.5 | 8.5 | 37400 | 28200 | 75.4% | 2.04 | 32400 | R-454B
215942436 | 2.98 | Yes | Yes | DAY & NIGHT | HRCU-A-CB (Split System: Heat Pump with Remote Outdoor Unit-Air-Source) | Centrally-Ducted | C5H3V36*K*AAA* | EVM5X61M24A*+WALLCON | *80CTL0702120B* | 35800 | 22 | 12.5 | 8.5 | 37400 | 28200 | 75.4% | 2.04 | 32400 | R-454B
215942437 | 2.98 | Yes | Yes | KEEPRITE | HRCU-A-CB (Split System: Heat Pump with Remote Outdoor Unit-Air-Source) | Centrally-Ducted | C5H3V36*K*AAA* | EVM5X61M24A*+WALLCON | *80CTL0702120B* | 35800 | 22 | 12.5 | 8.5 | 37400 | 28200 | 75.4% | 2.04 | 32400 | R-454B
215942438 | 2.98 | Yes | Yes | KENMORE | HRCU-A-CB (Split System: Heat Pump with Remote Outdoor Unit-Air-Source) | Centrally-Ducted | (C,H,T)5H3V36*K*AAA* | EVM5X61M24A*+WALLCON | *80CTL0702120B* | 35800 | 22 | 12.5 | 8.5 | 37400 | 28200 | 75.4% | 2.04 | 32400 | R-454B
215942439 | 2.98 | Yes | Yes | TEMPSTAR | HRCU-A-CB (Split System: Heat Pump with Remote Outdoor Unit-Air-Source) | Centrally-Ducted | T5H3V36*K*AAA* | EVM5X61M24A*+WALLCON | *80CTL0702120B* | 35800 | 22 | 12.5 | 8.5 | 37400 | 28200 | 75.4% | 2.04 | 32400 | R-454B
215942440 | 3 | Yes | Yes | CARRIER | HRCU-A-CB (Split System: Heat Pump with Remote Outdoor Unit-Air-Source) | Centrally-Ducted | 27VNA336A*030* | CVAMA6124XMA*+UI | 59MN7C080C21**20 | 36000 | 22 | 12.5 | 8.5 | 37400 | 28200 | 75.4% | 2.04 | 32400 | R-454B
215942441 | 3 | Yes | Yes | BRYANT HEATING AND COOLING SYSTEMS | HRCU-A-CB (Split System: Heat Pump with Remote Outdoor Unit-Air-Source) | Centrally-Ducted | 293VAN036**AA* | CVAMA6124XMA*+UI | 987MC60080C21*** | 36000 | 22 | 12.5 | 8.5 | 37400 | 28200 | 75.4% | 2.04 | 32400 | R-454B
215942442 | 3 | Yes | Yes | HEIL | HRCU-A-CB (Split System: Heat Pump with Remote Outdoor Unit-Air-Source) | Centrally-Ducted | H5H3V36*K*AAA* | EVM5X61M24A*+WALLCON | *97CMN0802120B* | 36000 | 22 | 12.5 | 8.5 | 37400 | 28200 | 75.4% | 2.04 | 32400 | R-454B
215942443 | 3 | Yes | Yes | AIRQUEST | HRCU-A-CB (Split System: Heat Pump with Remote Outdoor Unit-Air-Source) | Centrally-Ducted | H5H3V36*K*AAA* | EVM5X61M24A*+WALLCON | *97CMN0802120B* | 36000 | 22 | 12.5 | 8.5 | 37400 | 28200 | 75.4% | 2.04 | 32400 | R-454B
215942444 | 3 | Yes | Yes | ARCOAIRE | HRCU-A-CB (Split System: Heat Pump with Remote Outdoor Unit-Air-Source) | Centrally-Ducted | H5H3V36*K*AAA* | EVM5X61M24A*+WALLCON | *97CMN0802120B* | 36000 | 22 | 12.5 | 8.5 | 37400 | 28200 | 75.4% | 2.04 | 32400 | R-454B
215942445 | 3 | Yes | Yes | COMFORTMAKER | HRCU-A-CB (Split System: Heat Pump with Remote Outdoor Unit-Air-Source) | Centrally-Ducted | C5H3V36*K*AAA* | EVM5X61M24A*+WALLCON | *97CMN0802120B* | 36000 | 22 | 12.5 | 8.5 | 37400 | 28200 | 75.4% | 2.04 | 32400 | R-454B
215942446 | 3 | Yes | Yes | DAY & NIGHT | HRCU-A-CB (Split System: Heat Pump with Remote Outdoor Unit-Air-Source) | Centrally-Ducted | C5H3V36*K*AAA* | EVM5X61M24A*+WALLCON | *97CMN0802120B* | 36000 | 22 | 12.5 | 8.5 | 37400 | 28200 | 75.4% | 2.04 | 32400 | R-454B
215942447 | 3 | Yes | Yes | KEEPRITE | HRCU-A-CB (Split System: Heat Pump with Remote Outdoor Unit-Air-Source) | Centrally-Ducted | C5H3V36*K*AAA* | EVM5X61M24A*+WALLCON | *97CMN0802120B* | 36000 | 22 | 12.5 | 8.5 | 37400 | 28200 | 75.4% | 2.04 | 32400 | R-454B
215942448 | 3 | Yes | Yes | KENMORE | HRCU-A-CB (Split System: Heat Pump with Remote Outdoor Unit-Air-Source) | Centrally-Ducted | (C,H,T)5H3V36*K*AAA* | EVM5X61M24A*+WALLCON | *97CMN0802120B* | 36000 | 22 | 12.5 | 8.5 | 37400 | 28200 | 75.4% | 2.04 | 32400 | R-454B
215942449 | 3 | Yes | Yes | TEMPSTAR | HRCU-A-CB (Split System: Heat Pump with Remote Outdoor Unit-Air-Source) | Centrally-Ducted | T5H3V36*K*AAA* | EVM5X61M24A*+WALLCON | *97CMN0802120B* | 36000 | 22 | 12.5 | 8.5 | 37400 | 28200 | 75.4% | 2.04 | 32400 | R-454B
215942450 | 2.93 | Yes | Yes | CARRIER | HRCU-A-CB (Split System: Heat Pump with Remote Outdoor Unit-Air-Source) | Centrally-Ducted | 27VNA336A*030* | CVAVA6021XMA*+UI | 59MN7C060C17**14 | 35200 | 21 | 11.7 | 8.5 | 37400 | 28000 | 74.87% | 2.06 | 32000 | R-454B
215942451 | 2.93 | Yes | Yes | BRYANT HEATING AND COOLING SYSTEMS | HRCU-A-CB (Split System: Heat Pump with Remote Outdoor Unit-Air-Source) | Centrally-Ducted | 293VAN036**AA* | CVAVA6021XMA*+UI | 987MC42060C17*** | 35200 | 21 | 11.7 | 8.5 | 37400 | 28000 | 74.87% | 2.06 | 32000 | R-454B
215942452 | 2.93 | Yes | Yes | HEIL | HRCU-A-CB (Split System: Heat Pump with Remote Outdoor Unit-Air-Source) | Centrally-Ducted | H5H3V36*K*AAA* | EVD5X60M21A*+WALLCON | *97CMN0601714B* | 35200 | 21 | 11.7 | 8.5 | 37400 | 28000 | 74.87% | 2.06 | 32000 | R-454B
215942453 | 2.93 | Yes | Yes | AIRQUEST | HRCU-A-CB (Split System: Heat Pump with Remote Outdoor Unit-Air-Source) | Centrally-Ducted | H5H3V36*K*AAA* | EVD5X60M21A*+WALLCON | *97CMN0601714B* | 35200 | 21 | 11.7 | 8.5 | 37400 | 28000 | 74.87% | 2.06 | 32000 | R-454B
215942454 | 2.93 | Yes | Yes | ARCOAIRE | HRCU-A-CB (Split System: Heat Pump with Remote Outdoor Unit-Air-Source) | Centrally-Ducted | H5H3V36*K*AAA* | EVD5X60M21A*+WALLCON | *97CMN0601714B* | 35200 | 21 | 11.7 | 8.5 | 37400 | 28000 | 74.87% | 2.06 | 32000 | R-454B
215942455 | 2.93 | Yes | Yes | COMFORTMAKER | HRCU-A-CB (Split System: Heat Pump with Remote Outdoor Unit-Air-Source) | Centrally-Ducted | C5H3V36*K*AAA* | EVD5X60M21A*+WALLCON | *97CMN0601714B* | 35200 | 21 | 11.7 | 8.5 | 37400 | 28000 | 74.87% | 2.06 | 32000 | R-454B
215942456 | 2.93 | Yes | Yes | DAY & NIGHT | HRCU-A-CB (Split System: Heat Pump with Remote Outdoor Unit-Air-Source) | Centrally-Ducted | C5H3V36*K*AAA* | EVD5X60M21A*+WALLCON | *97CMN0601714B* | 35200 | 21 | 11.7 | 8.5 | 37400 | 28000 | 74.87% | 2.06 | 32000 | R-454B
215942457 | 2.93 | Yes | Yes | KEEPRITE | HRCU-A-CB (Split System: Heat Pump with Remote Outdoor Unit-Air-Source) | Centrally-Ducted | C5H3V36*K*AAA* | EVD5X60M21A*+WALLCON | *97CMN0601714B* | 35200 | 21 | 11.7 | 8.5 | 37400 | 28000 | 74.87% | 2.06 | 32000 | R-454B
215942458 | 2.93 | Yes | Yes | KENMORE | HRCU-A-CB (Split System: Heat Pump with Remote Outdoor Unit-Air-Source) | Centrally-Ducted | (C,H,T)5H3V36*K*AAA* | EVD5X60M21A*+WALLCON | *97CMN0601714B* | 35200 | 21 | 11.7 | 8.5 | 37400 | 28000 | 74.87% | 2.06 | 32000 | R-454B
215942459 | 2.93 | Yes | Yes | TEMPSTAR | HRCU-A-CB (Split System: Heat Pump with Remote Outdoor Unit-Air-Source) | Centrally-Ducted | T5H3V36*K*AAA* | EVD5X60M21A*+WALLCON | *97CMN0601714B* | 35200 | 21 | 11.7 | 8.5 | 37400 | 28000 | 74.87% | 2.06 | 32000 | R-454B
215942460 | 2.93 | Yes | Yes | CARRIER | HRCU-A-CB (Split System: Heat Pump with Remote Outdoor Unit-Air-Source) | Centrally-Ducted | 27VNA336A*030* | CVAVA6021XMA*+UI | 59TN6C060C17**14 | 35200 | 21 | 11.7 | 8.5 | 37400 | 28000 | 74.87% | 2 | 32000 | R-454B
215942461 | 2.93 | Yes | Yes | BRYANT HEATING AND COOLING SYSTEMS | HRCU-A-CB (Split System: Heat Pump with Remote Outdoor Unit-Air-Source) | Centrally-Ducted | 293VAN036**AA* | CVAVA6021XMA*+UI | 986TD42060C17*** | 35200 | 21 | 11.7 | 8.5 | 37400 | 28000 | 74.87% | 2 | 32000 | R-454B
215942462 | 2.93 | Yes | Yes | HEIL | HRCU-A-CB (Split System: Heat Pump with Remote Outdoor Unit-Air-Source) | Centrally-Ducted | H5H3V36*K*AAA* | EVD5X60M21A*+WALLCON | *96CTN0601714B* | 35200 | 21 | 11.7 | 8.5 | 37400 | 28000 | 74.87% | 2 | 32000 | R-454B
215942463 | 2.93 | Yes | Yes | AIRQUEST | HRCU-A-CB (Split System: Heat Pump with Remote Outdoor Unit-Air-Source) | Centrally-Ducted | H5H3V36*K*AAA* | EVD5X60M21A*+WALLCON | *96CTN0601714B* | 35200 | 21 | 11.7 | 8.5 | 37400 | 28000 | 74.87% | 2 | 32000 | R-454B
215942464 | 2.93 | Yes | Yes | ARCOAIRE | HRCU-A-CB (Split System: Heat Pump with Remote Outdoor Unit-Air-Source) | Centrally-Ducted | H5H3V36*K*AAA* | EVD5X60M21A*+WALLCON | *96CTN0601714B* | 35200 | 21 | 11.7 | 8.5 | 37400 | 28000 | 74.87% | 2 | 32000 | R-454B
215942465 | 2.93 | Yes | Yes | COMFORTMAKER | HRCU-A-CB (Split System: Heat Pump with Remote Outdoor Unit-Air-Source) | Centrally-Ducted | C5H3V36*K*AAA* | EVD5X60M21A*+WALLCON | *96CTN0601714B* | 35200 | 21 | 11.7 | 8.5 | 37400 | 28000 | 74.87% | 2 | 32000 | R-454B
215942466 | 2.93 | Yes | Yes | DAY & NIGHT | HRCU-A-CB (Split System: Heat Pump with Remote Outdoor Unit-Air-Source) | Centrally-Ducted | C5H3V36*K*AAA* | EVD5X60M21A*+WALLCON | *96CTN0601714B* | 35200 | 21 | 11.7 | 8.5 | 37400 | 28000 | 74.87% | 2 | 32000 | R-454B
215942467 | 2.93 | Yes | Yes | KEEPRITE | HRCU-A-CB (Split System: Heat Pump with Remote Outdoor Unit-Air-Source) | Centrally-Ducted | C5H3V36*K*AAA* | EVD5X60M21A*+WALLCON | *96CTN0601714B* | 35200 | 21 | 11.7 | 8.5 | 37400 | 28000 | 74.87% | 2 | 32000 | R-454B
215942468 | 2.93 | Yes | Yes | KENMORE | HRCU-A-CB (Split System: Heat Pump with Remote Outdoor Unit-Air-Source) | Centrally-Ducted | (C,H,T)5H3V36*K*AAA* | EVD5X60M21A*+WALLCON | *96CTN0601714B* | 35200 | 21 | 11.7 | 8.5 | 37400 | 28000 | 74.87% | 2 | 32000 | R-454B
215942469 | 2.93 | Yes | Yes | TEMPSTAR | HRCU-A-CB (Split System: Heat Pump with Remote Outdoor Unit-Air-Source) | Centrally-Ducted | T5H3V36*K*AAA* | EVD5X60M21A*+WALLCON | *96CTN0601714B* | 35200 | 21 | 11.7 | 8.5 | 37400 | 28000 | 74.87% | 2 | 32000 | R-454B
215942470 | 2.98 | Yes | Yes | CARRIER | HRCU-A-CB (Split System: Heat Pump with Remote Outdoor Unit-Air-Source) | Centrally-Ducted | 27VNA336A*030* | CVAVA6121XMA*+UI | 58CU*A060C17**16 | 35800 | 22 | 12 | 8.5 | 37400 | 28400 | 75.94% | 2.04 | 32400 | R-454B
215942471 | 2.98 | Yes | Yes | BRYANT HEATING AND COOLING SYSTEMS | HRCU-A-CB (Split System: Heat Pump with Remote Outdoor Unit-Air-Source) | Centrally-Ducted | 293VAN036**AA* | CVAVA6121XMA*+UI | 83*CA48060C17*** | 35800 | 22 | 12 | 8.5 | 37400 | 28400 | 75.94% | 2.04 | 32400 | R-454B
215942472 | 2.98 | Yes | Yes | HEIL | HRCU-A-CB (Split System: Heat Pump with Remote Outdoor Unit-Air-Source) | Centrally-Ducted | H5H3V36*K*AAA* | EVD5X61M21A*+WALLCON | *80CSU0601716A* | 35800 | 22 | 12 | 8.5 | 37400 | 28400 | 75.94% | 2.04 | 32400 | R-454B
215942473 | 2.98 | Yes | Yes | AIRQUEST | HRCU-A-CB (Split System: Heat Pump with Remote Outdoor Unit-Air-Source) | Centrally-Ducted | H5H3V36*K*AAA* | EVD5X61M21A*+WALLCON | *80CSU0601716A* | 35800 | 22 | 12 | 8.5 | 37400 | 28400 | 75.94% | 2.04 | 32400 | R-454B
215942474 | 2.98 | Yes | Yes | ARCOAIRE | HRCU-A-CB (Split System: Heat Pump with Remote Outdoor Unit-Air-Source) | Centrally-Ducted | H5H3V36*K*AAA* | EVD5X61M21A*+WALLCON | *80CSU0601716A* | 35800 | 22 | 12 | 8.5 | 37400 | 28400 | 75.94% | 2.04 | 32400 | R-454B
215942475 | 2.98 | Yes | Yes | COMFORTMAKER | HRCU-A-CB (Split System: Heat Pump with Remote Outdoor Unit-Air-Source) | Centrally-Ducted | C5H3V36*K*AAA* | EVD5X61M21A*+WALLCON | *80CSU0601716A* | 35800 | 22 | 12 | 8.5 | 37400 | 28400 | 75.94% | 2.04 | 32400 | R-454B
215942476 | 2.98 | Yes | Yes | DAY & NIGHT | HRCU-A-CB (Split System: Heat Pump with Remote Outdoor Unit-Air-Source) | Centrally-Ducted | C5H3V36*K*AAA* | EVD5X61M21A*+WALLCON | *80CSU0601716A* | 35800 | 22 | 12 | 8.5 | 37400 | 28400 | 75.94% | 2.04 | 32400 | R-454B
215942477 | 2.98 | Yes | Yes | KEEPRITE | HRCU-A-CB (Split System: Heat Pump with Remote Outdoor Unit-Air-Source) | Centrally-Ducted | C5H3V36*K*AAA* | EVD5X61M21A*+WALLCON | *80CSU0601716A* | 35800 | 22 | 12 | 8.5 | 37400 | 28400 | 75.94% | 2.04 | 32400 | R-454B
215942478 | 2.98 | Yes | Yes | KENMORE | HRCU-A-CB (Split System: Heat Pump with Remote Outdoor Unit-Air-Source) | Centrally-Ducted | (C,H,T)5H3V36*K*AAA* | EVD5X61M21A*+WALLCON | *80CSU0601716A* | 35800 | 22 | 12 | 8.5 | 37400 | 28400 | 75.94% | 2.04 | 32400 | R-454B
215942479 | 2.98 | Yes | Yes | TEMPSTAR | HRCU-A-CB (Split System: Heat Pump with Remote Outdoor Unit-Air-Source) | Centrally-Ducted | T5H3V36*K*AAA* | EVD5X61M21A*+WALLCON | *80CSU0601716A* | 35800 | 22 | 12 | 8.5 | 37400 | 28400 | 75.94% | 2.04 | 32400 | R-454B
215942480 | 2.98 | Yes | Yes | CARRIER | HRCU-A-CB (Split System: Heat Pump with Remote Outdoor Unit-Air-Source) | Centrally-Ducted | 27VNA336A*030* | CVAVA6121XMA*+UI | 58TN*B070C21**20 | 35800 | 22 | 12.5 | 8.5 | 37400 | 28400 | 75.94% | 2.02 | 32600 | R-454B
215942481 | 2.98 | Yes | Yes | BRYANT HEATING AND COOLING SYSTEMS | HRCU-A-CB (Split System: Heat Pump with Remote Outdoor Unit-Air-Source) | Centrally-Ducted | 293VAN036**AA* | CVAVA6121XMA*+UI | 88*TB60070C21*** | 35800 | 22 | 12.5 | 8.5 | 37400 | 28400 | 75.94% | 2.02 | 32600 | R-454B
215942482 | 2.98 | Yes | Yes | HEIL | HRCU-A-CB (Split System: Heat Pump with Remote Outdoor Unit-Air-Source) | Centrally-Ducted | H5H3V36*K*AAA* | EVD5X61M21A*+WALLCON | *80CTL0702120B* | 35800 | 22 | 12.5 | 8.5 | 37400 | 28400 | 75.94% | 2.02 | 32600 | R-454B
215942483 | 2.98 | Yes | Yes | AIRQUEST | HRCU-A-CB (Split System: Heat Pump with Remote Outdoor Unit-Air-Source) | Centrally-Ducted | H5H3V36*K*AAA* | EVD5X61M21A*+WALLCON | *80CTL0702120B* | 35800 | 22 | 12.5 | 8.5 | 37400 | 28400 | 75.94% | 2.02 | 32600 | R-454B
215942484 | 2.98 | Yes | Yes | ARCOAIRE | HRCU-A-CB (Split System: Heat Pump with Remote Outdoor Unit-Air-Source) | Centrally-Ducted | H5H3V36*K*AAA* | EVD5X61M21A*+WALLCON | *80CTL0702120B* | 35800 | 22 | 12.5 | 8.5 | 37400 | 28400 | 75.94% | 2.02 | 32600 | R-454B
215942485 | 2.98 | Yes | Yes | COMFORTMAKER | HRCU-A-CB (Split System: Heat Pump with Remote Outdoor Unit-Air-Source) | Centrally-Ducted | C5H3V36*K*AAA* | EVD5X61M21A*+WALLCON | *80CTL0702120B* | 35800 | 22 | 12.5 | 8.5 | 37400 | 28400 | 75.94% | 2.02 | 32600 | R-454B
215942486 | 2.98 | Yes | Yes | DAY & NIGHT | HRCU-A-CB (Split System: Heat Pump with Remote Outdoor Unit-Air-Source) | Centrally-Ducted | C5H3V36*K*AAA* | EVD5X61M21A*+WALLCON | *80CTL0702120B* | 35800 | 22 | 12.5 | 8.5 | 37400 | 28400 | 75.94% | 2.02 | 32600 | R-454B
215942487 | 2.98 | Yes | Yes | KEEPRITE | HRCU-A-CB (Split System: Heat Pump with Remote Outdoor Unit-Air-Source) | Centrally-Ducted | C5H3V36*K*AAA* | EVD5X61M21A*+WALLCON | *80CTL0702120B* | 35800 | 22 | 12.5 | 8.5 | 37400 | 28400 | 75.94% | 2.02 | 32600 | R-454B
215942488 | 2.98 | Yes | Yes | KENMORE | HRCU-A-CB (Split System: Heat Pump with Remote Outdoor Unit-Air-Source) | Centrally-Ducted | (C,H,T)5H3V36*K*AAA* | EVD5X61M21A*+WALLCON | *80CTL0702120B* | 35800 | 22 | 12.5 | 8.5 | 37400 | 28400 | 75.94% | 2.02 | 32600 | R-454B
215942489 | 2.98 | Yes | Yes | TEMPSTAR | HRCU-A-CB (Split System: Heat Pump with Remote Outdoor Unit-Air-Source) | Centrally-Ducted | T5H3V36*K*AAA* | EVD5X61M21A*+WALLCON | *80CTL0702120B* | 35800 | 22 | 12.5 | 8.5 | 37400 | 28400 | 75.94% | 2.02 | 32600 | R-454B
215942490 | 2.98 | Yes | Yes | CARRIER | HRCU-A-CB (Split System: Heat Pump with Remote Outdoor Unit-Air-Source) | Centrally-Ducted | 27VNA336A*030* | CVAVA6121XMA*+UI | 58TN*B090C17**16 | 35800 | 22 | 12.5 | 8.5 | 37400 | 28400 | 75.94% | 2.02 | 32600 | R-454B
215942491 | 2.98 | Yes | Yes | BRYANT HEATING AND COOLING SYSTEMS | HRCU-A-CB (Split System: Heat Pump with Remote Outdoor Unit-Air-Source) | Centrally-Ducted | 293VAN036**AA* | CVAVA6121XMA*+UI | 88*TB48090C17*** | 35800 | 22 | 12.5 | 8.5 | 37400 | 28400 | 75.94% | 2.02 | 32600 | R-454B
215942492 | 2.98 | Yes | Yes | HEIL | HRCU-A-CB (Split System: Heat Pump with Remote Outdoor Unit-Air-Source) | Centrally-Ducted | H5H3V36*K*AAA* | EVD5X61M21A*+WALLCON | *80CTL0901716B* | 35800 | 22 | 12.5 | 8.5 | 37400 | 28400 | 75.94% | 2.02 | 32600 | R-454B
215942493 | 2.98 | Yes | Yes | AIRQUEST | HRCU-A-CB (Split System: Heat Pump with Remote Outdoor Unit-Air-Source) | Centrally-Ducted | H5H3V36*K*AAA* | EVD5X61M21A*+WALLCON | *80CTL0901716B* | 35800 | 22 | 12.5 | 8.5 | 37400 | 28400 | 75.94% | 2.02 | 32600 | R-454B
215942494 | 2.98 | Yes | Yes | ARCOAIRE | HRCU-A-CB (Split System: Heat Pump with Remote Outdoor Unit-Air-Source) | Centrally-Ducted | H5H3V36*K*AAA* | EVD5X61M21A*+WALLCON | *80CTL0901716B* | 35800 | 22 | 12.5 | 8.5 | 37400 | 28400 | 75.94% | 2.02 | 32600 | R-454B
215942495 | 2.98 | Yes | Yes | COMFORTMAKER | HRCU-A-CB (Split System: Heat Pump with Remote Outdoor Unit-Air-Source) | Centrally-Ducted | C5H3V36*K*AAA* | EVD5X61M21A*+WALLCON | *80CTL0901716B* | 35800 | 22 | 12.5 | 8.5 | 37400 | 28400 | 75.94% | 2.02 | 32600 | R-454B
215942496 | 2.98 | Yes | Yes | DAY & NIGHT | HRCU-A-CB (Split System: Heat Pump with Remote Outdoor Unit-Air-Source) | Centrally-Ducted | C5H3V36*K*AAA* | EVD5X61M21A*+WALLCON | *80CTL0901716B* | 35800 | 22 | 12.5 | 8.5 | 37400 | 28400 | 75.94% | 2.02 | 32600 | R-454B
215942497 | 2.98 | Yes | Yes | KEEPRITE | HRCU-A-CB (Split System: Heat Pump with Remote Outdoor Unit-Air-Source) | Centrally-Ducted | C5H3V36*K*AAA* | EVD5X61M21A*+WALLCON | *80CTL0901716B* | 35800 | 22 | 12.5 | 8.5 | 37400 | 28400 | 75.94% | 2.02 | 32600 | R-454B
215942498 | 2.98 | Yes | Yes | KENMORE | HRCU-A-CB (Split System: Heat Pump with Remote Outdoor Unit-Air-Source) | Centrally-Ducted | (C,H,T)5H3V36*K*AAA* | EVD5X61M21A*+WALLCON | *80CTL0901716B* | 35800 | 22 | 12.5 | 8.5 | 37400 | 28400 | 75.94% | 2.02 | 32600 | R-454B
215942499 | 2.98 | Yes | Yes | TEMPSTAR | HRCU-A-CB (Split System: Heat Pump with Remote Outdoor Unit-Air-Source) | Centrally-Ducted | T5H3V36*K*AAA* | EVD5X61M21A*+WALLCON | *80CTL0901716B* | 35800 | 22 | 12.5 | 8.5 | 37400 | 28400 | 75.94% | 2.02 | 32600 | R-454B
215942500 | 3 | Yes | Yes | CARRIER | HRCU-A-CB (Split System: Heat Pump with Remote Outdoor Unit-Air-Source) | Centrally-Ducted | 27VNA336A*030* | CVAVA6121XMA*+UI | 58TN*B110C21**20 | 36000 | 22 | 12.5 | 8.5 | 37400 | 28200 | 75.4% | 2.04 | 32400 | R-454B
215942501 | 3 | Yes | Yes | BRYANT HEATING AND COOLING SYSTEMS | HRCU-A-CB (Split System: Heat Pump with Remote Outdoor Unit-Air-Source) | Centrally-Ducted | 293VAN036**AA* | CVAVA6121XMA*+UI | 88*TB60110C21*** | 36000 | 22 | 12.5 | 8.5 | 37400 | 28200 | 75.4% | 2.04 | 32400 | R-454B
215942502 | 3 | Yes | Yes | HEIL | HRCU-A-CB (Split System: Heat Pump with Remote Outdoor Unit-Air-Source) | Centrally-Ducted | H5H3V36*K*AAA* | EVD5X61M21A*+WALLCON | *80CTL1102120B* | 36000 | 22 | 12.5 | 8.5 | 37400 | 28200 | 75.4% | 2.04 | 32400 | R-454B
215942503 | 3 | Yes | Yes | AIRQUEST | HRCU-A-CB (Split System: Heat Pump with Remote Outdoor Unit-Air-Source) | Centrally-Ducted | H5H3V36*K*AAA* | EVD5X61M21A*+WALLCON | *80CTL1102120B* | 36000 | 22 | 12.5 | 8.5 | 37400 | 28200 | 75.4% | 2.04 | 32400 | R-454B
215942504 | 3 | Yes | Yes | ARCOAIRE | HRCU-A-CB (Split System: Heat Pump with Remote Outdoor Unit-Air-Source) | Centrally-Ducted | H5H3V36*K*AAA* | EVD5X61M21A*+WALLCON | *80CTL1102120B* | 36000 | 22 | 12.5 | 8.5 | 37400 | 28200 | 75.4% | 2.04 | 32400 | R-454B
215942505 | 3 | Yes | Yes | COMFORTMAKER | HRCU-A-CB (Split System: Heat Pump with Remote Outdoor Unit-Air-Source) | Centrally-Ducted | C5H3V36*K*AAA* | EVD5X61M21A*+WALLCON | *80CTL1102120B* | 36000 | 22 | 12.5 | 8.5 | 37400 | 28200 | 75.4% | 2.04 | 32400 | R-454B
215942506 | 3 | Yes | Yes | DAY & NIGHT | HRCU-A-CB (Split System: Heat Pump with Remote Outdoor Unit-Air-Source) | Centrally-Ducted | C5H3V36*K*AAA* | EVD5X61M21A*+WALLCON | *80CTL1102120B* | 36000 | 22 | 12.5 | 8.5 | 37400 | 28200 | 75.4% | 2.04 | 32400 | R-454B
215942507 | 3 | Yes | Yes | KEEPRITE | HRCU-A-CB (Split System: Heat Pump with Remote Outdoor Unit-Air-Source) | Centrally-Ducted | C5H3V36*K*AAA* | EVD5X61M21A*+WALLCON | *80CTL1102120B* | 36000 | 22 | 12.5 | 8.5 | 37400 | 28200 | 75.4% | 2.04 | 32400 | R-454B
215942508 | 3 | Yes | Yes | KENMORE | HRCU-A-CB (Split System: Heat Pump with Remote Outdoor Unit-Air-Source) | Centrally-Ducted | (C,H,T)5H3V36*K*AAA* | EVD5X61M21A*+WALLCON | *80CTL1102120B* | 36000 | 22 | 12.5 | 8.5 | 37400 | 28200 | 75.4% | 2.04 | 32400 | R-454B
215942509 | 3 | Yes | Yes | TEMPSTAR | HRCU-A-CB (Split System: Heat Pump with Remote Outdoor Unit-Air-Source) | Centrally-Ducted | T5H3V36*K*AAA* | EVD5X61M21A*+WALLCON | *80CTL1102120B* | 36000 | 22 | 12.5 | 8.5 | 37400 | 28200 | 75.4% | 2.04 | 32400 | R-454B
215942510 | 2.97 | Yes | Yes | CARRIER | HRCU-A-CB (Split System: Heat Pump with Remote Outdoor Unit-Air-Source) | Centrally-Ducted | 27VNA336A*030* | CVAVA6121XMA*+UI | 59MN7C060C17**14 | 35600 | 21.5 | 11.7 | 8.5 | 37400 | 28200 | 75.4% | 2.06 | 32400 | R-454B
215942511 | 2.97 | Yes | Yes | BRYANT HEATING AND COOLING SYSTEMS | HRCU-A-CB (Split System: Heat Pump with Remote Outdoor Unit-Air-Source) | Centrally-Ducted | 293VAN036**AA* | CVAVA6121XMA*+UI | 987MC42060C17*** | 35600 | 21.5 | 11.7 | 8.5 | 37400 | 28200 | 75.4% | 2.06 | 32400 | R-454B
215942512 | 2.97 | Yes | Yes | HEIL | HRCU-A-CB (Split System: Heat Pump with Remote Outdoor Unit-Air-Source) | Centrally-Ducted | H5H3V36*K*AAA* | EVD5X61M21A*+WALLCON | *97CMN0601714B* | 35600 | 21.5 | 11.7 | 8.5 | 37400 | 28200 | 75.4% | 2.06 | 32400 | R-454B
215942513 | 2.97 | Yes | Yes | AIRQUEST | HRCU-A-CB (Split System: Heat Pump with Remote Outdoor Unit-Air-Source) | Centrally-Ducted | H5H3V36*K*AAA* | EVD5X61M21A*+WALLCON | *97CMN0601714B* | 35600 | 21.5 | 11.7 | 8.5 | 37400 | 28200 | 75.4% | 2.06 | 32400 | R-454B
215942514 | 2.97 | Yes | Yes | ARCOAIRE | HRCU-A-CB (Split System: Heat Pump with Remote Outdoor Unit-Air-Source) | Centrally-Ducted | H5H3V36*K*AAA* | EVD5X61M21A*+WALLCON | *97CMN0601714B* | 35600 | 21.5 | 11.7 | 8.5 | 37400 | 28200 | 75.4% | 2.06 | 32400 | R-454B
215942515 | 2.97 | Yes | Yes | COMFORTMAKER | HRCU-A-CB (Split System: Heat Pump with Remote Outdoor Unit-Air-Source) | Centrally-Ducted | C5H3V36*K*AAA* | EVD5X61M21A*+WALLCON | *97CMN0601714B* | 35600 | 21.5 | 11.7 | 8.5 | 37400 | 28200 | 75.4% | 2.06 | 32400 | R-454B
215942516 | 2.97 | Yes | Yes | DAY & NIGHT | HRCU-A-CB (Split System: Heat Pump with Remote Outdoor Unit-Air-Source) | Centrally-Ducted | C5H3V36*K*AAA* | EVD5X61M21A*+WALLCON | *97CMN0601714B* | 35600 | 21.5 | 11.7 | 8.5 | 37400 | 28200 | 75.4% | 2.06 | 32400 | R-454B
215942517 | 2.97 | Yes | Yes | KEEPRITE | HRCU-A-CB (Split System: Heat Pump with Remote Outdoor Unit-Air-Source) | Centrally-Ducted | C5H3V36*K*AAA* | EVD5X61M21A*+WALLCON | *97CMN0601714B* | 35600 | 21.5 | 11.7 | 8.5 | 37400 | 28200 | 75.4% | 2.06 | 32400 | R-454B
215942518 | 2.97 | Yes | Yes | KENMORE | HRCU-A-CB (Split System: Heat Pump with Remote Outdoor Unit-Air-Source) | Centrally-Ducted | (C,H,T)5H3V36*K*AAA* | EVD5X61M21A*+WALLCON | *97CMN0601714B* | 35600 | 21.5 | 11.7 | 8.5 | 37400 | 28200 | 75.4% | 2.06 | 32400 | R-454B
215942519 | 2.97 | Yes | Yes | TEMPSTAR | HRCU-A-CB (Split System: Heat Pump with Remote Outdoor Unit-Air-Source) | Centrally-Ducted | T5H3V36*K*AAA* | EVD5X61M21A*+WALLCON | *97CMN0601714B* | 35600 | 21.5 | 11.7 | 8.5 | 37400 | 28200 | 75.4% | 2.06 | 32400 | R-454B
215942520 | 2.98 | Yes | Yes | CARRIER | HRCU-A-CB (Split System: Heat Pump with Remote Outdoor Unit-Air-Source) | Centrally-Ducted | 27VNA336A*030* | CVAVA6121XMA*+UI | 59MN7C080C21**20 | 35800 | 22 | 12.5 | 8.5 | 37400 | 28200 | 75.4% | 2.04 | 32400 | R-454B
215942521 | 2.98 | Yes | Yes | BRYANT HEATING AND COOLING SYSTEMS | HRCU-A-CB (Split System: Heat Pump with Remote Outdoor Unit-Air-Source) | Centrally-Ducted | 293VAN036**AA* | CVAVA6121XMA*+UI | 987MC60080C21*** | 35800 | 22 | 12.5 | 8.5 | 37400 | 28200 | 75.4% | 2.04 | 32400 | R-454B
215942522 | 2.98 | Yes | Yes | HEIL | HRCU-A-CB (Split System: Heat Pump with Remote Outdoor Unit-Air-Source) | Centrally-Ducted | H5H3V36*K*AAA* | EVD5X61M21A*+WALLCON | *97CMN0802120B* | 35800 | 22 | 12.5 | 8.5 | 37400 | 28200 | 75.4% | 2.04 | 32400 | R-454B
215942523 | 2.98 | Yes | Yes | AIRQUEST | HRCU-A-CB (Split System: Heat Pump with Remote Outdoor Unit-Air-Source) | Centrally-Ducted | H5H3V36*K*AAA* | EVD5X61M21A*+WALLCON | *97CMN0802120B* | 35800 | 22 | 12.5 | 8.5 | 37400 | 28200 | 75.4% | 2.04 | 32400 | R-454B
215942524 | 2.98 | Yes | Yes | ARCOAIRE | HRCU-A-CB (Split System: Heat Pump with Remote Outdoor Unit-Air-Source) | Centrally-Ducted | H5H3V36*K*AAA* | EVD5X61M21A*+WALLCON | *97CMN0802120B* | 35800 | 22 | 12.5 | 8.5 | 37400 | 28200 | 75.4% | 2.04 | 32400 | R-454B
215942525 | 2.98 | Yes | Yes | COMFORTMAKER | HRCU-A-CB (Split System: Heat Pump with Remote Outdoor Unit-Air-Source) | Centrally-Ducted | C5H3V36*K*AAA* | EVD5X61M21A*+WALLCON | *97CMN0802120B* | 35800 | 22 | 12.5 | 8.5 | 37400 | 28200 | 75.4% | 2.04 | 32400 | R-454B
215942526 | 2.98 | Yes | Yes | DAY & NIGHT | HRCU-A-CB (Split System: Heat Pump with Remote Outdoor Unit-Air-Source) | Centrally-Ducted | C5H3V36*K*AAA* | EVD5X61M21A*+WALLCON | *97CMN0802120B* | 35800 | 22 | 12.5 | 8.5 | 37400 | 28200 | 75.4% | 2.04 | 32400 | R-454B
215942527 | 2.98 | Yes | Yes | KEEPRITE | HRCU-A-CB (Split System: Heat Pump with Remote Outdoor Unit-Air-Source) | Centrally-Ducted | C5H3V36*K*AAA* | EVD5X61M21A*+WALLCON | *97CMN0802120B* | 35800 | 22 | 12.5 | 8.5 | 37400 | 28200 | 75.4% | 2.04 | 32400 | R-454B
215942528 | 2.98 | Yes | Yes | KENMORE | HRCU-A-CB (Split System: Heat Pump with Remote Outdoor Unit-Air-Source) | Centrally-Ducted | (C,H,T)5H3V36*K*AAA* | EVD5X61M21A*+WALLCON | *97CMN0802120B* | 35800 | 22 | 12.5 | 8.5 | 37400 | 28200 | 75.4% | 2.04 | 32400 | R-454B
215942529 | 2.98 | Yes | Yes | TEMPSTAR | HRCU-A-CB (Split System: Heat Pump with Remote Outdoor Unit-Air-Source) | Centrally-Ducted | T5H3V36*K*AAA* | EVD5X61M21A*+WALLCON | *97CMN0802120B* | 35800 | 22 | 12.5 | 8.5 | 37400 | 28200 | 75.4% | 2.04 | 32400 | R-454B
215942530 | 3 | Yes | Yes | CARRIER | HRCU-A-CB (Split System: Heat Pump with Remote Outdoor Unit-Air-Source) | Centrally-Ducted | 27VNA336A*030* | CVAVA6121XMA*+UI | 59MN7C100C21**22 | 36000 | 22 | 12.5 | 8.5 | 37400 | 28200 | 75.4% | 2.04 | 32400 | R-454B
215942531 | 3 | Yes | Yes | BRYANT HEATING AND COOLING SYSTEMS | HRCU-A-CB (Split System: Heat Pump with Remote Outdoor Unit-Air-Source) | Centrally-Ducted | 293VAN036**AA* | CVAVA6121XMA*+UI | 987MC66100C21*** | 36000 | 22 | 12.5 | 8.5 | 37400 | 28200 | 75.4% | 2.04 | 32400 | R-454B
215942532 | 3 | Yes | Yes | HEIL | HRCU-A-CB (Split System: Heat Pump with Remote Outdoor Unit-Air-Source) | Centrally-Ducted | H5H3V36*K*AAA* | EVD5X61M21A*+WALLCON | *97CMN1002122B* | 36000 | 22 | 12.5 | 8.5 | 37400 | 28200 | 75.4% | 2.04 | 32400 | R-454B
215942533 | 3 | Yes | Yes | AIRQUEST | HRCU-A-CB (Split System: Heat Pump with Remote Outdoor Unit-Air-Source) | Centrally-Ducted | H5H3V36*K*AAA* | EVD5X61M21A*+WALLCON | *97CMN1002122B* | 36000 | 22 | 12.5 | 8.5 | 37400 | 28200 | 75.4% | 2.04 | 32400 | R-454B
215942534 | 3 | Yes | Yes | ARCOAIRE | HRCU-A-CB (Split System: Heat Pump with Remote Outdoor Unit-Air-Source) | Centrally-Ducted | H5H3V36*K*AAA* | EVD5X61M21A*+WALLCON | *97CMN1002122B* | 36000 | 22 | 12.5 | 8.5 | 37400 | 28200 | 75.4% | 2.04 | 32400 | R-454B
215942535 | 3 | Yes | Yes | COMFORTMAKER | HRCU-A-CB (Split System: Heat Pump with Remote Outdoor Unit-Air-Source) | Centrally-Ducted | C5H3V36*K*AAA* | EVD5X61M21A*+WALLCON | *97CMN1002122B* | 36000 | 22 | 12.5 | 8.5 | 37400 | 28200 | 75.4% | 2.04 | 32400 | R-454B
215942536 | 3 | Yes | Yes | DAY & NIGHT | HRCU-A-CB (Split System: Heat Pump with Remote Outdoor Unit-Air-Source) | Centrally-Ducted | C5H3V36*K*AAA* | EVD5X61M21A*+WALLCON | *97CMN1002122B* | 36000 | 22 | 12.5 | 8.5 | 37400 | 28200 | 75.4% | 2.04 | 32400 | R-454B
215942537 | 3 | Yes | Yes | KEEPRITE | HRCU-A-CB (Split System: Heat Pump with Remote Outdoor Unit-Air-Source) | Centrally-Ducted | C5H3V36*K*AAA* | EVD5X61M21A*+WALLCON | *97CMN1002122B* | 36000 | 22 | 12.5 | 8.5 | 37400 | 28200 | 75.4% | 2.04 | 32400 | R-454B
215942538 | 3 | Yes | Yes | KENMORE | HRCU-A-CB (Split System: Heat Pump with Remote Outdoor Unit-Air-Source) | Centrally-Ducted | (C,H,T)5H3V36*K*AAA* | EVD5X61M21A*+WALLCON | *97CMN1002122B* | 36000 | 22 | 12.5 | 8.5 | 37400 | 28200 | 75.4% | 2.04 | 32400 | R-454B
215942539 | 3 | Yes | Yes | TEMPSTAR | HRCU-A-CB (Split System: Heat Pump with Remote Outdoor Unit-Air-Source) | Centrally-Ducted | T5H3V36*K*AAA* | EVD5X61M21A*+WALLCON | *97CMN1002122B* | 36000 | 22 | 12.5 | 8.5 | 37400 | 28200 | 75.4% | 2.04 | 32400 | R-454B
215942540 | 3 | Yes | Yes | CARRIER | HRCU-A-CB (Split System: Heat Pump with Remote Outdoor Unit-Air-Source) | Centrally-Ducted | 27VNA336A*030* | CVAVA6121XMA*+UI | 59TN6C100C21**22 | 36000 | 22 | 12.5 | 8.5 | 37400 | 28200 | 75.4% | 2.04 | 32400 | R-454B
215942541 | 3 | Yes | Yes | BRYANT HEATING AND COOLING SYSTEMS | HRCU-A-CB (Split System: Heat Pump with Remote Outdoor Unit-Air-Source) | Centrally-Ducted | 293VAN036**AA* | CVAVA6121XMA*+UI | 986TD66100C21*** | 36000 | 22 | 12.5 | 8.5 | 37400 | 28200 | 75.4% | 2.04 | 32400 | R-454B
215942542 | 3 | Yes | Yes | HEIL | HRCU-A-CB (Split System: Heat Pump with Remote Outdoor Unit-Air-Source) | Centrally-Ducted | H5H3V36*K*AAA* | EVD5X61M21A*+WALLCON | *96CTN1002122B* | 36000 | 22 | 12.5 | 8.5 | 37400 | 28200 | 75.4% | 2.04 | 32400 | R-454B
215942543 | 3 | Yes | Yes | AIRQUEST | HRCU-A-CB (Split System: Heat Pump with Remote Outdoor Unit-Air-Source) | Centrally-Ducted | H5H3V36*K*AAA* | EVD5X61M21A*+WALLCON | *96CTN1002122B* | 36000 | 22 | 12.5 | 8.5 | 37400 | 28200 | 75.4% | 2.04 | 32400 | R-454B
215942544 | 3 | Yes | Yes | ARCOAIRE | HRCU-A-CB (Split System: Heat Pump with Remote Outdoor Unit-Air-Source) | Centrally-Ducted | H5H3V36*K*AAA* | EVD5X61M21A*+WALLCON | *96CTN1002122B* | 36000 | 22 | 12.5 | 8.5 | 37400 | 28200 | 75.4% | 2.04 | 32400 | R-454B
215942545 | 3 | Yes | Yes | COMFORTMAKER | HRCU-A-CB (Split System: Heat Pump with Remote Outdoor Unit-Air-Source) | Centrally-Ducted | C5H3V36*K*AAA* | EVD5X61M21A*+WALLCON | *96CTN1002122B* | 36000 | 22 | 12.5 | 8.5 | 37400 | 28200 | 75.4% | 2.04 | 32400 | R-454B
215942546 | 3 | Yes | Yes | DAY & NIGHT | HRCU-A-CB (Split System: Heat Pump with Remote Outdoor Unit-Air-Source) | Centrally-Ducted | C5H3V36*K*AAA* | EVD5X61M21A*+WALLCON | *96CTN1002122B* | 36000 | 22 | 12.5 | 8.5 | 37400 | 28200 | 75.4% | 2.04 | 32400 | R-454B
215942547 | 3 | Yes | Yes | KEEPRITE | HRCU-A-CB (Split System: Heat Pump with Remote Outdoor Unit-Air-Source) | Centrally-Ducted | C5H3V36*K*AAA* | EVD5X61M21A*+WALLCON | *96CTN1002122B* | 36000 | 22 | 12.5 | 8.5 | 37400 | 28200 | 75.4% | 2.04 | 32400 | R-454B
215942548 | 3 | Yes | Yes | KENMORE | HRCU-A-CB (Split System: Heat Pump with Remote Outdoor Unit-Air-Source) | Centrally-Ducted | (C,H,T)5H3V36*K*AAA* | EVD5X61M21A*+WALLCON | *96CTN1002122B* | 36000 | 22 | 12.5 | 8.5 | 37400 | 28200 | 75.4% | 2.04 | 32400 | R-454B
215942549 | 3 | Yes | Yes | TEMPSTAR | HRCU-A-CB (Split System: Heat Pump with Remote Outdoor Unit-Air-Source) | Centrally-Ducted | T5H3V36*K*AAA* | EVD5X61M21A*+WALLCON | *96CTN1002122B* | 36000 | 22 | 12.5 | 8.5 | 37400 | 28200 | 75.4% | 2.04 | 32400 | R-454B
215942550 | 3 | Yes | Yes | CARRIER | HRCU-A-CB (Split System: Heat Pump with Remote Outdoor Unit-Air-Source) | Centrally-Ducted | 27VNA336A*030* | CVAVA6124XMA*+UI | 58CU*A100C21**20 | 36000 | 22 | 12.5 | 8.5 | 37400 | 28400 | 75.94% | 2.04 | 32400 | R-454B
215942551 | 3 | Yes | Yes | BRYANT HEATING AND COOLING SYSTEMS | HRCU-A-CB (Split System: Heat Pump with Remote Outdoor Unit-Air-Source) | Centrally-Ducted | 293VAN036**AA* | CVAVA6124XMA*+UI | 83*CA60100C21*** | 36000 | 22 | 12.5 | 8.5 | 37400 | 28400 | 75.94% | 2.04 | 32400 | R-454B
215942552 | 3 | Yes | Yes | HEIL | HRCU-A-CB (Split System: Heat Pump with Remote Outdoor Unit-Air-Source) | Centrally-Ducted | H5H3V36*K*AAA* | EVD5X61M24A*+WALLCON | *80CSU1002120A* | 36000 | 22 | 12.5 | 8.5 | 37400 | 28400 | 75.94% | 2.04 | 32400 | R-454B
215942553 | 3 | Yes | Yes | AIRQUEST | HRCU-A-CB (Split System: Heat Pump with Remote Outdoor Unit-Air-Source) | Centrally-Ducted | H5H3V36*K*AAA* | EVD5X61M24A*+WALLCON | *80CSU1002120A* | 36000 | 22 | 12.5 | 8.5 | 37400 | 28400 | 75.94% | 2.04 | 32400 | R-454B
215942554 | 3 | Yes | Yes | ARCOAIRE | HRCU-A-CB (Split System: Heat Pump with Remote Outdoor Unit-Air-Source) | Centrally-Ducted | H5H3V36*K*AAA* | EVD5X61M24A*+WALLCON | *80CSU1002120A* | 36000 | 22 | 12.5 | 8.5 | 37400 | 28400 | 75.94% | 2.04 | 32400 | R-454B
215942555 | 3 | Yes | Yes | COMFORTMAKER | HRCU-A-CB (Split System: Heat Pump with Remote Outdoor Unit-Air-Source) | Centrally-Ducted | C5H3V36*K*AAA* | EVD5X61M24A*+WALLCON | *80CSU1002120A* | 36000 | 22 | 12.5 | 8.5 | 37400 | 28400 | 75.94% | 2.04 | 32400 | R-454B
215942556 | 3 | Yes | Yes | DAY & NIGHT | HRCU-A-CB (Split System: Heat Pump with Remote Outdoor Unit-Air-Source) | Centrally-Ducted | C5H3V36*K*AAA* | EVD5X61M24A*+WALLCON | *80CSU1002120A* | 36000 | 22 | 12.5 | 8.5 | 37400 | 28400 | 75.94% | 2.04 | 32400 | R-454B
215942557 | 3 | Yes | Yes | KEEPRITE | HRCU-A-CB (Split System: Heat Pump with Remote Outdoor Unit-Air-Source) | Centrally-Ducted | C5H3V36*K*AAA* | EVD5X61M24A*+WALLCON | *80CSU1002120A* | 36000 | 22 | 12.5 | 8.5 | 37400 | 28400 | 75.94% | 2.04 | 32400 | R-454B
215942558 | 3 | Yes | Yes | KENMORE | HRCU-A-CB (Split System: Heat Pump with Remote Outdoor Unit-Air-Source) | Centrally-Ducted | (C,H,T)5H3V36*K*AAA* | EVD5X61M24A*+WALLCON | *80CSU1002120A* | 36000 | 22 | 12.5 | 8.5 | 37400 | 28400 | 75.94% | 2.04 | 32400 | R-454B
215942559 | 3 | Yes | Yes | TEMPSTAR | HRCU-A-CB (Split System: Heat Pump with Remote Outdoor Unit-Air-Source) | Centrally-Ducted | T5H3V36*K*AAA* | EVD5X61M24A*+WALLCON | *80CSU1002120A* | 36000 | 22 | 12.5 | 8.5 | 37400 | 28400 | 75.94% | 2.04 | 32400 | R-454B
215942560 | 2.98 | Yes | Yes | CARRIER | HRCU-A-CB (Split System: Heat Pump with Remote Outdoor Unit-Air-Source) | Centrally-Ducted | 27VNA336A*030* | CVAVA6124XMA*+UI | 58TN*B070C21**20 | 35800 | 22 | 12.5 | 8.5 | 37400 | 28200 | 75.4% | 2.04 | 32400 | R-454B
215942561 | 2.98 | Yes | Yes | BRYANT HEATING AND COOLING SYSTEMS | HRCU-A-CB (Split System: Heat Pump with Remote Outdoor Unit-Air-Source) | Centrally-Ducted | 293VAN036**AA* | CVAVA6124XMA*+UI | 88*TB60070C21*** | 35800 | 22 | 12.5 | 8.5 | 37400 | 28200 | 75.4% | 2.04 | 32400 | R-454B
215942562 | 2.98 | Yes | Yes | HEIL | HRCU-A-CB (Split System: Heat Pump with Remote Outdoor Unit-Air-Source) | Centrally-Ducted | H5H3V36*K*AAA* | EVD5X61M24A*+WALLCON | *80CTL0702120B* | 35800 | 22 | 12.5 | 8.5 | 37400 | 28200 | 75.4% | 2.04 | 32400 | R-454B
215942563 | 2.98 | Yes | Yes | AIRQUEST | HRCU-A-CB (Split System: Heat Pump with Remote Outdoor Unit-Air-Source) | Centrally-Ducted | H5H3V36*K*AAA* | EVD5X61M24A*+WALLCON | *80CTL0702120B* | 35800 | 22 | 12.5 | 8.5 | 37400 | 28200 | 75.4% | 2.04 | 32400 | R-454B
215942564 | 2.98 | Yes | Yes | ARCOAIRE | HRCU-A-CB (Split System: Heat Pump with Remote Outdoor Unit-Air-Source) | Centrally-Ducted | H5H3V36*K*AAA* | EVD5X61M24A*+WALLCON | *80CTL0702120B* | 35800 | 22 | 12.5 | 8.5 | 37400 | 28200 | 75.4% | 2.04 | 32400 | R-454B
215942565 | 2.98 | Yes | Yes | COMFORTMAKER | HRCU-A-CB (Split System: Heat Pump with Remote Outdoor Unit-Air-Source) | Centrally-Ducted | C5H3V36*K*AAA* | EVD5X61M24A*+WALLCON | *80CTL0702120B* | 35800 | 22 | 12.5 | 8.5 | 37400 | 28200 | 75.4% | 2.04 | 32400 | R-454B
215942566 | 2.98 | Yes | Yes | DAY & NIGHT | HRCU-A-CB (Split System: Heat Pump with Remote Outdoor Unit-Air-Source) | Centrally-Ducted | C5H3V36*K*AAA* | EVD5X61M24A*+WALLCON | *80CTL0702120B* | 35800 | 22 | 12.5 | 8.5 | 37400 | 28200 | 75.4% | 2.04 | 32400 | R-454B
215942567 | 2.98 | Yes | Yes | KEEPRITE | HRCU-A-CB (Split System: Heat Pump with Remote Outdoor Unit-Air-Source) | Centrally-Ducted | C5H3V36*K*AAA* | EVD5X61M24A*+WALLCON | *80CTL0702120B* | 35800 | 22 | 12.5 | 8.5 | 37400 | 28200 | 75.4% | 2.04 | 32400 | R-454B
215942568 | 2.98 | Yes | Yes | KENMORE | HRCU-A-CB (Split System: Heat Pump with Remote Outdoor Unit-Air-Source) | Centrally-Ducted | (C,H,T)5H3V36*K*AAA* | EVD5X61M24A*+WALLCON | *80CTL0702120B* | 35800 | 22 | 12.5 | 8.5 | 37400 | 28200 | 75.4% | 2.04 | 32400 | R-454B
215942569 | 2.98 | Yes | Yes | TEMPSTAR | HRCU-A-CB (Split System: Heat Pump with Remote Outdoor Unit-Air-Source) | Centrally-Ducted | T5H3V36*K*AAA* | EVD5X61M24A*+WALLCON | *80CTL0702120B* | 35800 | 22 | 12.5 | 8.5 | 37400 | 28200 | 75.4% | 2.04 | 32400 | R-454B
215942570 | 3 | Yes | Yes | CARRIER | HRCU-A-CB (Split System: Heat Pump with Remote Outdoor Unit-Air-Source) | Centrally-Ducted | 27VNA336A*030* | CVAVA6124XMA*+UI | 59CU5B080C21**20 | 36000 | 22 | 12.5 | 8.5 | 37400 | 28200 | 75.4% | 2.04 | 32400 | R-454B
215942571 | 3 | Yes | Yes | BRYANT HEATING AND COOLING SYSTEMS | HRCU-A-CB (Split System: Heat Pump with Remote Outdoor Unit-Air-Source) | Centrally-Ducted | 293VAN036**AA* | CVAVA6124XMA*+UI | 935CB60080C21*** | 36000 | 22 | 12.5 | 8.5 | 37400 | 28200 | 75.4% | 2.04 | 32400 | R-454B
215942572 | 3 | Yes | Yes | HEIL | HRCU-A-CB (Split System: Heat Pump with Remote Outdoor Unit-Air-Source) | Centrally-Ducted | H5H3V36*K*AAA* | EVD5X61M24A*+WALLCON | *95CSU0802120B* | 36000 | 22 | 12.5 | 8.5 | 37400 | 28200 | 75.4% | 2.04 | 32400 | R-454B
215942573 | 3 | Yes | Yes | AIRQUEST | HRCU-A-CB (Split System: Heat Pump with Remote Outdoor Unit-Air-Source) | Centrally-Ducted | H5H3V36*K*AAA* | EVD5X61M24A*+WALLCON | *95CSU0802120B* | 36000 | 22 | 12.5 | 8.5 | 37400 | 28200 | 75.4% | 2.04 | 32400 | R-454B
215942574 | 3 | Yes | Yes | ARCOAIRE | HRCU-A-CB (Split System: Heat Pump with Remote Outdoor Unit-Air-Source) | Centrally-Ducted | H5H3V36*K*AAA* | EVD5X61M24A*+WALLCON | *95CSU0802120B* | 36000 | 22 | 12.5 | 8.5 | 37400 | 28200 | 75.4% | 2.04 | 32400 | R-454B
215942575 | 3 | Yes | Yes | COMFORTMAKER | HRCU-A-CB (Split System: Heat Pump with Remote Outdoor Unit-Air-Source) | Centrally-Ducted | C5H3V36*K*AAA* | EVD5X61M24A*+WALLCON | *95CSU0802120B* | 36000 | 22 | 12.5 | 8.5 | 37400 | 28200 | 75.4% | 2.04 | 32400 | R-454B
215942576 | 3 | Yes | Yes | DAY & NIGHT | HRCU-A-CB (Split System: Heat Pump with Remote Outdoor Unit-Air-Source) | Centrally-Ducted | C5H3V36*K*AAA* | EVD5X61M24A*+WALLCON | *95CSU0802120B* | 36000 | 22 | 12.5 | 8.5 | 37400 | 28200 | 75.4% | 2.04 | 32400 | R-454B
215942577 | 3 | Yes | Yes | KEEPRITE | HRCU-A-CB (Split System: Heat Pump with Remote Outdoor Unit-Air-Source) | Centrally-Ducted | C5H3V36*K*AAA* | EVD5X61M24A*+WALLCON | *95CSU0802120B* | 36000 | 22 | 12.5 | 8.5 | 37400 | 28200 | 75.4% | 2.04 | 32400 | R-454B
215942578 | 3 | Yes | Yes | KENMORE | HRCU-A-CB (Split System: Heat Pump with Remote Outdoor Unit-Air-Source) | Centrally-Ducted | (C,H,T)5H3V36*K*AAA* | EVD5X61M24A*+WALLCON | *95CSU0802120B* | 36000 | 22 | 12.5 | 8.5 | 37400 | 28200 | 75.4% | 2.04 | 32400 | R-454B
215942579 | 3 | Yes | Yes | TEMPSTAR | HRCU-A-CB (Split System: Heat Pump with Remote Outdoor Unit-Air-Source) | Centrally-Ducted | T5H3V36*K*AAA* | EVD5X61M24A*+WALLCON | *95CSU0802120B* | 36000 | 22 | 12.5 | 8.5 | 37400 | 28200 | 75.4% | 2.04 | 32400 | R-454B
215942580 | 3 | Yes | Yes | CARRIER | HRCU-A-CB (Split System: Heat Pump with Remote Outdoor Unit-Air-Source) | Centrally-Ducted | 27VNA336A*030* | CVAVA6124XMA*+UI | 59MN7C080C21**20 | 36000 | 22 | 12.5 | 8.5 | 37400 | 28200 | 75.4% | 2.04 | 32400 | R-454B
215942581 | 3 | Yes | Yes | BRYANT HEATING AND COOLING SYSTEMS | HRCU-A-CB (Split System: Heat Pump with Remote Outdoor Unit-Air-Source) | Centrally-Ducted | 293VAN036**AA* | CVAVA6124XMA*+UI | 987MC60080C21*** | 36000 | 22 | 12.5 | 8.5 | 37400 | 28200 | 75.4% | 2.04 | 32400 | R-454B
215942582 | 3 | Yes | Yes | HEIL | HRCU-A-CB (Split System: Heat Pump with Remote Outdoor Unit-Air-Source) | Centrally-Ducted | H5H3V36*K*AAA* | EVD5X61M24A*+WALLCON | *97CMN0802120B* | 36000 | 22 | 12.5 | 8.5 | 37400 | 28200 | 75.4% | 2.04 | 32400 | R-454B
215942583 | 3 | Yes | Yes | AIRQUEST | HRCU-A-CB (Split System: Heat Pump with Remote Outdoor Unit-Air-Source) | Centrally-Ducted | H5H3V36*K*AAA* | EVD5X61M24A*+WALLCON | *97CMN0802120B* | 36000 | 22 | 12.5 | 8.5 | 37400 | 28200 | 75.4% | 2.04 | 32400 | R-454B
215942584 | 3 | Yes | Yes | ARCOAIRE | HRCU-A-CB (Split System: Heat Pump with Remote Outdoor Unit-Air-Source) | Centrally-Ducted | H5H3V36*K*AAA* | EVD5X61M24A*+WALLCON | *97CMN0802120B* | 36000 | 22 | 12.5 | 8.5 | 37400 | 28200 | 75.4% | 2.04 | 32400 | R-454B
215942585 | 3 | Yes | Yes | COMFORTMAKER | HRCU-A-CB (Split System: Heat Pump with Remote Outdoor Unit-Air-Source) | Centrally-Ducted | C5H3V36*K*AAA* | EVD5X61M24A*+WALLCON | *97CMN0802120B* | 36000 | 22 | 12.5 | 8.5 | 37400 | 28200 | 75.4% | 2.04 | 32400 | R-454B
215942586 | 3 | Yes | Yes | DAY & NIGHT | HRCU-A-CB (Split System: Heat Pump with Remote Outdoor Unit-Air-Source) | Centrally-Ducted | C5H3V36*K*AAA* | EVD5X61M24A*+WALLCON | *97CMN0802120B* | 36000 | 22 | 12.5 | 8.5 | 37400 | 28200 | 75.4% | 2.04 | 32400 | R-454B
215942587 | 3 | Yes | Yes | KEEPRITE | HRCU-A-CB (Split System: Heat Pump with Remote Outdoor Unit-Air-Source) | Centrally-Ducted | C5H3V36*K*AAA* | EVD5X61M24A*+WALLCON | *97CMN0802120B* | 36000 | 22 | 12.5 | 8.5 | 37400 | 28200 | 75.4% | 2.04 | 32400 | R-454B
215942588 | 3 | Yes | Yes | KENMORE | HRCU-A-CB (Split System: Heat Pump with Remote Outdoor Unit-Air-Source) | Centrally-Ducted | (C,H,T)5H3V36*K*AAA* | EVD5X61M24A*+WALLCON | *97CMN0802120B* | 36000 | 22 | 12.5 | 8.5 | 37400 | 28200 | 75.4% | 2.04 | 32400 | R-454B
215942589 | 3 | Yes | Yes | TEMPSTAR | HRCU-A-CB (Split System: Heat Pump with Remote Outdoor Unit-Air-Source) | Centrally-Ducted | T5H3V36*K*AAA* | EVD5X61M24A*+WALLCON | *97CMN0802120B* | 36000 | 22 | 12.5 | 8.5 | 37400 | 28200 | 75.4% | 2.04 | 32400 | R-454B
215942590 | 3.71 | No | Yes | CARRIER | HRCU-A-CB (Split System: Heat Pump with Remote Outdoor Unit-Air-Source) | Centrally-Ducted | 27VNA348A*030* | CVAVA6121XMA*+UI | 59TN6C080C17**14 | 44500 | 20 | 11.5 | 8.1 | 54000 | 37800 | 70% | 1.95 | 43000 | R-454B
215942591 | 3.71 | No | Yes | BRYANT HEATING AND COOLING SYSTEMS | HRCU-A-CB (Split System: Heat Pump with Remote Outdoor Unit-Air-Source) | Centrally-Ducted | 293VAN048**AA* | CVAVA6121XMA*+UI | 986TD42080C17*** | 44500 | 20 | 11.5 | 8.1 | 54000 | 37800 | 70% | 1.95 | 43000 | R-454B
215942592 | 3.71 | No | Yes | HEIL | HRCU-A-CB (Split System: Heat Pump with Remote Outdoor Unit-Air-Source) | Centrally-Ducted | H5H3V48*K*AAA* | EVD5X61M21A*+WALLCON | *96CTN0801714B* | 44500 | 20 | 11.5 | 8.1 | 54000 | 37800 | 70% | 1.95 | 43000 | R-454B
215942593 | 3.71 | No | Yes | AIRQUEST | HRCU-A-CB (Split System: Heat Pump with Remote Outdoor Unit-Air-Source) | Centrally-Ducted | H5H3V48*K*AAA* | EVD5X61M21A*+WALLCON | *96CTN0801714B* | 44500 | 20 | 11.5 | 8.1 | 54000 | 37800 | 70% | 1.95 | 43000 | R-454B
215942594 | 3.71 | No | Yes | ARCOAIRE | HRCU-A-CB (Split System: Heat Pump with Remote Outdoor Unit-Air-Source) | Centrally-Ducted | H5H3V48*K*AAA* | EVD5X61M21A*+WALLCON | *96CTN0801714B* | 44500 | 20 | 11.5 | 8.1 | 54000 | 37800 | 70% | 1.95 | 43000 | R-454B
215942595 | 3.71 | No | Yes | COMFORTMAKER | HRCU-A-CB (Split System: Heat Pump with Remote Outdoor Unit-Air-Source) | Centrally-Ducted | C5H3V48*K*AAA* | EVD5X61M21A*+WALLCON | *96CTN0801714B* | 44500 | 20 | 11.5 | 8.1 | 54000 | 37800 | 70% | 1.95 | 43000 | R-454B
215942596 | 3.71 | No | Yes | DAY & NIGHT | HRCU-A-CB (Split System: Heat Pump with Remote Outdoor Unit-Air-Source) | Centrally-Ducted | C5H3V48*K*AAA* | EVD5X61M21A*+WALLCON | *96CTN0801714B* | 44500 | 20 | 11.5 | 8.1 | 54000 | 37800 | 70% | 1.95 | 43000 | R-454B
215942597 | 3.71 | No | Yes | KEEPRITE | HRCU-A-CB (Split System: Heat Pump with Remote Outdoor Unit-Air-Source) | Centrally-Ducted | C5H3V48*K*AAA* | EVD5X61M21A*+WALLCON | *96CTN0801714B* | 44500 | 20 | 11.5 | 8.1 | 54000 | 37800 | 70% | 1.95 | 43000 | R-454B
215942598 | 3.71 | No | Yes | KENMORE | HRCU-A-CB (Split System: Heat Pump with Remote Outdoor Unit-Air-Source) | Centrally-Ducted | (C,H,T)5H3V48*K*AAA* | EVD5X61M21A*+WALLCON | *96CTN0801714B* | 44500 | 20 | 11.5 | 8.1 | 54000 | 37800 | 70% | 1.95 | 43000 | R-454B
215942599 | 3.71 | No | Yes | TEMPSTAR | HRCU-A-CB (Split System: Heat Pump with Remote Outdoor Unit-Air-Source) | Centrally-Ducted | T5H3V48*K*AAA* | EVD5X61M21A*+WALLCON | *96CTN0801714B* | 44500 | 20 | 11.5 | 8.1 | 54000 | 37800 | 70% | 1.95 | 43000 | R-454B
215942600 | 3 | Yes | Yes | CARRIER | HRCU-A-CB (Split System: Heat Pump with Remote Outdoor Unit-Air-Source) | Centrally-Ducted | 27VNA336A*030* | CVAMA6124XMA*+UI | 59TN6C080C21**20 | 36000 | 22 | 12.5 | 8.5 | 37400 | 28200 | 75.4% | 2.04 | 32400 | R-454B
215942601 | 3 | Yes | Yes | BRYANT HEATING AND COOLING SYSTEMS | HRCU-A-CB (Split System: Heat Pump with Remote Outdoor Unit-Air-Source) | Centrally-Ducted | 293VAN036**AA* | CVAMA6124XMA*+UI | 986TD60080C21*** | 36000 | 22 | 12.5 | 8.5 | 37400 | 28200 | 75.4% | 2.04 | 32400 | R-454B
215942602 | 3 | Yes | Yes | HEIL | HRCU-A-CB (Split System: Heat Pump with Remote Outdoor Unit-Air-Source) | Centrally-Ducted | H5H3V36*K*AAA* | EVM5X61M24A*+WALLCON | *96CTN0802120B* | 36000 | 22 | 12.5 | 8.5 | 37400 | 28200 | 75.4% | 2.04 | 32400 | R-454B
215942603 | 3 | Yes | Yes | AIRQUEST | HRCU-A-CB (Split System: Heat Pump with Remote Outdoor Unit-Air-Source) | Centrally-Ducted | H5H3V36*K*AAA* | EVM5X61M24A*+WALLCON | *96CTN0802120B* | 36000 | 22 | 12.5 | 8.5 | 37400 | 28200 | 75.4% | 2.04 | 32400 | R-454B
215942604 | 3 | Yes | Yes | ARCOAIRE | HRCU-A-CB (Split System: Heat Pump with Remote Outdoor Unit-Air-Source) | Centrally-Ducted | H5H3V36*K*AAA* | EVM5X61M24A*+WALLCON | *96CTN0802120B* | 36000 | 22 | 12.5 | 8.5 | 37400 | 28200 | 75.4% | 2.04 | 32400 | R-454B
215942605 | 3 | Yes | Yes | COMFORTMAKER | HRCU-A-CB (Split System: Heat Pump with Remote Outdoor Unit-Air-Source) | Centrally-Ducted | C5H3V36*K*AAA* | EVM5X61M24A*+WALLCON | *96CTN0802120B* | 36000 | 22 | 12.5 | 8.5 | 37400 | 28200 | 75.4% | 2.04 | 32400 | R-454B
215942606 | 3 | Yes | Yes | DAY & NIGHT | HRCU-A-CB (Split System: Heat Pump with Remote Outdoor Unit-Air-Source) | Centrally-Ducted | C5H3V36*K*AAA* | EVM5X61M24A*+WALLCON | *96CTN0802120B* | 36000 | 22 | 12.5 | 8.5 | 37400 | 28200 | 75.4% | 2.04 | 32400 | R-454B
215942607 | 3 | Yes | Yes | KEEPRITE | HRCU-A-CB (Split System: Heat Pump with Remote Outdoor Unit-Air-Source) | Centrally-Ducted | C5H3V36*K*AAA* | EVM5X61M24A*+WALLCON | *96CTN0802120B* | 36000 | 22 | 12.5 | 8.5 | 37400 | 28200 | 75.4% | 2.04 | 32400 | R-454B
215942608 | 3 | Yes | Yes | KENMORE | HRCU-A-CB (Split System: Heat Pump with Remote Outdoor Unit-Air-Source) | Centrally-Ducted | (C,H,T)5H3V36*K*AAA* | EVM5X61M24A*+WALLCON | *96CTN0802120B* | 36000 | 22 | 12.5 | 8.5 | 37400 | 28200 | 75.4% | 2.04 | 32400 | R-454B
215942609 | 3 | Yes | Yes | TEMPSTAR | HRCU-A-CB (Split System: Heat Pump with Remote Outdoor Unit-Air-Source) | Centrally-Ducted | T5H3V36*K*AAA* | EVM5X61M24A*+WALLCON | *96CTN0802120B* | 36000 | 22 | 12.5 | 8.5 | 37400 | 28200 | 75.4% | 2.04 | 32400 | R-454B
215942610 | 3 | Yes | Yes | CARRIER | HRCU-A-CB (Split System: Heat Pump with Remote Outdoor Unit-Air-Source) | Centrally-Ducted | 27VNA336A*030* | CVAMA6124XMA*+UI | 59TN7A080C21**20 | 36000 | 22 | 12.5 | 8.5 | 37400 | 28200 | 75.4% | 2.04 | 32400 | R-454B
215942611 | 3 | Yes | Yes | BRYANT HEATING AND COOLING SYSTEMS | HRCU-A-CB (Split System: Heat Pump with Remote Outdoor Unit-Air-Source) | Centrally-Ducted | 293VAN036**AA* | CVAMA6124XMA*+UI | 987TA60080C21*** | 36000 | 22 | 12.5 | 8.5 | 37400 | 28200 | 75.4% | 2.04 | 32400 | R-454B
215942612 | 3 | Yes | Yes | HEIL | HRCU-A-CB (Split System: Heat Pump with Remote Outdoor Unit-Air-Source) | Centrally-Ducted | H5H3V36*K*AAA* | EVM5X61M24A*+WALLCON | *97CTN0802120A* | 36000 | 22 | 12.5 | 8.5 | 37400 | 28200 | 75.4% | 2.04 | 32400 | R-454B
215942613 | 3 | Yes | Yes | AIRQUEST | HRCU-A-CB (Split System: Heat Pump with Remote Outdoor Unit-Air-Source) | Centrally-Ducted | H5H3V36*K*AAA* | EVM5X61M24A*+WALLCON | *97CTN0802120A* | 36000 | 22 | 12.5 | 8.5 | 37400 | 28200 | 75.4% | 2.04 | 32400 | R-454B
215942614 | 3 | Yes | Yes | ARCOAIRE | HRCU-A-CB (Split System: Heat Pump with Remote Outdoor Unit-Air-Source) | Centrally-Ducted | H5H3V36*K*AAA* | EVM5X61M24A*+WALLCON | *97CTN0802120A* | 36000 | 22 | 12.5 | 8.5 | 37400 | 28200 | 75.4% | 2.04 | 32400 | R-454B
215942615 | 3 | Yes | Yes | COMFORTMAKER | HRCU-A-CB (Split System: Heat Pump with Remote Outdoor Unit-Air-Source) | Centrally-Ducted | C5H3V36*K*AAA* | EVM5X61M24A*+WALLCON | *97CTN0802120A* | 36000 | 22 | 12.5 | 8.5 | 37400 | 28200 | 75.4% | 2.04 | 32400 | R-454B
215942616 | 3 | Yes | Yes | DAY & NIGHT | HRCU-A-CB (Split System: Heat Pump with Remote Outdoor Unit-Air-Source) | Centrally-Ducted | C5H3V36*K*AAA* | EVM5X61M24A*+WALLCON | *97CTN0802120A* | 36000 | 22 | 12.5 | 8.5 | 37400 | 28200 | 75.4% | 2.04 | 32400 | R-454B
215942617 | 3 | Yes | Yes | KEEPRITE | HRCU-A-CB (Split System: Heat Pump with Remote Outdoor Unit-Air-Source) | Centrally-Ducted | C5H3V36*K*AAA* | EVM5X61M24A*+WALLCON | *97CTN0802120A* | 36000 | 22 | 12.5 | 8.5 | 37400 | 28200 | 75.4% | 2.04 | 32400 | R-454B
215942618 | 3 | Yes | Yes | KENMORE | HRCU-A-CB (Split System: Heat Pump with Remote Outdoor Unit-Air-Source) | Centrally-Ducted | (C,H,T)5H3V36*K*AAA* | EVM5X61M24A*+WALLCON | *97CTN0802120A* | 36000 | 22 | 12.5 | 8.5 | 37400 | 28200 | 75.4% | 2.04 | 32400 | R-454B
215942619 | 3 | Yes | Yes | TEMPSTAR | HRCU-A-CB (Split System: Heat Pump with Remote Outdoor Unit-Air-Source) | Centrally-Ducted | T5H3V36*K*AAA* | EVM5X61M24A*+WALLCON | *97CTN0802120A* | 36000 | 22 | 12.5 | 8.5 | 37400 | 28200 | 75.4% | 2.04 | 32400 | R-454B
215942620 | 2.98 | Yes | Yes | CARRIER | HRCU-A-CB (Split System: Heat Pump with Remote Outdoor Unit-Air-Source) | Centrally-Ducted | 27VNA336A*030* | CVAVA6121XMA*+UI | 59TN6C080C21**20 | 35800 | 22 | 12.5 | 8.5 | 37400 | 28400 | 75.94% | 2.04 | 32400 | R-454B
215942621 | 2.98 | Yes | Yes | BRYANT HEATING AND COOLING SYSTEMS | HRCU-A-CB (Split System: Heat Pump with Remote Outdoor Unit-Air-Source) | Centrally-Ducted | 293VAN036**AA* | CVAVA6121XMA*+UI | 986TD60080C21*** | 35800 | 22 | 12.5 | 8.5 | 37400 | 28400 | 75.94% | 2.04 | 32400 | R-454B
215942622 | 2.98 | Yes | Yes | HEIL | HRCU-A-CB (Split System: Heat Pump with Remote Outdoor Unit-Air-Source) | Centrally-Ducted | H5H3V36*K*AAA* | EVD5X61M21A*+WALLCON | *96CTN0802120B* | 35800 | 22 | 12.5 | 8.5 | 37400 | 28400 | 75.94% | 2.04 | 32400 | R-454B
215942623 | 2.98 | Yes | Yes | AIRQUEST | HRCU-A-CB (Split System: Heat Pump with Remote Outdoor Unit-Air-Source) | Centrally-Ducted | H5H3V36*K*AAA* | EVD5X61M21A*+WALLCON | *96CTN0802120B* | 35800 | 22 | 12.5 | 8.5 | 37400 | 28400 | 75.94% | 2.04 | 32400 | R-454B
215942624 | 2.98 | Yes | Yes | ARCOAIRE | HRCU-A-CB (Split System: Heat Pump with Remote Outdoor Unit-Air-Source) | Centrally-Ducted | H5H3V36*K*AAA* | EVD5X61M21A*+WALLCON | *96CTN0802120B* | 35800 | 22 | 12.5 | 8.5 | 37400 | 28400 | 75.94% | 2.04 | 32400 | R-454B
215942625 | 2.98 | Yes | Yes | COMFORTMAKER | HRCU-A-CB (Split System: Heat Pump with Remote Outdoor Unit-Air-Source) | Centrally-Ducted | C5H3V36*K*AAA* | EVD5X61M21A*+WALLCON | *96CTN0802120B* | 35800 | 22 | 12.5 | 8.5 | 37400 | 28400 | 75.94% | 2.04 | 32400 | R-454B
215942626 | 2.98 | Yes | Yes | DAY & NIGHT | HRCU-A-CB (Split System: Heat Pump with Remote Outdoor Unit-Air-Source) | Centrally-Ducted | C5H3V36*K*AAA* | EVD5X61M21A*+WALLCON | *96CTN0802120B* | 35800 | 22 | 12.5 | 8.5 | 37400 | 28400 | 75.94% | 2.04 | 32400 | R-454B
215942627 | 2.98 | Yes | Yes | KEEPRITE | HRCU-A-CB (Split System: Heat Pump with Remote Outdoor Unit-Air-Source) | Centrally-Ducted | C5H3V36*K*AAA* | EVD5X61M21A*+WALLCON | *96CTN0802120B* | 35800 | 22 | 12.5 | 8.5 | 37400 | 28400 | 75.94% | 2.04 | 32400 | R-454B
215942628 | 2.98 | Yes | Yes | KENMORE | HRCU-A-CB (Split System: Heat Pump with Remote Outdoor Unit-Air-Source) | Centrally-Ducted | (C,H,T)5H3V36*K*AAA* | EVD5X61M21A*+WALLCON | *96CTN0802120B* | 35800 | 22 | 12.5 | 8.5 | 37400 | 28400 | 75.94% | 2.04 | 32400 | R-454B
215942629 | 2.98 | Yes | Yes | TEMPSTAR | HRCU-A-CB (Split System: Heat Pump with Remote Outdoor Unit-Air-Source) | Centrally-Ducted | T5H3V36*K*AAA* | EVD5X61M21A*+WALLCON | *96CTN0802120B* | 35800 | 22 | 12.5 | 8.5 | 37400 | 28400 | 75.94% | 2.04 | 32400 | R-454B
215942630 | 2.98 | Yes | Yes | CARRIER | HRCU-A-CB (Split System: Heat Pump with Remote Outdoor Unit-Air-Source) | Centrally-Ducted | 27VNA336A*030* | CVAVA6121XMA*+UI | 59TN7A080C21**20 | 35800 | 22 | 12.5 | 8.5 | 37400 | 28400 | 75.94% | 2.04 | 32400 | R-454B
215942631 | 2.98 | Yes | Yes | BRYANT HEATING AND COOLING SYSTEMS | HRCU-A-CB (Split System: Heat Pump with Remote Outdoor Unit-Air-Source) | Centrally-Ducted | 293VAN036**AA* | CVAVA6121XMA*+UI | 987TA60080C21*** | 35800 | 22 | 12.5 | 8.5 | 37400 | 28400 | 75.94% | 2.04 | 32400 | R-454B
215942632 | 2.98 | Yes | Yes | HEIL | HRCU-A-CB (Split System: Heat Pump with Remote Outdoor Unit-Air-Source) | Centrally-Ducted | H5H3V36*K*AAA* | EVD5X61M21A*+WALLCON | *97CTN0802120A* | 35800 | 22 | 12.5 | 8.5 | 37400 | 28400 | 75.94% | 2.04 | 32400 | R-454B
215942633 | 2.98 | Yes | Yes | AIRQUEST | HRCU-A-CB (Split System: Heat Pump with Remote Outdoor Unit-Air-Source) | Centrally-Ducted | H5H3V36*K*AAA* | EVD5X61M21A*+WALLCON | *97CTN0802120A* | 35800 | 22 | 12.5 | 8.5 | 37400 | 28400 | 75.94% | 2.04 | 32400 | R-454B
215942634 | 2.98 | Yes | Yes | ARCOAIRE | HRCU-A-CB (Split System: Heat Pump with Remote Outdoor Unit-Air-Source) | Centrally-Ducted | H5H3V36*K*AAA* | EVD5X61M21A*+WALLCON | *97CTN0802120A* | 35800 | 22 | 12.5 | 8.5 | 37400 | 28400 | 75.94% | 2.04 | 32400 | R-454B
215942635 | 2.98 | Yes | Yes | COMFORTMAKER | HRCU-A-CB (Split System: Heat Pump with Remote Outdoor Unit-Air-Source) | Centrally-Ducted | C5H3V36*K*AAA* | EVD5X61M21A*+WALLCON | *97CTN0802120A* | 35800 | 22 | 12.5 | 8.5 | 37400 | 28400 | 75.94% | 2.04 | 32400 | R-454B
215942636 | 2.98 | Yes | Yes | DAY & NIGHT | HRCU-A-CB (Split System: Heat Pump with Remote Outdoor Unit-Air-Source) | Centrally-Ducted | C5H3V36*K*AAA* | EVD5X61M21A*+WALLCON | *97CTN0802120A* | 35800 | 22 | 12.5 | 8.5 | 37400 | 28400 | 75.94% | 2.04 | 32400 | R-454B
215942637 | 2.98 | Yes | Yes | KEEPRITE | HRCU-A-CB (Split System: Heat Pump with Remote Outdoor Unit-Air-Source) | Centrally-Ducted | C5H3V36*K*AAA* | EVD5X61M21A*+WALLCON | *97CTN0802120A* | 35800 | 22 | 12.5 | 8.5 | 37400 | 28400 | 75.94% | 2.04 | 32400 | R-454B
215942638 | 2.98 | Yes | Yes | KENMORE | HRCU-A-CB (Split System: Heat Pump with Remote Outdoor Unit-Air-Source) | Centrally-Ducted | (C,H,T)5H3V36*K*AAA* | EVD5X61M21A*+WALLCON | *97CTN0802120A* | 35800 | 22 | 12.5 | 8.5 | 37400 | 28400 | 75.94% | 2.04 | 32400 | R-454B
215942639 | 2.98 | Yes | Yes | TEMPSTAR | HRCU-A-CB (Split System: Heat Pump with Remote Outdoor Unit-Air-Source) | Centrally-Ducted | T5H3V36*K*AAA* | EVD5X61M21A*+WALLCON | *97CTN0802120A* | 35800 | 22 | 12.5 | 8.5 | 37400 | 28400 | 75.94% | 2.04 | 32400 | R-454B
215942640 | 3 | Yes | Yes | CARRIER | HRCU-A-CB (Split System: Heat Pump with Remote Outdoor Unit-Air-Source) | Centrally-Ducted | 27VNA336A*030* | CVAVA6121XMA*+UI | 59TN7A100C21**22 | 36000 | 22 | 12.5 | 8.5 | 37400 | 28200 | 75.4% | 2.04 | 32400 | R-454B
215942641 | 3 | Yes | Yes | BRYANT HEATING AND COOLING SYSTEMS | HRCU-A-CB (Split System: Heat Pump with Remote Outdoor Unit-Air-Source) | Centrally-Ducted | 293VAN036**AA* | CVAVA6121XMA*+UI | 987TA66100C21*** | 36000 | 22 | 12.5 | 8.5 | 37400 | 28200 | 75.4% | 2.04 | 32400 | R-454B
215942642 | 3 | Yes | Yes | HEIL | HRCU-A-CB (Split System: Heat Pump with Remote Outdoor Unit-Air-Source) | Centrally-Ducted | H5H3V36*K*AAA* | EVD5X61M21A*+WALLCON | *97CTN1002122A* | 36000 | 22 | 12.5 | 8.5 | 37400 | 28200 | 75.4% | 2.04 | 32400 | R-454B
215942643 | 3 | Yes | Yes | AIRQUEST | HRCU-A-CB (Split System: Heat Pump with Remote Outdoor Unit-Air-Source) | Centrally-Ducted | H5H3V36*K*AAA* | EVD5X61M21A*+WALLCON | *97CTN1002122A* | 36000 | 22 | 12.5 | 8.5 | 37400 | 28200 | 75.4% | 2.04 | 32400 | R-454B
215942644 | 3 | Yes | Yes | ARCOAIRE | HRCU-A-CB (Split System: Heat Pump with Remote Outdoor Unit-Air-Source) | Centrally-Ducted | H5H3V36*K*AAA* | EVD5X61M21A*+WALLCON | *97CTN1002122A* | 36000 | 22 | 12.5 | 8.5 | 37400 | 28200 | 75.4% | 2.04 | 32400 | R-454B
215942645 | 3 | Yes | Yes | COMFORTMAKER | HRCU-A-CB (Split System: Heat Pump with Remote Outdoor Unit-Air-Source) | Centrally-Ducted | C5H3V36*K*AAA* | EVD5X61M21A*+WALLCON | *97CTN1002122A* | 36000 | 22 | 12.5 | 8.5 | 37400 | 28200 | 75.4% | 2.04 | 32400 | R-454B
215942646 | 3 | Yes | Yes | DAY & NIGHT | HRCU-A-CB (Split System: Heat Pump with Remote Outdoor Unit-Air-Source) | Centrally-Ducted | C5H3V36*K*AAA* | EVD5X61M21A*+WALLCON | *97CTN1002122A* | 36000 | 22 | 12.5 | 8.5 | 37400 | 28200 | 75.4% | 2.04 | 32400 | R-454B
215942647 | 3 | Yes | Yes | KEEPRITE | HRCU-A-CB (Split System: Heat Pump with Remote Outdoor Unit-Air-Source) | Centrally-Ducted | C5H3V36*K*AAA* | EVD5X61M21A*+WALLCON | *97CTN1002122A* | 36000 | 22 | 12.5 | 8.5 | 37400 | 28200 | 75.4% | 2.04 | 32400 | R-454B
215942648 | 3 | Yes | Yes | KENMORE | HRCU-A-CB (Split System: Heat Pump with Remote Outdoor Unit-Air-Source) | Centrally-Ducted | (C,H,T)5H3V36*K*AAA* | EVD5X61M21A*+WALLCON | *97CTN1002122A* | 36000 | 22 | 12.5 | 8.5 | 37400 | 28200 | 75.4% | 2.04 | 32400 | R-454B
215942649 | 3 | Yes | Yes | TEMPSTAR | HRCU-A-CB (Split System: Heat Pump with Remote Outdoor Unit-Air-Source) | Centrally-Ducted | T5H3V36*K*AAA* | EVD5X61M21A*+WALLCON | *97CTN1002122A* | 36000 | 22 | 12.5 | 8.5 | 37400 | 28200 | 75.4% | 2.04 | 32400 | R-454B
215942650 | 3 | Yes | Yes | CARRIER | HRCU-A-CB (Split System: Heat Pump with Remote Outdoor Unit-Air-Source) | Centrally-Ducted | 27VNA336A*030* | CVAVA6124XMA*+UI | 59TN6C080C21**20 | 36000 | 22 | 12.5 | 8.5 | 37400 | 28200 | 75.4% | 2.04 | 32400 | R-454B
215942651 | 3 | Yes | Yes | BRYANT HEATING AND COOLING SYSTEMS | HRCU-A-CB (Split System: Heat Pump with Remote Outdoor Unit-Air-Source) | Centrally-Ducted | 293VAN036**AA* | CVAVA6124XMA*+UI | 986TD60080C21*** | 36000 | 22 | 12.5 | 8.5 | 37400 | 28200 | 75.4% | 2.04 | 32400 | R-454B
215942652 | 3 | Yes | Yes | HEIL | HRCU-A-CB (Split System: Heat Pump with Remote Outdoor Unit-Air-Source) | Centrally-Ducted | H5H3V36*K*AAA* | EVD5X61M24A*+WALLCON | *96CTN0802120B* | 36000 | 22 | 12.5 | 8.5 | 37400 | 28200 | 75.4% | 2.04 | 32400 | R-454B
215942653 | 3 | Yes | Yes | AIRQUEST | HRCU-A-CB (Split System: Heat Pump with Remote Outdoor Unit-Air-Source) | Centrally-Ducted | H5H3V36*K*AAA* | EVD5X61M24A*+WALLCON | *96CTN0802120B* | 36000 | 22 | 12.5 | 8.5 | 37400 | 28200 | 75.4% | 2.04 | 32400 | R-454B
215942654 | 3 | Yes | Yes | ARCOAIRE | HRCU-A-CB (Split System: Heat Pump with Remote Outdoor Unit-Air-Source) | Centrally-Ducted | H5H3V36*K*AAA* | EVD5X61M24A*+WALLCON | *96CTN0802120B* | 36000 | 22 | 12.5 | 8.5 | 37400 | 28200 | 75.4% | 2.04 | 32400 | R-454B
215942655 | 3 | Yes | Yes | COMFORTMAKER | HRCU-A-CB (Split System: Heat Pump with Remote Outdoor Unit-Air-Source) | Centrally-Ducted | C5H3V36*K*AAA* | EVD5X61M24A*+WALLCON | *96CTN0802120B* | 36000 | 22 | 12.5 | 8.5 | 37400 | 28200 | 75.4% | 2.04 | 32400 | R-454B
215942656 | 3 | Yes | Yes | DAY & NIGHT | HRCU-A-CB (Split System: Heat Pump with Remote Outdoor Unit-Air-Source) | Centrally-Ducted | C5H3V36*K*AAA* | EVD5X61M24A*+WALLCON | *96CTN0802120B* | 36000 | 22 | 12.5 | 8.5 | 37400 | 28200 | 75.4% | 2.04 | 32400 | R-454B
215942657 | 3 | Yes | Yes | KEEPRITE | HRCU-A-CB (Split System: Heat Pump with Remote Outdoor Unit-Air-Source) | Centrally-Ducted | C5H3V36*K*AAA* | EVD5X61M24A*+WALLCON | *96CTN0802120B* | 36000 | 22 | 12.5 | 8.5 | 37400 | 28200 | 75.4% | 2.04 | 32400 | R-454B
215942658 | 3 | Yes | Yes | KENMORE | HRCU-A-CB (Split System: Heat Pump with Remote Outdoor Unit-Air-Source) | Centrally-Ducted | (C,H,T)5H3V36*K*AAA* | EVD5X61M24A*+WALLCON | *96CTN0802120B* | 36000 | 22 | 12.5 | 8.5 | 37400 | 28200 | 75.4% | 2.04 | 32400 | R-454B
215942659 | 3 | Yes | Yes | TEMPSTAR | HRCU-A-CB (Split System: Heat Pump with Remote Outdoor Unit-Air-Source) | Centrally-Ducted | T5H3V36*K*AAA* | EVD5X61M24A*+WALLCON | *96CTN0802120B* | 36000 | 22 | 12.5 | 8.5 | 37400 | 28200 | 75.4% | 2.04 | 32400 | R-454B
215942660 | 3 | Yes | Yes | CARRIER | HRCU-A-CB (Split System: Heat Pump with Remote Outdoor Unit-Air-Source) | Centrally-Ducted | 27VNA336A*030* | CVAVA6124XMA*+UI | 59TN7A080C21**20 | 36000 | 22 | 12.5 | 8.5 | 37400 | 28200 | 75.4% | 2.04 | 32400 | R-454B
215942661 | 3 | Yes | Yes | BRYANT HEATING AND COOLING SYSTEMS | HRCU-A-CB (Split System: Heat Pump with Remote Outdoor Unit-Air-Source) | Centrally-Ducted | 293VAN036**AA* | CVAVA6124XMA*+UI | 987TA60080C21*** | 36000 | 22 | 12.5 | 8.5 | 37400 | 28200 | 75.4% | 2.04 | 32400 | R-454B
215942662 | 3 | Yes | Yes | HEIL | HRCU-A-CB (Split System: Heat Pump with Remote Outdoor Unit-Air-Source) | Centrally-Ducted | H5H3V36*K*AAA* | EVD5X61M24A*+WALLCON | *97CTN0802120A* | 36000 | 22 | 12.5 | 8.5 | 37400 | 28200 | 75.4% | 2.04 | 32400 | R-454B
215942663 | 3 | Yes | Yes | AIRQUEST | HRCU-A-CB (Split System: Heat Pump with Remote Outdoor Unit-Air-Source) | Centrally-Ducted | H5H3V36*K*AAA* | EVD5X61M24A*+WALLCON | *97CTN0802120A* | 36000 | 22 | 12.5 | 8.5 | 37400 | 28200 | 75.4% | 2.04 | 32400 | R-454B
215942664 | 3 | Yes | Yes | ARCOAIRE | HRCU-A-CB (Split System: Heat Pump with Remote Outdoor Unit-Air-Source) | Centrally-Ducted | H5H3V36*K*AAA* | EVD5X61M24A*+WALLCON | *97CTN0802120A* | 36000 | 22 | 12.5 | 8.5 | 37400 | 28200 | 75.4% | 2.04 | 32400 | R-454B
215942665 | 3 | Yes | Yes | COMFORTMAKER | HRCU-A-CB (Split System: Heat Pump with Remote Outdoor Unit-Air-Source) | Centrally-Ducted | C5H3V36*K*AAA* | EVD5X61M24A*+WALLCON | *97CTN0802120A* | 36000 | 22 | 12.5 | 8.5 | 37400 | 28200 | 75.4% | 2.04 | 32400 | R-454B
215942666 | 3 | Yes | Yes | DAY & NIGHT | HRCU-A-CB (Split System: Heat Pump with Remote Outdoor Unit-Air-Source) | Centrally-Ducted | C5H3V36*K*AAA* | EVD5X61M24A*+WALLCON | *97CTN0802120A* | 36000 | 22 | 12.5 | 8.5 | 37400 | 28200 | 75.4% | 2.04 | 32400 | R-454B
215942667 | 3 | Yes | Yes | KEEPRITE | HRCU-A-CB (Split System: Heat Pump with Remote Outdoor Unit-Air-Source) | Centrally-Ducted | C5H3V36*K*AAA* | EVD5X61M24A*+WALLCON | *97CTN0802120A* | 36000 | 22 | 12.5 | 8.5 | 37400 | 28200 | 75.4% | 2.04 | 32400 | R-454B
215942668 | 3 | Yes | Yes | KENMORE | HRCU-A-CB (Split System: Heat Pump with Remote Outdoor Unit-Air-Source) | Centrally-Ducted | (C,H,T)5H3V36*K*AAA* | EVD5X61M24A*+WALLCON | *97CTN0802120A* | 36000 | 22 | 12.5 | 8.5 | 37400 | 28200 | 75.4% | 2.04 | 32400 | R-454B
215942669 | 3 | Yes | Yes | TEMPSTAR | HRCU-A-CB (Split System: Heat Pump with Remote Outdoor Unit-Air-Source) | Centrally-Ducted | T5H3V36*K*AAA* | EVD5X61M24A*+WALLCON | *97CTN0802120A* | 36000 | 22 | 12.5 | 8.5 | 37400 | 28200 | 75.4% | 2.04 | 32400 | R-454B
216010668 | 0.75 | No | Yes | HISENSE | HRCU-A-CB-O | Mini-Splits(Non-Ducted) | AST-09UW3SVG01B | AST-09UW3SVG**01B |  | 9000 | 22 | 13.7 | 9 | 9000 | 6300 | 70% | 1.8 | 5000 | R-410A
216010669 | 1 | No | Yes | HISENSE | HRCU-A-CB-O | Mini-Splits(Non-Ducted) | AST-12UW3SXG01B | AST-12UW3SXG**01B |  | 12000 | 21 | 13 | 9.5 | 12000 | 8400 | 70% | 1.75 | 7500 | R-410A
216010670 | 1.5 | No | Yes | HISENSE | HRCU-A-CB-O | Mini-Splits(Non-Ducted) | AST-18UW3SBN00B | AST-18UW3SBN**00B |  | 18000 | 22.5 | 13 | 9.2 | 17000 | 11900 | 70% | 1.8 | 10000 | R-410A
216010671 | 1.92 | No | Yes | HISENSE | HRCU-A-CB-O | Mini-Splits(Non-Ducted) | AST-24UW3SDN01B | AST-24UW3SDN**01B |  | 23000 | 20.5 | 12.2 | 8.6 | 23000 | 18000 | 78.26% | 1.75 | 12500 | R-410A
216010672 | 3 | Yes | Yes | GUARDIAN | HRCU-A-CB | Mini-Splits(Ducted) | UPC36CN23STG1 | JHE36B5CD2SS1 |  | 36000 | 18 | 11.7 | 9.5 | 42000 | 36000 | 85.71% | 1.92 | 23200 | R-454B
216010673 | 4 | Yes | Yes | GUARDIAN | HRCU-A-CB | Mini-Splits(Ducted) | UPC48CN23STG1 | JHE48C5CG2SS1 |  | 48000 | 18 | 12 | 9.5 | 55000 | 48000 | 87.27% | 1.92 | 35600 | R-454B
216010681 | 2 | Yes | Yes | YORK | HRCU-A-CB (Split System: Heat Pump with Remote Outdoor Unit-Air-Source) | Centrally-Ducted | HH824E2S11 | FE*G32*24+TXV |  | 24000 | 19 | 12 | 9.4 | 22400 | 16600 | 74.11% | 2.08 | 17400 | R-454B
216010682 | 2.82 | Yes | Yes | YORK | HRCU-A-CB (Split System: Heat Pump with Remote Outdoor Unit-Air-Source) | Centrally-Ducted | HH836E2S11 | FE*SS9*37+TXV |  | 33800 | 19 | 11.7 | 8.5 | 29400 | 24600 | 83.67% | 2 | 26200 | R-454B
216010683 | 3.83 | Yes | Yes | YORK | HRCU-A-CB (Split System: Heat Pump with Remote Outdoor Unit-Air-Source) | Centrally-Ducted | HH860E2S11 | FE*TT3*60+TXV |  | 46000 | 19 | 12 | 8.9 | 44000 | 33600 | 76.36% | 2.08 | 34600 | R-454B
216010724 | 1.92 | Yes | Yes | YORK | HRCU-A-CB (Split System: Heat Pump with Remote Outdoor Unit-Air-Source) | Centrally-Ducted | HH824E2S11 | CTM36B5ADS1+JMC12B2SN1 |  | 23000 | 18 | 12 | 9.5 | 23000 | 18600 | 80.87% | 2 | 18300 | R-454B
216010725 | 1.92 | Yes | Yes | YORK | HRCU-A-CB (Split System: Heat Pump with Remote Outdoor Unit-Air-Source) | Centrally-Ducted | HH824E2S11 | CTM36B5ADS1+JME12B2SN1 |  | 23000 | 19 | 12 | 9.5 | 23000 | 18400 | 80% | 2 | 18100 | R-454B
216010726 | 1.92 | Yes | Yes | YORK | HRCU-A-CB (Split System: Heat Pump with Remote Outdoor Unit-Air-Source) | Centrally-Ducted | HH824E2S11 | CTM36B5ADS1+JME08B2SN1 |  | 23000 | 19 | 12 | 9.5 | 23000 | 18000 | 78.26% | 2 | 17600 | R-454B
216010727 | 1.92 | Yes | Yes | YORK | HRCU-A-CB (Split System: Heat Pump with Remote Outdoor Unit-Air-Source) | Centrally-Ducted | HH824E2S11 | CTM36B5ADS1 | TL9E060B12UH11 | 23000 | 18 | 12 | 9 | 23000 | 18900 | 82.17% | 2 | 18600 | R-454B
216010728 | 1.92 | Yes | Yes | YORK | HRCU-A-CB (Split System: Heat Pump with Remote Outdoor Unit-Air-Source) | Centrally-Ducted | HH824E2S11 | CTM36B5ADS1 | Y82E080B12LMPS1 | 23000 | 19 | 12 | 9.5 | 23000 | 18600 | 80.87% | 2 | 18300 | R-454B
216010729 | 1.92 | Yes | Yes | JOHNSON CONTROLS | HRCU-A-CB (Split System: Heat Pump with Remote Outdoor Unit-Air-Source) | Centrally-Ducted | HH824E2S11 | CTM36B5ADS1+JMC12B2SN1 |  | 23000 | 18 | 12 | 9.5 | 23000 | 18600 | 80.87% | 2 | 18300 | R-454B
216010730 | 1.92 | Yes | Yes | COLEMAN | HRCU-A-CB (Split System: Heat Pump with Remote Outdoor Unit-Air-Source) | Centrally-Ducted | HH824E2S11 | CTM36B5ADS1+JME08B2SN1 |  | 23000 | 19 | 12 | 9.5 | 23000 | 18000 | 78.26% | 2 | 17600 | R-454B
216010731 | 1.92 | Yes | Yes | LUXAIRE | HRCU-A-CB (Split System: Heat Pump with Remote Outdoor Unit-Air-Source) | Centrally-Ducted | HH824E2S11 | CTM36B5ADS1 | TL9E060B12UH11 | 23000 | 18 | 12 | 9 | 23000 | 18900 | 82.17% | 2 | 18600 | R-454B
216010732 | 1.92 | Yes | Yes | FRASER-JOHNSTON | HRCU-A-CB (Split System: Heat Pump with Remote Outdoor Unit-Air-Source) | Centrally-Ducted | HH824E2S11 | CTM36B5ADS1 | Z8ET080B12LMPS1 | 23000 | 19 | 12 | 9.5 | 23000 | 18600 | 80.87% | 2 | 18300 | R-454B
216010733 | 1.92 | Yes | Yes | CHAMPION HEATING AND COOLING | HRCU-A-CB (Split System: Heat Pump with Remote Outdoor Unit-Air-Source) | Centrally-Ducted | HH824E2S11 | CTM36B5ADS1+JMC12B2SN1 |  | 23000 | 18 | 12 | 9.5 | 23000 | 18600 | 80.87% | 2 | 18300 | R-454B
216010734 | 1.92 | Yes | Yes | JOHNSON CONTROLS | HRCU-A-CB (Split System: Heat Pump with Remote Outdoor Unit-Air-Source) | Centrally-Ducted | HH824E2S11 | CTM36B5ADS1+JME12B2SN1 |  | 23000 | 19 | 12 | 9.5 | 23000 | 18400 | 80% | 2 | 18100 | R-454B
216010735 | 1.92 | Yes | Yes | COLEMAN | HRCU-A-CB (Split System: Heat Pump with Remote Outdoor Unit-Air-Source) | Centrally-Ducted | HH824E2S11 | CTM36B5ADS1 | TL9E060B12UH11 | 23000 | 18 | 12 | 9 | 23000 | 18900 | 82.17% | 2 | 18600 | R-454B
216010736 | 1.92 | Yes | Yes | LUXAIRE | HRCU-A-CB (Split System: Heat Pump with Remote Outdoor Unit-Air-Source) | Centrally-Ducted | HH824E2S11 | CTM36B5ADS1 | Z8ET080B12LMPS1 | 23000 | 19 | 12 | 9.5 | 23000 | 18600 | 80.87% | 2 | 18300 | R-454B
216010737 | 1.92 | Yes | Yes | FRASER-JOHNSTON | HRCU-A-CB (Split System: Heat Pump with Remote Outdoor Unit-Air-Source) | Centrally-Ducted | HH824E2S11 | CTM36B5ADS1+JMC12B2SN1 |  | 23000 | 18 | 12 | 9.5 | 23000 | 18600 | 80.87% | 2 | 18300 | R-454B
216010738 | 1.92 | Yes | Yes | CHAMPION HEATING AND COOLING | HRCU-A-CB (Split System: Heat Pump with Remote Outdoor Unit-Air-Source) | Centrally-Ducted | HH824E2S11 | CTM36B5ADS1+JME12B2SN1 |  | 23000 | 19 | 12 | 9.5 | 23000 | 18400 | 80% | 2 | 18100 | R-454B
216010739 | 1.92 | Yes | Yes | JOHNSON CONTROLS | HRCU-A-CB (Split System: Heat Pump with Remote Outdoor Unit-Air-Source) | Centrally-Ducted | HH824E2S11 | CTM36B5ADS1+JME08B2SN1 |  | 23000 | 19 | 12 | 9.5 | 23000 | 18000 | 78.26% | 2 | 17600 | R-454B
216010740 | 1.92 | Yes | Yes | COLEMAN | HRCU-A-CB (Split System: Heat Pump with Remote Outdoor Unit-Air-Source) | Centrally-Ducted | HH824E2S11 | CTM36B5ADS1 | Z8ET080B12LMPS1 | 23000 | 19 | 12 | 9.5 | 23000 | 18600 | 80.87% | 2 | 18300 | R-454B
216010741 | 1.92 | Yes | Yes | LUXAIRE | HRCU-A-CB (Split System: Heat Pump with Remote Outdoor Unit-Air-Source) | Centrally-Ducted | HH824E2S11 | CTM36B5ADS1+JMC12B2SN1 |  | 23000 | 18 | 12 | 9.5 | 23000 | 18600 | 80.87% | 2 | 18300 | R-454B
216010742 | 1.92 | Yes | Yes | FRASER-JOHNSTON | HRCU-A-CB (Split System: Heat Pump with Remote Outdoor Unit-Air-Source) | Centrally-Ducted | HH824E2S11 | CTM36B5ADS1+JME12B2SN1 |  | 23000 | 19 | 12 | 9.5 | 23000 | 18400 | 80% | 2 | 18100 | R-454B
216010743 | 1.92 | Yes | Yes | CHAMPION HEATING AND COOLING | HRCU-A-CB (Split System: Heat Pump with Remote Outdoor Unit-Air-Source) | Centrally-Ducted | HH824E2S11 | CTM36B5ADS1+JME08B2SN1 |  | 23000 | 19 | 12 | 9.5 | 23000 | 18000 | 78.26% | 2 | 17600 | R-454B
216010744 | 1.92 | Yes | Yes | JOHNSON CONTROLS | HRCU-A-CB (Split System: Heat Pump with Remote Outdoor Unit-Air-Source) | Centrally-Ducted | HH824E2S11 | CTM36B5ADS1 | TL9E060B12UH11 | 23000 | 18 | 12 | 9 | 23000 | 18900 | 82.17% | 2 | 18600 | R-454B
216010745 | 1.92 | Yes | Yes | COLEMAN | HRCU-A-CB (Split System: Heat Pump with Remote Outdoor Unit-Air-Source) | Centrally-Ducted | HH824E2S11 | CTM36B5ADS1+JMC12B2SN1 |  | 23000 | 18 | 12 | 9.5 | 23000 | 18600 | 80.87% | 2 | 18300 | R-454B
216010746 | 1.92 | Yes | Yes | LUXAIRE | HRCU-A-CB (Split System: Heat Pump with Remote Outdoor Unit-Air-Source) | Centrally-Ducted | HH824E2S11 | CTM36B5ADS1+JME12B2SN1 |  | 23000 | 19 | 12 | 9.5 | 23000 | 18400 | 80% | 2 | 18100 | R-454B
216010747 | 1.92 | Yes | Yes | FRASER-JOHNSTON | HRCU-A-CB (Split System: Heat Pump with Remote Outdoor Unit-Air-Source) | Centrally-Ducted | HH824E2S11 | CTM36B5ADS1+JME08B2SN1 |  | 23000 | 19 | 12 | 9.5 | 23000 | 18000 | 78.26% | 2 | 17600 | R-454B
216010748 | 1.92 | Yes | Yes | CHAMPION HEATING AND COOLING | HRCU-A-CB (Split System: Heat Pump with Remote Outdoor Unit-Air-Source) | Centrally-Ducted | HH824E2S11 | CTM36B5ADS1 | TL9E060B12UH11 | 23000 | 18 | 12 | 9 | 23000 | 18900 | 82.17% | 2 | 18600 | R-454B
216010749 | 1.92 | Yes | Yes | JOHNSON CONTROLS | HRCU-A-CB (Split System: Heat Pump with Remote Outdoor Unit-Air-Source) | Centrally-Ducted | HH824E2S11 | CTM36B5ADS1 | Z8ET080B12LMPS1 | 23000 | 19 | 12 | 9.5 | 23000 | 18600 | 80.87% | 2 | 18300 | R-454B
216010750 | 1.92 | Yes | Yes | COLEMAN | HRCU-A-CB (Split System: Heat Pump with Remote Outdoor Unit-Air-Source) | Centrally-Ducted | HH824E2S11 | CTM36B5ADS1+JME12B2SN1 |  | 23000 | 19 | 12 | 9.5 | 23000 | 18400 | 80% | 2 | 18100 | R-454B
216010751 | 1.92 | Yes | Yes | LUXAIRE | HRCU-A-CB (Split System: Heat Pump with Remote Outdoor Unit-Air-Source) | Centrally-Ducted | HH824E2S11 | CTM36B5ADS1+JME08B2SN1 |  | 23000 | 19 | 12 | 9.5 | 23000 | 18000 | 78.26% | 2 | 17600 | R-454B
216010752 | 1.92 | Yes | Yes | FRASER-JOHNSTON | HRCU-A-CB (Split System: Heat Pump with Remote Outdoor Unit-Air-Source) | Centrally-Ducted | HH824E2S11 | CTM36B5ADS1 | TL9E060B12UH11 | 23000 | 18 | 12 | 9 | 23000 | 18900 | 82.17% | 2 | 18600 | R-454B
216010753 | 1.92 | Yes | Yes | CHAMPION HEATING AND COOLING | HRCU-A-CB (Split System: Heat Pump with Remote Outdoor Unit-Air-Source) | Centrally-Ducted | HH824E2S11 | CTM36B5ADS1 | Z8ET080B12LMPS1 | 23000 | 19 | 12 | 9.5 | 23000 | 18600 | 80.87% | 2 | 18300 | R-454B
216010755 | 2 | Yes | Yes | ARMSTRONG AIR | HRCU-A-CB (Split System: Heat Pump with Remote Outdoor Unit-Air-Source) | Centrally-Ducted | A7SCP18V24P-**A | 7AH1AV24PX-** |  | 24000 | 18 | 11.7 | 10 | 24000 | 23000 | 95.83% | 1.8 | 18000 | R-454B
216010756 | 3 | Yes | Yes | ARMSTRONG AIR | HRCU-A-CB (Split System: Heat Pump with Remote Outdoor Unit-Air-Source) | Centrally-Ducted | A7SCP18V36P-**A | 7AH1AV36PX-** |  | 36000 | 18 | 11.7 | 9.5 | 36000 | 30000 | 83.33% | 1.8 | 28000 | R-454B
216010757 | 3.96 | Yes | Yes | ARMSTRONG AIR | HRCU-A-CB (Split System: Heat Pump with Remote Outdoor Unit-Air-Source) | Centrally-Ducted | A7SCP18V60P-**A | 7AH1AV48PX-** |  | 47500 | 18 | 11.7 | 9.5 | 48000 | 42000 | 87.5% | 1.75 | 39000 | R-454B
216010758 | 4.58 | Yes | Yes | ARMSTRONG AIR | HRCU-A-CB (Split System: Heat Pump with Remote Outdoor Unit-Air-Source) | Centrally-Ducted | A7SCP18V60P-**A | 7AH1AV60PX-** |  | 55000 | 16 | 10 | 9.4 | 55000 | 43000 | 78.18% | 1.75 | 43000 | R-454B
216011721 | 0.76 | No | Yes | AireForce | HRCU-A-CB-O | Mini-Splits(Non-Ducted) | DXH09ESK3IL | DHH09ESK3IL |  | 9100 | 20.5 | 12.5 | 8.8 | 10000 | 7600 | 76% | 1.94 | 5800 | R-32
216011722 | 0.76 | No | Yes | AireForce | HRCU-A-CB-O | Mini-Splits(Non-Ducted) | DXH09ESA3IL | DHH09ESA3IL |  | 9100 | 20.5 | 11.9 | 8.8 | 10000 | 7600 | 76% | 1.86 | 6000 | R-32
216011723 | 2.8 | No | Yes | AireForce | HRCU-A-CB-O | Mini-Splits(Non-Ducted) | DXH36ESK3IL | DHH36ESK3IL |  | 33600 | 21 | 10.6 | 8.5 | 34000 | 24600 | 72.35% | 1.8 | 22000 | R-32
216011725 | 1 | No | No | AireForce | HRCU-A-CB-O | Mini-Splits(Non-Ducted) | DXH12ESK3IL | DHH12ESK3IL |  | 12000 | 19 | 9.75 | 8.5 | 12000 | 9100 | 75.83% | 1.8 | 7000 | R-32
216011726 | 1 | No | No | AireForce | HRCU-A-CB-O | Mini-Splits(Non-Ducted) | DXH12ESA3IL | DHH12ESA3IL |  | 12000 | 19 | 9.3 | 8.5 | 12000 | 8500 | 70.83% | 1.8 | 7000 | R-32
216011727 | 0.76 | Yes | Yes | AireForce | HRCU-A-CB-O | Mini-Splits(Non-Ducted) | DXH09PSK3IH | DHH09PUK3IH |  | 9100 | 26 | 15 | 10.4 | 10500 | 9500 | 90.48% | 1.88 | 6400 | R-32
216011729 | 1 | Yes | Yes | AireForce | HRCU-A-CB-O | Mini-Splits(Non-Ducted) | DXH12PSK3IH | DHH12PUK3IH |  | 12000 | 24.5 | 13 | 9.5 | 12000 | 11000 | 91.67% | 1.95 | 7700 | R-32
216011730 | 2.5 | No | Yes | AireForce | HRCU-A-CB-O | Mini-Splits(Non-Ducted) | DXH30ESK3IL | DHH30ESK3IL |  | 30000 | 22 | 10.9 | 9 | 30000 | 23000 | 76.67% | 1.8 | 18800 | R-32
216011732 | 1.5 | No | Yes | AireForce | HRCU-A-CB-O | Mini-Splits(Non-Ducted) | DXH18PSK3IH | DHH18PUK3IH |  | 18000 | 24.5 | 13.65 | 9 | 18000 | 14600 | 81.11% | 1.9 | 10500 | R-32
216011749 | 0.76 | No | Yes | AIRTEMP | HRCU-A-CB-O | Mini-Splits(Non-Ducted) | DXH09ESK3IL | DHH09ESK3IL |  | 9100 | 20.5 | 12.5 | 8.8 | 10000 | 7600 | 76% | 1.94 | 5800 | R-32
216011750 | 0.76 | No | Yes | AIRTEMP | HRCU-A-CB-O | Mini-Splits(Non-Ducted) | DXH09ESA3IL | DHH09ESA3IL |  | 9100 | 20.5 | 11.9 | 8.8 | 10000 | 7600 | 76% | 1.86 | 6000 | R-32
216011751 | 2.8 | No | Yes | AIRTEMP | HRCU-A-CB-O | Mini-Splits(Non-Ducted) | DXH36ESK3IL | DHH36ESK3IL |  | 33600 | 21 | 10.6 | 8.5 | 34000 | 24600 | 72.35% | 1.8 | 22000 | R-32
216011753 | 1 | No | No | AIRTEMP | HRCU-A-CB-O | Mini-Splits(Non-Ducted) | DXH12ESK3IL | DHH12ESK3IL |  | 12000 | 19 | 9.75 | 8.5 | 12000 | 9100 | 75.83% | 1.8 | 7000 | R-32
216011754 | 1 | No | No | AIRTEMP | HRCU-A-CB-O | Mini-Splits(Non-Ducted) | DXH12ESA3IL | DHH12ESA3IL |  | 12000 | 19 | 9.3 | 8.5 | 12000 | 8500 | 70.83% | 1.8 | 7000 | R-32
216011755 | 0.76 | Yes | Yes | AIRTEMP | HRCU-A-CB-O | Mini-Splits(Non-Ducted) | DXH09PSK3IH | DHH09PUK3IH |  | 9100 | 26 | 15 | 10.4 | 10500 | 9500 | 90.48% | 1.88 | 6400 | R-32
216011757 | 1 | Yes | Yes | AIRTEMP | HRCU-A-CB-O | Mini-Splits(Non-Ducted) | DXH12PSK3IH | DHH12PUK3IH |  | 12000 | 24.5 | 13 | 9.5 | 12000 | 11000 | 91.67% | 1.95 | 7700 | R-32
216011758 | 2.5 | No | Yes | AIRTEMP | HRCU-A-CB-O | Mini-Splits(Non-Ducted) | DXH30ESK3IL | DHH30ESK3IL |  | 30000 | 22 | 10.9 | 9 | 30000 | 23000 | 76.67% | 1.8 | 18800 | R-32
216011760 | 1.5 | No | Yes | AIRTEMP | HRCU-A-CB-O | Mini-Splits(Non-Ducted) | DXH18PSK3IH | DHH18PUK3IH |  | 18000 | 24.5 | 13.65 | 9 | 18000 | 14600 | 81.11% | 1.9 | 10500 | R-32
216011761 | 0.76 | No | Yes | GIBSON | HRCU-A-CB-O | Mini-Splits(Non-Ducted) | DXH09ESK3IL | DHH09ESK3IL |  | 9100 | 20.5 | 12.5 | 8.8 | 10000 | 7600 | 76% | 1.94 | 5800 | R-32
216011762 | 0.76 | No | Yes | GIBSON | HRCU-A-CB-O | Mini-Splits(Non-Ducted) | DXH09ESA3IL | DHH09ESA3IL |  | 9100 | 20.5 | 11.9 | 8.8 | 10000 | 7600 | 76% | 1.86 | 6000 | R-32
216011763 | 2.8 | No | Yes | GIBSON | HRCU-A-CB-O | Mini-Splits(Non-Ducted) | DXH36ESK3IL | DHH36ESK3IL |  | 33600 | 21 | 10.6 | 8.5 | 34000 | 24600 | 72.35% | 1.8 | 22000 | R-32
216011765 | 1 | No | No | GIBSON | HRCU-A-CB-O | Mini-Splits(Non-Ducted) | DXH12ESK3IL | DHH12ESK3IL |  | 12000 | 19 | 9.75 | 8.5 | 12000 | 9100 | 75.83% | 1.8 | 7000 | R-32
216011766 | 1 | No | No | GIBSON | HRCU-A-CB-O | Mini-Splits(Non-Ducted) | DXH12ESA3IL | DHH12ESA3IL |  | 12000 | 19 | 9.3 | 8.5 | 12000 | 8500 | 70.83% | 1.8 | 7000 | R-32
216011767 | 0.76 | Yes | Yes | GIBSON | HRCU-A-CB-O | Mini-Splits(Non-Ducted) | DXH09PSK3IH | DHH09PUK3IH |  | 9100 | 26 | 15 | 10.4 | 10500 | 9500 | 90.48% | 1.88 | 6400 | R-32
216011769 | 1 | Yes | Yes | GIBSON | HRCU-A-CB-O | Mini-Splits(Non-Ducted) | DXH12PSK3IH | DHH12PUK3IH |  | 12000 | 24.5 | 13 | 9.5 | 12000 | 11000 | 91.67% | 1.95 | 7700 | R-32
216011770 | 2.5 | No | Yes | GIBSON | HRCU-A-CB-O | Mini-Splits(Non-Ducted) | DXH30ESK3IL | DHH30ESK3IL |  | 30000 | 22 | 10.9 | 9 | 30000 | 23000 | 76.67% | 1.8 | 18800 | R-32
216011772 | 1.5 | No | Yes | GIBSON | HRCU-A-CB-O | Mini-Splits(Non-Ducted) | DXH18PSK3IH | DHH18PUK3IH |  | 18000 | 24.5 | 13.65 | 9 | 18000 | 14600 | 81.11% | 1.9 | 10500 | R-32
216011773 | 0.76 | No | Yes | Intertherm | HRCU-A-CB-O | Mini-Splits(Non-Ducted) | DXH09ESK3IL | DHH09ESK3IL |  | 9100 | 20.5 | 12.5 | 8.8 | 10000 | 7600 | 76% | 1.94 | 5800 | R-32
216011774 | 0.76 | No | Yes | Intertherm | HRCU-A-CB-O | Mini-Splits(Non-Ducted) | DXH09ESA3IL | DHH09ESA3IL |  | 9100 | 20.5 | 11.9 | 8.8 | 10000 | 7600 | 76% | 1.86 | 6000 | R-32
216011775 | 2.8 | No | Yes | Intertherm | HRCU-A-CB-O | Mini-Splits(Non-Ducted) | DXH36ESK3IL | DHH36ESK3IL |  | 33600 | 21 | 10.6 | 8.5 | 34000 | 24600 | 72.35% | 1.8 | 22000 | R-32
216011777 | 1 | No | No | Intertherm | HRCU-A-CB-O | Mini-Splits(Non-Ducted) | DXH12ESK3IL | DHH12ESK3IL |  | 12000 | 19 | 9.75 | 8.5 | 12000 | 9100 | 75.83% | 1.8 | 7000 | R-32
216011778 | 1 | No | No | Intertherm | HRCU-A-CB-O | Mini-Splits(Non-Ducted) | DXH12ESA3IL | DHH12ESA3IL |  | 12000 | 19 | 9.3 | 8.5 | 12000 | 8500 | 70.83% | 1.8 | 7000 | R-32
216011779 | 0.76 | Yes | Yes | Intertherm | HRCU-A-CB-O | Mini-Splits(Non-Ducted) | DXH09PSK3IH | DHH09PUK3IH |  | 9100 | 26 | 15 | 10.4 | 10500 | 9500 | 90.48% | 1.88 | 6400 | R-32
216011781 | 1 | Yes | Yes | Intertherm | HRCU-A-CB-O | Mini-Splits(Non-Ducted) | DXH12PSK3IH | DHH12PUK3IH |  | 12000 | 24.5 | 13 | 9.5 | 12000 | 11000 | 91.67% | 1.95 | 7700 | R-32
216011782 | 2.5 | No | Yes | Intertherm | HRCU-A-CB-O | Mini-Splits(Non-Ducted) | DXH30ESK3IL | DHH30ESK3IL |  | 30000 | 22 | 10.9 | 9 | 30000 | 23000 | 76.67% | 1.8 | 18800 | R-32
216011784 | 1.5 | No | Yes | Intertherm | HRCU-A-CB-O | Mini-Splits(Non-Ducted) | DXH18PSK3IH | DHH18PUK3IH |  | 18000 | 24.5 | 13.65 | 9 | 18000 | 14600 | 81.11% | 1.9 | 10500 | R-32
216011797 | 0.76 | No | Yes | AireForce | HRCU-A-CB-O | Mini-Splits(Non-Ducted) | DXH09PSK3IH | DKH09FMK3IH |  | 9100 | 24 | 15 | 9.2 | 10500 | 7600 | 72.38% | 1.94 | 6900 | R-32
216011798 | 1 | No | Yes | AireForce | HRCU-A-CB-O | Mini-Splits(Non-Ducted) | DXH12PSK3IH | DKH12FMK3IH |  | 12000 | 23 | 13 | 9 | 12000 | 10000 | 83.33% | 1.9 | 7500 | R-32
216011799 | 1.83 | No | Yes | AireForce | HRCU-A-CB-O | Mini-Splits(Non-Ducted) | DXH24PSK3IH | DKH24FMK3IH |  | 22000 | 22.5 | 11.6 | 9 | 24000 | 16800 | 70% | 1.8 | 15600 | R-32
216011800 | 1.5 | No | Yes | AireForce | HRCU-A-CB-O | Mini-Splits(Non-Ducted) | DXH18PSK3IH | DKH18FMK3IH |  | 18000 | 21 | 10.9 | 9 | 18000 | 12600 | 70% | 1.8 | 12500 | R-32
216011801 | 0.76 | No | Yes | AIRTEMP | HRCU-A-CB-O | Mini-Splits(Non-Ducted) | DXH09PSK3IH | DKH09FMK3IH |  | 9100 | 24 | 15 | 9.2 | 10500 | 7600 | 72.38% | 1.94 | 6900 | R-32
216011802 | 1 | No | Yes | AIRTEMP | HRCU-A-CB-O | Mini-Splits(Non-Ducted) | DXH12PSK3IH | DKH12FMK3IH |  | 12000 | 23 | 13 | 9 | 12000 | 10000 | 83.33% | 1.9 | 7500 | R-32
216011803 | 1.83 | No | Yes | AIRTEMP | HRCU-A-CB-O | Mini-Splits(Non-Ducted) | DXH24PSK3IH | DKH24FMK3IH |  | 22000 | 22.5 | 11.6 | 9 | 24000 | 16800 | 70% | 1.8 | 15600 | R-32
216011804 | 1.5 | No | Yes | AIRTEMP | HRCU-A-CB-O | Mini-Splits(Non-Ducted) | DXH18PSK3IH | DKH18FMK3IH |  | 18000 | 21 | 10.9 | 9 | 18000 | 12600 | 70% | 1.8 | 12500 | R-32
216011805 | 0.76 | No | Yes | GIBSON | HRCU-A-CB-O | Mini-Splits(Non-Ducted) | DXH09PSK3IH | DKH09FMK3IH |  | 9100 | 24 | 15 | 9.2 | 10500 | 7600 | 72.38% | 1.94 | 6900 | R-32
216011806 | 1 | No | Yes | GIBSON | HRCU-A-CB-O | Mini-Splits(Non-Ducted) | DXH12PSK3IH | DKH12FMK3IH |  | 12000 | 23 | 13 | 9 | 12000 | 10000 | 83.33% | 1.9 | 7500 | R-32
216011807 | 1.83 | No | Yes | GIBSON | HRCU-A-CB-O | Mini-Splits(Non-Ducted) | DXH24PSK3IH | DKH24FMK3IH |  | 22000 | 22.5 | 11.6 | 9 | 24000 | 16800 | 70% | 1.8 | 15600 | R-32
216011808 | 1.5 | No | Yes | GIBSON | HRCU-A-CB-O | Mini-Splits(Non-Ducted) | DXH18PSK3IH | DKH18FMK3IH |  | 18000 | 21 | 10.9 | 9 | 18000 | 12600 | 70% | 1.8 | 12500 | R-32
216011809 | 0.76 | No | Yes | Intertherm | HRCU-A-CB-O | Mini-Splits(Non-Ducted) | DXH09PSK3IH | DKH09FMK3IH |  | 9100 | 24 | 15 | 9.2 | 10500 | 7600 | 72.38% | 1.94 | 6900 | R-32
216011810 | 1 | No | Yes | Intertherm | HRCU-A-CB-O | Mini-Splits(Non-Ducted) | DXH12PSK3IH | DKH12FMK3IH |  | 12000 | 23 | 13 | 9 | 12000 | 10000 | 83.33% | 1.9 | 7500 | R-32
216011811 | 1.83 | No | Yes | Intertherm | HRCU-A-CB-O | Mini-Splits(Non-Ducted) | DXH24PSK3IH | DKH24FMK3IH |  | 22000 | 22.5 | 11.6 | 9 | 24000 | 16800 | 70% | 1.8 | 15600 | R-32
216011812 | 1.5 | No | Yes | Intertherm | HRCU-A-CB-O | Mini-Splits(Non-Ducted) | DXH18PSK3IH | DKH18FMK3IH |  | 18000 | 21 | 10.9 | 9 | 18000 | 12600 | 70% | 1.8 | 12500 | R-32
216011836 | 2.72 | No | No | COLEMAN | HRCU-A-CB (Split System: Heat Pump with Remote Outdoor Unit-Air-Source) | Centrally-Ducted | HMH72B341 | H,YE32936 | CP9C060B12MP13 | 32600 | 17 | 9.5 | 8.1 | 32000 | 23200 | 72.5% | 2.02 | 25400 | R-410A
216011837 | 2.72 | No | No | COLEMAN | HRCU-A-CB (Split System: Heat Pump with Remote Outdoor Unit-Air-Source) | Centrally-Ducted | HMH72B341 | H,YE33936 | CP9C060B12MP13 | 32600 | 17 | 9.5 | 8.1 | 32000 | 23200 | 72.5% | 2.02 | 25400 | R-410A
216011838 | 2.72 | No | No | COLEMAN | HRCU-A-CB (Split System: Heat Pump with Remote Outdoor Unit-Air-Source) | Centrally-Ducted | HMH72B341 | H,YE34936 | CP9C060B12MP13 | 32600 | 17 | 9.5 | 8.1 | 32000 | 23200 | 72.5% | 2.02 | 25400 | R-410A
216011839 | 2.82 | No | No | COLEMAN | HRCU-A-CB (Split System: Heat Pump with Remote Outdoor Unit-Air-Source) | Centrally-Ducted | HMH72B341 | H,YE35936 | CP9C060B12MP13 | 33800 | 17 | 9.5 | 8.5 | 31800 | 23400 | 73.58% | 2.04 | 24400 | R-410A
216011840 | 2.7 | No | No | COLEMAN | HRCU-A-CB (Split System: Heat Pump with Remote Outdoor Unit-Air-Source) | Centrally-Ducted | HMH72B341 | H,YE32936 | CP9C080B12MP13 | 32400 | 17 | 9.5 | 8.2 | 31600 | 23000 | 72.78% | 1.98 | 24000 | R-410A
216011841 | 2.73 | No | No | COLEMAN | HRCU-A-CB (Split System: Heat Pump with Remote Outdoor Unit-Air-Source) | Centrally-Ducted | HMH72B341 | H,YE33936 | CP9C080B12MP13 | 32800 | 17 | 9.5 | 8.3 | 31600 | 23000 | 72.78% | 2 | 24000 | R-410A
216011842 | 2.77 | No | No | COLEMAN | HRCU-A-CB (Split System: Heat Pump with Remote Outdoor Unit-Air-Source) | Centrally-Ducted | HMH72B341 | H,YE34936 | CP9C080B12MP13 | 33200 | 17 | 9.5 | 8.4 | 31800 | 23000 | 72.33% | 2.02 | 24000 | R-410A
216011843 | 2.8 | Yes | Yes | COLEMAN | HRCU-A-CB (Split System: Heat Pump with Remote Outdoor Unit-Air-Source) | Centrally-Ducted | HMH72B341 | H,YE35936 | CP9C080B12MP13 | 33600 | 17 | 10 | 8.5 | 31800 | 23000 | 72.33% | 2.04 | 24000 | R-410A
216011844 | 2.73 | No | No | COLEMAN | HRCU-A-CB (Split System: Heat Pump with Remote Outdoor Unit-Air-Source) | Centrally-Ducted | HMH72B341 | H,YE32936 | CP9C080C16MP13 | 32800 | 17 | 9.5 | 8.1 | 31800 | 23000 | 72.33% | 2.04 | 25200 | R-410A
216011845 | 2.73 | No | No | COLEMAN | HRCU-A-CB (Split System: Heat Pump with Remote Outdoor Unit-Air-Source) | Centrally-Ducted | HMH72B341 | H,YE33936 | CP9C080C16MP13 | 32800 | 17 | 9.5 | 8.1 | 31800 | 23000 | 72.33% | 2.04 | 25200 | R-410A
216011846 | 2.73 | No | No | COLEMAN | HRCU-A-CB (Split System: Heat Pump with Remote Outdoor Unit-Air-Source) | Centrally-Ducted | HMH72B341 | H,YE34936 | CP9C080C16MP13 | 32800 | 17 | 9.5 | 8.1 | 31800 | 23000 | 72.33% | 2.04 | 25200 | R-410A
216011847 | 2.83 | Yes | No | COLEMAN | HRCU-A-CB (Split System: Heat Pump with Remote Outdoor Unit-Air-Source) | Centrally-Ducted | HMH72B341 | H,YE35936 | CP9C080C16MP13 | 34000 | 17 | 10 | 8.1 | 32200 | 23400 | 72.67% | 2.08 | 24400 | R-410A
216011848 | 2.77 | Yes | Yes | COLEMAN | HRCU-A-CB (Split System: Heat Pump with Remote Outdoor Unit-Air-Source) | Centrally-Ducted | HMH72B341 | H,YE32936 | CP9C100C16MP13 | 33200 | 17 | 10 | 8.5 | 31400 | 22800 | 72.61% | 2.06 | 25400 | R-410A
216011849 | 2.77 | Yes | Yes | COLEMAN | HRCU-A-CB (Split System: Heat Pump with Remote Outdoor Unit-Air-Source) | Centrally-Ducted | HMH72B341 | H,YE33936 | CP9C100C16MP13 | 33200 | 17 | 10 | 8.5 | 31400 | 22800 | 72.61% | 2.06 | 25400 | R-410A
216011850 | 2.77 | Yes | Yes | COLEMAN | HRCU-A-CB (Split System: Heat Pump with Remote Outdoor Unit-Air-Source) | Centrally-Ducted | HMH72B341 | H,YE34936 | CP9C100C16MP13 | 33200 | 17 | 10 | 8.5 | 31400 | 22800 | 72.61% | 2.06 | 25400 | R-410A
216011851 | 2.83 | Yes | Yes | COLEMAN | HRCU-A-CB (Split System: Heat Pump with Remote Outdoor Unit-Air-Source) | Centrally-Ducted | HMH72B341 | H,YE35936 | CP9C100C16MP13 | 34000 | 17 | 10 | 8.5 | 32400 | 23600 | 72.84% | 2.1 | 24400 | R-410A
216011852 | 2.78 | No | No | COLEMAN | HRCU-A-CB (Split System: Heat Pump with Remote Outdoor Unit-Air-Source) | Centrally-Ducted | HMH72B341 | H,YE33936 | CP9C100C20MP13 | 33400 | 17 | 9.5 | 8.1 | 32000 | 23200 | 72.5% | 2.06 | 26000 | R-410A
216011853 | 2.78 | No | No | COLEMAN | HRCU-A-CB (Split System: Heat Pump with Remote Outdoor Unit-Air-Source) | Centrally-Ducted | HMH72B341 | H,YE34936 | CP9C100C20MP13 | 33400 | 17 | 9.5 | 8.1 | 32000 | 23200 | 72.5% | 2.06 | 26000 | R-410A
216011854 | 2.83 | No | No | COLEMAN | HRCU-A-CB (Split System: Heat Pump with Remote Outdoor Unit-Air-Source) | Centrally-Ducted | HMH72B341 | H,YE35936 | CP9C100C20MP13 | 34000 | 17 | 9.5 | 8.1 | 32400 | 24400 | 75.31% | 2.12 | 25000 | R-410A
216011943 | 4.75 | Yes | Yes | BOSCH | HSP-A (Single-Package Heat Pump Air-Source) | Centrally-Ducted | BPBA-60RCB-M18S |  |  | 57000 | 19 | 11.2 | 9 | 57000 | 40000 | 70.18% | 1.85 | 43000 | R-454B
216011944 | 2 | Yes | Yes | Hitachi | HRCU-A-CB-O | Mini-Splits(Non-Ducted) | RAC-XJ24WHAA | RAK-XJ24PHAA |  | 24000 | 21 | 12.5 | 11 | 25400 | 17900 | 70.47% | 1.9 | 16000 | R-32
216012010 | 0.75 | Yes | Yes | HAXXAIR | HRCU-A-CB-O | Mini-Splits(Non-Ducted) | HVHZ-09V2D | HAHZ-09V2D |  | 9000 | 25 | 13.65 | 11 | 9000 | 9000 | 100% | 2.1 | 9000 | R-454B
216012011 | 1 | Yes | Yes | HAXXAIR | HRCU-A-CB-O | Mini-Splits(Non-Ducted) | HVHZ-12V2D | HAHZ-12V2D |  | 12000 | 23 | 12.25 | 10 | 12000 | 11000 | 91.67% | 2 | 10800 | R-454B
216012012 | 1.5 | Yes | Yes | Breeze33 | HRCU-A-CB (Split System: Heat Pump with Remote Outdoor Unit-Air-Source) | Centrally-Ducted | BZ33-INV18OUT2-454-G3-J | BZ33-INVAHU18-454-G3-J |  | 18000 | 19 | 12.5 | 9.7 | 19000 | 18000 | 94.74% | 2 | 15000 | R-454B
216012013 | 1.92 | Yes | Yes | Breeze33 | HRCU-A-CB (Split System: Heat Pump with Remote Outdoor Unit-Air-Source) | Centrally-Ducted | BZ33-INV24OUT2-454-G3-J | BZ33-INVAHU24-454-G3-J |  | 23000 | 18.3 | 11.7 | 10 | 24000 | 21600 | 90% | 1.87 | 20000 | R-454B
216012014 | 2.5 | Yes | Yes | Breeze33 | HRCU-A-CB (Split System: Heat Pump with Remote Outdoor Unit-Air-Source) | Centrally-Ducted | BZ33-INV30OUT2-454-G3-J | BZ33-INVAHU30-454-G3-J |  | 30000 | 16.8 | 11.7 | 10 | 34000 | 32600 | 95.88% | 1.96 | 23800 | R-454B
216012015 | 3 | Yes | Yes | Breeze33 | HRCU-A-CB (Split System: Heat Pump with Remote Outdoor Unit-Air-Source) | Centrally-Ducted | BZ33-INV36OUT2-454-G3-J | BZ33-INVAHU36-454-G3-J |  | 36000 | 17.3 | 11.7 | 10.3 | 37000 | 39000 | 105.4% | 1.9 | 31800 | R-454B
216012016 | 4 | Yes | Yes | Breeze33 | HRCU-A-CB (Split System: Heat Pump with Remote Outdoor Unit-Air-Source) | Centrally-Ducted | BZ33-INV48OUT2-454-G3-J | BZ33-INVAHU48-454-G3-J |  | 48000 | 16.5 | 10.5 | 9.5 | 50000 | 46000 | 92% | 1.9 | 37000 | R-454B
216012017 | 4.5 | Yes | Yes | Breeze33 | HRCU-A-CB (Split System: Heat Pump with Remote Outdoor Unit-Air-Source) | Centrally-Ducted | BZ33-INV60OUT2-454-G3-J | BZ33-INVAHU60-454-G3-J |  | 54000 | 16 | 10 | 9 | 56000 | 52000 | 92.86% | 1.8 | 45000 | R-454B
216012147 | 1.9 | Yes | Yes | BOSCH | HRCU-A-CB (Split System: Heat Pump with Remote Outdoor Unit-Air-Source) | Centrally-Ducted | BOVA-24RXB-M15S | CE2403C*+TXV |  | 22800 | 17 | 11 | 8.2 | 22400 | 16800 | 75% | 1.78 | 18000 | R-454B
216012254 | 1.5 | Yes | Yes | VKIN | HRCU-A-CB-O | Mini-Splits(Non-Ducted) | URHA-18WDCNX-O | URHA-18WDCNX-I |  | 18000 | 21 | 11.95 | 9.8 | 18000 | 13700 | 76.11% | 2.5 | 14800 | R-32
216012255 | 2 | No | Yes | VKIN | HRCU-A-CB-O | Mini-Splits(Non-Ducted) | URHA-24WDCNX-O | URHA-24WDCNX-I |  | 24000 | 19.5 | 10.6 | 8.5 | 24000 | 18500 | 77.08% | 1.9 | 21000 | R-32
216013288 | 1.92 | Yes | Yes | YORK | HRCU-A-CB (Split System: Heat Pump with Remote Outdoor Unit-Air-Source) | Centrally-Ducted | HH824E2S11 | JHE36B5AD2SS1 |  | 23000 | 19 | 12 | 9.5 | 23000 | 18500 | 80.43% | 2 | 18200 | R-454B
216013289 | 1.92 | Yes | Yes | YORK | HRCU-A-CB (Split System: Heat Pump with Remote Outdoor Unit-Air-Source) | Centrally-Ducted | HH824E2S11 | CTM36B5ADS1+JMET08BS2N1 |  | 23000 | 18 | 12 | 9 | 23000 | 17800 | 77.39% | 2 | 17400 | R-454B
216013290 | 1.92 | Yes | Yes | YORK | HRCU-A-CB (Split System: Heat Pump with Remote Outdoor Unit-Air-Source) | Centrally-Ducted | HH824E2S11 | CTM36B5ADS1+JMET12BS2N1 |  | 23000 | 18 | 12 | 9.5 | 23000 | 18000 | 78.26% | 2 | 17600 | R-454B
216013291 | 1.92 | Yes | Yes | YORK | HRCU-A-CB (Split System: Heat Pump with Remote Outdoor Unit-Air-Source) | Centrally-Ducted | HH824E2S11 | CTM36B5ADS1+JMVT12BC2N1 |  | 23000 | 18 | 12 | 9.5 | 23000 | 18600 | 80.87% | 2 | 18300 | R-454B
216013292 | 1.92 | Yes | Yes | COLEMAN | HRCU-A-CB (Split System: Heat Pump with Remote Outdoor Unit-Air-Source) | Centrally-Ducted | HH824E2S11 | JHE36B5AD2SS1 |  | 23000 | 19 | 12 | 9.5 | 23000 | 18500 | 80.43% | 2 | 18200 | R-454B
216013293 | 1.92 | Yes | Yes | LUXAIRE | HRCU-A-CB (Split System: Heat Pump with Remote Outdoor Unit-Air-Source) | Centrally-Ducted | HH824E2S11 | JHE36B5AD2SS1 |  | 23000 | 19 | 12 | 9.5 | 23000 | 18500 | 80.43% | 2 | 18200 | R-454B
216013294 | 1.92 | Yes | Yes | FRASER-JOHNSTON | HRCU-A-CB (Split System: Heat Pump with Remote Outdoor Unit-Air-Source) | Centrally-Ducted | HH824E2S11 | JHE36B5AD2SS1 |  | 23000 | 19 | 12 | 9.5 | 23000 | 18500 | 80.43% | 2 | 18200 | R-454B
216013295 | 1.92 | Yes | Yes | CHAMPION HEATING AND COOLING | HRCU-A-CB (Split System: Heat Pump with Remote Outdoor Unit-Air-Source) | Centrally-Ducted | HH824E2S11 | JHE36B5AD2SS1 |  | 23000 | 19 | 12 | 9.5 | 23000 | 18500 | 80.43% | 2 | 18200 | R-454B
216013296 | 1.92 | Yes | Yes | JOHNSON CONTROLS | HRCU-A-CB (Split System: Heat Pump with Remote Outdoor Unit-Air-Source) | Centrally-Ducted | HH824E2S11 | JHE36B5AD2SS1 |  | 23000 | 19 | 12 | 9.5 | 23000 | 18500 | 80.43% | 2 | 18200 | R-454B
216013297 | 1.92 | Yes | Yes | COLEMAN | HRCU-A-CB (Split System: Heat Pump with Remote Outdoor Unit-Air-Source) | Centrally-Ducted | HH824E2S11 | CTM36B5ADS1+JMET08BS2N1 |  | 23000 | 18 | 12 | 9 | 23000 | 17800 | 77.39% | 2 | 17400 | R-454B
216013298 | 1.92 | Yes | Yes | LUXAIRE | HRCU-A-CB (Split System: Heat Pump with Remote Outdoor Unit-Air-Source) | Centrally-Ducted | HH824E2S11 | CTM36B5ADS1+JMET08BS2N1 |  | 23000 | 18 | 12 | 9 | 23000 | 17800 | 77.39% | 2 | 17400 | R-454B
216013299 | 1.92 | Yes | Yes | FRASER-JOHNSTON | HRCU-A-CB (Split System: Heat Pump with Remote Outdoor Unit-Air-Source) | Centrally-Ducted | HH824E2S11 | CTM36B5ADS1+JMET08BS2N1 |  | 23000 | 18 | 12 | 9 | 23000 | 17800 | 77.39% | 2 | 17400 | R-454B
216013300 | 1.92 | Yes | Yes | CHAMPION HEATING AND COOLING | HRCU-A-CB (Split System: Heat Pump with Remote Outdoor Unit-Air-Source) | Centrally-Ducted | HH824E2S11 | CTM36B5ADS1+JMET08BS2N1 |  | 23000 | 18 | 12 | 9 | 23000 | 17800 | 77.39% | 2 | 17400 | R-454B
216013301 | 1.92 | Yes | Yes | JOHNSON CONTROLS | HRCU-A-CB (Split System: Heat Pump with Remote Outdoor Unit-Air-Source) | Centrally-Ducted | HH824E2S11 | CTM36B5ADS1+JMET08BS2N1 |  | 23000 | 18 | 12 | 9 | 23000 | 17800 | 77.39% | 2 | 17400 | R-454B
216013302 | 1.92 | Yes | Yes | COLEMAN | HRCU-A-CB (Split System: Heat Pump with Remote Outdoor Unit-Air-Source) | Centrally-Ducted | HH824E2S11 | CTM36B5ADS1+JMET12BS2N1 |  | 23000 | 18 | 12 | 9.5 | 23000 | 18000 | 78.26% | 2 | 17600 | R-454B
216013303 | 1.92 | Yes | Yes | LUXAIRE | HRCU-A-CB (Split System: Heat Pump with Remote Outdoor Unit-Air-Source) | Centrally-Ducted | HH824E2S11 | CTM36B5ADS1+JMET12BS2N1 |  | 23000 | 18 | 12 | 9.5 | 23000 | 18000 | 78.26% | 2 | 17600 | R-454B
216013304 | 1.92 | Yes | Yes | FRASER-JOHNSTON | HRCU-A-CB (Split System: Heat Pump with Remote Outdoor Unit-Air-Source) | Centrally-Ducted | HH824E2S11 | CTM36B5ADS1+JMET12BS2N1 |  | 23000 | 18 | 12 | 9.5 | 23000 | 18000 | 78.26% | 2 | 17600 | R-454B
216013305 | 1.92 | Yes | Yes | CHAMPION HEATING AND COOLING | HRCU-A-CB (Split System: Heat Pump with Remote Outdoor Unit-Air-Source) | Centrally-Ducted | HH824E2S11 | CTM36B5ADS1+JMET12BS2N1 |  | 23000 | 18 | 12 | 9.5 | 23000 | 18000 | 78.26% | 2 | 17600 | R-454B
216013306 | 1.92 | Yes | Yes | JOHNSON CONTROLS | HRCU-A-CB (Split System: Heat Pump with Remote Outdoor Unit-Air-Source) | Centrally-Ducted | HH824E2S11 | CTM36B5ADS1+JMET12BS2N1 |  | 23000 | 18 | 12 | 9.5 | 23000 | 18000 | 78.26% | 2 | 17600 | R-454B
216013307 | 1.92 | Yes | Yes | COLEMAN | HRCU-A-CB (Split System: Heat Pump with Remote Outdoor Unit-Air-Source) | Centrally-Ducted | HH824E2S11 | CTM36B5ADS1+JMVT12BC2N1 |  | 23000 | 18 | 12 | 9.5 | 23000 | 18600 | 80.87% | 2 | 18300 | R-454B
216013308 | 1.92 | Yes | Yes | LUXAIRE | HRCU-A-CB (Split System: Heat Pump with Remote Outdoor Unit-Air-Source) | Centrally-Ducted | HH824E2S11 | CTM36B5ADS1+JMVT12BC2N1 |  | 23000 | 18 | 12 | 9.5 | 23000 | 18600 | 80.87% | 2 | 18300 | R-454B
216013309 | 1.92 | Yes | Yes | FRASER-JOHNSTON | HRCU-A-CB (Split System: Heat Pump with Remote Outdoor Unit-Air-Source) | Centrally-Ducted | HH824E2S11 | CTM36B5ADS1+JMVT12BC2N1 |  | 23000 | 18 | 12 | 9.5 | 23000 | 18600 | 80.87% | 2 | 18300 | R-454B
216013310 | 1.92 | Yes | Yes | CHAMPION HEATING AND COOLING | HRCU-A-CB (Split System: Heat Pump with Remote Outdoor Unit-Air-Source) | Centrally-Ducted | HH824E2S11 | CTM36B5ADS1+JMVT12BC2N1 |  | 23000 | 18 | 12 | 9.5 | 23000 | 18600 | 80.87% | 2 | 18300 | R-454B
216013311 | 1.92 | Yes | Yes | JOHNSON CONTROLS | HRCU-A-CB (Split System: Heat Pump with Remote Outdoor Unit-Air-Source) | Centrally-Ducted | HH824E2S11 | CTM36B5ADS1+JMVT12BC2N1 |  | 23000 | 18 | 12 | 9.5 | 23000 | 18600 | 80.87% | 2 | 18300 | R-454B
216013460 | 2 | Yes | Yes | AIREASE | HRCU-A-CB (Split System: Heat Pump with Remote Outdoor Unit-Air-Source) | Centrally-Ducted | A7SCP18V24P-**A | 7AH1AV24PX-** |  | 24000 | 18 | 11.7 | 10 | 24000 | 23000 | 95.83% | 1.8 | 18000 | R-454B
216013461 | 3 | Yes | Yes | AIREASE | HRCU-A-CB (Split System: Heat Pump with Remote Outdoor Unit-Air-Source) | Centrally-Ducted | A7SCP18V36P-**A | 7AH1AV36PX-** |  | 36000 | 18 | 11.7 | 9.5 | 36000 | 30000 | 83.33% | 1.8 | 28000 | R-454B
216013462 | 3.96 | Yes | Yes | AIREASE | HRCU-A-CB (Split System: Heat Pump with Remote Outdoor Unit-Air-Source) | Centrally-Ducted | A7SCP18V60P-**A | 7AH1AV48PX-** |  | 47500 | 18 | 11.7 | 9.5 | 48000 | 42000 | 87.5% | 1.75 | 39000 | R-454B
216013463 | 4.58 | Yes | Yes | AIREASE | HRCU-A-CB (Split System: Heat Pump with Remote Outdoor Unit-Air-Source) | Centrally-Ducted | A7SCP18V60P-**A | 7AH1AV60PX-** |  | 55000 | 16 | 10 | 9.4 | 55000 | 43000 | 78.18% | 1.75 | 43000 | R-454B
216013464 | 2 | Yes | Yes | CONCORD | HRCU-A-CB (Split System: Heat Pump with Remote Outdoor Unit-Air-Source) | Centrally-Ducted | 7SCP18V24P-**A | 7AH1AV24PX-** |  | 24000 | 18 | 11.7 | 10 | 24000 | 23000 | 95.83% | 1.8 | 18000 | R-454B
216013465 | 3 | Yes | Yes | CONCORD | HRCU-A-CB (Split System: Heat Pump with Remote Outdoor Unit-Air-Source) | Centrally-Ducted | 7SCP18V36P-**A | 7AH1AV36PX-** |  | 36000 | 18 | 11.7 | 9.5 | 36000 | 30000 | 83.33% | 1.8 | 28000 | R-454B
216013466 | 3.96 | Yes | Yes | CONCORD | HRCU-A-CB (Split System: Heat Pump with Remote Outdoor Unit-Air-Source) | Centrally-Ducted | 7SCP18V60P-**A | 7AH1AV48PX-** |  | 47500 | 18 | 11.7 | 9.5 | 48000 | 42000 | 87.5% | 1.75 | 39000 | R-454B
216013467 | 4.58 | Yes | Yes | CONCORD | HRCU-A-CB (Split System: Heat Pump with Remote Outdoor Unit-Air-Source) | Centrally-Ducted | 7SCP18V60P-**A | 7AH1AV60PX-** |  | 55000 | 16 | 10 | 9.4 | 55000 | 43000 | 78.18% | 1.75 | 43000 | R-454B
216013468 | 2 | Yes | Yes | DUCANE | HRCU-A-CB (Split System: Heat Pump with Remote Outdoor Unit-Air-Source) | Centrally-Ducted | 7SCP18V24P-**A | 7AH1AV24PX-** |  | 24000 | 18 | 11.7 | 10 | 24000 | 23000 | 95.83% | 1.8 | 18000 | R-454B
216013469 | 3 | Yes | Yes | DUCANE | HRCU-A-CB (Split System: Heat Pump with Remote Outdoor Unit-Air-Source) | Centrally-Ducted | 7SCP18V36P-**A | 7AH1AV36PX-** |  | 36000 | 18 | 11.7 | 9.5 | 36000 | 30000 | 83.33% | 1.8 | 28000 | R-454B
216013470 | 3.96 | Yes | Yes | DUCANE | HRCU-A-CB (Split System: Heat Pump with Remote Outdoor Unit-Air-Source) | Centrally-Ducted | 7SCP18V60P-**A | 7AH1AV48PX-** |  | 47500 | 18 | 11.7 | 9.5 | 48000 | 42000 | 87.5% | 1.75 | 39000 | R-454B
216013471 | 4.58 | Yes | Yes | DUCANE | HRCU-A-CB (Split System: Heat Pump with Remote Outdoor Unit-Air-Source) | Centrally-Ducted | 7SCP18V60P-**A | 7AH1AV60PX-** |  | 55000 | 16 | 10 | 9.4 | 55000 | 43000 | 78.18% | 1.75 | 43000 | R-454B
216013472 | 2 | Yes | Yes | LENNOX | HRCU-A-CB (Split System: Heat Pump with Remote Outdoor Unit-Air-Source) | Centrally-Ducted | EL18KSLV-024-230** | CBK45UHVT-024-230-** |  | 24000 | 18 | 11.7 | 10 | 24000 | 23000 | 95.83% | 1.8 | 18000 | R-454B
216013473 | 3 | Yes | Yes | LENNOX | HRCU-A-CB (Split System: Heat Pump with Remote Outdoor Unit-Air-Source) | Centrally-Ducted | EL18KSLV-036-230** | CBK45UHVT-036-230-** |  | 36000 | 18 | 11.7 | 9.5 | 36000 | 30000 | 83.33% | 1.8 | 28000 | R-454B
216013474 | 3.96 | Yes | Yes | LENNOX | HRCU-A-CB (Split System: Heat Pump with Remote Outdoor Unit-Air-Source) | Centrally-Ducted | EL18KSLV-060-230** | CBK45UHVT-048-230-** |  | 47500 | 18 | 11.7 | 9.5 | 48000 | 42000 | 87.5% | 1.75 | 39000 | R-454B
216013475 | 4.58 | Yes | Yes | LENNOX | HRCU-A-CB (Split System: Heat Pump with Remote Outdoor Unit-Air-Source) | Centrally-Ducted | EL18KSLV-060-230** | CBK45UHVT-060-230-** |  | 55000 | 16 | 10 | 9.4 | 55000 | 43000 | 78.18% | 1.75 | 43000 | R-454B
216013761 | 1.9 | Yes | Yes | YORK | HRCU-A-CB (Split System: Heat Pump with Remote Outdoor Unit-Air-Source) | Centrally-Ducted | HH824E2S11 | V,Y36H***P21*+TXV-BLEED | Y81E060A12SMPS1 | 22800 | 17 | 11.7 | 8.9 | 21000 | 16900 | 80.48% | 1.98 | 16600 | R-454B
216013764 | 1.92 | Yes | Yes | YORK | HRCU-A-CB (Split System: Heat Pump with Remote Outdoor Unit-Air-Source) | Centrally-Ducted | HH824E2S11 | H,YG9J*30+TXV-BLEED | Y81E060A12SMPS1 | 23000 | 17 | 12 | 9 | 21000 | 16900 | 80.48% | 2 | 16600 | R-454B
216013766 | 1.92 | Yes | Yes | YORK | HRCU-A-CB (Split System: Heat Pump with Remote Outdoor Unit-Air-Source) | Centrally-Ducted | HH824E2S11 | V,Y36H175P13*+TXV-BLEED | Y81E080B12SMPS1 | 23000 | 18 | 12 | 9 | 21400 | 18100 | 84.58% | 2 | 17700 | R-454B
216013768 | 1.92 | Yes | Yes | YORK | HRCU-A-CB (Split System: Heat Pump with Remote Outdoor Unit-Air-Source) | Centrally-Ducted | HH824E2S11 | H,YG8J*36+TXV-BLEED | Y81E080B12SMPS1 | 23000 | 18 | 12 | 9 | 21400 | 18100 | 84.58% | 2 | 17700 | R-454B
216013770 | 1.92 | Yes | Yes | YORK | HRCU-A-CB (Split System: Heat Pump with Remote Outdoor Unit-Air-Source) | Centrally-Ducted | HH824E2S11 | H,YG80*36+TXV-BLEED | Y81E080B12SMPS1 | 23000 | 19 | 11.7 | 9.5 | 21400 | 17500 | 81.78% | 2 | 17300 | R-454B
216013772 | 1.92 | Yes | Yes | YORK | HRCU-A-CB (Split System: Heat Pump with Remote Outdoor Unit-Air-Source) | Centrally-Ducted | HH824E2S11 | V,Y36H175P13*+TXV-BLEED | Y91E060B12SMPS1 | 23000 | 17 | 11.7 | 9 | 21400 | 18200 | 85.05% | 2 | 17900 | R-454B
216013775 | 1.92 | Yes | Yes | YORK | HRCU-A-CB (Split System: Heat Pump with Remote Outdoor Unit-Air-Source) | Centrally-Ducted | HH824E2S11 | H,YG8J*36+TXV-BLEED | Y91E060B12SMPS1 | 23000 | 17 | 11.7 | 9 | 21400 | 18200 | 85.05% | 2 | 17900 | R-454B
216013777 | 1.92 | Yes | Yes | YORK | HRCU-A-CB (Split System: Heat Pump with Remote Outdoor Unit-Air-Source) | Centrally-Ducted | HH824E2S11 | H,YG80*36+TXV-BLEED | Y91E060B12SMPS1 | 23000 | 17 | 12 | 9 | 21400 | 17400 | 81.31% | 2 | 17300 | R-454B
216013779 | 1.92 | Yes | Yes | YORK | HRCU-A-CB (Split System: Heat Pump with Remote Outdoor Unit-Air-Source) | Centrally-Ducted | HH824E2S11 | V,Y36H175P13*+TXV-BLEED | Y91E080B12SMPS1 | 23000 | 17 | 12 | 9 | 21400 | 17700 | 82.71% | 2 | 17400 | R-454B
216013781 | 1.92 | Yes | Yes | YORK | HRCU-A-CB (Split System: Heat Pump with Remote Outdoor Unit-Air-Source) | Centrally-Ducted | HH824E2S11 | H,YG8J*36+TXV-BLEED | Y91E080B12SMPS1 | 23000 | 17 | 12 | 9 | 21400 | 17700 | 82.71% | 2 | 17400 | R-454B
216013783 | 1.92 | Yes | Yes | YORK | HRCU-A-CB (Split System: Heat Pump with Remote Outdoor Unit-Air-Source) | Centrally-Ducted | HH824E2S11 | H,YG80*36+TXV-BLEED | Y91E080B12SMPS1 | 23000 | 18 | 12 | 9 | 21400 | 17400 | 81.31% | 2 | 17300 | R-454B
216013785 | 2.73 | Yes | Yes | YORK | HRCU-A-CB (Split System: Heat Pump with Remote Outdoor Unit-Air-Source) | Centrally-Ducted | HH836E2S11 | V,Y36H175P38*+TXV-BLEED | Y81E080B12SMPS1 | 32800 | 18 | 11.7 | 8.5 | 28400 | 24400 | 85.92% | 2 | 25400 | R-454B
216013788 | 3.71 | Yes | Yes | YORK | HRCU-A-CB (Split System: Heat Pump with Remote Outdoor Unit-Air-Source) | Centrally-Ducted | HH860E2S11 | V,Y60H210P19*+TXV-BLEED | Y81E080C16SMPS1 | 44500 | 18 | 12 | 8.5 | 42500 | 33000 | 77.65% | 2 | 32000 | R-454B
216013791 | 3.67 | Yes | Yes | YORK | HRCU-A-CB (Split System: Heat Pump with Remote Outdoor Unit-Air-Source) | Centrally-Ducted | HH860E2S11 | V,Y60H210P19*+TXV-BLEED | Y81E100C16SMPS1 | 44000 | 18 | 12 | 8.5 | 42000 | 32800 | 78.1% | 2 | 31400 | R-454B
216013794 | 4.42 | Yes | Yes | YORK | HRCU-A-CB (Split System: Heat Pump with Remote Outdoor Unit-Air-Source) | Centrally-Ducted | HH860E2S11 | V,Y60H210P19*+TXV-BLEED | Y81E100C20SMPS1 | 53000 | 19 | 11.7 | 8.5 | 51500 | 38000 | 73.79% | 2 | 35600 | R-454B
216013797 | 3.75 | Yes | Yes | YORK | HRCU-A-CB (Split System: Heat Pump with Remote Outdoor Unit-Air-Source) | Centrally-Ducted | HH860E2S11 | V,Y60H210P19*+TXV-BLEED | Y91E080C16SMPS1 | 45000 | 18 | 11.7 | 8.5 | 45000 | 33400 | 74.22% | 2 | 32200 | R-454B
216013799 | 3.75 | Yes | Yes | YORK | HRCU-A-CB (Split System: Heat Pump with Remote Outdoor Unit-Air-Source) | Centrally-Ducted | HH860E2S11 | H,YG88*60+TXV-BLEED | Y91E080C16SMPS1 | 45000 | 18 | 11.7 | 8.5 | 45000 | 33400 | 74.22% | 2 | 32200 | R-454B
216013801 | 3.79 | Yes | Yes | YORK | HRCU-A-CB (Split System: Heat Pump with Remote Outdoor Unit-Air-Source) | Centrally-Ducted | HH860E2S11 | V,Y60H210P19*+TXV-BLEED | Y91E100C16SMPS1 | 45500 | 18 | 11.7 | 8.5 | 45000 | 33800 | 75.11% | 2 | 33200 | R-454B
216013804 | 3.79 | Yes | Yes | YORK | HRCU-A-CB (Split System: Heat Pump with Remote Outdoor Unit-Air-Source) | Centrally-Ducted | HH860E2S11 | H,YG88*60+TXV-BLEED | Y91E100C16SMPS1 | 45500 | 18 | 11.7 | 8.5 | 45000 | 33800 | 75.11% | 2 | 33200 | R-454B
216013806 | 3.79 | Yes | Yes | YORK | HRCU-A-CB (Split System: Heat Pump with Remote Outdoor Unit-Air-Source) | Centrally-Ducted | HH860E2S11 | V,Y60H210P19*+TXV-BLEED | Y91E100C20SMPS1 | 45500 | 18 | 11.7 | 8.5 | 45000 | 33600 | 74.67% | 2 | 32800 | R-454B
216013808 | 3.79 | Yes | Yes | YORK | HRCU-A-CB (Split System: Heat Pump with Remote Outdoor Unit-Air-Source) | Centrally-Ducted | HH860E2S11 | H,YG88*60+TXV-BLEED | Y91E100C20SMPS1 | 45500 | 18 | 11.7 | 8.5 | 45000 | 33600 | 74.67% | 2 | 32800 | R-454B
216014093 | 0.75 | No | Yes | SEA BREEZE | HRCU-A-CB-O | Mini-Splits(Non-Ducted) | 9H521YOMI | 9H521YIMI |  | 9000 | 21.5 | 12.5 | 9 | 10000 | 7000 | 70% | 1.95 | 6600 | R-454B
216014096 | 2 | No | No | SEA BREEZE | HRCU-A-CB-O | Mini-Splits(Non-Ducted) | 24H521ZOMI | 24H521ZIMI |  | 24000 | 18.5 | 9.6 | 9 | 24000 | 17000 | 70.83% | 2.11 | 17200 | R-454B
216014097 | 0.75 | Yes | Yes | SEA BREEZE+ | HRCU-A-CB-O | Mini-Splits(Non-Ducted) | SZ09H525ZMO | WM09H525ZMI |  | 9000 | 25.8 | 14.9 | 12.5 | 10000 | 8000 | 80% | 2.36 | 8100 | R-454B
216014098 | 0.75 | Yes | Yes | SEA BREEZE+ | HRCU-A-CB-O | Mini-Splits(Non-Ducted) | SZ09H525ZMO | CA09H525ZMI |  | 9000 | 21.6 | 14.3 | 11.3 | 10000 | 8300 | 83% | 2.17 | 8500 | R-454B
216014099 | 0.75 | Yes | Yes | SEA BREEZE+ | HRCU-A-CB-O | Mini-Splits(Non-Ducted) | SZ09H525ZMO | SCA09H525ZMI |  | 9000 | 22.1 | 14.4 | 11.8 | 11000 | 8000 | 72.73% | 2.18 | 7900 | R-454B
216014100 | 0.75 | Yes | Yes | SEA BREEZE+ | HRCU-A-CB-O | Mini-Splits(Non-Ducted) | SZ09H525ZMO | C09H525ZMI |  | 9000 | 26 | 16.2 | 13.9 | 9000 | 8600 | 95.56% | 2.27 | 9000 | R-454B
216014101 | 0.75 | Yes | Yes | SEA BREEZE+ | HRCU-A-CB | Mini-Splits(Ducted) | SZ09H525ZMO | D09H525ZMI |  | 9000 | 19.7 | 13 | 11.5 | 10000 | 8300 | 83% | 2.31 | 9300 | R-454B
216014102 | 1 | No | Yes | SEA BREEZE+ | HRCU-A-CB-O | Mini-Splits(Non-Ducted) | SZ12H525ZMO | WM12H525ZMI |  | 12000 | 25.5 | 13 | 10.6 | 12000 | 8400 | 70% | 2.3 | 9300 | R-454B
216014103 | 1 | No | Yes | SEA BREEZE+ | HRCU-A-CB-O | Mini-Splits(Non-Ducted) | SZ12H525ZMO | CA12H525ZMI |  | 12000 | 21.1 | 12.5 | 10.4 | 12000 | 8400 | 70% | 2.4 | 8500 | R-454B
216014104 | 1 | Yes | Yes | SEA BREEZE+ | HRCU-A-CB-O | Mini-Splits(Non-Ducted) | SZ12H525ZMO | SCA12H525ZMI |  | 12000 | 22.1 | 12.3 | 10 | 12000 | 8600 | 71.67% | 2.48 | 8600 | R-454B
216014105 | 1 | Yes | Yes | SEA BREEZE+ | HRCU-A-CB-O | Mini-Splits(Non-Ducted) | SZ12H525ZMO | C12H525ZMI |  | 12000 | 24.6 | 12.7 | 11 | 12000 | 8900 | 74.17% | 2.5 | 9000 | R-454B
216014106 | 1 | Yes | Yes | SEA BREEZE+ | HRCU-A-CB | Mini-Splits(Ducted) | SZ12H525ZMO | D12H525ZMI |  | 12000 | 19.5 | 12 | 10.5 | 12000 | 8900 | 74.17% | 2.44 | 9100 | R-454B
216014107 | 1.5 | Yes | Yes | SEA BREEZE+ | HRCU-A-CB-O | Mini-Splits(Non-Ducted) | SZ18H525ZMO | WM18H525ZMI |  | 18000 | 23.5 | 12.7 | 10.8 | 18000 | 12800 | 71.11% | 2.1 | 13600 | R-454B
216014108 | 1.4 | Yes | Yes | SEA BREEZE+ | HRCU-A-CB-O | Mini-Splits(Non-Ducted) | SZ18H525ZMO | CA18H525ZMI |  | 16800 | 20.7 | 12.5 | 11.4 | 18000 | 12800 | 71.11% | 2.2 | 13900 | R-454B
216014109 | 1.5 | Yes | Yes | SEA BREEZE+ | HRCU-A-CB-O | Mini-Splits(Non-Ducted) | SZ18H525ZMO | SCA18H525ZMI |  | 18000 | 22.2 | 12.5 | 12.2 | 18000 | 13100 | 72.78% | 2.24 | 14000 | R-454B
216014110 | 1.33 | Yes | Yes | SEA BREEZE+ | HRCU-A-CB-O | Mini-Splits(Non-Ducted) | SZ18H525ZMO | C18H525ZMI |  | 16000 | 23.8 | 12.5 | 13.5 | 17000 | 13100 | 77.06% | 2.16 | 14100 | R-454B
216014111 | 1.5 | Yes | Yes | SEA BREEZE+ | HRCU-A-CB-O | Mini-Splits(Non-Ducted) | SZ18H525ZMO | FC18H525ZMI |  | 18000 | 22.3 | 12.5 | 10.4 | 18000 | 12800 | 71.11% | 2.05 | 13700 | R-454B
216014112 | 1.46 | Yes | Yes | SEA BREEZE+ | HRCU-A-CB | Mini-Splits(Ducted) | SZ18H525ZMO | D18H525ZMI |  | 17500 | 20 | 13.3 | 11.3 | 20000 | 14200 | 71% | 2.4 | 14900 | R-454B
216014113 | 2 | Yes | Yes | SEA BREEZE+ | HRCU-A-CB-O | Mini-Splits(Non-Ducted) | SZ24H525ZMO | WM24H525ZMI |  | 24000 | 23 | 14 | 11.7 | 25000 | 19600 | 78.4% | 2.54 | 18800 | R-454B
216014114 | 2 | Yes | Yes | SEA BREEZE+ | HRCU-A-CB-O | Mini-Splits(Non-Ducted) | SZ24H525ZMO | CA24H525ZMI |  | 24000 | 22 | 12 | 10.5 | 25000 | 18500 | 74% | 2.3 | 20400 | R-454B
216014115 | 2 | Yes | Yes | SEA BREEZE+ | HRCU-A-CB-O | Mini-Splits(Non-Ducted) | SZ24H525ZMO | FC24H525ZMI |  | 24000 | 21.1 | 12.2 | 11.1 | 24400 | 18600 | 76.23% | 2.27 | 20000 | R-454B
216014116 | 2 | Yes | Yes | SEA BREEZE+ | HRCU-A-CB | Mini-Splits(Ducted) | SZ24H525ZMO | D24H525ZMI |  | 24000 | 19 | 12.5 | 11 | 25000 | 19000 | 76% | 2.3 | 21200 | R-454B
216014119 | 0.75 | Yes | Yes | SEA BREEZE+ | HRCU-A-CB-O | Mini-Splits(Non-Ducted) | HSZ09H525ZMO | WM09H525ZMI |  | 9000 | 27.4 | 15.4 | 12.5 | 12000 | 11500 | 95.83% | 1.8 | 9800 | R-454B
216014120 | 0.75 | Yes | Yes | SEA BREEZE+ | HRCU-A-CB-O | Mini-Splits(Non-Ducted) | HSZ09H525ZMO | CA09H525ZMI |  | 9000 | 22.6 | 14 | 12.1 | 10000 | 11000 | 110% | 1.84 | 9700 | R-454B
216014121 | 0.75 | Yes | Yes | SEA BREEZE+ | HRCU-A-CB-O | Mini-Splits(Non-Ducted) | HSZ09H525ZMO | SCA09H525ZMI |  | 9000 | 24 | 14.6 | 12.1 | 10900 | 10600 | 97.25% | 1.83 | 9000 | R-454B
216014122 | 0.75 | Yes | Yes | SEA BREEZE+ | HRCU-A-CB-O | Mini-Splits(Non-Ducted) | HSZ09H525ZMO | C09H525ZMI |  | 9000 | 27.2 | 15.1 | 10.9 | 9000 | 11300 | 125.6% | 1.84 | 9800 | R-454B
216014123 | 0.75 | Yes | Yes | SEA BREEZE+ | HRCU-A-CB | Mini-Splits(Ducted) | HSZ09H525ZMO | D09H525ZMI |  | 9000 | 20.5 | 14 | 13.8 | 9900 | 11900 | 120.2% | 1.85 | 10200 | R-454B
216014124 | 1 | Yes | Yes | SEA BREEZE+ | HRCU-A-CB-O | Mini-Splits(Non-Ducted) | HSZ12H525ZMO | WM12H525ZMI |  | 12000 | 25.4 | 13.4 | 10.5 | 12000 | 11500 | 95.83% | 1.8 | 9800 | R-454B
216014125 | 1 | Yes | Yes | SEA BREEZE+ | HRCU-A-CB-O | Mini-Splits(Non-Ducted) | HSZ12H525ZMO | CA12H525ZMI |  | 12000 | 22.2 | 12.5 | 11.6 | 12000 | 11500 | 95.83% | 2 | 10000 | R-454B
216014126 | 1 | Yes | Yes | SEA BREEZE+ | HRCU-A-CB-O | Mini-Splits(Non-Ducted) | HSZ12H525ZMO | SCA12H525ZMI |  | 12000 | 23 | 13 | 10 | 12500 | 11500 | 92% | 2 | 9600 | R-454B
216014127 | 1 | Yes | Yes | SEA BREEZE+ | HRCU-A-CB-O | Mini-Splits(Non-Ducted) | HSZ12H525ZMO | C12H525ZMI |  | 12000 | 25 | 12.5 | 10.5 | 12000 | 11300 | 94.17% | 1.88 | 9800 | R-454B
216014128 | 1 | Yes | Yes | SEA BREEZE+ | HRCU-A-CB | Mini-Splits(Ducted) | HSZ12H525ZMO | D12H525ZMI |  | 12000 | 20 | 12 | 10.6 | 12000 | 12000 | 100% | 1.95 | 10200 | R-454B
216014129 | 1.5 | Yes | Yes | SEA BREEZE+ | HRCU-A-CB-O | Mini-Splits(Non-Ducted) | HSZ18H525ZMO | WM18H525ZMI |  | 18000 | 21.4 | 12.5 | 11 | 18000 | 18000 | 100% | 1.92 | 15000 | R-454B
216014130 | 1.33 | Yes | Yes | SEA BREEZE+ | HRCU-A-CB-O | Mini-Splits(Non-Ducted) | HSZ18H525ZMO | CA18H525ZMI |  | 16000 | 20 | 12.5 | 12.3 | 19000 | 17000 | 89.47% | 1.9 | 14900 | R-454B
216014131 | 1.39 | Yes | Yes | SEA BREEZE+ | HRCU-A-CB-O | Mini-Splits(Non-Ducted) | HSZ18H525ZMO | SCA18H525ZMI |  | 16700 | 20.6 | 12.5 | 12.2 | 20000 | 17500 | 87.5% | 1.89 | 14500 | R-454B
216014132 | 1.33 | Yes | Yes | SEA BREEZE+ | HRCU-A-CB-O | Mini-Splits(Non-Ducted) | HSZ18H525ZMO | C18H525ZMI |  | 16000 | 20 | 12.5 | 10.3 | 17000 | 17500 | 102.9% | 1.95 | 14200 | R-454B
216014133 | 1.42 | Yes | Yes | SEA BREEZE+ | HRCU-A-CB-O | Mini-Splits(Non-Ducted) | HSZ18H525ZMO | FC18H525ZMI |  | 17000 | 20.4 | 12.5 | 10.3 | 19000 | 17000 | 89.47% | 1.86 | 14400 | R-454B
216014134 | 1.46 | Yes | Yes | SEA BREEZE+ | HRCU-A-CB | Mini-Splits(Ducted) | HSZ18H525ZMO | D18H525ZMI |  | 17500 | 18.4 | 12 | 11.1 | 19500 | 18000 | 92.31% | 2.1 | 15000 | R-454B
216014135 | 2 | Yes | Yes | SEA BREEZE+ | HRCU-A-CB-O | Mini-Splits(Non-Ducted) | HSZ24H525ZMO | WM24H525ZMI |  | 24000 | 21 | 13 | 13.5 | 29000 | 24200 | 83.45% | 2.34 | 21000 | R-454B
216014136 | 1.95 | Yes | Yes | SEA BREEZE+ | HRCU-A-CB-O | Mini-Splits(Non-Ducted) | HSZ24H525ZMO | CA24H525ZMI |  | 23400 | 20.7 | 12 | 11.6 | 25000 | 23800 | 95.2% | 2.23 | 20400 | R-454B
216014137 | 1.83 | Yes | Yes | SEA BREEZE+ | HRCU-A-CB-O | Mini-Splits(Non-Ducted) | HSZ24H525ZMO | FC24H525ZMI |  | 22000 | 20.4 | 12 | 12.1 | 26000 | 24200 | 93.08% | 2.16 | 20200 | R-454B
216014138 | 2 | Yes | Yes | SEA BREEZE+ | HRCU-A-CB | Mini-Splits(Ducted) | HSZ24H525ZMO | D24H525ZMI |  | 24000 | 19 | 12 | 11.7 | 26000 | 24000 | 92.31% | 2.18 | 21600 | R-454B
216014139 | 3.05 | Yes | Yes | SEA BREEZE+ | HRCU-A-CB-O | Mini-Splits(Non-Ducted) | CSZ36H525ZMO | CA36H525ZMI |  | 36600 | 21.2 | 12 | 10.6 | 37000 | 37000 | 100% | 1.95 | 30600 | R-454B
216014140 | 3.03 | Yes | Yes | SEA BREEZE+ | HRCU-A-CB-O | Mini-Splits(Non-Ducted) | CSZ36H525ZMO | FC36H525ZMI |  | 36400 | 20 | 12 | 10.8 | 38000 | 39500 | 103.9% | 2.02 | 30200 | R-454B
216014141 | 4 | Yes | Yes | SEA BREEZE+ | HRCU-A-CB-O | Mini-Splits(Non-Ducted) | CSZ48H525ZMO | CA48H525ZMI |  | 48000 | 18 | 10 | 11 | 53000 | 47500 | 89.62% | 1.96 | 44000 | R-454B
216014142 | 4 | Yes | No | SEA BREEZE+ | HRCU-A-CB-O | Mini-Splits(Non-Ducted) | CSZ48H525ZMO | FC48H525ZMI |  | 48000 | 18.5 | 9.4 | 10.1 | 52000 | 47000 | 90.38% | 1.83 | 38500 | R-454B
216014143 | 4.5 | Yes | No | SEA BREEZE+ | HRCU-A-CB-O | Mini-Splits(Non-Ducted) | CSZ60H525ZMO | FC60H525ZMI |  | 54000 | 18 | 9 | 10.7 | 60000 | 54000 | 90% | 1.91 | 41000 | R-454B
216014144 | 1.5 | Yes | Yes | SEA BREEZE+ | HMSV-A-CB-O | Non-Ducted Indoor Units | MZ18H525ZMO |  |  | 18000 | 25.1 | 14 | 9.8 | 19000 | 13500 | 71.05% | 2.3 | 13600 | R-454B
216014145 | 1.5 | Yes | Yes | SEA BREEZE+ | HMSV-A-CB | Ducted Indoor Units | MZ18H525ZMO |  |  | 18000 | 20 | 12 | 10 | 19000 | 14600 | 76.84% | 2.3 | 14600 | R-454B
216014146 | 1.5 | No | Yes | SEA BREEZE+ | HMSV-A-CB | Mixed Ducted and Non-Ducted Indoor Units | MZ18H525ZMO |  |  | 18000 | 22.55 | 13 | 9.9 | 19000 | 14000 | 73.68% | 2.3 | 14100 | R-454B
216014147 | 2.25 | Yes | Yes | SEA BREEZE+ | HMSV-A-CB-O | Non-Ducted Indoor Units | MZ27H525ZMO |  |  | 27000 | 25 | 13 | 9.5 | 27000 | 19000 | 70.37% | 2 | 18400 | R-454B
216014148 | 2.22 | Yes | Yes | SEA BREEZE+ | HMSV-A-CB | Ducted Indoor Units | MZ27H525ZMO |  |  | 26600 | 21 | 12 | 9 | 26600 | 18800 | 70.68% | 2 | 18400 | R-454B
216014149 | 2.23 | No | Yes | SEA BREEZE+ | HMSV-A-CB | Mixed Ducted and Non-Ducted Indoor Units | MZ27H525ZMO |  |  | 26800 | 23 | 12.5 | 9.25 | 26800 | 18900 | 70.52% | 2 | 18400 | R-454B
216014150 | 3 | Yes | Yes | SEA BREEZE+ | HMSV-A-CB-O | Non-Ducted Indoor Units | MZ36H525ZMO |  |  | 36000 | 24 | 12 | 9.5 | 37000 | 26000 | 70.27% | 2 | 26600 | R-454B
216014151 | 2.92 | Yes | Yes | SEA BREEZE+ | HMSV-A-CB | Ducted Indoor Units | MZ36H525ZMO |  |  | 35000 | 20 | 11.7 | 9.2 | 37000 | 26000 | 70.27% | 2 | 26400 | R-454B
216014152 | 2.95 | No | Yes | SEA BREEZE+ | HMSV-A-CB | Mixed Ducted and Non-Ducted Indoor Units | MZ36H525ZMO |  |  | 35400 | 22 | 11.85 | 9.35 | 37000 | 26000 | 70.27% | 2 | 26400 | R-454B
216014153 | 3.92 | Yes | Yes | SEA BREEZE+ | HMSV-A-CB-O | Non-Ducted Indoor Units | MZ48H525ZMO |  |  | 47000 | 24 | 12.5 | 10.3 | 48000 | 36000 | 75% | 2 | 38000 | R-454B
216014154 | 3.75 | Yes | Yes | SEA BREEZE+ | HMSV-A-CB | Ducted Indoor Units | MZ48H525ZMO |  |  | 45000 | 20.4 | 12 | 10.6 | 47000 | 38000 | 80.85% | 2.1 | 37000 | R-454B
216014155 | 3.83 | No | Yes | SEA BREEZE+ | HMSV-A-CB | Mixed Ducted and Non-Ducted Indoor Units | MZ48H525ZMO |  |  | 46000 | 22.2 | 12.25 | 10.45 | 47500 | 37000 | 77.89% | 2.05 | 37400 | R-454B
216014159 | 1.58 | Yes | Yes | SEA BREEZE+ | HMSV-A-CB-O | Non-Ducted Indoor Units | HMZ18H525ZMO |  |  | 19000 | 25 | 15 | 10.4 | 20000 | 19000 | 95% | 2 | 17600 | R-454B
216014160 | 1.58 | Yes | Yes | SEA BREEZE+ | HMSV-A-CB | Ducted Indoor Units | HMZ18H525ZMO |  |  | 19000 | 20 | 13 | 10 | 20000 | 18000 | 90% | 2 | 17000 | R-454B
216014161 | 1.58 | No | Yes | SEA BREEZE+ | HMSV-A-CB | Mixed Ducted and Non-Ducted Indoor Units | HMZ18H525ZMO |  |  | 19000 | 22.5 | 14 | 10.2 | 20000 | 18500 | 92.5% | 2 | 17300 | R-454B
216014162 | 2.25 | Yes | Yes | SEA BREEZE+ | HMSV-A-CB-O | Non-Ducted Indoor Units | HMZ27H525ZMO |  |  | 27000 | 23 | 12.5 | 10.5 | 27000 | 27000 | 100% | 2 | 25000 | R-454B
216014163 | 2.33 | Yes | Yes | SEA BREEZE+ | HMSV-A-CB | Ducted Indoor Units | HMZ27H525ZMO |  |  | 28000 | 19 | 12 | 9.5 | 28000 | 27000 | 96.43% | 2 | 23000 | R-454B
216014164 | 2.28 | No | Yes | SEA BREEZE+ | HMSV-A-CB | Mixed Ducted and Non-Ducted Indoor Units | HMZ27H525ZMO |  |  | 27400 | 21 | 12.25 | 10 | 27400 | 27000 | 98.54% | 2 | 24000 | R-454B
216014165 | 3 | Yes | Yes | SEA BREEZE+ | HMSV-A-CB-O | Non-Ducted Indoor Units | HMZ36H525ZMO |  |  | 36000 | 23 | 13 | 10.7 | 36000 | 36000 | 100% | 2 | 30000 | R-454B
216014166 | 3 | Yes | Yes | SEA BREEZE+ | HMSV-A-CB | Ducted Indoor Units | HMZ36H525ZMO |  |  | 36000 | 19.4 | 12 | 10.4 | 36000 | 38000 | 105.6% | 2 | 33000 | R-454B
216014167 | 3 | No | Yes | SEA BREEZE+ | HMSV-A-CB | Mixed Ducted and Non-Ducted Indoor Units | HMZ36H525ZMO |  |  | 36000 | 21.2 | 12.5 | 10.55 | 36000 | 37000 | 102.8% | 2 | 31400 | R-454B
216014168 | 3.92 | Yes | Yes | SEA BREEZE+ | HMSV-A-CB-O | Non-Ducted Indoor Units | HMZ48H525ZMO |  |  | 47000 | 23 | 12 | 11 | 49000 | 47000 | 95.92% | 2 | 44000 | R-454B
216014169 | 3.92 | Yes | Yes | SEA BREEZE+ | HMSV-A-CB | Ducted Indoor Units | HMZ48H525ZMO |  |  | 47000 | 20.4 | 11.7 | 11 | 48000 | 48000 | 100% | 2 | 44500 | R-454B
216014170 | 3.92 | No | Yes | SEA BREEZE+ | HMSV-A-CB | Mixed Ducted and Non-Ducted Indoor Units | HMZ48H525ZMO |  |  | 47000 | 21.7 | 11.85 | 11 | 48500 | 47500 | 97.94% | 2 | 44000 | R-454B
216014171 | 4.25 | Yes | Yes | SEA BREEZE+ | HMSV-A-CB-O | Non-Ducted Indoor Units | HMZ55H525ZMO |  |  | 51000 | 22.2 | 12 | 10.5 | 55000 | 47000 | 85.45% | 2 | 44000 | R-454B
216014172 | 4.42 | Yes | Yes | SEA BREEZE+ | HMSV-A-CB | Ducted Indoor Units | HMZ55H525ZMO |  |  | 53000 | 20 | 11.7 | 10.7 | 55000 | 48000 | 87.27% | 2.1 | 45000 | R-454B
216014173 | 4.33 | No | Yes | SEA BREEZE+ | HMSV-A-CB | Mixed Ducted and Non-Ducted Indoor Units | HMZ55H525ZMO |  |  | 52000 | 21.1 | 11.85 | 10.6 | 55000 | 47500 | 86.36% | 2.05 | 44500 | R-454B
216014174 | 1.5 | Yes | Yes | SEA BREEZE+ | HRCU-A-CB (Split System: Heat Pump with Remote Outdoor Unit-Air-Source) | Centrally-Ducted | SZ18H525ZMO | AH18H525ZMI |  | 18000 | 18.5 | 12.1 | 9.8 | 18000 | 13000 | 72.22% | 2.3 | 13200 | R-454B
216014175 | 2 | Yes | Yes | SEA BREEZE+ | HRCU-A-CB (Split System: Heat Pump with Remote Outdoor Unit-Air-Source) | Centrally-Ducted | SZ24H525ZMO | AH24H525ZMI |  | 24000 | 19.7 | 11.7 | 9 | 25000 | 18000 | 72% | 2.2 | 17600 | R-454B
216014178 | 1.5 | Yes | Yes | SEA BREEZE+ | HRCU-A-CB (Split System: Heat Pump with Remote Outdoor Unit-Air-Source) | Centrally-Ducted | HSZ18H525ZMO | AH18H525ZMI |  | 18000 | 18 | 12 | 10 | 19500 | 18000 | 92.31% | 2.2 | 14000 | R-454B
216014179 | 1.92 | Yes | Yes | SEA BREEZE+ | HRCU-A-CB (Split System: Heat Pump with Remote Outdoor Unit-Air-Source) | Centrally-Ducted | HSZ24H525ZMO | AH24H525ZMI |  | 23000 | 18.7 | 12 | 10 | 26000 | 23600 | 90.77% | 2.16 | 16900 | R-454B
216014182 | 3.17 | Yes | Yes | SAMSUNG | HMSV-A-CB | Ducted Indoor Units | AM036FCMDCG |  |  | 38000 | 19 | 12 | 10 | 42000 | 31000 | 73.81% | 2.1 | 27000 | R-32
216014183 | 4 | Yes | Yes | SAMSUNG | HMSV-A-CB | Ducted Indoor Units | AM048FCMDCG |  |  | 48000 | 19 | 11.7 | 10 | 54000 | 38000 | 70.37% | 2.1 | 35000 | R-32
216014850 | 2 | Yes | Yes | HAXXAIR | HRCU-A-CB (Split System: Heat Pump with Remote Outdoor Unit-Air-Source) | Centrally-Ducted | HVHDZ-24V2D | HAHDZ-24V2D |  | 24000 | 20 | 12 | 10 | 24000 | 20800 | 86.67% | 2.3 | 20400 | R-454B
216014851 | 2.67 | Yes | Yes | HAXXAIR | HRCU-A-CB (Split System: Heat Pump with Remote Outdoor Unit-Air-Source) | Centrally-Ducted | HVHDZ-36V2D | HAHDZ-36V2D |  | 32000 | 19.5 | 11.7 | 10.5 | 34000 | 31000 | 91.18% | 2.15 | 32000 | R-454B
216014852 | 4 | Yes | Yes | HAXXAIR | HRCU-A-CB (Split System: Heat Pump with Remote Outdoor Unit-Air-Source) | Centrally-Ducted | HVHDZ-48V2D | HAHDZ-48V2D |  | 48000 | 19 | 12 | 9 | 48000 | 37000 | 77.08% | 2.52 | 36600 | R-454B
216014853 | 4.75 | Yes | Yes | HAXXAIR | HRCU-A-CB (Split System: Heat Pump with Remote Outdoor Unit-Air-Source) | Centrally-Ducted | HVHDZ-60V2D | HAHDZ-60V2D |  | 57000 | 19 | 11 | 9 | 57000 | 42000 | 73.68% | 2.46 | 37000 | R-454B
216014854 | 3.67 | No | Yes | FRIEDRICH | HRCU-A-CB (Split System: Heat Pump with Remote Outdoor Unit-Air-Source) | Centrally-Ducted | WFPU18Z483C | DRAH2TA4821ASTANN |  | 44000 | 17 | 9.89 | 8.7 | 44000 | 33000 | 75% | 1.95 | 33000 | R-410A
216014855 | 0.5 | Yes | Yes | TEMP SHIFT | HRCU-A-CB-O | Mini-Splits(Non-Ducted) | TSMOX23009HFN1MW5W | TSMSAG11A06HRFN1MU0W |  | 6000 | 23.5 | 15 | 12 | 7000 | 7100 | 101.4% | 1.84 | 7500 | R-410A
216014856 | 0.75 | Yes | Yes | TEMP SHIFT | HRCU-A-CB-O | Mini-Splits(Non-Ducted) | TSMOX33009HFN1MY5W | TSMSAG11B09HRFN1MX7W(GA) |  | 9000 | 26.4 | 15.8 | 11.6 | 12000 | 11000 | 91.67% | 1.85 | 9300 | R-410A
216014857 | 1 | Yes | Yes | TEMP SHIFT | HRCU-A-CB-O | Mini-Splits(Non-Ducted) | TSMOX33012HFN1MW5W | TSMSAG11B12HRFN1MV0W(GA) |  | 12000 | 23.1 | 13 | 10.5 | 12000 | 11000 | 91.67% | 1.88 | 10300 | R-410A
216014858 | 1.5 | Yes | Yes | TEMP SHIFT | HRCU-A-CB-O | Mini-Splits(Non-Ducted) | TSMOX43017HFN1MT0W | TSMSAG11D18HRFN1MT8W |  | 18000 | 22 | 13 | 10.6 | 18000 | 17200 | 95.56% | 1.89 | 11100 | R-410A
216014859 | 1.92 | Yes | Yes | TEMP SHIFT | HRCU-A-CB-O | Mini-Splits(Non-Ducted) | TSMOD3024HFN1MU0W | TSMSAG11D23HRFN1MU0W |  | 23000 | 22.3 | 12.5 | 10.3 | 26000 | 23000 | 88.46% | 1.8 | 18900 | R-410A
216014862 | 1.78 | Yes | No | FRIEDRICH | HRCU-A-CB (Split System: Heat Pump with Remote Outdoor Unit-Air-Source) | Centrally-Ducted | WFPU17Z243C | DRAH2TA2417STANN |  | 21400 | 15.8 | 10 | 8.4 | 23200 | 17700 | 76.29% | 1.98 | 17000 | R-410A
216014863 | 2.35 | Yes | Yes | FRIEDRICH | HRCU-A-CB (Split System: Heat Pump with Remote Outdoor Unit-Air-Source) | Centrally-Ducted | WFPU18Z363C | DRAH2TA3617STANN |  | 28200 | 17 | 10.1 | 8.5 | 29000 | 23200 | 80% | 2.07 | 18700 | R-410A
216014870 | 3.71 | No | No | FRIEDRICH | HRCU-A-C (Split System: Heat Pump with Remote Outdoor Unit with No Indoor Fan --Air Source) | Centrally-Ducted | WFPU18Z483C | DRAEF4821STANM |  | 44500 | 15.8 | 9.5 | 8.3 | 44000 | 33000 | 75% | 1.91 | 33000 | R-410A
216014871 | 3.71 | No | No | FRIEDRICH | HRCU-A-C (Split System: Heat Pump with Remote Outdoor Unit with No Indoor Fan --Air Source) | Centrally-Ducted | WFPU18Z483C | TCFZ4821STANM |  | 44500 | 15.8 | 9.5 | 8.3 | 44000 | 33000 | 75% | 1.91 | 33000 | R-410A
216014872 | 3.71 | No | No | FRIEDRICH | HRCU-A-C (Split System: Heat Pump with Remote Outdoor Unit with No Indoor Fan --Air Source) | Centrally-Ducted | WFPU18Z483C | FRCFZ4821STANM |  | 44500 | 15.8 | 9.5 | 8.3 | 44000 | 33000 | 75% | 1.91 | 33000 | R-410A
216014873 | 3.71 | No | No | FRIEDRICH | HRCU-A-C (Split System: Heat Pump with Remote Outdoor Unit with No Indoor Fan --Air Source) | Centrally-Ducted | WFPU18Z483C | RCFZ4821STANM |  | 44500 | 15.8 | 9.5 | 8.3 | 44000 | 33000 | 75% | 1.91 | 33000 | R-410A
216016315 | 5 | Yes | Yes | SAMSUNG | HMSV-A-CB | Ducted Indoor Units | AM060FCMDCG |  |  | 60000 | 16.5 | 10 | 9.5 | 66000 | 47000 | 71.21% | 2.1 | 43000 | R-32
216016316 | 5 | Yes | Yes | SAMSUNG | HMSV-A-CB | Ducted Indoor Units | AM060FCMDCG1 |  |  | 60000 | 19 | 11.7 | 10.5 | 66000 | 47000 | 71.21% | 2.3 | 43000 | R-32
216017245 | 2 | Yes | Yes | HISENSE | HRCU-A-CB-O | Mini-Splits(Non-Ducted) | AUW-24U3TK1 | AST-24UW3TKBDN00A |  | 24000 | 21 | 12 | 10 | 24000 | 24000 | 100% | 1.8 | 17000 | R-454B
216017246 | 2 | Yes | Yes | GUARDIAN | HRCU-A-CB-O | Mini-Splits(Non-Ducted) | UPC24CN23STG1 | UNI24HW23STG1 |  | 24000 | 21 | 12 | 10 | 24000 | 24000 | 100% | 1.8 | 17000 | R-454B
216017398 | 2 | Yes | Yes | YORK | HRCU-A-CB (Split System: Heat Pump with Remote Outdoor Unit-Air-Source) | Centrally-Ducted | HH824E2S11 | FE*G33*25+TXV-BLEED |  | 24000 | 19 | 12 | 9.5 | 22400 | 16600 | 74.11% | 2.1 | 17400 | R-454B
216017399 | 2.83 | Yes | Yes | YORK | HRCU-A-CB (Split System: Heat Pump with Remote Outdoor Unit-Air-Source) | Centrally-Ducted | HH836E2S11 | FE*TT3*37+TXV-BLEED |  | 34000 | 19 | 11.7 | 9 | 29800 | 24800 | 83.22% | 2 | 24800 | R-454B
216017400 | 3.83 | Yes | Yes | YORK | HRCU-A-CB (Split System: Heat Pump with Remote Outdoor Unit-Air-Source) | Centrally-Ducted | HH860E2S11 | FE*TT7*60+TXV-BLEED |  | 46000 | 19 | 12 | 9 | 44000 | 33600 | 76.36% | 2.1 | 34600 | R-454B
216017478 | 3.83 | No | No | FRIEDRICH | HRCU-A-CB (Split System: Heat Pump with Remote Outdoor Unit-Air-Source) | Centrally-Ducted | WFPU18Z483C | H,RG48948+AEFE4B* |  | 46000 | 16 | 9.5 | 8.3 | 45000 | 32600 | 72.44% | 1.86 | 30000 | R-410A
216017531 | 1.92 | Yes | No | YORK | HRCU-A-C (Split System: Heat Pump with Remote Outdoor Unit with No Indoor Fan --Air Source) | Centrally-Ducted | HH824E2S11 | V,Y36H***P21*+TXV-BLEED+TD |  | 23000 | 15.2 | 11 | 8.5 | 21400 | 17000 | 79.44% | 2 | 17800 | R-454B
216017532 | 1.92 | Yes | No | YORK | HRCU-A-C (Split System: Heat Pump with Remote Outdoor Unit with No Indoor Fan --Air Source) | Centrally-Ducted | HH824E2S11 | V,Y36H175P13*+TXV-BLEED+TD |  | 23000 | 15.2 | 11 | 8.5 | 21400 | 17000 | 79.44% | 2 | 17800 | R-454B
216017533 | 1.92 | Yes | No | YORK | HRCU-A-C (Split System: Heat Pump with Remote Outdoor Unit with No Indoor Fan --Air Source) | Centrally-Ducted | HH824E2S11 | H,YG8J*36+TXV-BLEED+TD |  | 23000 | 15.2 | 11 | 8.5 | 21400 | 17000 | 79.44% | 2 | 17800 | R-454B
216017534 | 1.92 | Yes | No | YORK | HRCU-A-C (Split System: Heat Pump with Remote Outdoor Unit with No Indoor Fan --Air Source) | Centrally-Ducted | HH824E2S11 | H,YG9J*30+TXV-BLEED+TD |  | 23000 | 15.2 | 11 | 8.5 | 21400 | 17000 | 79.44% | 2 | 17800 | R-454B
216017535 | 1.92 | Yes | No | YORK | HRCU-A-C (Split System: Heat Pump with Remote Outdoor Unit with No Indoor Fan --Air Source) | Centrally-Ducted | HH824E2S11 | H,YG80*36+TXV-BLEED+TD |  | 23000 | 15.2 | 11 | 8.5 | 21400 | 17000 | 79.44% | 2 | 17800 | R-454B
216017538 | 3.71 | Yes | No | YORK | HRCU-A-C (Split System: Heat Pump with Remote Outdoor Unit with No Indoor Fan --Air Source) | Centrally-Ducted | HH860E2S11 | V,Y60H210P19*+TXV-BLEED+TD |  | 44500 | 15.2 | 11 | 8.5 | 44000 | 33800 | 76.82% | 2 | 33800 | R-454B
216017539 | 3.71 | Yes | No | YORK | HRCU-A-C (Split System: Heat Pump with Remote Outdoor Unit with No Indoor Fan --Air Source) | Centrally-Ducted | HH860E2S11 | H,YG88*60+TXV-BLEED+TD |  | 44500 | 15.2 | 11 | 8.5 | 44000 | 33800 | 76.82% | 2 | 33800 | R-454B
216018255 | 0.75 | Yes | Yes | FUJITSU | HRCU-A-CB-O | Mini-Splits(Non-Ducted) | AOUH09KTAP1 | ASUH09KTAS |  | 9000 | 33.5 | 19.1 | 14 | 12000 | 17000 | 141.7% | 2.48 | 7400 | R-32
216018256 | 1 | Yes | Yes | FUJITSU | HRCU-A-CB-O | Mini-Splits(Non-Ducted) | AOUH12KTAP1 | ASUH12KTAS |  | 12000 | 31.5 | 16.7 | 13.7 | 15300 | 16200 | 105.9% | 2.62 | 9600 | R-32
216018257 | 1.21 | Yes | Yes | FUJITSU | HRCU-A-CB-O | Mini-Splits(Non-Ducted) | AOUH15KTAP1 | ASUH15KTAS |  | 14500 | 28.7 | 15.4 | 13 | 17400 | 18400 | 105.7% | 2.52 | 10800 | R-32
216018272 | 1.28 | Yes | Yes | MDV | HRCU-A-CB-O | Mini-Splits(Non-Ducted) | MOX430-15HFN10-M1X | MSEPC-15HRFN10-M1-D |  | 15400 | 22.2 | 13.5 | 11.5 | 15400 | 17500 | 113.6% | 1.83 | 15000 | R-454B
216019252 | 1.5 | Yes | Yes | HISENSE | HRCU-A-CB-O | Mini-Splits(Non-Ducted) | AUW-18U3TJ1 | ACT-18UR3TJA1 |  | 18000 | 20 | 12 | 10 | 18000 | 18000 | 100% | 2 | 14100 | R-454B
216019253 | 2 | Yes | Yes | HISENSE | HRCU-A-CB-O | Mini-Splits(Non-Ducted) | AUW-24U3TK1 | ACT-24UR3TJA1 |  | 24000 | 20 | 12 | 10.5 | 24000 | 24000 | 100% | 2 | 19100 | R-454B
216019254 | 1 | Yes | Yes | HISENSE | HRCU-A-CB-O | Mini-Splits(Non-Ducted) | AST-12UW3TXU00 | AST-12UW3TXU**00 |  | 12000 | 23 | 12.25 | 9.5 | 12000 | 10600 | 88.33% | 2 | 10800 | R-454B
216019255 | 4.42 | No | Yes | YISO | HRCU-A-CB (Split System: Heat Pump with Remote Outdoor Unit-Air-Source) | Centrally-Ducted | YOHA2-60AA | YAHA2-60AA |  | 53000 | 17 | 11 | 9.2 | 55000 | 38500 | 70% | 1.9 | 43500 | R-410A
216019256 | 2.88 | Yes | Yes | YISO | HRCU-A-CB (Split System: Heat Pump with Remote Outdoor Unit-Air-Source) | Centrally-Ducted | YOHA2-60AA | YAHA2-36AA |  | 34600 | 18.2 | 12 | 9.5 | 35000 | 29200 | 83.43% | 1.9 | 32000 | R-410A
216019257 | 4.42 | No | Yes | ECOER | HRCU-A-CB (Split System: Heat Pump with Remote Outdoor Unit-Air-Source) | Centrally-Ducted | EODA19H-4860AA* | EAHAEC-60 |  | 53000 | 17 | 11 | 9.2 | 55000 | 38500 | 70% | 1.9 | 43500 | R-410A
216019258 | 2.88 | Yes | Yes | ECOER | HRCU-A-CB (Split System: Heat Pump with Remote Outdoor Unit-Air-Source) | Centrally-Ducted | EODA19H-4860AA* | EAHAEC-36 |  | 34600 | 18.2 | 12 | 9.5 | 35000 | 29200 | 83.43% | 1.9 | 32000 | R-410A
216019275 | 4.75 | No | No | MIDEA | HSP-A (Single-Package Heat Pump Air-Source) | Centrally-Ducted | MRC-60HWD1N10-M152A |  |  | 57000 | 16 | 9 | 8.5 | 57000 | 40000 | 70.18% | 1.8 | 40500 | R-454B
216019493 | 1.77 | No | No | FRIEDRICH | HRCU-A-CB (Split System: Heat Pump with Remote Outdoor Unit-Air-Source) | Centrally-Ducted | WFPU17Z243C | F,PE*G32924 |  | 21200 | 16 | 9.5 | 8.75 | 21400 | 16500 | 77.1% | 2 | 15000 | R-410A
216019524 | 3.83 | Yes | Yes | YORK | HRCU-A-CB (Split System: Heat Pump with Remote Outdoor Unit-Air-Source) | Centrally-Ducted | HH860E2S11 | AX600CT |  | 46000 | 19 | 12 | 9 | 44000 | 33600 | 76.36% | 2.1 | 34600 | R-454B
216019527 | 1.87 | Yes | Yes | YORK | HRCU-A-CB (Split System: Heat Pump with Remote Outdoor Unit-Air-Source) | Centrally-Ducted | HH824E2S11 | H,YG7J(1,2)36+TXV-BLEED | TM8V080B12MP12 | 22400 | 17 | 11.5 | 8.8 | 21400 | 18100 | 84.58% | 1.96 | 17200 | R-454B
216019530 | 1.87 | Yes | Yes | YORK | HRCU-A-CB (Split System: Heat Pump with Remote Outdoor Unit-Air-Source) | Centrally-Ducted | HH824E2S11 | H,YG7J(1,2)36+TXV-BLEED | TM9V040A10MP12 | 22400 | 16 | 11.5 | 8.8 | 21400 | 17400 | 81.31% | 1.96 | 16300 | R-454B
216019532 | 1.87 | Yes | Yes | YORK | HRCU-A-CB (Split System: Heat Pump with Remote Outdoor Unit-Air-Source) | Centrally-Ducted | HH824E2S11 | H,YG7J(1,2)36+TXV-BLEED | TM9V060B12MP12 | 22400 | 17 | 11.5 | 9.25 | 21400 | 18400 | 85.98% | 1.96 | 17500 | R-454B
216019535 | 1.87 | Yes | Yes | YORK | HRCU-A-CB (Split System: Heat Pump with Remote Outdoor Unit-Air-Source) | Centrally-Ducted | HH824E2S11 | H,YG7J(1,2)36+TXV-BLEED | TM9V080B12MP12 | 22400 | 17 | 11.5 | 9.25 | 21400 | 18100 | 84.58% | 1.96 | 17100 | R-454B
216019537 | 1.87 | Yes | Yes | YORK | HRCU-A-CB (Split System: Heat Pump with Remote Outdoor Unit-Air-Source) | Centrally-Ducted | HH824E2S11 | H,YG7J(1,2)36+TXV-BLEED | TM9Y040A10MP11 | 22400 | 16 | 11.5 | 8.8 | 21400 | 17600 | 82.24% | 1.96 | 16600 | R-454B
216019540 | 1.87 | Yes | Yes | YORK | HRCU-A-CB (Split System: Heat Pump with Remote Outdoor Unit-Air-Source) | Centrally-Ducted | HH824E2S11 | H,YG7J(1,2)36+TXV-BLEED | TM9Y060B12MP11 | 22400 | 17 | 11.5 | 9.25 | 21400 | 18000 | 84.11% | 1.96 | 17100 | R-454B
216019543 | 1.87 | Yes | Yes | YORK | HRCU-A-CB (Split System: Heat Pump with Remote Outdoor Unit-Air-Source) | Centrally-Ducted | HH824E2S11 | H,YG7J(1,2)36+TXV-BLEED | TM9Y080B12MP11 | 22400 | 17 | 11.5 | 9.25 | 21400 | 18200 | 85.05% | 1.96 | 17300 | R-454B
216019545 | 1.87 | Yes | Yes | YORK | HRCU-A-CB (Split System: Heat Pump with Remote Outdoor Unit-Air-Source) | Centrally-Ducted | HH824E2S11 | H,YG7J(1,2)36+TXV-BLEED | Y81E060A12SMPS1 | 22400 | 17 | 11.5 | 9.25 | 21400 | 17600 | 82.24% | 1.96 | 16600 | R-454B
216019548 | 1.92 | Yes | Yes | YORK | HRCU-A-CB (Split System: Heat Pump with Remote Outdoor Unit-Air-Source) | Centrally-Ducted | HH824E2S11 | H,YG7J(1,2)36+TXV-BLEED | Y81E080B12SMPS1 | 23000 | 18 | 12 | 9.5 | 21400 | 18700 | 87.38% | 2 | 16700 | R-454B
216019550 | 1.92 | Yes | Yes | YORK | HRCU-A-CB (Split System: Heat Pump with Remote Outdoor Unit-Air-Source) | Centrally-Ducted | HH824E2S11 | H,YG7J(1,2)36+TXV-BLEED | Y81E100B12SMPS1 | 23000 | 18 | 12 | 9.5 | 21400 | 19000 | 88.79% | 2 | 16700 | R-454B
216019553 | 1.87 | Yes | Yes | YORK | HRCU-A-CB (Split System: Heat Pump with Remote Outdoor Unit-Air-Source) | Centrally-Ducted | HH824E2S11 | H,YG7J(1,2)36+TXV-BLEED | Y82E060A12LMPS1 | 22400 | 18 | 11.5 | 9.25 | 21400 | 18100 | 84.58% | 1.96 | 17200 | R-454B
216019555 | 1.87 | Yes | Yes | YORK | HRCU-A-CB (Split System: Heat Pump with Remote Outdoor Unit-Air-Source) | Centrally-Ducted | HH824E2S11 | H,YG7J(1,2)36+TXV-BLEED | Y82E080B12LMPS1 | 22400 | 18 | 11.5 | 9.25 | 21400 | 18200 | 85.05% | 1.96 | 17300 | R-454B
216019852 | 1.5 | Yes | Yes | GUARDIAN | HRCU-A-CB-O | Mini-Splits(Non-Ducted) | UPC18CN23STG1 | UNI18CS23STG1 |  | 18000 | 20 | 12 | 10 | 18000 | 18000 | 100% | 2 | 14100 | R-454B
216019853 | 2 | Yes | Yes | GUARDIAN | HRCU-A-CB-O | Mini-Splits(Non-Ducted) | UPC24CN23STG1 | UNI24CS23STG1 |  | 24000 | 20 | 12 | 10.5 | 24000 | 24000 | 100% | 2 | 19100 | R-454B
216019854 | 1.5 | No | Yes | GREE | HRCU-A-CB-O | Mini-Splits(Non-Ducted) | GWH18AVEXF-D6DNA1A/O | GTH(18)CA-D6DN***/I |  | 18000 | 21.5 | 11.25 | 9.2 | 18000 | 17500 | 97.22% | 1.8 | 11800 | R-32
216019855 | 1.5 | No | Yes | GREE | HRCU-A-CB-O | Mini-Splits(Non-Ducted) | SAP18HP230V1R32AO | FLR18HP230V1R32AH |  | 18000 | 21.5 | 11.25 | 9.2 | 18000 | 17500 | 97.22% | 1.8 | 11800 | R-32
216020663 | 4.75 | No | No | BOSCH | HSP-A (Single-Package Heat Pump Air-Source) | Centrally-Ducted | BPHA-60RCB-M16S |  |  | 57000 | 16 | 9 | 8.5 | 57000 | 40000 | 70.18% | 1.8 | 40500 | R-454B
216020665 | 2.8 | Yes | Yes | YORK | HRCU-A-CB (Split System: Heat Pump with Remote Outdoor Unit-Air-Source) | Centrally-Ducted | HH836E2S11 | V,Y36H175P38*+TXV-BLEED | Y91E080B12SMPS1 | 33600 | 18 | 11 | 8.5 | 29800 | 25200 | 84.56% | 2 | 26800 | R-454B
216020671 | 0.76 | Yes | Yes | KINGHOME | HRCU-A-CB-O | Mini-Splits(Non-Ducted) | KW09XQ25PAO | KW09XQ25PAI |  | 9100 | 27 | 15 | 10.5 | 10000 | 9500 | 95% | 1.83 | 6300 | R-32
216020672 | 0.76 | Yes | Yes | KINGHOME | HRCU-A-CB-O | Mini-Splits(Non-Ducted) | KW09XQ25PDO | KW09XQ25PDI |  | 9100 | 26 | 15 | 10.4 | 10500 | 9500 | 90.48% | 1.88 | 6400 | R-32
216020673 | 1 | Yes | Yes | KINGHOME | HRCU-A-CB-O | Mini-Splits(Non-Ducted) | KW12XQ25PDO | KW12XQ25PDI |  | 12000 | 24.5 | 13 | 9.5 | 12000 | 11000 | 91.67% | 1.95 | 7700 | R-32
216020674 | 1 | Yes | Yes | KINGHOME | HRCU-A-CB-O | Mini-Splits(Non-Ducted) | KW12XQ25PAO | KW12XQ25PAI |  | 12000 | 24.5 | 13 | 9.5 | 12000 | 9500 | 79.17% | 1.95 | 7700 | R-32
216020676 | 1.5 | No | Yes | KINGHOME | HRCU-A-CB-O | Mini-Splits(Non-Ducted) | KW18XQ25PDO | KW18XQ25PDI |  | 18000 | 24.5 | 13.65 | 9 | 18000 | 14600 | 81.11% | 1.9 | 10500 | R-32
216020690 | 0.76 | No | Yes | GREE | HRCU-A-CB-O | Mini-Splits(Non-Ducted) | GWH09ATCXB-A6DNA5D/O | GWH09ATCXB-A6DN***/I |  | 9100 | 20.5 | 11.9 | 8.8 | 10000 | 7600 | 76% | 1.86 | 6000 | R-32
216020691 | 0.75 | Yes | Yes | ZOKOP | HRCU-A-CB-O | Mini-Splits(Non-Ducted) | TSC-09HA1/I2XI20B-O | TSC-09HA1/I2XI20B-I |  | 9000 | 19 | 11.7 | 9.5 | 10000 | 7300 | 73% | 2 | 5800 | R-454B
216020692 | 1 | Yes | Yes | ZOKOP | HRCU-A-CB-O | Mini-Splits(Non-Ducted) | TSC-12HA1/I2XI20B-O | TSC-12HA1/I2XI20B-I |  | 12000 | 20.5 | 10.5 | 9.5 | 12000 | 8500 | 70.83% | 1.8 | 7500 | R-454B
216020693 | 1 | Yes | Yes | ZOKOP | HRCU-A-CB-O | Mini-Splits(Non-Ducted) | TSC-12HA2/I2XI19B-O | TSC-12HA2/I2XI19B-I |  | 12000 | 23 | 11.2 | 9.5 | 12000 | 8500 | 70.83% | 1.8 | 7400 | R-454B
216020699 | 1.5 | Yes | Yes | ZOKOP | HMSV-A-CB-O | Non-Ducted Indoor Units | TMSC-18HA2/I2XI20B-O |  |  | 18000 | 24 | 13 | 10 | 20000 | 15800 | 79% | 2 | 17400 | R-454B
216020700 | 2.25 | Yes | Yes | ZOKOP | HMSV-A-CB-O | Non-Ducted Indoor Units | TMSC-27HA2/I2XI19B-O |  |  | 27000 | 24 | 12 | 10 | 28000 | 19800 | 70.71% | 2 | 19500 | R-454B
216020701 | 2.92 | Yes | Yes | ZOKOP | HMSV-A-CB-O | Non-Ducted Indoor Units | TMSC-36HA2/I2XI19B-O |  |  | 35000 | 22.5 | 12 | 9.5 | 36000 | 25400 | 70.56% | 2 | 22400 | R-454B
216020702 | 0.75 | Yes | Yes | Rovsun | HRCU-A-CB-O | Mini-Splits(Non-Ducted) | TSC-09HA1/I2XI20B-O | TSC-09HA1/I2XI20B-I |  | 9000 | 19 | 11.7 | 9.5 | 10000 | 7300 | 73% | 2 | 5800 | R-454B
216020703 | 1 | Yes | Yes | Rovsun | HRCU-A-CB-O | Mini-Splits(Non-Ducted) | TSC-12HA1/I2XI20B-O | TSC-12HA1/I2XI20B-I |  | 12000 | 20.5 | 10.5 | 9.5 | 12000 | 8500 | 70.83% | 1.8 | 7500 | R-454B
216020704 | 1 | Yes | Yes | Rovsun | HRCU-A-CB-O | Mini-Splits(Non-Ducted) | TSC-12HA2/I2XI19B-O | TSC-12HA2/I2XI19B-I |  | 12000 | 23 | 11.2 | 9.5 | 12000 | 8500 | 70.83% | 1.8 | 7400 | R-454B
216020710 | 0.75 | Yes | Yes | Rovsun | HRCU-A-CB-O | Mini-Splits(Non-Ducted) | TSC-09HA1/I3XI22B-O | TSC-09HA1/I3XI22B-I |  | 9000 | 24 | 13 | 10 | 10000 | 7500 | 75% | 2.1 | 6200 | R-454B
216020711 | 1 | Yes | Yes | Rovsun | HRCU-A-CB-O | Mini-Splits(Non-Ducted) | TSC-12HA1/I3XI22B-O | TSC-12HA1/I3XI22B-I |  | 12000 | 23 | 13 | 10 | 12400 | 8900 | 71.77% | 2.1 | 7800 | R-454B
216020712 | 1 | Yes | Yes | Rovsun | HRCU-A-CB-O | Mini-Splits(Non-Ducted) | TSC-12HA2/I3XI23B-O | TSC-12HA2/I3XI23B-I |  | 12000 | 24 | 13 | 10 | 12600 | 9100 | 72.22% | 2.1 | 8100 | R-454B
216020713 | 1.5 | Yes | Yes | Rovsun | HRCU-A-CB-O | Mini-Splits(Non-Ducted) | TSC-18HA2/I3XI21B-O | TSC-18HA2/I3XI21B-I |  | 18000 | 23 | 12.5 | 9.5 | 19000 | 13600 | 71.58% | 1.8 | 15000 | R-454B
216020714 | 1.5 | Yes | Yes | Rovsun | HMSV-A-CB-O | Non-Ducted Indoor Units | TMSC-18HA2/I2XI20B-O |  |  | 18000 | 24 | 13 | 10 | 20000 | 15800 | 79% | 2 | 17400 | R-454B
216020715 | 2.25 | Yes | Yes | Rovsun | HMSV-A-CB-O | Non-Ducted Indoor Units | TMSC-27HA2/I2XI19B-O |  |  | 27000 | 24 | 12 | 10 | 28000 | 19800 | 70.71% | 2 | 19500 | R-454B
216020716 | 2.92 | Yes | Yes | Rovsun | HMSV-A-CB-O | Non-Ducted Indoor Units | TMSC-36HA2/I2XI19B-O |  |  | 35000 | 22.5 | 12 | 9.5 | 36000 | 25400 | 70.56% | 2 | 22400 | R-454B
216020998 | 1.97 | Yes | No | GE Appliances | HRCU-A-C (Split System: Heat Pump with Remote Outdoor Unit with No Indoor Fan --Air Source) | Centrally-Ducted | NS18H24HA5*** | NCUC24BT5****+TDR |  | 23600 | 15.8 | 11.7 | 8.5 | 24000 | 20000 | 83.33% | 1.75 | 19000 | R-454B
216020999 | 2.83 | Yes | No | GE Appliances | HRCU-A-C (Split System: Heat Pump with Remote Outdoor Unit with No Indoor Fan --Air Source) | Centrally-Ducted | NS18H36HA5*** | NCUC36BT5****+TDR |  | 34000 | 15.2 | 10.6 | 8.5 | 34000 | 28800 | 84.71% | 1.75 | 27000 | R-454B
216021000 | 3.96 | Yes | No | GE Appliances | HRCU-A-C (Split System: Heat Pump with Remote Outdoor Unit with No Indoor Fan --Air Source) | Centrally-Ducted | NS18H60HA5*** | NCUC48CT5****+TDR |  | 47500 | 15.2 | 10 | 8.5 | 48000 | 39000 | 81.25% | 1.75 | 40000 | R-454B
216021001 | 4.25 | Yes | No | GE Appliances | HRCU-A-C (Split System: Heat Pump with Remote Outdoor Unit with No Indoor Fan --Air Source) | Centrally-Ducted | NS18H60HA5*** | NCUC60CT5****+TDR |  | 51000 | 15.2 | 10 | 8.5 | 54000 | 40000 | 74.07% | 1.75 | 42000 | R-454B
216021049 | 3.58 | Yes | Yes | RHEEM | HRCU-A-CB (Split System: Heat Pump with Remote Outdoor Unit-Air-Source) | Centrally-Ducted | RD17AZ48AJ3N | A48VGA+TXV+AEFE5* |  | 43000 | 17 | 11 | 8.1 | 43500 | 39500 | 90.8% | 2.1 | 42000 | R-410A
216021050 | 3.63 | Yes | Yes | RHEEM | HRCU-A-CB (Split System: Heat Pump with Remote Outdoor Unit-Air-Source) | Centrally-Ducted | RD17AZ48AJ3N | A60VHA+TXV+AEFE5* |  | 43500 | 17 | 11 | 8.1 | 43500 | 39500 | 90.8% | 2.1 | 42000 | R-410A
216021057 | 1.52 | Yes | Yes | MIDEA | HMSV-A-CB | Ducted Indoor Units | MDV-V18WMN10T |  |  | 18200 | 17 | 11.7 | 9 | 20000 | 18000 | 90% | 1.85 | 17600 | R-454B
216021058 | 1.83 | Yes | Yes | MIDEA | HMSV-A-CB | Ducted Indoor Units | MDV-V24WMN10T |  |  | 22000 | 17 | 11.7 | 9 | 25000 | 20000 | 80% | 1.8 | 17700 | R-454B
216021059 | 2.5 | Yes | Yes | MIDEA | HMSV-A-CB | Ducted Indoor Units | MDV-V30WMN10T |  |  | 30000 | 17.8 | 12 | 9.8 | 30000 | 30000 | 100% | 2 | 26000 | R-454B
216021060 | 3 | Yes | Yes | MIDEA | HMSV-A-CB | Ducted Indoor Units | MDV-V36WMN10T |  |  | 36000 | 17.8 | 12 | 9.6 | 40000 | 34000 | 85% | 2 | 30600 | R-454B
216021061 | 3.92 | No | Yes | MIDEA | HMSV-A-CB | Ducted Indoor Units | MDV-V48WMN10T |  |  | 47000 | 17.6 | 11.7 | 10 | 50000 | 35000 | 70% | 2 | 35000 | R-454B
216021062 | 5 | No | No | MIDEA | HMSV-A-CB | Ducted Indoor Units | MDV-V60WMN10T |  |  | 60000 | 17 | 9 | 9.2 | 60000 | 42000 | 70% | 1.9 | 42000 | R-454B
216021063 | 0.75 | Yes | Yes | Daizuki | HRCU-A-CB-O | Mini-Splits(Non-Ducted) | DXLC-0923-1Z | DXMH09E426-25 |  | 9000 | 25.5 | 15 | 12.3 | 10000 | 7500 | 75% | 2.17 | 8500 | R-410A
216021067 | 0.75 | Yes | Yes | Daizuki | HRCU-A-CB | Mini-Splits(Ducted) | DXLC-0923-1Z | DXFU09E426-20 |  | 9000 | 19.2 | 12.5 | 10.2 | 10000 | 8000 | 80% | 2.1 | 7700 | R-410A
216021068 | 0.96 | No | Yes | Daizuki | HRCU-A-CB | Mini-Splits(Ducted) | DXLC-1223-1Z | DXFU12E426-21 |  | 11500 | 19 | 11.7 | 10.3 | 12000 | 8400 | 70% | 2.26 | 9300 | R-410A
216021070 | 1.92 | Yes | Yes | Daizuki | HRCU-A-CB | Mini-Splits(Ducted) | DXLC-2423-1Z | DXFU24E426-21 |  | 23000 | 19 | 12.5 | 11.2 | 25000 | 20000 | 80% | 2.3 | 20000 | R-410A
216021071 | 1.52 | Yes | Yes | MIDEA | HMSV-A-CB-O | Non-Ducted Indoor Units | MDV-V18WMN10T |  |  | 18200 | 17.5 | 12 | 10 | 20000 | 18000 | 90% | 1.8 | 17600 | R-454B
216021072 | 1.52 | No | Yes | MIDEA | HMSV-A-CB | Mixed Ducted and Non-Ducted Indoor Units | MDV-V18WMN10T |  |  | 18200 | 17.25 | 11.85 | 9.5 | 20000 | 18000 | 90% | 1.8 | 17600 | R-454B
216021073 | 2.03 | Yes | Yes | MIDEA | HMSV-A-CB-O | Non-Ducted Indoor Units | MDV-V24WMN10T |  |  | 24400 | 18.5 | 11.7 | 10 | 26000 | 20000 | 76.92% | 1.8 | 18300 | R-454B
216021074 | 1.83 | No | Yes | MIDEA | HMSV-A-CB | Mixed Ducted and Non-Ducted Indoor Units | MDV-V24WMN10T |  |  | 22000 | 17.75 | 11.7 | 9.5 | 25000 | 20000 | 80% | 1.8 | 18000 | R-454B
216021075 | 2.5 | Yes | Yes | MIDEA | HMSV-A-CB-O | Non-Ducted Indoor Units | MDV-V30WMN10T |  |  | 30000 | 20 | 14 | 10.1 | 30000 | 30000 | 100% | 2.1 | 26000 | R-454B
216021076 | 2.5 | No | Yes | MIDEA | HMSV-A-CB | Mixed Ducted and Non-Ducted Indoor Units | MDV-V30WMN10T |  |  | 30000 | 18.9 | 13 | 9.95 | 30000 | 30000 | 100% | 2 | 26000 | R-454B
216021077 | 3 | Yes | Yes | MIDEA | HMSV-A-CB-O | Non-Ducted Indoor Units | MDV-V36WMN10T |  |  | 36000 | 20 | 13.3 | 10.1 | 40000 | 34000 | 85% | 2 | 27800 | R-454B
216021078 | 3 | No | Yes | MIDEA | HMSV-A-CB | Mixed Ducted and Non-Ducted Indoor Units | MDV-V36WMN10T |  |  | 36000 | 18.9 | 12.65 | 9.85 | 40000 | 34000 | 85% | 2 | 29200 | R-454B
216021079 | 4 | Yes | Yes | MIDEA | HMSV-A-CB-O | Non-Ducted Indoor Units | MDV-V48WMN10T |  |  | 48000 | 20 | 11.7 | 10.1 | 50000 | 40000 | 80% | 2 | 35000 | R-454B
216021081 | 5 | No | No | MIDEA | HMSV-A-CB-O | Non-Ducted Indoor Units | MDV-V60WMN10T |  |  | 60000 | 19.5 | 9.5 | 10.1 | 60000 | 42000 | 70% | 1.9 | 42000 | R-454B
216021082 | 5 | No | No | MIDEA | HMSV-A-CB | Mixed Ducted and Non-Ducted Indoor Units | MDV-V60WMN10T |  |  | 60000 | 18.25 | 9.5 | 9.65 | 60000 | 42000 | 70% | 1.9 | 42000 | R-454B
216021086 | 1 | Yes | Yes | MDV | HRCU-A-CB-O | Mini-Splits(Non-Ducted) | MOX330-12HFPN10-M1X | MCBM-12HRFPN10-M1 |  | 12000 | 22.2 | 12.5 | 10.8 | 12500 | 11500 | 92% | 2.1 | 11900 | R-454B
216021087 | 1.39 | Yes | Yes | MDV | HRCU-A-CB-O | Mini-Splits(Non-Ducted) | MOX430-18HFPN10-M1X | MCB-18HRFPN10-M1 |  | 16700 | 19.8 | 12.5 | 12.2 | 20000 | 17500 | 87.5% | 1.9 | 18800 | R-454B
216021088 | 1.5 | Yes | Yes | MDV | HRCU-A-CB-O | Mini-Splits(Non-Ducted) | MOX430-18HFPN10-M1 | MCB-18HRFPN10-M1 |  | 18000 | 21.4 | 12.5 | 11.5 | 18000 | 13100 | 72.78% | 2.32 | 13300 | R-454B
216021089 | 1.5 | Yes | Yes | MDV | HMSV-A-CB-O | Non-Ducted Indoor Units | M3OX430-18HFPN10-M1 |  |  | 18000 | 23.9 | 13 | 10 | 18000 | 13300 | 73.89% | 2.3 | 13400 | R-454B
216021090 | 2.17 | No | Yes | MDV | HMSV-A-CB-O | Non-Ducted Indoor Units | M4OD30-27HFPN10-M1D |  |  | 26000 | 23 | 12 | 9 | 26000 | 18200 | 70% | 2 | 16200 | R-454B
216021091 | 2.17 | Yes | Yes | MDV | HMSV-A-CB | Ducted Indoor Units | M4OD30-27HFPN10-M1D |  |  | 26000 | 20 | 12 | 9.5 | 27000 | 19200 | 71.11% | 2.1 | 19000 | R-454B
216021092 | 2.83 | No | Yes | MDV | HMSV-A-CB-O | Non-Ducted Indoor Units | M5OD30-36HFPN10-M1D |  |  | 34000 | 23 | 12 | 9.9 | 36000 | 25200 | 70% | 2 | 24000 | R-454B
216021093 | 2.75 | No | Yes | MDV | HMSV-A-CB | Ducted Indoor Units | M5OD30-36HFPN10-M1D |  |  | 33000 | 19 | 11.7 | 9.5 | 36000 | 25200 | 70% | 2 | 25400 | R-454B
216021094 | 3.58 | Yes | Yes | MDV | HMSV-A-CB-O | Non-Ducted Indoor Units | M6OE30-48HFPN10-M1D |  |  | 43000 | 21.8 | 12 | 10 | 48000 | 37000 | 77.08% | 2 | 35200 | R-454B
216021095 | 3.58 | Yes | Yes | MDV | HMSV-A-CB | Ducted Indoor Units | M6OE30-48HFPN10-M1D |  |  | 43000 | 20 | 12 | 10.5 | 47000 | 37000 | 78.72% | 2 | 37800 | R-454B
216021096 | 3.92 | Yes | Yes | MDV | HMSV-A-CB-O | Non-Ducted Indoor Units | M6OE31-53HFPN10-M1XD |  |  | 47000 | 22 | 12 | 10.6 | 55000 | 46000 | 83.64% | 2 | 44000 | R-454B
216021097 | 3.92 | Yes | Yes | MDV | HMSV-A-CB | Ducted Indoor Units | M6OE31-53HFPN10-M1XD |  |  | 47000 | 20 | 12 | 10.5 | 55000 | 46000 | 83.64% | 2 | 42500 | R-454B
216021098 | 1.5 | Yes | Yes | MDV | HRCU-A-CB-O | Mini-Splits(Non-Ducted) | MOX430-18HFPN10-M1X | MSAB3E-18HRFPN10-M1 |  | 18000 | 21.2 | 12.5 | 11 | 18000 | 18000 | 100% | 1.99 | 15200 | R-454B
216021099 | 1 | Yes | Yes | MDV | HRCU-A-CB-O | Mini-Splits(Non-Ducted) | MOX330-12HFPN10-M1X | MSAB3B-12HRFPN10-M1 |  | 12000 | 23.5 | 12.8 | 10 | 12000 | 11000 | 91.67% | 1.8 | 8900 | R-454B
216021104 | 0.75 | Yes | Yes | MDV | HRCU-A-CB-O | Mini-Splits(Non-Ducted) | MOX230-09HFPN10-B1 | MSAB3B-09HRFPN10-B1 |  | 9000 | 23.6 | 14 | 11.5 | 10000 | 7300 | 73% | 2.17 | 7500 | R-454B
216021105 | 1 | No | Yes | MDV | HRCU-A-CB-O | Mini-Splits(Non-Ducted) | MOX230-12HFPN10-B1 | MSAB3B-12HRFPN10-B1 |  | 12000 | 23.5 | 12.5 | 10.2 | 12000 | 8400 | 70% | 2.08 | 8500 | R-454B
216021106 | 1.5 | Yes | Yes | MDV | HRCU-A-CB-O | Mini-Splits(Non-Ducted) | MOX430-18HFPN10-M1 | MSAB3E-18HRFPN10-M1 |  | 18000 | 22.5 | 13.7 | 11.5 | 18000 | 12800 | 71.11% | 2.44 | 13400 | R-454B
216021116 | 2.17 | No | Yes | MDV | HMSV-A-CB | Mixed Ducted and Non-Ducted Indoor Units | M4OD30-27HFPN10-M1D |  |  | 26000 | 21.5 | 12 | 9.25 | 26400 | 18700 | 70.83% | 2.05 | 17600 | R-454B
216021117 | 2.78 | No | Yes | MDV | HMSV-A-CB | Mixed Ducted and Non-Ducted Indoor Units | M5OD30-36HFPN10-M1D |  |  | 33400 | 21 | 11.85 | 9.7 | 36000 | 25200 | 70% | 2 | 24600 | R-454B
216021118 | 3.58 | No | Yes | MDV | HMSV-A-CB | Mixed Ducted and Non-Ducted Indoor Units | M6OE30-48HFPN10-M1D |  |  | 43000 | 20.9 | 12 | 10.25 | 47500 | 37000 | 77.89% | 2 | 36400 | R-454B
216021119 | 3.92 | No | Yes | MDV | HMSV-A-CB | Mixed Ducted and Non-Ducted Indoor Units | M6OE31-53HFPN10-M1XD |  |  | 47000 | 21 | 12 | 10.55 | 55000 | 46000 | 83.64% | 2 | 43000 | R-454B
216021120 | 0.76 | No | Yes | GREE | HRCU-A-CB-O | Mini-Splits(Non-Ducted) | GWH09ATCXB-D6DNA1B/O | GWH09AYCXB-D6DN***/I |  | 9100 | 22 | 12.3 | 9.2 | 9800 | 7700 | 78.57% | 1.9 | 6000 | R-32
216021121 | 0.76 | No | Yes | GREE | HRCU-A-CB-O | Mini-Splits(Non-Ducted) | GWH09ATCXB-A6DNA1B/O | GWH09AYCXB-A6DN***/I |  | 9100 | 22 | 12.3 | 9.2 | 9700 | 7700 | 79.38% | 1.9 | 6000 | R-32
216021122 | 3 | Yes | Yes | HISENSE | HRCU-A-CB-O | Mini-Splits(Non-Ducted) | AUW-36U3TW1(JCH) | AS-36UW3TWHTU00 |  | 36000 | 20 | 12 | 10 | 36000 | 36000 | 100% | 1.8 | 26000 | R-454B
216021340 | 2 | Yes | Yes | Deye | HRCU-A-CB-O | Mini-Splits(Non-Ducted) | DWB3-ACDC-24KR2(US) | DGA2-ACDC-24KR2(US) |  | 24000 | 21 | 11.7 | 10 | 24000 | 17500 | 72.92% | 2.15 | 18000 | R-32
216021341 | 0.92 | Yes | Yes | Deye | HRCU-A-CB-O | Mini-Splits(Non-Ducted) | DWLA4-ACDC1-12KR2(US) | DGLA4-ACDC1-12KR2(US) |  | 11000 | 21.5 | 12.8 | 10.8 | 13500 | 10000 | 74.07% | 2.05 | 11000 | R-32
216021342 | 0.92 | Yes | Yes | Deye | HRCU-A-CB-O | Mini-Splits(Non-Ducted) | DWLA4-12KR2(US) | DGLA4-12KR2(US) |  | 11000 | 21.5 | 12.8 | 10.8 | 13500 | 10000 | 74.07% | 2.05 | 11000 | R-32
216021343 | 1.83 | Yes | Yes | Deye | HRCU-A-CB-O | Mini-Splits(Non-Ducted) | DWLC2-ACDC-24KR2(US) | DGLA3-ACDC-24KR2(US) |  | 22000 | 21 | 12.5 | 11 | 27000 | 22000 | 81.48% | 2.05 | 22400 | R-32
216021344 | 1.83 | Yes | Yes | Deye | HRCU-A-CB-O | Mini-Splits(Non-Ducted) | DWLC2-24KR2(US) | DGLA3-24KR2(US) |  | 22000 | 21 | 12.5 | 11 | 27000 | 22000 | 81.48% | 2.05 | 22400 | R-32
216025738 | 2.83 | Yes | Yes | NAPOLEON | HRCU-A-CB (Split System: Heat Pump with Remote Outdoor Unit-Air-Source) | Centrally-Ducted | WSEHV2436BA1-N | WPFX36A-N |  | 34000 | 18.5 | 11 | 10 | 34000 | 30200 | 88.82% | 2 | 23000 | R-454B
216025739 | 4.5 | Yes | Yes | NAPOLEON | HRCU-A-CB (Split System: Heat Pump with Remote Outdoor Unit-Air-Source) | Centrally-Ducted | WSEHV4860BA1-N | WPFX60A-N |  | 54000 | 18.5 | 10.5 | 9.5 | 54000 | 43000 | 79.63% | 1.75 | 38000 | R-454B
216025752 | 2 | Yes | Yes | Star Air Kontrol | HRCU-A-CB (Split System: Heat Pump with Remote Outdoor Unit-Air-Source) | Centrally-Ducted | SAK-24ADN2-M18M | SAK-24GN1-M18 |  | 24000 | 17 | 10.5 | 9.2 | 26000 | 19400 | 74.62% | 2.1 | 21000 | R-410A
216025753 | 2.5 | Yes | Yes | MDV | HRCU-A-CB (Split System: Heat Pump with Remote Outdoor Unit-Air-Source) | Centrally-Ducted | MOD30-30HFN10-M3X | MVBE-30HWFN10-WL3E |  | 30000 | 17.5 | 11.7 | 10.2 | 32000 | 32000 | 100% | 2 | 23200 | R-454B
216025754 | 3 | Yes | Yes | MDV | HRCU-A-CB (Split System: Heat Pump with Remote Outdoor Unit-Air-Source) | Centrally-Ducted | MOX630-36HFN10-M3X | MVBE-36HWFN10-WL3E |  | 36000 | 16.8 | 11.2 | 9.6 | 37000 | 34600 | 93.51% | 1.8 | 30200 | R-454B
216025755 | 1.5 | Yes | Yes | MDV | HRCU-A-CB (Split System: Heat Pump with Remote Outdoor Unit-Air-Source) | Centrally-Ducted | MOX430-18HFN10-M3X | MVBE-18HWFN10-WM3E |  | 18000 | 19.3 | 12.1 | 10.8 | 19000 | 19600 | 103.2% | 2.1 | 19600 | R-454B
216025756 | 2 | Yes | Yes | MDV | HRCU-A-CB (Split System: Heat Pump with Remote Outdoor Unit-Air-Source) | Centrally-Ducted | MOX430-24HFN10-M3X | MVBE-24HWFN10-WM3E |  | 24000 | 17.5 | 10.8 | 10.5 | 25000 | 19600 | 78.4% | 1.96 | 21800 | R-454B
216025764 | 0.76 | No | Yes | TGM | HRCU-A-CB-O | Mini-Splits(Non-Ducted) | GRH32IT09AS | GWH32IT09S |  | 9100 | 22 | 12.3 | 9.2 | 9800 | 7700 | 78.57% | 1.9 | 6000 | R-32
216025765 | 0.76 | No | Yes | CLASSIC | HRCU-A-CB-O | Mini-Splits(Non-Ducted) | GRH32IC09AS | GWH32IC09S |  | 9100 | 22 | 12.3 | 9.2 | 9800 | 7700 | 78.57% | 1.9 | 6000 | R-32
216025766 | 1 | No | Yes | TGM | HRCU-A-CB-O | Mini-Splits(Non-Ducted) | GRH32IT12ASA | GWH32IT12SA |  | 12000 | 21.5 | 11 | 8.5 | 12000 | 8500 | 70.83% | 1.9 | 7000 | R-32
216025767 | 1 | No | Yes | TGM | HRCU-A-CB-O | Mini-Splits(Non-Ducted) | GRH32IT12AS | GWH32IT12S |  | 12000 | 21.5 | 11 | 8.5 | 12000 | 9400 | 78.33% | 1.9 | 7000 | R-32
216025768 | 1.5 | No | Yes | TGM | HRCU-A-CB-O | Mini-Splits(Non-Ducted) | GRH32IT18AS | GWH32IT18S |  | 18000 | 21.5 | 11.8 | 8.5 | 18500 | 13000 | 70.27% | 1.9 | 10500 | R-32
216025771 | 1 | No | Yes | CLASSIC | HRCU-A-CB-O | Mini-Splits(Non-Ducted) | GRH32IC12ASA | GWH32IC12SA |  | 12000 | 21.5 | 11 | 8.5 | 12000 | 8500 | 70.83% | 1.9 | 7000 | R-32
216025772 | 1 | No | Yes | CLASSIC | HRCU-A-CB-O | Mini-Splits(Non-Ducted) | GRH32IC12AS | GWH32IC12S |  | 12000 | 21.5 | 11 | 8.5 | 12000 | 9400 | 78.33% | 1.9 | 7000 | R-32
216025773 | 1.5 | No | Yes | CLASSIC | HRCU-A-CB-O | Mini-Splits(Non-Ducted) | GRH32IC18AS | GWH32IC18S |  | 18000 | 21.5 | 11.8 | 8.5 | 18500 | 13000 | 70.27% | 1.9 | 10500 | R-32
216027572 | 2 | Yes | Yes | MDV | HRCU-A-CB (Split System: Heat Pump with Remote Outdoor Unit-Air-Source) | Centrally-Ducted | MOD30-23HFPN10-M1 | MVBC-24HWFPN10-MB1 |  | 24000 | 19.4 | 11.7 | 9.1 | 24000 | 18000 | 75% | 2.1 | 22000 | R-454B
216027609 | 2 | Yes | Yes | INNOVAIR | HRCU-A-CB (Split System: Heat Pump with Remote Outdoor Unit-Air-Source) | Centrally-Ducted | SOV24H2BA | SWV24BDA |  | 24000 | 17.4 | 10.8 | 10.4 | 25000 | 19600 | 78.4% | 1.96 | 20800 | R-454B
216027611 | 3 | Yes | Yes | INNOVAIR | HRCU-A-CB (Split System: Heat Pump with Remote Outdoor Unit-Air-Source) | Centrally-Ducted | SOV36H2BA | SWV36BDA |  | 36000 | 16.7 | 10.2 | 9.3 | 37000 | 29200 | 78.92% | 1.99 | 24800 | R-454B
216027612 | 1.5 | Yes | Yes | INNOVAIR | HRCU-A-CB (Split System: Heat Pump with Remote Outdoor Unit-Air-Source) | Centrally-Ducted | SHV18H2BA | SWV18BDA |  | 18000 | 19.3 | 12.1 | 10.8 | 19000 | 19600 | 103.2% | 2.1 | 19600 | R-454B
216027613 | 2 | Yes | Yes | INNOVAIR | HRCU-A-CB (Split System: Heat Pump with Remote Outdoor Unit-Air-Source) | Centrally-Ducted | SHV24H2BA | SWV24BDA |  | 24000 | 17.5 | 10.8 | 10.5 | 25000 | 19600 | 78.4% | 1.96 | 21800 | R-454B
216027614 | 2.5 | Yes | Yes | INNOVAIR | HRCU-A-CB (Split System: Heat Pump with Remote Outdoor Unit-Air-Source) | Centrally-Ducted | SHV30H2BA | SWV30BDA |  | 30000 | 17.5 | 11.7 | 10.2 | 32000 | 32000 | 100% | 2 | 23200 | R-454B
216027615 | 3 | Yes | Yes | INNOVAIR | HRCU-A-CB (Split System: Heat Pump with Remote Outdoor Unit-Air-Source) | Centrally-Ducted | SHV36H2BB | SWV36BDA |  | 36000 | 16.8 | 11.2 | 9.6 | 37000 | 34600 | 93.51% | 1.8 | 30200 | R-454B
216027616 | 0.75 | No | Yes | Capella | HRCU-A-CB-O | Mini-Splits(Non-Ducted) | CPIB-H09A-O | CPIB-H09A-I |  | 9000 | 21.6 | 12.6 | 9.4 | 10000 | 7000 | 70% | 2 | 6600 | R-454B
216027619 | 2 | No | No | Capella | HRCU-A-CB-O | Mini-Splits(Non-Ducted) | CPIB-H24A-O | CPIB-H24A-I |  | 24000 | 18.5 | 9.6 | 9 | 24000 | 17000 | 70.83% | 2.11 | 17200 | R-454B
216027620 | 0.75 | Yes | Yes | Capella | HRCU-A-CB-O | Mini-Splits(Non-Ducted) | CPPB-H09A-O | CPPB-H09A-I |  | 9000 | 27.4 | 15.4 | 12.5 | 12000 | 11500 | 95.83% | 1.8 | 9800 | R-454B
216027621 | 1 | Yes | Yes | Capella | HRCU-A-CB-O | Mini-Splits(Non-Ducted) | CPPB-H12A-O | CPPB-H12A-I |  | 12000 | 25.4 | 13.4 | 10.5 | 12000 | 11500 | 95.83% | 1.8 | 9800 | R-454B
216027622 | 1.5 | Yes | Yes | Capella | HRCU-A-CB-O | Mini-Splits(Non-Ducted) | CPPB-H18A-O | CPPB-H18A-I |  | 18000 | 21.4 | 12.5 | 11 | 18000 | 18000 | 100% | 1.92 | 15000 | R-454B
216027623 | 2 | Yes | Yes | Capella | HRCU-A-CB-O | Mini-Splits(Non-Ducted) | CPPB-H24A-O | CPPB-H24A-I |  | 24000 | 21 | 13 | 13.5 | 29000 | 24200 | 83.45% | 2.34 | 21000 | R-454B
216027624 | 0.75 | Yes | Yes | Capella | HRCU-A-CB-O | Mini-Splits(Non-Ducted) | CPPB-H09A-O | SICB1-H09A-I |  | 9000 | 22.6 | 14 | 12.1 | 10000 | 11000 | 110% | 1.84 | 9700 | R-454B
216027625 | 1 | Yes | Yes | Capella | HRCU-A-CB-O | Mini-Splits(Non-Ducted) | CPPB-H12A-O | SICB1-H12A-I |  | 12000 | 22.2 | 12.5 | 11.6 | 12000 | 11500 | 95.83% | 2 | 10000 | R-454B
216027626 | 1.33 | Yes | Yes | Capella | HRCU-A-CB-O | Mini-Splits(Non-Ducted) | CPPB-H18A-O | SICB1-H18A-I |  | 16000 | 20 | 12.5 | 12.3 | 19000 | 17000 | 89.47% | 1.9 | 14900 | R-454B
216027627 | 1.95 | Yes | Yes | Capella | HRCU-A-CB-O | Mini-Splits(Non-Ducted) | CPPB-H24A-O | SICB1-H24A-I |  | 23400 | 20.7 | 12 | 11.6 | 25000 | 23800 | 95.2% | 2.23 | 20400 | R-454B
216027628 | 0.75 | Yes | Yes | Capella | HRCU-A-CB | Mini-Splits(Ducted) | CPPB-H09A-O | SFCB1-H09A-I |  | 9000 | 20.5 | 14 | 13.8 | 9900 | 11900 | 120.2% | 1.85 | 10200 | R-454B
216027629 | 1 | Yes | Yes | Capella | HRCU-A-CB | Mini-Splits(Ducted) | CPPB-H12A-O | SFCB1-H12A-I |  | 12000 | 20 | 12 | 10.6 | 12000 | 12000 | 100% | 1.95 | 10200 | R-454B
216027630 | 1.46 | Yes | Yes | Capella | HRCU-A-CB | Mini-Splits(Ducted) | CPPB-H18A-O | SFCB1-H18A-I |  | 17500 | 18.4 | 12 | 11.1 | 19500 | 18000 | 92.31% | 2.1 | 15000 | R-454B
216027631 | 2 | Yes | Yes | Capella | HRCU-A-CB | Mini-Splits(Ducted) | CPPB-H24A-O | SFCB1-H24A-I |  | 24000 | 19 | 12 | 11.7 | 26000 | 24000 | 92.31% | 2.18 | 21600 | R-454B
216027632 | 1.58 | Yes | Yes | Capella | HMSV-A-CB-O | Non-Ducted Indoor Units | CPM2B1-H18A-O |  |  | 19000 | 25 | 15 | 10.4 | 20000 | 19000 | 95% | 2 | 17600 | R-454B
216027633 | 1.58 | Yes | Yes | Capella | HMSV-A-CB | Ducted Indoor Units | CPM2B1-H18A-O |  |  | 19000 | 20 | 13 | 10 | 20000 | 18000 | 90% | 2 | 17000 | R-454B
216027634 | 1.58 | No | Yes | Capella | HMSV-A-CB | Mixed Ducted and Non-Ducted Indoor Units | CPM2B1-H18A-O |  |  | 19000 | 22.5 | 14 | 10.2 | 20000 | 18500 | 92.5% | 2 | 17300 | R-454B
216027635 | 2.25 | Yes | Yes | Capella | HMSV-A-CB-O | Non-Ducted Indoor Units | CPM3B1-H27A-O |  |  | 27000 | 23 | 12.5 | 10.5 | 27000 | 27000 | 100% | 2 | 25000 | R-454B
216027636 | 2.33 | Yes | Yes | Capella | HMSV-A-CB | Ducted Indoor Units | CPM3B1-H27A-O |  |  | 28000 | 19 | 12 | 9.5 | 28000 | 27000 | 96.43% | 2 | 23000 | R-454B
216027637 | 2.28 | No | Yes | Capella | HMSV-A-CB | Mixed Ducted and Non-Ducted Indoor Units | CPM3B1-H27A-O |  |  | 27400 | 21 | 12.25 | 10 | 27400 | 27000 | 98.54% | 2 | 24000 | R-454B
216027638 | 3 | Yes | Yes | Capella | HMSV-A-CB-O | Non-Ducted Indoor Units | CPM4B1-H36A-O |  |  | 36000 | 23 | 13 | 10.7 | 36000 | 36000 | 100% | 2 | 30000 | R-454B
216027639 | 3 | Yes | Yes | Capella | HMSV-A-CB | Ducted Indoor Units | CPM4B1-H36A-O |  |  | 36000 | 19.4 | 12 | 10.4 | 36000 | 38000 | 105.6% | 2 | 33000 | R-454B
216027640 | 3 | No | Yes | Capella | HMSV-A-CB | Mixed Ducted and Non-Ducted Indoor Units | CPM4B1-H36A-O |  |  | 36000 | 21.2 | 12.5 | 10.55 | 36000 | 37000 | 102.8% | 2 | 31400 | R-454B
216027641 | 3.92 | Yes | Yes | Capella | HMSV-A-CB-O | Non-Ducted Indoor Units | CPM5B1-H48A-O |  |  | 47000 | 23 | 12 | 11 | 49000 | 47000 | 95.92% | 2 | 44000 | R-454B
216027642 | 3.92 | Yes | Yes | Capella | HMSV-A-CB | Ducted Indoor Units | CPM5B1-H48A-O |  |  | 47000 | 20.4 | 11.7 | 11 | 48000 | 48000 | 100% | 2 | 44500 | R-454B
216027643 | 3.92 | No | Yes | Capella | HMSV-A-CB | Mixed Ducted and Non-Ducted Indoor Units | CPM5B1-H48A-O |  |  | 47000 | 21.7 | 11.85 | 11 | 48500 | 47500 | 97.94% | 2 | 44000 | R-454B
216027644 | 4.25 | Yes | Yes | Capella | HMSV-A-CB-O | Non-Ducted Indoor Units | CPM5B1-H55A-O |  |  | 51000 | 22.2 | 12 | 10.5 | 55000 | 47000 | 85.45% | 2 | 44000 | R-454B
216027645 | 4.42 | Yes | Yes | Capella | HMSV-A-CB | Ducted Indoor Units | CPM5B1-H55A-O |  |  | 53000 | 20 | 11.7 | 10.7 | 55000 | 48000 | 87.27% | 2.1 | 45000 | R-454B
216027646 | 4.33 | No | Yes | Capella | HMSV-A-CB | Mixed Ducted and Non-Ducted Indoor Units | CPM5B1-H55A-O |  |  | 52000 | 21.1 | 11.85 | 10.6 | 55000 | 47500 | 86.36% | 2.05 | 44500 | R-454B
216027647 | 1.58 | Yes | Yes | Capella | HMSV-A-CB-O | Non-Ducted Indoor Units | CPM2B1V-H18A-O |  |  | 19000 | 25 | 15 | 10.4 | 20000 | 19000 | 95% | 2 | 17600 | R-454B
216027648 | 1.58 | Yes | Yes | Capella | HMSV-A-CB | Ducted Indoor Units | CPM2B1V-H18A-O |  |  | 19000 | 20 | 13 | 10 | 20000 | 18000 | 90% | 2 | 17000 | R-454B
216027649 | 1.58 | No | Yes | Capella | HMSV-A-CB | Mixed Ducted and Non-Ducted Indoor Units | CPM2B1V-H18A-O |  |  | 19000 | 22.5 | 14 | 10.2 | 20000 | 18500 | 92.5% | 2 | 17300 | R-454B
216027650 | 2.25 | Yes | Yes | Capella | HMSV-A-CB-O | Non-Ducted Indoor Units | CPM3B1V-H27A-O |  |  | 27000 | 23 | 12.5 | 10.5 | 27000 | 27000 | 100% | 2 | 25000 | R-454B
216027651 | 2.33 | Yes | Yes | Capella | HMSV-A-CB | Ducted Indoor Units | CPM3B1V-H27A-O |  |  | 28000 | 19 | 12 | 9.5 | 28000 | 27000 | 96.43% | 2 | 23000 | R-454B
216027652 | 2.28 | No | Yes | Capella | HMSV-A-CB | Mixed Ducted and Non-Ducted Indoor Units | CPM3B1V-H27A-O |  |  | 27400 | 21 | 12.25 | 10 | 27400 | 27000 | 98.54% | 2 | 24000 | R-454B
216027653 | 3 | Yes | Yes | Capella | HMSV-A-CB-O | Non-Ducted Indoor Units | CPM4B1V-H36A-O |  |  | 36000 | 23 | 13 | 10.7 | 36000 | 36000 | 100% | 2 | 30000 | R-454B
216027654 | 3 | Yes | Yes | Capella | HMSV-A-CB | Ducted Indoor Units | CPM4B1V-H36A-O |  |  | 36000 | 19.4 | 12 | 10.4 | 36000 | 38000 | 105.6% | 2 | 33000 | R-454B
216027655 | 3 | No | Yes | Capella | HMSV-A-CB | Mixed Ducted and Non-Ducted Indoor Units | CPM4B1V-H36A-O |  |  | 36000 | 21.2 | 12.5 | 10.55 | 36000 | 37000 | 102.8% | 2 | 31400 | R-454B
216027656 | 3.92 | Yes | Yes | Capella | HMSV-A-CB-O | Non-Ducted Indoor Units | CPM5B1V-H48A-O |  |  | 47000 | 23 | 12 | 11 | 49000 | 47000 | 95.92% | 2 | 44000 | R-454B
216027657 | 3.92 | Yes | Yes | Capella | HMSV-A-CB | Ducted Indoor Units | CPM5B1V-H48A-O |  |  | 47000 | 20.4 | 11.7 | 11 | 48000 | 48000 | 100% | 2 | 44500 | R-454B
216027658 | 3.92 | No | Yes | Capella | HMSV-A-CB | Mixed Ducted and Non-Ducted Indoor Units | CPM5B1V-H48A-O |  |  | 47000 | 21.7 | 11.85 | 11 | 48500 | 47500 | 97.94% | 2 | 44000 | R-454B
216027659 | 4.25 | Yes | Yes | Capella | HMSV-A-CB-O | Non-Ducted Indoor Units | CPM5B1V-H55A-O |  |  | 51000 | 22.2 | 12 | 10.5 | 55000 | 47000 | 85.45% | 2 | 44000 | R-454B
216027660 | 4.42 | Yes | Yes | Capella | HMSV-A-CB | Ducted Indoor Units | CPM5B1V-H55A-O |  |  | 53000 | 20 | 11.7 | 10.7 | 55000 | 48000 | 87.27% | 2.1 | 45000 | R-454B
216027661 | 4.33 | No | Yes | Capella | HMSV-A-CB | Mixed Ducted and Non-Ducted Indoor Units | CPM5B1V-H55A-O |  |  | 52000 | 21.1 | 11.85 | 10.6 | 55000 | 47500 | 86.36% | 2.05 | 44500 | R-454B
216027662 | 1.92 | Yes | Yes | Capella | HRCU-A-CB (Split System: Heat Pump with Remote Outdoor Unit-Air-Source) | Centrally-Ducted | CCB1-H24A-O | CAHB1-H24A-I |  | 23000 | 18.3 | 11.7 | 10 | 24000 | 21600 | 90% | 1.87 | 20000 | R-454B
216027663 | 2.5 | Yes | Yes | Capella | HRCU-A-CB (Split System: Heat Pump with Remote Outdoor Unit-Air-Source) | Centrally-Ducted | CCB1-H30A-O | CAHB1-H30A-I |  | 30000 | 16.8 | 11.7 | 10 | 34000 | 32600 | 95.88% | 1.96 | 23800 | R-454B
216027664 | 3 | Yes | Yes | Capella | HRCU-A-CB (Split System: Heat Pump with Remote Outdoor Unit-Air-Source) | Centrally-Ducted | CCB1-H36A-O | CAHB1-H36A-I |  | 36000 | 17.3 | 11.7 | 10.3 | 37000 | 39000 | 105.4% | 1.9 | 31800 | R-454B
216027665 | 4 | Yes | Yes | Capella | HRCU-A-CB (Split System: Heat Pump with Remote Outdoor Unit-Air-Source) | Centrally-Ducted | CCB1-H48A-O | CAHB1-H48A-I |  | 48000 | 16.5 | 10.5 | 9.5 | 50000 | 46000 | 92% | 1.9 | 37000 | R-454B
216027666 | 4.5 | Yes | Yes | Capella | HRCU-A-CB (Split System: Heat Pump with Remote Outdoor Unit-Air-Source) | Centrally-Ducted | CCB1-H60A-O | CAHB1-H60A-I |  | 54000 | 16 | 10 | 9 | 56000 | 52000 | 92.86% | 1.8 | 45000 | R-454B
216030254 | 1.5 | Yes | Yes | HISENSE | HRCU-A-CB-O | Mini-Splits(Non-Ducted) | AO-18U3R25SS | AS-18U3RDL25SS |  | 18000 | 20 | 11.95 | 9.8 | 18000 | 13700 | 76.11% | 2.5 | 14800 | R-32
216030656 | 2.72 | No | No | YORK | HRCU-A-CB (Split System: Heat Pump with Remote Outdoor Unit-Air-Source) | Centrally-Ducted | HMH72B341 | H,YE32(1,2)36+TXV | TM9Y060B12MP11 | 32600 | 17 | 9.5 | 8.1 | 32400 | 23400 | 72.22% | 2 | 25600 | R-410A
216030790 | 0.76 | Yes | Yes | TOSOT | HRCU-A-CB-O | Mini-Splits(Non-Ducted) | TW09HP32A2DOC | TW09HP32A2DIC |  | 9100 | 26 | 15 | 10.4 | 10500 | 9500 | 90.48% | 1.88 | 6400 | R-32
216030791 | 0.76 | No | Yes | TOSOT | HRCU-A-CB-O | Mini-Splits(Non-Ducted) | TWH09AT19A6AO | TWH09AT19A6AI |  | 9100 | 20.5 | 11.9 | 8.8 | 10000 | 7600 | 76% | 1.86 | 6000 | R-32
216030792 | 0.76 | No | Yes | TOSOT | HRCU-A-CB-O | Mini-Splits(Non-Ducted) | TW09HC32A5AOC | TW09HC32A5AIC |  | 9100 | 20.5 | 11.9 | 8.8 | 10000 | 7600 | 76% | 1.86 | 6000 | R-32
216030793 | 0.76 | No | Yes | TOSOT | HRCU-A-CB-O | Mini-Splits(Non-Ducted) | TWH09AT19D6DO | TWH09AT19D6DI |  | 9100 | 20.5 | 12.5 | 8.8 | 10000 | 7600 | 76% | 1.94 | 5800 | R-32
216030794 | 0.76 | No | Yes | TOSOT | HRCU-A-CB-O | Mini-Splits(Non-Ducted) | TW09HC32A5DOC | TW09HC32A5DIC |  | 9100 | 20.5 | 12.5 | 8.8 | 10000 | 7600 | 76% | 1.94 | 5800 | R-32
216030795 | 0.76 | Yes | Yes | TOSOT | HRCU-A-CB-O | Mini-Splits(Non-Ducted) | TWH09AG25A6AO | TWH09AG25A6AI |  | 9100 | 27 | 15 | 10.5 | 10000 | 9500 | 95% | 1.83 | 6300 | R-32
216030796 | 0.76 | Yes | Yes | TOSOT | HRCU-A-CB-O | Mini-Splits(Non-Ducted) | TWH09AG25D6DO | TWH09AG25D6DI |  | 9100 | 26 | 15 | 10.4 | 10500 | 9500 | 90.48% | 1.88 | 6400 | R-32
216030797 | 0.76 | Yes | Yes | TOSOT | HRCU-A-CB-O | Mini-Splits(Non-Ducted) | TW09HAY32A1DOC | TW09HAY32A1DIC |  | 9100 | 30 | 16.8 | 11.2 | 10600 | 11500 | 108.5% | 2.11 | 6700 | R-32
216030798 | 1 | Yes | Yes | TOSOT | HRCU-A-CB-O | Mini-Splits(Non-Ducted) | TW12HP32A2DOC | TW12HP32A2DIC |  | 12000 | 24.5 | 13 | 9.5 | 12000 | 11000 | 91.67% | 1.95 | 7700 | R-32
216030799 | 1 | No | No | TOSOT | HRCU-A-CB-O | Mini-Splits(Non-Ducted) | TWH12AT19A6AO | TWH12AT19A6AI |  | 12000 | 19 | 9.3 | 8.5 | 12000 | 8500 | 70.83% | 1.8 | 7000 | R-32
216030800 | 1 | No | No | TOSOT | HRCU-A-CB-O | Mini-Splits(Non-Ducted) | TW12HC32A5AOC | TW12HC32A5AIC |  | 12000 | 19 | 9.3 | 8.5 | 12000 | 8500 | 70.83% | 1.8 | 7000 | R-32
216030801 | 1 | No | No | TOSOT | HRCU-A-CB-O | Mini-Splits(Non-Ducted) | TWH12AT19D6DO | TWH12AT19D6DI |  | 12000 | 19 | 9.75 | 8.5 | 12000 | 9100 | 75.83% | 1.8 | 7000 | R-32
216030802 | 1 | No | No | TOSOT | HRCU-A-CB-O | Mini-Splits(Non-Ducted) | TW12HC32A5DOC | TW12HC32A5DIC |  | 12000 | 19 | 9.75 | 8.5 | 12000 | 9100 | 75.83% | 1.8 | 7000 | R-32
216030803 | 1 | Yes | Yes | TOSOT | HRCU-A-CB-O | Mini-Splits(Non-Ducted) | TWH12AG25A6AO | TWH12AG25A6AI |  | 12000 | 24.5 | 13 | 9.5 | 12000 | 9500 | 79.17% | 1.95 | 7700 | R-32
216030804 | 1 | Yes | Yes | TOSOT | HRCU-A-CB-O | Mini-Splits(Non-Ducted) | TWH12AG25D6DO | TWH12AG25D6DI |  | 12000 | 24.5 | 13 | 9.5 | 12000 | 11000 | 91.67% | 1.95 | 7700 | R-32
216030805 | 1 | Yes | Yes | TOSOT | HRCU-A-CB-O | Mini-Splits(Non-Ducted) | TW12HAY32A1DOC | TW12HAY32A1DIC |  | 12000 | 28 | 15.2 | 10 | 12200 | 12200 | 100% | 2 | 7000 | R-32
216030806 | 1.5 | No | Yes | TOSOT | HRCU-A-CB-O | Mini-Splits(Non-Ducted) | TW18HP32A2DOC | TW18HP32A2DIC |  | 18000 | 24.5 | 13.65 | 9 | 18000 | 14600 | 81.11% | 1.9 | 10500 | R-32
216030809 | 1.5 | No | Yes | TOSOT | HRCU-A-CB-O | Mini-Splits(Non-Ducted) | TWH18AG25D6DO | TWH18AG25D6DI |  | 18000 | 24.5 | 13.65 | 9 | 18000 | 14600 | 81.11% | 1.9 | 10500 | R-32
216030810 | 1.5 | Yes | Yes | TOSOT | HRCU-A-CB-O | Mini-Splits(Non-Ducted) | TW18HAY32A1DOC | TW18HAY32A1DIC |  | 18000 | 27.5 | 14.3 | 10 | 18600 | 18000 | 96.77% | 1.8 | 11800 | R-32
216030813 | 2 | No | Yes | TOSOT | HRCU-A-CB-O | Mini-Splits(Non-Ducted) | TW24HC32A5DOC | TW24HC32A5DIC |  | 24000 | 19 | 11.9 | 8.5 | 24000 | 16800 | 70% | 1.81 | 15300 | R-32
216030814 | 1.83 | Yes | Yes | TOSOT | HRCU-A-CB-O | Mini-Splits(Non-Ducted) | TW24HAY32A1DOC | TW24HAY32A1DIC |  | 22000 | 27 | 13.95 | 10 | 24000 | 24000 | 100% | 1.8 | 15000 | R-32
216030932 | 1.5 | Yes | Yes | MDV | HRCU-A-CB (Split System: Heat Pump with Remote Outdoor Unit-Air-Source) | Centrally-Ducted | MOX430-18HFN10-M3X | MVBDM-18HWFN10-WA3-MAS |  | 18000 | 19 | 12.5 | 10.1 | 18000 | 18600 | 103.3% | 2.12 | 14700 | R-454B
216030933 | 2 | Yes | Yes | MDV | HRCU-A-CB (Split System: Heat Pump with Remote Outdoor Unit-Air-Source) | Centrally-Ducted | MOX430-24HFN10-M3X | MVBDM-24HWFN10-WA3-MAS |  | 24000 | 18.6 | 12 | 10 | 24000 | 20600 | 85.83% | 2.14 | 19000 | R-454B
216030934 | 2.5 | Yes | Yes | MDV | HRCU-A-CB (Split System: Heat Pump with Remote Outdoor Unit-Air-Source) | Centrally-Ducted | MOD30-30HFN10-M3X | MVBDM-30HWFN10-WB3-MAS |  | 30000 | 17.2 | 12 | 10.8 | 33000 | 33200 | 100.6% | 1.97 | 24000 | R-454B
216030935 | 3 | Yes | Yes | MDV | HRCU-A-CB (Split System: Heat Pump with Remote Outdoor Unit-Air-Source) | Centrally-Ducted | MOX630-36HFN10-M3X | MVBC-36HWFN10-MC3E-MAS |  | 36000 | 17.3 | 11.7 | 10.3 | 37000 | 39000 | 105.4% | 1.9 | 31800 | R-454B
216030937 | 2 | Yes | Yes | MDV | HRCU-A-CB (Split System: Heat Pump with Remote Outdoor Unit-Air-Source) | Centrally-Ducted | MOX430-24HFN10-M3 | MVBC-24HWFN10-MB3E-MAS |  | 24000 | 18.1 | 11 | 9.7 | 26000 | 21600 | 83.08% | 1.87 | 20000 | R-454B
216030939 | 3 | Yes | Yes | MDV | HRCU-A-CB (Split System: Heat Pump with Remote Outdoor Unit-Air-Source) | Centrally-Ducted | MOD30-36HFN10-M3 | MVBC-36HWFN10-MC3E-MAS |  | 36000 | 16.1 | 10 | 8.7 | 36000 | 27000 | 75% | 2 | 25600 | R-454B
216030940 | 4 | Yes | Yes | MDV | HRCU-A-CB (Split System: Heat Pump with Remote Outdoor Unit-Air-Source) | Centrally-Ducted | MOX630-48HFN10-M3 | MVBC-48HWFN10-MD3E-MAS |  | 48000 | 16 | 10 | 8.5 | 48000 | 38000 | 79.17% | 1.85 | 32400 | R-454B
216030941 | 4.5 | No | No | MDV | HRCU-A-CB (Split System: Heat Pump with Remote Outdoor Unit-Air-Source) | Centrally-Ducted | MOX630-60HFN10-M3 | MVBC-60HWFN10-MD3E-MAS |  | 54000 | 15.2 | 8.6 | 8.4 | 54000 | 38000 | 70.37% | 1.8 | 33000 | R-454B
216030942 | 4 | Yes | Yes | MDV | HRCU-A-CB (Split System: Heat Pump with Remote Outdoor Unit-Air-Source) | Centrally-Ducted | MOX630-48HFN10-M3X | MVBDM-48HWFN10-WC3-MAS |  | 48000 | 17.5 | 12 | 9.5 | 48000 | 48000 | 100% | 2 | 34000 | R-454B
216030943 | 4.5 | Yes | Yes | MDV | HRCU-A-CB (Split System: Heat Pump with Remote Outdoor Unit-Air-Source) | Centrally-Ducted | MOE30-60HFN10-M3X | MVBDM-60HWFN10-WC3-MAS |  | 54000 | 17.5 | 12 | 9.5 | 55000 | 54000 | 98.18% | 1.9 | 35000 | R-454B
216030944 | 3 | Yes | Yes | MDV | HRCU-A-CB (Split System: Heat Pump with Remote Outdoor Unit-Air-Source) | Centrally-Ducted | MOX630-36HFN10-M3X | MVBDM-36HWFN10-WB3-MAS |  | 36000 | 18 | 12 | 10 | 37000 | 37400 | 101.1% | 1.9 | 31000 | R-454B
216030945 | 2 | Yes | Yes | MDV | HRCU-A-CB (Split System: Heat Pump with Remote Outdoor Unit-Air-Source) | Centrally-Ducted | MOX430-24HFN10-M3 | MVBE-24HWFN10-WM3E-MAS |  | 24000 | 17.4 | 10.8 | 10.4 | 25000 | 19600 | 78.4% | 1.96 | 20800 | R-454B
216030946 | 3 | Yes | Yes | MDV | HRCU-A-CB (Split System: Heat Pump with Remote Outdoor Unit-Air-Source) | Centrally-Ducted | MOD30-36HFN10-M3 | MVBE-36HWFN10-WL3E-MAS |  | 36000 | 16.7 | 10.2 | 9.3 | 37000 | 29200 | 78.92% | 1.99 | 24800 | R-454B
216030959 | 2 | Yes | Yes | MOOVAIR | HRCU-A-CB (Split System: Heat Pump with Remote Outdoor Unit-Air-Source) | Centrally-Ducted | MSHEA24R2AN1 | MAHMA24R4AS1 |  | 24000 | 18.1 | 11 | 9.7 | 26000 | 21600 | 83.08% | 1.87 | 20000 | R-454B
216030961 | 3 | Yes | Yes | MOOVAIR | HRCU-A-CB (Split System: Heat Pump with Remote Outdoor Unit-Air-Source) | Centrally-Ducted | MSHEA36R2AN1 | MAHMA36R4AS1 |  | 36000 | 16.1 | 10 | 8.7 | 36000 | 27000 | 75% | 2 | 25600 | R-454B
216030962 | 4 | Yes | Yes | MOOVAIR | HRCU-A-CB (Split System: Heat Pump with Remote Outdoor Unit-Air-Source) | Centrally-Ducted | MSHEA48R2AN1 | MAHMA48R4AS1 |  | 48000 | 16 | 10 | 8.5 | 48000 | 38000 | 79.17% | 1.85 | 32400 | R-454B
216030963 | 4.5 | No | No | MOOVAIR | HRCU-A-CB (Split System: Heat Pump with Remote Outdoor Unit-Air-Source) | Centrally-Ducted | MSHEA60R2AN1 | MAHMA60R4AS1 |  | 54000 | 15.2 | 8.6 | 8.4 | 54000 | 38000 | 70.37% | 1.8 | 33000 | R-454B
216030964 | 1.5 | Yes | Yes | MOOVAIR | HRCU-A-CB (Split System: Heat Pump with Remote Outdoor Unit-Air-Source) | Centrally-Ducted | MSHMA18R2AN1 | MAHMA18R4AS1 |  | 18000 | 19 | 12.5 | 9.7 | 19000 | 18000 | 94.74% | 2 | 15000 | R-454B
216030965 | 1.92 | Yes | Yes | MOOVAIR | HRCU-A-CB (Split System: Heat Pump with Remote Outdoor Unit-Air-Source) | Centrally-Ducted | MSHMA24R2AN1 | MAHMA24R4AS1 |  | 23000 | 18.3 | 11.7 | 10 | 24000 | 21600 | 90% | 1.87 | 20000 | R-454B
216030966 | 2.5 | Yes | Yes | MOOVAIR | HRCU-A-CB (Split System: Heat Pump with Remote Outdoor Unit-Air-Source) | Centrally-Ducted | MSHMA30R2AN1 | MAHMA30R4AS1 |  | 30000 | 16.8 | 11.7 | 10 | 34000 | 32600 | 95.88% | 1.96 | 23800 | R-454B
216030968 | 3 | Yes | Yes | MOOVAIR | HRCU-A-CB (Split System: Heat Pump with Remote Outdoor Unit-Air-Source) | Centrally-Ducted | MSHMB36R2AN1 | MAHMA36R4AS1 |  | 36000 | 17.3 | 11.7 | 10.3 | 37000 | 39000 | 105.4% | 1.9 | 31800 | R-454B
216030969 | 4 | Yes | Yes | MOOVAIR | HRCU-A-CB (Split System: Heat Pump with Remote Outdoor Unit-Air-Source) | Centrally-Ducted | MSHMA48R2AN1 | MAHMA48R4AS1 |  | 48000 | 16.5 | 10.5 | 9.5 | 50000 | 46000 | 92% | 1.9 | 37000 | R-454B
216030970 | 4.5 | Yes | Yes | MOOVAIR | HRCU-A-CB (Split System: Heat Pump with Remote Outdoor Unit-Air-Source) | Centrally-Ducted | MSHMA60R2AN1 | MAHMA60R4AS1 |  | 54000 | 16 | 10 | 9 | 56000 | 52000 | 92.86% | 1.8 | 45000 | R-454B
216030975 | 1.5 | Yes | Yes | MOOVAIR | HRCU-A-CB (Split System: Heat Pump with Remote Outdoor Unit-Air-Source) | Centrally-Ducted | MSHMA18R2AN1 | MAHHA18R4AS1 |  | 18000 | 19 | 12.5 | 10.1 | 18000 | 18600 | 103.3% | 2.12 | 14700 | R-454B
216030976 | 2 | Yes | Yes | MOOVAIR | HRCU-A-CB (Split System: Heat Pump with Remote Outdoor Unit-Air-Source) | Centrally-Ducted | MSHMA24R2AN1 | MAHHA24R4AS1 |  | 24000 | 18.6 | 12 | 10 | 24000 | 20600 | 85.83% | 2.14 | 19000 | R-454B
216030977 | 2.5 | Yes | Yes | MOOVAIR | HRCU-A-CB (Split System: Heat Pump with Remote Outdoor Unit-Air-Source) | Centrally-Ducted | MSHMA30R2AN1 | MAHHA30R4AS1 |  | 30000 | 17.2 | 12 | 10.8 | 33000 | 33200 | 100.6% | 1.97 | 24000 | R-454B
216030978 | 3 | Yes | Yes | MOOVAIR | HRCU-A-CB (Split System: Heat Pump with Remote Outdoor Unit-Air-Source) | Centrally-Ducted | MSHMB36R2AN1 | MAHHA36R4AS1 |  | 36000 | 18 | 12 | 10 | 37000 | 37400 | 101.1% | 1.9 | 31000 | R-454B
216030979 | 4 | Yes | Yes | MOOVAIR | HRCU-A-CB (Split System: Heat Pump with Remote Outdoor Unit-Air-Source) | Centrally-Ducted | MSHMA48R2AN1 | MAHHA48R4AS1 |  | 48000 | 17.5 | 12 | 9.5 | 48000 | 48000 | 100% | 2 | 34000 | R-454B
216030980 | 4.5 | Yes | Yes | MOOVAIR | HRCU-A-CB (Split System: Heat Pump with Remote Outdoor Unit-Air-Source) | Centrally-Ducted | MSHMA60R2AN1 | MAHHA60R4AS1 |  | 54000 | 17.5 | 12 | 9.5 | 55000 | 54000 | 98.18% | 1.9 | 35000 | R-454B
216031021 | 0.75 | Yes | Yes | MOOVAIR | HRCU-A-CB-O | Mini-Splits(Non-Ducted) | MSHEA09C2AN1 | MWHEA09C2AN1 |  | 9000 | 25.8 | 14.9 | 12.5 | 10000 | 8000 | 80% | 2.36 | 8100 | R-454B
216031022 | 1 | No | Yes | MOOVAIR | HRCU-A-CB-O | Mini-Splits(Non-Ducted) | MSHEA12C2AN1 | MWHEA12C2AN1 |  | 12000 | 25.5 | 13 | 10.6 | 12000 | 8400 | 70% | 2.3 | 9300 | R-454B
216031024 | 1.5 | Yes | Yes | MOOVAIR | HRCU-A-CB-O | Mini-Splits(Non-Ducted) | MSHEA18C2AN1 | MWHEA18C2AN1 |  | 18000 | 23.5 | 12.7 | 10.8 | 18000 | 12800 | 71.11% | 2.1 | 13600 | R-454B
216031025 | 2 | Yes | Yes | MOOVAIR | HRCU-A-CB-O | Mini-Splits(Non-Ducted) | MSHEA24C2AN1 | MWHEA24C2AN1 |  | 24000 | 23 | 14 | 11.7 | 25000 | 19600 | 78.4% | 2.54 | 18800 | R-454B
216031027 | 0.75 | Yes | Yes | MOOVAIR | HRCU-A-CB-O | Mini-Splits(Non-Ducted) | MSHMA09C2AN1 | MWHMA09C2AS1 |  | 9000 | 27.4 | 15.4 | 12.5 | 12000 | 11500 | 95.83% | 1.8 | 9800 | R-454B
216031028 | 1 | Yes | Yes | MOOVAIR | HRCU-A-CB-O | Mini-Splits(Non-Ducted) | MSHMA12C2AN1 | MWHMA12C2AS1 |  | 12000 | 25.4 | 13.4 | 10.5 | 12000 | 11500 | 95.83% | 1.8 | 9800 | R-454B
216031030 | 1.5 | Yes | Yes | MOOVAIR | HRCU-A-CB-O | Mini-Splits(Non-Ducted) | MSHMA18C2AN1 | MWHMA18C2AS1 |  | 18000 | 21.4 | 12.5 | 11 | 18000 | 18000 | 100% | 1.92 | 15000 | R-454B
216031031 | 2 | Yes | Yes | MOOVAIR | HRCU-A-CB-O | Mini-Splits(Non-Ducted) | MSHMA24C2AN1 | MWHMA24C2AS1 |  | 24000 | 21 | 13 | 13.5 | 29000 | 24200 | 83.45% | 2.34 | 21000 | R-454B
216031032 | 2.75 | Yes | Yes | MOOVAIR | HRCU-A-CB-O | Mini-Splits(Non-Ducted) | MSHMA33C2AN1 | MWHMA33C2AS1 |  | 33000 | 19.5 | 12 | 10.5 | 36000 | 35000 | 97.22% | 1.98 | 30000 | R-454B
216031033 | 1.5 | Yes | Yes | MOOVAIR | HRCU-A-CB-O | Mini-Splits(Non-Ducted) | MSHHA18C2AN1 | MWHHA18C2AS1 |  | 18000 | 25.6 | 15 | 16.2 | 20000 | 22600 | 113% | 2.34 | 19300 | R-454B
216031034 | 0.75 | Yes | Yes | MOOVAIR | HRCU-A-CB-O | Mini-Splits(Non-Ducted) | MSHEA09C2AN1 | GKHRA09C2AS1 |  | 9000 | 21.6 | 14.3 | 11.3 | 10000 | 8300 | 83% | 2.17 | 8500 | R-454B
216031035 | 1 | No | Yes | MOOVAIR | HRCU-A-CB-O | Mini-Splits(Non-Ducted) | MSHEA12C2AN1 | GKHRA12C2AS1 |  | 12000 | 21.1 | 12.5 | 10.4 | 12000 | 8400 | 70% | 2.4 | 8500 | R-454B
216031036 | 1.4 | Yes | Yes | MOOVAIR | HRCU-A-CB-O | Mini-Splits(Non-Ducted) | MSHEA18C2AN1 | GKHRA18C2AS1 |  | 16800 | 20.7 | 12.5 | 11.4 | 18000 | 12800 | 71.11% | 2.2 | 13900 | R-454B
216031037 | 2 | Yes | Yes | MOOVAIR | HRCU-A-CB-O | Mini-Splits(Non-Ducted) | MSHEA24C2AN1 | GQHRA24C2AS1 |  | 24000 | 22 | 12 | 10.5 | 25000 | 18500 | 74% | 2.3 | 20400 | R-454B
216031038 | 0.75 | Yes | Yes | MOOVAIR | HRCU-A-CB-O | Mini-Splits(Non-Ducted) | MSHMA09C2AN1 | GKHRA09C2AS1 |  | 9000 | 22.6 | 14 | 12.1 | 10000 | 11000 | 110% | 1.84 | 9700 | R-454B
216031039 | 1 | Yes | Yes | MOOVAIR | HRCU-A-CB-O | Mini-Splits(Non-Ducted) | MSHMA12C2AN1 | GKHRA12C2AS1 |  | 12000 | 22.2 | 12.5 | 11.6 | 12000 | 11500 | 95.83% | 2 | 10000 | R-454B
216031040 | 1.33 | Yes | Yes | MOOVAIR | HRCU-A-CB-O | Mini-Splits(Non-Ducted) | MSHMA18C2AN1 | GKHRA18C2AS1 |  | 16000 | 20 | 12.5 | 12.3 | 19000 | 17000 | 89.47% | 1.9 | 14900 | R-454B
216031041 | 1.95 | Yes | Yes | MOOVAIR | HRCU-A-CB-O | Mini-Splits(Non-Ducted) | MSHMA24C2AN1 | GQHRA24C2AS1 |  | 23400 | 20.7 | 12 | 11.6 | 25000 | 23800 | 95.2% | 2.23 | 20400 | R-454B
216031043 | 1.5 | Yes | Yes | MOOVAIR | HRCU-A-CB-O | Mini-Splits(Non-Ducted) | MSHEA18C2AN1 | GOHRA18C2AS1 |  | 18000 | 22.2 | 12.5 | 12.2 | 18000 | 13100 | 72.78% | 2.24 | 14000 | R-454B
216031045 | 1.39 | Yes | Yes | MOOVAIR | HRCU-A-CB-O | Mini-Splits(Non-Ducted) | MSHMA18C2AN1 | GOHRA18C2AS1 |  | 16700 | 20.6 | 12.5 | 12.2 | 20000 | 17500 | 87.5% | 1.89 | 14500 | R-454B
216031046 | 0.75 | Yes | Yes | MOOVAIR | HRCU-A-CB | Mini-Splits(Ducted) | MSHEA09C2AN1 | GDHRA09C2AS1 |  | 9000 | 19.7 | 13 | 11.5 | 10000 | 8300 | 83% | 2.31 | 9300 | R-454B
216031047 | 1 | Yes | Yes | MOOVAIR | HRCU-A-CB | Mini-Splits(Ducted) | MSHEA12C2AN1 | GDHRA12C2AS1 |  | 12000 | 19.5 | 12 | 10.5 | 12000 | 8900 | 74.17% | 2.44 | 9100 | R-454B
216031048 | 1.46 | Yes | Yes | MOOVAIR | HRCU-A-CB | Mini-Splits(Ducted) | MSHEA18C2AN1 | GDHRA18C2AS1 |  | 17500 | 20 | 13.3 | 11.3 | 20000 | 14200 | 71% | 2.4 | 14900 | R-454B
216031049 | 2 | Yes | Yes | MOOVAIR | HRCU-A-CB | Mini-Splits(Ducted) | MSHEA24C2AN1 | GDHRA24C2AS1 |  | 24000 | 19 | 12.5 | 11 | 25000 | 19000 | 76% | 2.3 | 21200 | R-454B
216031050 | 0.75 | Yes | Yes | MOOVAIR | HRCU-A-CB | Mini-Splits(Ducted) | MSHMA09C2AN1 | GDHRA09C2AS1 |  | 9000 | 20.5 | 14 | 13.8 | 9900 | 11900 | 120.2% | 1.85 | 10200 | R-454B
216031051 | 1 | Yes | Yes | MOOVAIR | HRCU-A-CB | Mini-Splits(Ducted) | MSHMA12C2AN1 | GDHRA12C2AS1 |  | 12000 | 20 | 12 | 10.6 | 12000 | 12000 | 100% | 1.95 | 10200 | R-454B
216031052 | 1.46 | Yes | Yes | MOOVAIR | HRCU-A-CB | Mini-Splits(Ducted) | MSHMA18C2AN1 | GDHRA18C2AS1 |  | 17500 | 18.4 | 12 | 11.1 | 19500 | 18000 | 92.31% | 2.1 | 15000 | R-454B
216031053 | 2 | Yes | Yes | MOOVAIR | HRCU-A-CB | Mini-Splits(Ducted) | MSHMA24C2AN1 | GDHRA24C2AS1 |  | 24000 | 19 | 12 | 11.7 | 26000 | 24000 | 92.31% | 2.18 | 21600 | R-454B
216031054 | 1 | Yes | Yes | MOOVAIR | HRCU-A-CB-O | Mini-Splits(Non-Ducted) | MSHEA12C2AN1 | GFHRA12C2AS1 |  | 12000 | 24.6 | 12.7 | 11 | 12000 | 8900 | 74.17% | 2.5 | 9000 | R-454B
216031055 | 1 | Yes | Yes | MOOVAIR | HRCU-A-CB-O | Mini-Splits(Non-Ducted) | MSHMA12C2AN1 | GFHRA12C2AS1 |  | 12000 | 25 | 12.5 | 10.5 | 12000 | 11300 | 94.17% | 1.88 | 9800 | R-454B
216031059 | 2.25 | Yes | Yes | MOOVAIR | HMSV-A-CB-O | Non-Ducted Indoor Units | MXHSA2742AV1 |  |  | 27000 | 25 | 13 | 9.5 | 27000 | 19000 | 70.37% | 2 | 18400 | R-454B
216031060 | 2.22 | Yes | Yes | MOOVAIR | HMSV-A-CB | Ducted Indoor Units | MXHSA2742AV1 |  |  | 26600 | 21 | 12 | 9 | 26600 | 18800 | 70.68% | 2 | 18400 | R-454B
216031061 | 2.23 | No | Yes | MOOVAIR | HMSV-A-CB | Mixed Ducted and Non-Ducted Indoor Units | MXHSA2742AV1 |  |  | 26800 | 23 | 12.5 | 9.25 | 26800 | 18900 | 70.52% | 2 | 18400 | R-454B
216031062 | 3 | Yes | Yes | MOOVAIR | HMSV-A-CB-O | Non-Ducted Indoor Units | MXHSA3652AV1 |  |  | 36000 | 24 | 12 | 9.5 | 37000 | 26000 | 70.27% | 2 | 26600 | R-454B
216031063 | 2.92 | Yes | Yes | MOOVAIR | HMSV-A-CB | Ducted Indoor Units | MXHSA3652AV1 |  |  | 35000 | 20 | 11.7 | 9.2 | 37000 | 26000 | 70.27% | 2 | 26400 | R-454B
216031064 | 2.95 | No | Yes | MOOVAIR | HMSV-A-CB | Mixed Ducted and Non-Ducted Indoor Units | MXHSA3652AV1 |  |  | 35400 | 22 | 11.85 | 9.35 | 37000 | 26000 | 70.27% | 2 | 26400 | R-454B
216031065 | 3.92 | Yes | Yes | MOOVAIR | HMSV-A-CB-O | Non-Ducted Indoor Units | MXHSA4862AV1 |  |  | 47000 | 24 | 12.5 | 10.3 | 48000 | 36000 | 75% | 2 | 38000 | R-454B
216031066 | 3.75 | Yes | Yes | MOOVAIR | HMSV-A-CB | Ducted Indoor Units | MXHSA4862AV1 |  |  | 45000 | 20.4 | 12 | 10.6 | 47000 | 38000 | 80.85% | 2.1 | 37000 | R-454B
216031067 | 3.83 | No | Yes | MOOVAIR | HMSV-A-CB | Mixed Ducted and Non-Ducted Indoor Units | MXHSA4862AV1 |  |  | 46000 | 22.2 | 12.25 | 10.45 | 47500 | 37000 | 77.89% | 2.05 | 37400 | R-454B
216031068 | 1.58 | Yes | Yes | MOOVAIR | HMSV-A-CB-O | Non-Ducted Indoor Units | MXHZA1832AV1 |  |  | 19000 | 25 | 15 | 10.4 | 20000 | 19000 | 95% | 2 | 17600 | R-454B
216031069 | 1.58 | Yes | Yes | MOOVAIR | HMSV-A-CB | Ducted Indoor Units | MXHZA1832AV1 |  |  | 19000 | 20 | 13 | 10 | 20000 | 18000 | 90% | 2 | 17000 | R-454B
216031070 | 1.58 | No | Yes | MOOVAIR | HMSV-A-CB | Mixed Ducted and Non-Ducted Indoor Units | MXHZA1832AV1 |  |  | 19000 | 22.5 | 14 | 10.2 | 20000 | 18500 | 92.5% | 2 | 17300 | R-454B
216031071 | 2.25 | Yes | Yes | MOOVAIR | HMSV-A-CB-O | Non-Ducted Indoor Units | MXHZA2742AV1 |  |  | 27000 | 23 | 12.5 | 10.5 | 27000 | 27000 | 100% | 2 | 25000 | R-454B
216031072 | 2.33 | Yes | Yes | MOOVAIR | HMSV-A-CB | Ducted Indoor Units | MXHZA2742AV1 |  |  | 28000 | 19 | 12 | 9.5 | 28000 | 27000 | 96.43% | 2 | 23000 | R-454B
216031073 | 2.28 | No | Yes | MOOVAIR | HMSV-A-CB | Mixed Ducted and Non-Ducted Indoor Units | MXHZA2742AV1 |  |  | 27400 | 21 | 12.25 | 10 | 27400 | 27000 | 98.54% | 2 | 24000 | R-454B
216031074 | 3 | Yes | Yes | MOOVAIR | HMSV-A-CB-O | Non-Ducted Indoor Units | MXHZA3652AV1 |  |  | 36000 | 23 | 13 | 10.7 | 36000 | 36000 | 100% | 2 | 30000 | R-454B
216031075 | 3 | Yes | Yes | MOOVAIR | HMSV-A-CB | Ducted Indoor Units | MXHZA3652AV1 |  |  | 36000 | 19.4 | 12 | 10.4 | 36000 | 38000 | 105.6% | 2 | 33000 | R-454B
216031076 | 3 | No | Yes | MOOVAIR | HMSV-A-CB | Mixed Ducted and Non-Ducted Indoor Units | MXHZA3652AV1 |  |  | 36000 | 21.2 | 12.5 | 10.55 | 36000 | 37000 | 102.8% | 2 | 31400 | R-454B
216031077 | 3.92 | Yes | Yes | MOOVAIR | HMSV-A-CB-O | Non-Ducted Indoor Units | MXHZA4862AV1 |  |  | 47000 | 23 | 12 | 11 | 49000 | 47000 | 95.92% | 2 | 44000 | R-454B
216031078 | 3.92 | Yes | Yes | MOOVAIR | HMSV-A-CB | Ducted Indoor Units | MXHZA4862AV1 |  |  | 47000 | 20.4 | 11.7 | 11 | 48000 | 48000 | 100% | 2 | 44500 | R-454B
216031079 | 3.92 | No | Yes | MOOVAIR | HMSV-A-CB | Mixed Ducted and Non-Ducted Indoor Units | MXHZA4862AV1 |  |  | 47000 | 21.7 | 11.85 | 11 | 48500 | 47500 | 97.94% | 2 | 44000 | R-454B
216031601 | 1.97 | Yes | No | LENNOX | HRCU-A-C (Split System: Heat Pump with Remote Outdoor Unit with No Indoor Fan --Air Source) | Centrally-Ducted | EL18KSLV-024-230** | CK40[C,U]T-24B-**+TDR |  | 23600 | 15.8 | 11.7 | 8.5 | 24000 | 20000 | 83.33% | 1.75 | 19000 | R-454B
216031602 | 2.83 | Yes | No | LENNOX | HRCU-A-C (Split System: Heat Pump with Remote Outdoor Unit with No Indoor Fan --Air Source) | Centrally-Ducted | EL18KSLV-036-230** | CK40[C,U]T-36B-**+TDR |  | 34000 | 15.2 | 10.6 | 8.5 | 34000 | 28800 | 84.71% | 1.75 | 27000 | R-454B
216031603 | 3.96 | Yes | No | LENNOX | HRCU-A-C (Split System: Heat Pump with Remote Outdoor Unit with No Indoor Fan --Air Source) | Centrally-Ducted | EL18KSLV-060-230** | CK40[C,U]T-48C-**+TDR |  | 47500 | 15.2 | 10 | 8.5 | 48000 | 39000 | 81.25% | 1.75 | 40000 | R-454B
216031604 | 4.25 | Yes | No | LENNOX | HRCU-A-C (Split System: Heat Pump with Remote Outdoor Unit with No Indoor Fan --Air Source) | Centrally-Ducted | EL18KSLV-060-230** | CK40[C,U]T-60C-**+TDR |  | 51000 | 15.2 | 10 | 8.5 | 54000 | 40000 | 74.07% | 1.75 | 42000 | R-454B
216031605 | 1.97 | Yes | No | ARMSTRONG AIR | HRCU-A-C (Split System: Heat Pump with Remote Outdoor Unit with No Indoor Fan --Air Source) | Centrally-Ducted | A7SCP18V24P-**A | 7E[C,U]24BX-**+TDR |  | 23600 | 15.8 | 11.7 | 8.5 | 24000 | 20000 | 83.33% | 1.75 | 19000 | R-454B
216031606 | 2.83 | Yes | No | ARMSTRONG AIR | HRCU-A-C (Split System: Heat Pump with Remote Outdoor Unit with No Indoor Fan --Air Source) | Centrally-Ducted | A7SCP18V36P-**A | 7E[C,U]36BX-**+TDR |  | 34000 | 15.2 | 10.6 | 8.5 | 34000 | 28800 | 84.71% | 1.75 | 27000 | R-454B
216031607 | 3.96 | Yes | No | ARMSTRONG AIR | HRCU-A-C (Split System: Heat Pump with Remote Outdoor Unit with No Indoor Fan --Air Source) | Centrally-Ducted | A7SCP18V60P-**A | 7E[C,U]48CX-**+TDR |  | 47500 | 15.2 | 10 | 8.5 | 48000 | 39000 | 81.25% | 1.75 | 40000 | R-454B
216031608 | 4.25 | Yes | No | ARMSTRONG AIR | HRCU-A-C (Split System: Heat Pump with Remote Outdoor Unit with No Indoor Fan --Air Source) | Centrally-Ducted | A7SCP18V60P-**A | 7E[C,U]60CX-**+TDR |  | 51000 | 15.2 | 10 | 8.5 | 54000 | 40000 | 74.07% | 1.75 | 42000 | R-454B
216031609 | 1.97 | Yes | No | AIREASE | HRCU-A-C (Split System: Heat Pump with Remote Outdoor Unit with No Indoor Fan --Air Source) | Centrally-Ducted | A7SCP18V24P-**A | 7E[C,U]24BX-**+TDR |  | 23600 | 15.8 | 11.7 | 8.5 | 24000 | 20000 | 83.33% | 1.75 | 19000 | R-454B
216031610 | 2.83 | Yes | No | AIREASE | HRCU-A-C (Split System: Heat Pump with Remote Outdoor Unit with No Indoor Fan --Air Source) | Centrally-Ducted | A7SCP18V36P-**A | 7E[C,U]36BX-**+TDR |  | 34000 | 15.2 | 10.6 | 8.5 | 34000 | 28800 | 84.71% | 1.75 | 27000 | R-454B
216031611 | 3.96 | Yes | No | AIREASE | HRCU-A-C (Split System: Heat Pump with Remote Outdoor Unit with No Indoor Fan --Air Source) | Centrally-Ducted | A7SCP18V60P-**A | 7E[C,U]48CX-**+TDR |  | 47500 | 15.2 | 10 | 8.5 | 48000 | 39000 | 81.25% | 1.75 | 40000 | R-454B
216031612 | 4.25 | Yes | No | AIREASE | HRCU-A-C (Split System: Heat Pump with Remote Outdoor Unit with No Indoor Fan --Air Source) | Centrally-Ducted | A7SCP18V60P-**A | 7E[C,U]60CX-**+TDR |  | 51000 | 15.2 | 10 | 8.5 | 54000 | 40000 | 74.07% | 1.75 | 42000 | R-454B
216031613 | 1.97 | Yes | No | CONCORD | HRCU-A-C (Split System: Heat Pump with Remote Outdoor Unit with No Indoor Fan --Air Source) | Centrally-Ducted | 7SCP18V24P-**A | 7E[C,U]24BX-**+TDR |  | 23600 | 15.8 | 11.7 | 8.5 | 24000 | 20000 | 83.33% | 1.75 | 19000 | R-454B
216031614 | 2.83 | Yes | No | CONCORD | HRCU-A-C (Split System: Heat Pump with Remote Outdoor Unit with No Indoor Fan --Air Source) | Centrally-Ducted | 7SCP18V36P-**A | 7E[C,U]36BX-**+TDR |  | 34000 | 15.2 | 10.6 | 8.5 | 34000 | 28800 | 84.71% | 1.75 | 27000 | R-454B
216031615 | 3.96 | Yes | No | CONCORD | HRCU-A-C (Split System: Heat Pump with Remote Outdoor Unit with No Indoor Fan --Air Source) | Centrally-Ducted | 7SCP18V60P-**A | 7E[C,U]48CX-**+TDR |  | 47500 | 15.2 | 10 | 8.5 | 48000 | 39000 | 81.25% | 1.75 | 40000 | R-454B
216031616 | 4.25 | Yes | No | CONCORD | HRCU-A-C (Split System: Heat Pump with Remote Outdoor Unit with No Indoor Fan --Air Source) | Centrally-Ducted | 7SCP18V60P-**A | 7E[C,U]60CX-**+TDR |  | 51000 | 15.2 | 10 | 8.5 | 54000 | 40000 | 74.07% | 1.75 | 42000 | R-454B
216031617 | 1.97 | Yes | No | DUCANE | HRCU-A-C (Split System: Heat Pump with Remote Outdoor Unit with No Indoor Fan --Air Source) | Centrally-Ducted | 7SCP18V24P-**A | 7E[C,U]24BX-**+TDR |  | 23600 | 15.8 | 11.7 | 8.5 | 24000 | 20000 | 83.33% | 1.75 | 19000 | R-454B
216031618 | 2.83 | Yes | No | DUCANE | HRCU-A-C (Split System: Heat Pump with Remote Outdoor Unit with No Indoor Fan --Air Source) | Centrally-Ducted | 7SCP18V36P-**A | 7E[C,U]36BX-**+TDR |  | 34000 | 15.2 | 10.6 | 8.5 | 34000 | 28800 | 84.71% | 1.75 | 27000 | R-454B
216031619 | 3.96 | Yes | No | DUCANE | HRCU-A-C (Split System: Heat Pump with Remote Outdoor Unit with No Indoor Fan --Air Source) | Centrally-Ducted | 7SCP18V60P-**A | 7E[C,U]48CX-**+TDR |  | 47500 | 15.2 | 10 | 8.5 | 48000 | 39000 | 81.25% | 1.75 | 40000 | R-454B
216031620 | 4.25 | Yes | No | DUCANE | HRCU-A-C (Split System: Heat Pump with Remote Outdoor Unit with No Indoor Fan --Air Source) | Centrally-Ducted | 7SCP18V60P-**A | 7E[C,U]60CX-**+TDR |  | 51000 | 15.2 | 10 | 8.5 | 54000 | 40000 | 74.07% | 1.75 | 42000 | R-454B
216032222 | 2 | Yes | Yes | 1HVAC | HRCU-A-CB (Split System: Heat Pump with Remote Outdoor Unit-Air-Source) | Centrally-Ducted | ACIQ-24-EHPD | ACIQ-24-AHD |  | 24000 | 18.1 | 11 | 9.7 | 26000 | 21600 | 83.08% | 1.87 | 20000 | R-454B
216032224 | 3 | Yes | Yes | 1HVAC | HRCU-A-CB (Split System: Heat Pump with Remote Outdoor Unit-Air-Source) | Centrally-Ducted | ACIQ-36-EHPD | ACIQ-36-AHD |  | 36000 | 16.1 | 10 | 8.7 | 36000 | 27000 | 75% | 2 | 25600 | R-454B
216032225 | 4 | Yes | Yes | 1HVAC | HRCU-A-CB (Split System: Heat Pump with Remote Outdoor Unit-Air-Source) | Centrally-Ducted | ACIQ-48-EHPD | ACIQ-48-AHD |  | 48000 | 16 | 10 | 8.5 | 48000 | 38000 | 79.17% | 1.85 | 32400 | R-454B
216032226 | 4.5 | No | No | 1HVAC | HRCU-A-CB (Split System: Heat Pump with Remote Outdoor Unit-Air-Source) | Centrally-Ducted | ACIQ-60-EHPD | ACIQ-60-AHD |  | 54000 | 15.2 | 8.6 | 8.4 | 54000 | 38000 | 70.37% | 1.8 | 33000 | R-454B
216032227 | 1.5 | Yes | Yes | 1HVAC | HRCU-A-CB (Split System: Heat Pump with Remote Outdoor Unit-Air-Source) | Centrally-Ducted | ACIQ-18-HPD | ACIQ-18-AHD |  | 18000 | 19 | 12.5 | 9.7 | 19000 | 18000 | 94.74% | 2 | 15000 | R-454B
216032228 | 1.92 | Yes | Yes | 1HVAC | HRCU-A-CB (Split System: Heat Pump with Remote Outdoor Unit-Air-Source) | Centrally-Ducted | ACIQ-24-HPD | ACIQ-24-AHD |  | 23000 | 18.3 | 11.7 | 10 | 24000 | 21600 | 90% | 1.87 | 20000 | R-454B
216032229 | 2.5 | Yes | Yes | 1HVAC | HRCU-A-CB (Split System: Heat Pump with Remote Outdoor Unit-Air-Source) | Centrally-Ducted | ACIQ-30-HPD | ACIQ-30-AHD |  | 30000 | 16.8 | 11.7 | 10 | 34000 | 32600 | 95.88% | 1.96 | 23800 | R-454B
216032230 | 3 | Yes | Yes | 1HVAC | HRCU-A-CB (Split System: Heat Pump with Remote Outdoor Unit-Air-Source) | Centrally-Ducted | ACIQ-36-HPD | ACIQ-36-AHD |  | 36000 | 17.3 | 11.7 | 10.3 | 37000 | 39000 | 105.4% | 1.9 | 31800 | R-454B
216032231 | 3.5 | Yes | Yes | 1HVAC | HRCU-A-CB (Split System: Heat Pump with Remote Outdoor Unit-Air-Source) | Centrally-Ducted | ACIQ-42-HPD | ACIQ-42-AHD |  | 42000 | 16.7 | 11.7 | 9.5 | 50000 | 46000 | 92% | 1.9 | 37000 | R-454B
216032232 | 4 | Yes | Yes | 1HVAC | HRCU-A-CB (Split System: Heat Pump with Remote Outdoor Unit-Air-Source) | Centrally-Ducted | ACIQ-48-HPD | ACIQ-48-AHD |  | 48000 | 16.5 | 10.5 | 9.5 | 50000 | 46000 | 92% | 1.9 | 37000 | R-454B
216032233 | 4.5 | Yes | Yes | 1HVAC | HRCU-A-CB (Split System: Heat Pump with Remote Outdoor Unit-Air-Source) | Centrally-Ducted | ACIQ-60-HPD | ACIQ-60-AHD |  | 54000 | 16 | 10 | 9 | 56000 | 52000 | 92.86% | 1.8 | 45000 | R-454B
216032234 | 1.5 | Yes | Yes | 1HVAC | HRCU-A-CB (Split System: Heat Pump with Remote Outdoor Unit-Air-Source) | Centrally-Ducted | ACIQ-18-HPD | ACIQ-18-PAH |  | 18000 | 19 | 12.5 | 10.1 | 18000 | 18600 | 103.3% | 2.12 | 14700 | R-454B
216032235 | 2 | Yes | Yes | 1HVAC | HRCU-A-CB (Split System: Heat Pump with Remote Outdoor Unit-Air-Source) | Centrally-Ducted | ACIQ-24-HPD | ACIQ-24-PAH |  | 24000 | 18.6 | 12 | 10 | 24000 | 20600 | 85.83% | 2.14 | 19000 | R-454B
216032236 | 2.5 | Yes | Yes | 1HVAC | HRCU-A-CB (Split System: Heat Pump with Remote Outdoor Unit-Air-Source) | Centrally-Ducted | ACIQ-30-HPD | ACIQ-30-PAH |  | 30000 | 17.2 | 12 | 10.8 | 33000 | 33200 | 100.6% | 1.97 | 24000 | R-454B
216032237 | 3 | Yes | Yes | 1HVAC | HRCU-A-CB (Split System: Heat Pump with Remote Outdoor Unit-Air-Source) | Centrally-Ducted | ACIQ-36-HPD | ACIQ-36-PAH |  | 36000 | 18 | 12 | 10 | 37000 | 37400 | 101.1% | 1.9 | 31000 | R-454B
216032238 | 4 | Yes | Yes | 1HVAC | HRCU-A-CB (Split System: Heat Pump with Remote Outdoor Unit-Air-Source) | Centrally-Ducted | ACIQ-48-HPD | ACIQ-48-PAH |  | 48000 | 17.5 | 12 | 9.5 | 48000 | 48000 | 100% | 2 | 34000 | R-454B
216032239 | 4.5 | Yes | Yes | 1HVAC | HRCU-A-CB (Split System: Heat Pump with Remote Outdoor Unit-Air-Source) | Centrally-Ducted | ACIQ-60-HPD | ACIQ-60-PAH |  | 54000 | 17.5 | 12 | 9.5 | 55000 | 54000 | 98.18% | 1.9 | 35000 | R-454B
216032241 | 2 | Yes | Yes | ACIQ | HRCU-A-CB (Split System: Heat Pump with Remote Outdoor Unit-Air-Source) | Centrally-Ducted | ACIQ-24-EHPD | ACIQ-24-AHD |  | 24000 | 18.1 | 11 | 9.7 | 26000 | 21600 | 83.08% | 1.87 | 20000 | R-454B
216032243 | 3 | Yes | Yes | ACIQ | HRCU-A-CB (Split System: Heat Pump with Remote Outdoor Unit-Air-Source) | Centrally-Ducted | ACIQ-36-EHPD | ACIQ-36-AHD |  | 36000 | 16.1 | 10 | 8.7 | 36000 | 27000 | 75% | 2 | 25600 | R-454B
216032244 | 4 | Yes | Yes | ACIQ | HRCU-A-CB (Split System: Heat Pump with Remote Outdoor Unit-Air-Source) | Centrally-Ducted | ACIQ-48-EHPD | ACIQ-48-AHD |  | 48000 | 16 | 10 | 8.5 | 48000 | 38000 | 79.17% | 1.85 | 32400 | R-454B
216032245 | 4.5 | No | No | ACIQ | HRCU-A-CB (Split System: Heat Pump with Remote Outdoor Unit-Air-Source) | Centrally-Ducted | ACIQ-60-EHPD | ACIQ-60-AHD |  | 54000 | 15.2 | 8.6 | 8.4 | 54000 | 38000 | 70.37% | 1.8 | 33000 | R-454B
216032246 | 1.5 | Yes | Yes | ACIQ | HRCU-A-CB (Split System: Heat Pump with Remote Outdoor Unit-Air-Source) | Centrally-Ducted | ACIQ-18-HPD | ACIQ-18-AHD |  | 18000 | 19 | 12.5 | 9.7 | 19000 | 18000 | 94.74% | 2 | 15000 | R-454B
216032247 | 1.92 | Yes | Yes | ACIQ | HRCU-A-CB (Split System: Heat Pump with Remote Outdoor Unit-Air-Source) | Centrally-Ducted | ACIQ-24-HPD | ACIQ-24-AHD |  | 23000 | 18.3 | 11.7 | 10 | 24000 | 21600 | 90% | 1.87 | 20000 | R-454B
216032248 | 2.5 | Yes | Yes | ACIQ | HRCU-A-CB (Split System: Heat Pump with Remote Outdoor Unit-Air-Source) | Centrally-Ducted | ACIQ-30-HPD | ACIQ-30-AHD |  | 30000 | 16.8 | 11.7 | 10 | 34000 | 32600 | 95.88% | 1.96 | 23800 | R-454B
216032249 | 3 | Yes | Yes | ACIQ | HRCU-A-CB (Split System: Heat Pump with Remote Outdoor Unit-Air-Source) | Centrally-Ducted | ACIQ-36-HPD | ACIQ-36-AHD |  | 36000 | 17.3 | 11.7 | 10.3 | 37000 | 39000 | 105.4% | 1.9 | 31800 | R-454B
216032250 | 3.5 | Yes | Yes | ACIQ | HRCU-A-CB (Split System: Heat Pump with Remote Outdoor Unit-Air-Source) | Centrally-Ducted | ACIQ-42-HPD | ACIQ-42-AHD |  | 42000 | 16.7 | 11.7 | 9.5 | 50000 | 46000 | 92% | 1.9 | 37000 | R-454B
216032251 | 4 | Yes | Yes | ACIQ | HRCU-A-CB (Split System: Heat Pump with Remote Outdoor Unit-Air-Source) | Centrally-Ducted | ACIQ-48-HPD | ACIQ-48-AHD |  | 48000 | 16.5 | 10.5 | 9.5 | 50000 | 46000 | 92% | 1.9 | 37000 | R-454B
216032252 | 4.5 | Yes | Yes | ACIQ | HRCU-A-CB (Split System: Heat Pump with Remote Outdoor Unit-Air-Source) | Centrally-Ducted | ACIQ-60-HPD | ACIQ-60-AHD |  | 54000 | 16 | 10 | 9 | 56000 | 52000 | 92.86% | 1.8 | 45000 | R-454B
216032253 | 1.5 | Yes | Yes | ACIQ | HRCU-A-CB (Split System: Heat Pump with Remote Outdoor Unit-Air-Source) | Centrally-Ducted | ACIQ-18-HPD | ACIQ-18-PAH |  | 18000 | 19 | 12.5 | 10.1 | 18000 | 18600 | 103.3% | 2.12 | 14700 | R-454B
216032254 | 2 | Yes | Yes | ACIQ | HRCU-A-CB (Split System: Heat Pump with Remote Outdoor Unit-Air-Source) | Centrally-Ducted | ACIQ-24-HPD | ACIQ-24-PAH |  | 24000 | 18.6 | 12 | 10 | 24000 | 20600 | 85.83% | 2.14 | 19000 | R-454B
216032255 | 2.5 | Yes | Yes | ACIQ | HRCU-A-CB (Split System: Heat Pump with Remote Outdoor Unit-Air-Source) | Centrally-Ducted | ACIQ-30-HPD | ACIQ-30-PAH |  | 30000 | 17.2 | 12 | 10.8 | 33000 | 33200 | 100.6% | 1.97 | 24000 | R-454B
216032256 | 3 | Yes | Yes | ACIQ | HRCU-A-CB (Split System: Heat Pump with Remote Outdoor Unit-Air-Source) | Centrally-Ducted | ACIQ-36-HPD | ACIQ-36-PAH |  | 36000 | 18 | 12 | 10 | 37000 | 37400 | 101.1% | 1.9 | 31000 | R-454B
216032257 | 4 | Yes | Yes | ACIQ | HRCU-A-CB (Split System: Heat Pump with Remote Outdoor Unit-Air-Source) | Centrally-Ducted | ACIQ-48-HPD | ACIQ-48-PAH |  | 48000 | 17.5 | 12 | 9.5 | 48000 | 48000 | 100% | 2 | 34000 | R-454B
216032258 | 4.5 | Yes | Yes | ACIQ | HRCU-A-CB (Split System: Heat Pump with Remote Outdoor Unit-Air-Source) | Centrally-Ducted | ACIQ-60-HPD | ACIQ-60-PAH |  | 54000 | 17.5 | 12 | 9.5 | 55000 | 54000 | 98.18% | 1.9 | 35000 | R-454B
216032261 | 0.75 | No | Yes | 1HVAC | HRCU-A-CB-O | Mini-Splits(Non-Ducted) | ACIQ-09Z-HP230C | ACIQ-09W-HP230C |  | 9000 | 21.2 | 12.6 | 9.1 | 10000 | 7000 | 70% | 2.07 | 6800 | R-454B
216032264 | 2 | No | Yes | 1HVAC | HRCU-A-CB-O | Mini-Splits(Non-Ducted) | ACIQ-24Z-HP230C | ACIQ-24W-HP230C |  | 24000 | 18.7 | 10 | 9.3 | 24000 | 17000 | 70.83% | 2.14 | 16900 | R-454B
216032267 | 0.5 | Yes | Yes | 1HVAC | HRCU-A-CB-O | Mini-Splits(Non-Ducted) | ACIQ-06ZPL-HP230C | ACIQ-06W-HH-MD |  | 6000 | 25.5 | 18 | 14.8 | 7000 | 7700 | 110% | 2.39 | 7900 | R-454B
216032268 | 0.75 | Yes | Yes | 1HVAC | HRCU-A-CB-O | Mini-Splits(Non-Ducted) | ACIQ-09ZPL-HP230C | ACIQ-09W-HH-MD |  | 9000 | 27.4 | 15.4 | 12.5 | 12000 | 11500 | 95.83% | 1.8 | 9800 | R-454B
216032269 | 1 | Yes | Yes | 1HVAC | HRCU-A-CB-O | Mini-Splits(Non-Ducted) | ACIQ-12ZPL-HP230C | ACIQ-12W-HH-MD |  | 12000 | 25.4 | 13.4 | 10.5 | 12000 | 11500 | 95.83% | 1.8 | 9800 | R-454B
216032270 | 1.5 | Yes | Yes | 1HVAC | HRCU-A-CB-O | Mini-Splits(Non-Ducted) | ACIQ-18ZPL-HP230C | ACIQ-18W-HH-MD |  | 18000 | 21.4 | 12.5 | 11 | 18000 | 18000 | 100% | 1.92 | 15000 | R-454B
216032271 | 2 | Yes | Yes | 1HVAC | HRCU-A-CB-O | Mini-Splits(Non-Ducted) | ACIQ-24ZPL-HP230C | ACIQ-24W-HH-MD |  | 24000 | 21 | 13 | 13.5 | 29000 | 24200 | 83.45% | 2.34 | 21000 | R-454B
216032272 | 0.75 | Yes | Yes | 1HVAC | HRCU-A-CB-O | Mini-Splits(Non-Ducted) | ACIQ-09ZPL-HP230C | ACIQ-09CC-HH-MC |  | 9000 | 22.6 | 14 | 12.1 | 10000 | 11000 | 110% | 1.84 | 9700 | R-454B
216032273 | 1 | Yes | Yes | 1HVAC | HRCU-A-CB-O | Mini-Splits(Non-Ducted) | ACIQ-12ZPL-HP230C | ACIQ-12CC-HH-MC |  | 12000 | 22.2 | 12.5 | 11.6 | 12000 | 11500 | 95.83% | 2 | 10000 | R-454B
216032274 | 1.33 | Yes | Yes | 1HVAC | HRCU-A-CB-O | Mini-Splits(Non-Ducted) | ACIQ-18ZPL-HP230C | ACIQ-18CC-HH-MC |  | 16000 | 20 | 12.5 | 12.3 | 19000 | 17000 | 89.47% | 1.9 | 14900 | R-454B
216032275 | 1.95 | Yes | Yes | 1HVAC | HRCU-A-CB-O | Mini-Splits(Non-Ducted) | ACIQ-24ZPL-HP230C | ACIQ-24CC-HH-MC |  | 23400 | 20.7 | 12 | 11.6 | 25000 | 23800 | 95.2% | 2.23 | 20400 | R-454B
216032276 | 3.05 | Yes | Yes | 1HVAC | HRCU-A-CB-O | Mini-Splits(Non-Ducted) | ACIQ-36ZPL-HP230C | ACIQ-36CC-HH-MC |  | 36600 | 21.2 | 12 | 10.6 | 37000 | 37000 | 100% | 1.95 | 30600 | R-454B
216032277 | 4 | Yes | Yes | 1HVAC | HRCU-A-CB | Mini-Splits(Ducted) | ACIQ-48ZPL-HP230C | ACIQ-48CC-HH-MC |  | 48000 | 16.7 | 10.4 | 10.8 | 52000 | 47500 | 91.35% | 2 | 45000 | R-454B
216032278 | 0.75 | Yes | Yes | 1HVAC | HRCU-A-CB | Mini-Splits(Ducted) | ACIQ-09ZPL-HP230C | ACIQ-09CD-HH-MC |  | 9000 | 20.5 | 14 | 13.8 | 9900 | 11900 | 120.2% | 1.85 | 10200 | R-454B
216032279 | 1 | Yes | Yes | 1HVAC | HRCU-A-CB | Mini-Splits(Ducted) | ACIQ-12ZPL-HP230C | ACIQ-12CD-HH-MC |  | 12000 | 20 | 12 | 10.6 | 12000 | 12000 | 100% | 1.95 | 10200 | R-454B
216032280 | 1.46 | Yes | Yes | 1HVAC | HRCU-A-CB | Mini-Splits(Ducted) | ACIQ-18ZPL-HP230C | ACIQ-18CD-HH-MC |  | 17500 | 18.4 | 12 | 11.1 | 19500 | 18000 | 92.31% | 2.1 | 15000 | R-454B
216032281 | 2 | Yes | Yes | 1HVAC | HRCU-A-CB | Mini-Splits(Ducted) | ACIQ-24ZPL-HP230C | ACIQ-24CD-HH-MC |  | 24000 | 19 | 12 | 11.7 | 26000 | 24000 | 92.31% | 2.18 | 21600 | R-454B
216032282 | 3 | Yes | Yes | 1HVAC | HRCU-A-CB | Mini-Splits(Ducted) | ACIQ-36ZPL-HP230C | ACIQ-36CD-HH-MC |  | 36000 | 17.7 | 12 | 11.1 | 42000 | 37600 | 89.52% | 2.1 | 31600 | R-454B
216032283 | 4 | Yes | Yes | 1HVAC | HRCU-A-CB | Mini-Splits(Ducted) | ACIQ-48ZPL-HP230C | ACIQ-48CD-HH-MC |  | 48000 | 16.7 | 10.4 | 10.8 | 52000 | 47500 | 91.35% | 2 | 45000 | R-454B
216032284 | 4.58 | Yes | No | 1HVAC | HRCU-A-CB | Mini-Splits(Ducted) | ACIQ-60ZPL-HP230C | ACIQ-60CD-HH-MC |  | 55000 | 15.8 | 10.2 | 10.4 | 60000 | 53500 | 89.17% | 2.1 | 45000 | R-454B
216032285 | 0.75 | Yes | Yes | 1HVAC | HRCU-A-CB-O | Mini-Splits(Non-Ducted) | ACIQ-09ZPL-HP230C | ACIQ-09FM-HH-MD |  | 9000 | 27.2 | 15.1 | 10.9 | 9000 | 11300 | 125.6% | 1.84 | 9800 | R-454B
216032286 | 1 | Yes | Yes | 1HVAC | HRCU-A-CB-O | Mini-Splits(Non-Ducted) | ACIQ-12ZPL-HP230C | ACIQ-12FM-HH-MD |  | 12000 | 25 | 12.5 | 10.5 | 12000 | 11300 | 94.17% | 1.88 | 9800 | R-454B
216032287 | 1.42 | Yes | Yes | 1HVAC | HRCU-A-CB-O | Mini-Splits(Non-Ducted) | ACIQ-18ZPL-HP230C | ACIQ-18FM-HH-MD |  | 17000 | 20.4 | 12.5 | 10.3 | 19000 | 17000 | 89.47% | 1.86 | 14400 | R-454B
216032288 | 1.83 | Yes | Yes | 1HVAC | HRCU-A-CB-O | Mini-Splits(Non-Ducted) | ACIQ-24ZPL-HP230C | ACIQ-24FM-HH-MD |  | 22000 | 20.4 | 12 | 12.1 | 26000 | 24200 | 93.08% | 2.16 | 20200 | R-454B
216032289 | 3.03 | Yes | Yes | 1HVAC | HRCU-A-CB-O | Mini-Splits(Non-Ducted) | ACIQ-36ZPL-HP230C | ACIQ-36FM-HH-MD |  | 36400 | 20 | 12 | 10.8 | 38000 | 39500 | 103.9% | 2.02 | 30200 | R-454B
216032290 | 4 | Yes | No | 1HVAC | HRCU-A-CB-O | Mini-Splits(Non-Ducted) | ACIQ-48ZPL-HP230C | ACIQ-48FM-HH-MD |  | 48000 | 18.5 | 9.4 | 10.1 | 52000 | 47000 | 90.38% | 1.83 | 38500 | R-454B
216032291 | 4.5 | Yes | No | 1HVAC | HRCU-A-CB-O | Mini-Splits(Non-Ducted) | ACIQ-60ZPL-HP230C | ACIQ-60FM-HH-MD |  | 54000 | 18 | 9 | 10.7 | 60000 | 54000 | 90% | 1.91 | 41000 | R-454B
216032292 | 0.54 | Yes | Yes | 1HVAC | HRCU-A-CB-O | Mini-Splits(Non-Ducted) | ACIQ-06ZPL-HP230C | SCC-0609-HH-MB |  | 6500 | 22 | 15 | 12 | 7400 | 8100 | 109.5% | 2.4 | 7000 | R-454B
216032293 | 0.75 | Yes | Yes | 1HVAC | HRCU-A-CB-O | Mini-Splits(Non-Ducted) | ACIQ-09ZPL-HP230C | SCC-0609-HH-MB |  | 9000 | 24 | 14.6 | 12.1 | 10900 | 10600 | 97.25% | 1.83 | 9000 | R-454B
216032294 | 1.39 | Yes | Yes | 1HVAC | HRCU-A-CB-O | Mini-Splits(Non-Ducted) | ACIQ-18ZPL-HP230C | SCC-1218-HH-MB |  | 16700 | 20.6 | 12.5 | 12.2 | 20000 | 17500 | 87.5% | 1.89 | 14500 | R-454B
216032295 | 1.58 | Yes | Yes | 1HVAC | HMSV-A-CB-O | Non-Ducted Indoor Units | ACIQ-18Z-HH-M3C |  |  | 19000 | 25 | 15 | 10.4 | 20000 | 19000 | 95% | 2 | 17600 | R-454B
216032296 | 1.58 | Yes | Yes | 1HVAC | HMSV-A-CB | Ducted Indoor Units | ACIQ-18Z-HH-M3C |  |  | 19000 | 20 | 13 | 10 | 20000 | 18000 | 90% | 2 | 17000 | R-454B
216032297 | 1.58 | No | Yes | 1HVAC | HMSV-A-CB | Mixed Ducted and Non-Ducted Indoor Units | ACIQ-18Z-HH-M3C |  |  | 19000 | 22.5 | 14 | 10.2 | 20000 | 18500 | 92.5% | 2 | 17300 | R-454B
216032298 | 2.25 | Yes | Yes | 1HVAC | HMSV-A-CB-O | Non-Ducted Indoor Units | ACIQ-27Z-HH-M4C |  |  | 27000 | 23 | 12.5 | 10.5 | 27000 | 27000 | 100% | 2 | 25000 | R-454B
216032299 | 2.33 | Yes | Yes | 1HVAC | HMSV-A-CB | Ducted Indoor Units | ACIQ-27Z-HH-M4C |  |  | 28000 | 19 | 12 | 9.5 | 28000 | 27000 | 96.43% | 2 | 23000 | R-454B
216032300 | 2.28 | No | Yes | 1HVAC | HMSV-A-CB | Mixed Ducted and Non-Ducted Indoor Units | ACIQ-27Z-HH-M4C |  |  | 27400 | 21 | 12.25 | 10 | 27400 | 27000 | 98.54% | 2 | 24000 | R-454B
216032301 | 3 | Yes | Yes | 1HVAC | HMSV-A-CB-O | Non-Ducted Indoor Units | ACIQ-36Z-HH-M5C |  |  | 36000 | 23 | 13 | 10.7 | 36000 | 36000 | 100% | 2 | 30000 | R-454B
216032302 | 3 | Yes | Yes | 1HVAC | HMSV-A-CB | Ducted Indoor Units | ACIQ-36Z-HH-M5C |  |  | 36000 | 19.4 | 12 | 10.4 | 36000 | 38000 | 105.6% | 2 | 33000 | R-454B
216032303 | 3 | No | Yes | 1HVAC | HMSV-A-CB | Mixed Ducted and Non-Ducted Indoor Units | ACIQ-36Z-HH-M5C |  |  | 36000 | 21.2 | 12.5 | 10.55 | 36000 | 37000 | 102.8% | 2 | 31400 | R-454B
216032304 | 3.92 | Yes | Yes | 1HVAC | HMSV-A-CB-O | Non-Ducted Indoor Units | ACIQ-48Z-HH-M6C |  |  | 47000 | 23 | 12 | 11 | 49000 | 47000 | 95.92% | 2 | 44000 | R-454B
216032305 | 3.92 | Yes | Yes | 1HVAC | HMSV-A-CB | Ducted Indoor Units | ACIQ-48Z-HH-M6C |  |  | 47000 | 20.4 | 11.7 | 11 | 48000 | 48000 | 100% | 2 | 44500 | R-454B
216032306 | 3.92 | No | Yes | 1HVAC | HMSV-A-CB | Mixed Ducted and Non-Ducted Indoor Units | ACIQ-48Z-HH-M6C |  |  | 47000 | 21.7 | 11.85 | 11 | 48500 | 47500 | 97.94% | 2 | 44000 | R-454B
216032307 | 4.25 | Yes | Yes | 1HVAC | HMSV-A-CB-O | Non-Ducted Indoor Units | ACIQ-55Z-HH-M6C |  |  | 51000 | 22.2 | 12 | 10.5 | 55000 | 47000 | 85.45% | 2 | 44000 | R-454B
216032308 | 4.42 | Yes | Yes | 1HVAC | HMSV-A-CB | Ducted Indoor Units | ACIQ-55Z-HH-M6C |  |  | 53000 | 20 | 11.7 | 10.7 | 55000 | 48000 | 87.27% | 2.1 | 45000 | R-454B
216032309 | 4.33 | No | Yes | 1HVAC | HMSV-A-CB | Mixed Ducted and Non-Ducted Indoor Units | ACIQ-55Z-HH-M6C |  |  | 52000 | 21.1 | 11.85 | 10.6 | 55000 | 47500 | 86.36% | 2.05 | 44500 | R-454B
216032310 | 1.5 | Yes | Yes | 1HVAC | HMSV-A-CB-O | Non-Ducted Indoor Units | ES-18Z-M3C |  |  | 18000 | 25.1 | 14 | 9.8 | 19000 | 13500 | 71.05% | 2.3 | 13600 | R-454B
216032311 | 1.5 | Yes | Yes | 1HVAC | HMSV-A-CB | Ducted Indoor Units | ES-18Z-M3C |  |  | 18000 | 20 | 12 | 10 | 19000 | 14600 | 76.84% | 2.3 | 14600 | R-454B
216032312 | 1.5 | No | Yes | 1HVAC | HMSV-A-CB | Mixed Ducted and Non-Ducted Indoor Units | ES-18Z-M3C |  |  | 18000 | 22.55 | 13 | 9.9 | 19000 | 14000 | 73.68% | 2.3 | 14100 | R-454B
216032313 | 2.25 | Yes | Yes | 1HVAC | HMSV-A-CB-O | Non-Ducted Indoor Units | ES-27Z-M4C |  |  | 27000 | 25 | 13 | 9.5 | 27000 | 19000 | 70.37% | 2 | 18400 | R-454B
216032314 | 2.22 | Yes | Yes | 1HVAC | HMSV-A-CB | Ducted Indoor Units | ES-27Z-M4C |  |  | 26600 | 21 | 12 | 9 | 26600 | 18800 | 70.68% | 2 | 18400 | R-454B
216032315 | 2.23 | No | Yes | 1HVAC | HMSV-A-CB | Mixed Ducted and Non-Ducted Indoor Units | ES-27Z-M4C |  |  | 26800 | 23 | 12.5 | 9.25 | 26800 | 18900 | 70.52% | 2 | 18400 | R-454B
216032316 | 3 | Yes | Yes | 1HVAC | HMSV-A-CB-O | Non-Ducted Indoor Units | ES-36Z-M5C |  |  | 36000 | 24 | 12 | 9.5 | 37000 | 26000 | 70.27% | 2 | 26600 | R-454B
216032317 | 2.92 | Yes | Yes | 1HVAC | HMSV-A-CB | Ducted Indoor Units | ES-36Z-M5C |  |  | 35000 | 20 | 11.7 | 9.2 | 37000 | 26000 | 70.27% | 2 | 26400 | R-454B
216032318 | 2.95 | No | Yes | 1HVAC | HMSV-A-CB | Mixed Ducted and Non-Ducted Indoor Units | ES-36Z-M5C |  |  | 35400 | 22 | 11.85 | 9.35 | 37000 | 26000 | 70.27% | 2 | 26400 | R-454B
216032319 | 3.92 | Yes | Yes | 1HVAC | HMSV-A-CB-O | Non-Ducted Indoor Units | ES-48Z-M6C |  |  | 47000 | 24 | 12.5 | 10.3 | 48000 | 36000 | 75% | 2 | 38000 | R-454B
216032320 | 3.75 | Yes | Yes | 1HVAC | HMSV-A-CB | Ducted Indoor Units | ES-48Z-M6C |  |  | 45000 | 20.4 | 12 | 10.6 | 47000 | 38000 | 80.85% | 2.1 | 37000 | R-454B
216032321 | 3.83 | No | Yes | 1HVAC | HMSV-A-CB | Mixed Ducted and Non-Ducted Indoor Units | ES-48Z-M6C |  |  | 46000 | 22.2 | 12.25 | 10.45 | 47500 | 37000 | 77.89% | 2.05 | 37400 | R-454B
216032327 | 0.75 | No | Yes | ACIQ | HRCU-A-CB-O | Mini-Splits(Non-Ducted) | ACIQ-09Z-HP230C | ACIQ-09W-HP230C |  | 9000 | 21.2 | 12.6 | 9.1 | 10000 | 7000 | 70% | 2.07 | 6800 | R-454B
216032330 | 2 | No | Yes | ACIQ | HRCU-A-CB-O | Mini-Splits(Non-Ducted) | ACIQ-24Z-HP230C | ACIQ-24W-HP230C |  | 24000 | 18.7 | 10 | 9.3 | 24000 | 17000 | 70.83% | 2.14 | 16900 | R-454B
216032333 | 0.5 | Yes | Yes | ACIQ | HRCU-A-CB-O | Mini-Splits(Non-Ducted) | ACIQ-06ZPL-HP230C | ACIQ-06W-HH-MD |  | 6000 | 25.5 | 18 | 14.8 | 7000 | 7700 | 110% | 2.39 | 7900 | R-454B
216032334 | 0.75 | Yes | Yes | ACIQ | HRCU-A-CB-O | Mini-Splits(Non-Ducted) | ACIQ-09ZPL-HP230C | ACIQ-09W-HH-MD |  | 9000 | 27.4 | 15.4 | 12.5 | 12000 | 11500 | 95.83% | 1.8 | 9800 | R-454B
216032335 | 1 | Yes | Yes | ACIQ | HRCU-A-CB-O | Mini-Splits(Non-Ducted) | ACIQ-12ZPL-HP230C | ACIQ-12W-HH-MD |  | 12000 | 25.4 | 13.4 | 10.5 | 12000 | 11500 | 95.83% | 1.8 | 9800 | R-454B
216032336 | 1.5 | Yes | Yes | ACIQ | HRCU-A-CB-O | Mini-Splits(Non-Ducted) | ACIQ-18ZPL-HP230C | ACIQ-18W-HH-MD |  | 18000 | 21.4 | 12.5 | 11 | 18000 | 18000 | 100% | 1.92 | 15000 | R-454B
216032337 | 2 | Yes | Yes | ACIQ | HRCU-A-CB-O | Mini-Splits(Non-Ducted) | ACIQ-24ZPL-HP230C | ACIQ-24W-HH-MD |  | 24000 | 21 | 13 | 13.5 | 29000 | 24200 | 83.45% | 2.34 | 21000 | R-454B
216032338 | 0.75 | Yes | Yes | ACIQ | HRCU-A-CB-O | Mini-Splits(Non-Ducted) | ACIQ-09ZPL-HP230C | ACIQ-09CC-HH-MC |  | 9000 | 22.6 | 14 | 12.1 | 10000 | 11000 | 110% | 1.84 | 9700 | R-454B
216032339 | 1 | Yes | Yes | ACIQ | HRCU-A-CB-O | Mini-Splits(Non-Ducted) | ACIQ-12ZPL-HP230C | ACIQ-12CC-HH-MC |  | 12000 | 22.2 | 12.5 | 11.6 | 12000 | 11500 | 95.83% | 2 | 10000 | R-454B
216032340 | 1.33 | Yes | Yes | ACIQ | HRCU-A-CB-O | Mini-Splits(Non-Ducted) | ACIQ-18ZPL-HP230C | ACIQ-18CC-HH-MC |  | 16000 | 20 | 12.5 | 12.3 | 19000 | 17000 | 89.47% | 1.9 | 14900 | R-454B
216032341 | 1.95 | Yes | Yes | ACIQ | HRCU-A-CB-O | Mini-Splits(Non-Ducted) | ACIQ-24ZPL-HP230C | ACIQ-24CC-HH-MC |  | 23400 | 20.7 | 12 | 11.6 | 25000 | 23800 | 95.2% | 2.23 | 20400 | R-454B
216032342 | 3.05 | Yes | Yes | ACIQ | HRCU-A-CB-O | Mini-Splits(Non-Ducted) | ACIQ-36ZPL-HP230C | ACIQ-36CC-HH-MC |  | 36600 | 21.2 | 12 | 10.6 | 37000 | 37000 | 100% | 1.95 | 30600 | R-454B
216032343 | 4 | Yes | Yes | ACIQ | HRCU-A-CB | Mini-Splits(Ducted) | ACIQ-48ZPL-HP230C | ACIQ-48CC-HH-MC |  | 48000 | 16.7 | 10.4 | 10.8 | 52000 | 47500 | 91.35% | 2 | 45000 | R-454B
216032344 | 0.75 | Yes | Yes | ACIQ | HRCU-A-CB | Mini-Splits(Ducted) | ACIQ-09ZPL-HP230C | ACIQ-09CD-HH-MC |  | 9000 | 20.5 | 14 | 13.8 | 9900 | 11900 | 120.2% | 1.85 | 10200 | R-454B
216032345 | 1 | Yes | Yes | ACIQ | HRCU-A-CB | Mini-Splits(Ducted) | ACIQ-12ZPL-HP230C | ACIQ-12CD-HH-MC |  | 12000 | 20 | 12 | 10.6 | 12000 | 12000 | 100% | 1.95 | 10200 | R-454B
216032346 | 1.46 | Yes | Yes | ACIQ | HRCU-A-CB | Mini-Splits(Ducted) | ACIQ-18ZPL-HP230C | ACIQ-18CD-HH-MC |  | 17500 | 18.4 | 12 | 11.1 | 19500 | 18000 | 92.31% | 2.1 | 15000 | R-454B
216032347 | 2 | Yes | Yes | ACIQ | HRCU-A-CB | Mini-Splits(Ducted) | ACIQ-24ZPL-HP230C | ACIQ-24CD-HH-MC |  | 24000 | 19 | 12 | 11.7 | 26000 | 24000 | 92.31% | 2.18 | 21600 | R-454B
216032348 | 3 | Yes | Yes | ACIQ | HRCU-A-CB | Mini-Splits(Ducted) | ACIQ-36ZPL-HP230C | ACIQ-36CD-HH-MC |  | 36000 | 17.7 | 12 | 11.1 | 42000 | 37600 | 89.52% | 2.1 | 31600 | R-454B
216032349 | 4 | Yes | Yes | ACIQ | HRCU-A-CB | Mini-Splits(Ducted) | ACIQ-48ZPL-HP230C | ACIQ-48CD-HH-MC |  | 48000 | 16.7 | 10.4 | 10.8 | 52000 | 47500 | 91.35% | 2 | 45000 | R-454B
216032350 | 4.58 | Yes | No | ACIQ | HRCU-A-CB | Mini-Splits(Ducted) | ACIQ-60ZPL-HP230C | ACIQ-60CD-HH-MC |  | 55000 | 15.8 | 10.2 | 10.4 | 60000 | 53500 | 89.17% | 2.1 | 45000 | R-454B
216032351 | 0.75 | Yes | Yes | ACIQ | HRCU-A-CB-O | Mini-Splits(Non-Ducted) | ACIQ-09ZPL-HP230C | ACIQ-09FM-HH-MD |  | 9000 | 27.2 | 15.1 | 10.9 | 9000 | 11300 | 125.6% | 1.84 | 9800 | R-454B
216032352 | 1 | Yes | Yes | ACIQ | HRCU-A-CB-O | Mini-Splits(Non-Ducted) | ACIQ-12ZPL-HP230C | ACIQ-12FM-HH-MD |  | 12000 | 25 | 12.5 | 10.5 | 12000 | 11300 | 94.17% | 1.88 | 9800 | R-454B
216032353 | 1.42 | Yes | Yes | ACIQ | HRCU-A-CB-O | Mini-Splits(Non-Ducted) | ACIQ-18ZPL-HP230C | ACIQ-18FM-HH-MD |  | 17000 | 20.4 | 12.5 | 10.3 | 19000 | 17000 | 89.47% | 1.86 | 14400 | R-454B
216032354 | 1.83 | Yes | Yes | ACIQ | HRCU-A-CB-O | Mini-Splits(Non-Ducted) | ACIQ-24ZPL-HP230C | ACIQ-24FM-HH-MD |  | 22000 | 20.4 | 12 | 12.1 | 26000 | 24200 | 93.08% | 2.16 | 20200 | R-454B
216032355 | 3.03 | Yes | Yes | ACIQ | HRCU-A-CB-O | Mini-Splits(Non-Ducted) | ACIQ-36ZPL-HP230C | ACIQ-36FM-HH-MD |  | 36400 | 20 | 12 | 10.8 | 38000 | 39500 | 103.9% | 2.02 | 30200 | R-454B
216032356 | 4 | Yes | No | ACIQ | HRCU-A-CB-O | Mini-Splits(Non-Ducted) | ACIQ-48ZPL-HP230C | ACIQ-48FM-HH-MD |  | 48000 | 18.5 | 9.4 | 10.1 | 52000 | 47000 | 90.38% | 1.83 | 38500 | R-454B
216032357 | 4.5 | Yes | No | ACIQ | HRCU-A-CB-O | Mini-Splits(Non-Ducted) | ACIQ-60ZPL-HP230C | ACIQ-60FM-HH-MD |  | 54000 | 18 | 9 | 10.7 | 60000 | 54000 | 90% | 1.91 | 41000 | R-454B
216032358 | 0.54 | Yes | Yes | ACIQ | HRCU-A-CB-O | Mini-Splits(Non-Ducted) | ACIQ-06ZPL-HP230C | SCC-0609-HH-MB |  | 6500 | 22 | 15 | 12 | 7400 | 8100 | 109.5% | 2.4 | 7000 | R-454B
216032359 | 0.75 | Yes | Yes | ACIQ | HRCU-A-CB-O | Mini-Splits(Non-Ducted) | ACIQ-09ZPL-HP230C | SCC-0609-HH-MB |  | 9000 | 24 | 14.6 | 12.1 | 10900 | 10600 | 97.25% | 1.83 | 9000 | R-454B
216032360 | 1.39 | Yes | Yes | ACIQ | HRCU-A-CB-O | Mini-Splits(Non-Ducted) | ACIQ-18ZPL-HP230C | SCC-1218-HH-MB |  | 16700 | 20.6 | 12.5 | 12.2 | 20000 | 17500 | 87.5% | 1.89 | 14500 | R-454B
216032361 | 1.58 | Yes | Yes | ACIQ | HMSV-A-CB-O | Non-Ducted Indoor Units | ACIQ-18Z-HH-M3C |  |  | 19000 | 25 | 15 | 10.4 | 20000 | 19000 | 95% | 2 | 17600 | R-454B
216032362 | 1.58 | Yes | Yes | ACIQ | HMSV-A-CB | Ducted Indoor Units | ACIQ-18Z-HH-M3C |  |  | 19000 | 20 | 13 | 10 | 20000 | 18000 | 90% | 2 | 17000 | R-454B
216032363 | 1.58 | No | Yes | ACIQ | HMSV-A-CB | Mixed Ducted and Non-Ducted Indoor Units | ACIQ-18Z-HH-M3C |  |  | 19000 | 22.5 | 14 | 10.2 | 20000 | 18500 | 92.5% | 2 | 17300 | R-454B
216032364 | 2.25 | Yes | Yes | ACIQ | HMSV-A-CB-O | Non-Ducted Indoor Units | ACIQ-27Z-HH-M4C |  |  | 27000 | 23 | 12.5 | 10.5 | 27000 | 27000 | 100% | 2 | 25000 | R-454B
216032365 | 2.33 | Yes | Yes | ACIQ | HMSV-A-CB | Ducted Indoor Units | ACIQ-27Z-HH-M4C |  |  | 28000 | 19 | 12 | 9.5 | 28000 | 27000 | 96.43% | 2 | 23000 | R-454B
216032366 | 2.28 | No | Yes | ACIQ | HMSV-A-CB | Mixed Ducted and Non-Ducted Indoor Units | ACIQ-27Z-HH-M4C |  |  | 27400 | 21 | 12.25 | 10 | 27400 | 27000 | 98.54% | 2 | 24000 | R-454B
216032367 | 3 | Yes | Yes | ACIQ | HMSV-A-CB-O | Non-Ducted Indoor Units | ACIQ-36Z-HH-M5C |  |  | 36000 | 23 | 13 | 10.7 | 36000 | 36000 | 100% | 2 | 30000 | R-454B
216032368 | 3 | Yes | Yes | ACIQ | HMSV-A-CB | Ducted Indoor Units | ACIQ-36Z-HH-M5C |  |  | 36000 | 19.4 | 12 | 10.4 | 36000 | 38000 | 105.6% | 2 | 33000 | R-454B
216032369 | 3 | No | Yes | ACIQ | HMSV-A-CB | Mixed Ducted and Non-Ducted Indoor Units | ACIQ-36Z-HH-M5C |  |  | 36000 | 21.2 | 12.5 | 10.55 | 36000 | 37000 | 102.8% | 2 | 31400 | R-454B
216032370 | 3.92 | Yes | Yes | ACIQ | HMSV-A-CB-O | Non-Ducted Indoor Units | ACIQ-48Z-HH-M6C |  |  | 47000 | 23 | 12 | 11 | 49000 | 47000 | 95.92% | 2 | 44000 | R-454B
216032371 | 3.92 | Yes | Yes | ACIQ | HMSV-A-CB | Ducted Indoor Units | ACIQ-48Z-HH-M6C |  |  | 47000 | 20.4 | 11.7 | 11 | 48000 | 48000 | 100% | 2 | 44500 | R-454B
216032372 | 3.92 | No | Yes | ACIQ | HMSV-A-CB | Mixed Ducted and Non-Ducted Indoor Units | ACIQ-48Z-HH-M6C |  |  | 47000 | 21.7 | 11.85 | 11 | 48500 | 47500 | 97.94% | 2 | 44000 | R-454B
216032373 | 4.25 | Yes | Yes | ACIQ | HMSV-A-CB-O | Non-Ducted Indoor Units | ACIQ-55Z-HH-M6C |  |  | 51000 | 22.2 | 12 | 10.5 | 55000 | 47000 | 85.45% | 2 | 44000 | R-454B
216032374 | 4.42 | Yes | Yes | ACIQ | HMSV-A-CB | Ducted Indoor Units | ACIQ-55Z-HH-M6C |  |  | 53000 | 20 | 11.7 | 10.7 | 55000 | 48000 | 87.27% | 2.1 | 45000 | R-454B
216032375 | 4.33 | No | Yes | ACIQ | HMSV-A-CB | Mixed Ducted and Non-Ducted Indoor Units | ACIQ-55Z-HH-M6C |  |  | 52000 | 21.1 | 11.85 | 10.6 | 55000 | 47500 | 86.36% | 2.05 | 44500 | R-454B
216032376 | 1.5 | Yes | Yes | ACIQ | HMSV-A-CB-O | Non-Ducted Indoor Units | ES-18Z-M3C |  |  | 18000 | 25.1 | 14 | 9.8 | 19000 | 13500 | 71.05% | 2.3 | 13600 | R-454B
216032377 | 1.5 | Yes | Yes | ACIQ | HMSV-A-CB | Ducted Indoor Units | ES-18Z-M3C |  |  | 18000 | 20 | 12 | 10 | 19000 | 14600 | 76.84% | 2.3 | 14600 | R-454B
216032378 | 1.5 | No | Yes | ACIQ | HMSV-A-CB | Mixed Ducted and Non-Ducted Indoor Units | ES-18Z-M3C |  |  | 18000 | 22.55 | 13 | 9.9 | 19000 | 14000 | 73.68% | 2.3 | 14100 | R-454B
216032379 | 2.25 | Yes | Yes | ACIQ | HMSV-A-CB-O | Non-Ducted Indoor Units | ES-27Z-M4C |  |  | 27000 | 25 | 13 | 9.5 | 27000 | 19000 | 70.37% | 2 | 18400 | R-454B
216032380 | 2.22 | Yes | Yes | ACIQ | HMSV-A-CB | Ducted Indoor Units | ES-27Z-M4C |  |  | 26600 | 21 | 12 | 9 | 26600 | 18800 | 70.68% | 2 | 18400 | R-454B
216032381 | 2.23 | No | Yes | ACIQ | HMSV-A-CB | Mixed Ducted and Non-Ducted Indoor Units | ES-27Z-M4C |  |  | 26800 | 23 | 12.5 | 9.25 | 26800 | 18900 | 70.52% | 2 | 18400 | R-454B
216032382 | 3 | Yes | Yes | ACIQ | HMSV-A-CB-O | Non-Ducted Indoor Units | ES-36Z-M5C |  |  | 36000 | 24 | 12 | 9.5 | 37000 | 26000 | 70.27% | 2 | 26600 | R-454B
216032383 | 2.92 | Yes | Yes | ACIQ | HMSV-A-CB | Ducted Indoor Units | ES-36Z-M5C |  |  | 35000 | 20 | 11.7 | 9.2 | 37000 | 26000 | 70.27% | 2 | 26400 | R-454B
216032384 | 2.95 | No | Yes | ACIQ | HMSV-A-CB | Mixed Ducted and Non-Ducted Indoor Units | ES-36Z-M5C |  |  | 35400 | 22 | 11.85 | 9.35 | 37000 | 26000 | 70.27% | 2 | 26400 | R-454B
216032385 | 3.92 | Yes | Yes | ACIQ | HMSV-A-CB-O | Non-Ducted Indoor Units | ES-48Z-M6C |  |  | 47000 | 24 | 12.5 | 10.3 | 48000 | 36000 | 75% | 2 | 38000 | R-454B
216032386 | 3.75 | Yes | Yes | ACIQ | HMSV-A-CB | Ducted Indoor Units | ES-48Z-M6C |  |  | 45000 | 20.4 | 12 | 10.6 | 47000 | 38000 | 80.85% | 2.1 | 37000 | R-454B
216032387 | 3.83 | No | Yes | ACIQ | HMSV-A-CB | Mixed Ducted and Non-Ducted Indoor Units | ES-48Z-M6C |  |  | 46000 | 22.2 | 12.25 | 10.45 | 47500 | 37000 | 77.89% | 2.05 | 37400 | R-454B
216032435 | 0.76 | Yes | Yes | GREE | HRCU-A-CB-O | Mini-Splits(Non-Ducted) | GWH09AGCXD-D6DNA4D/O | GWH09AUCXD-D6DN***/I |  | 9100 | 26 | 15 | 10.4 | 10500 | 9500 | 90.48% | 1.88 | 6400 | R-32
216032436 | 1 | Yes | Yes | GREE | HRCU-A-CB-O | Mini-Splits(Non-Ducted) | GWH12AGCXD-D6DNA4D/O | GWH12AUCXD-D6DN***/I |  | 12000 | 24.5 | 13 | 9.5 | 12000 | 11000 | 91.67% | 1.95 | 7700 | R-32
216032437 | 1.5 | Yes | Yes | AUX | HMSV-A-CB | Ducted Indoor Units | ASUM18HPMULO |  |  | 18000 | 20.5 | 12.3 | 9.8 | 21000 | 19000 | 90.48% | 2 | 19000 | R-32
216032438 | 2 | Yes | Yes | AUX | HMSV-A-CB | Ducted Indoor Units | ASUM24HPMULO |  |  | 24000 | 21 | 13 | 10 | 26000 | 19800 | 76.15% | 1.9 | 21000 | R-32
216032439 | 3 | Yes | Yes | AUX | HMSV-A-CB | Ducted Indoor Units | ASUM36HPMULO |  |  | 36000 | 21.5 | 12.5 | 10 | 36000 | 34000 | 94.44% | 1.9 | 34000 | R-32
216032440 | 3.5 | Yes | Yes | AUX | HMSV-A-CB | Ducted Indoor Units | ASUM42HPMULO |  |  | 42000 | 22 | 12.3 | 10 | 42000 | 35000 | 83.33% | 2.1 | 35000 | R-32
216032441 | 0.75 | Yes | Yes | MDV | HRCU-A-CB-O | Mini-Splits(Non-Ducted) | MOX230-09HFN10-M1 | MSAB3BM-12HRFN10-M1 |  | 9000 | 24.6 | 14.4 | 13 | 10000 | 8100 | 81% | 2.26 | 8600 | R-454B
216032442 | 0.75 | Yes | Yes | MDV | HRCU-A-CB-O | Mini-Splits(Non-Ducted) | MOX230-09HFN10-M1 | MSAG11BM-12HRFN10-M1 |  | 9000 | 24.6 | 14.7 | 13 | 10000 | 8200 | 82% | 2.33 | 8600 | R-454B
216032444 | 0.75 | Yes | Yes | MDV | HRCU-A-CB-O | Mini-Splits(Non-Ducted) | MOX230-09HFN10-M1 | MSEPBM-12HRFN10-M1 |  | 9000 | 25.8 | 14.9 | 12.5 | 10000 | 8000 | 80% | 2.36 | 8100 | R-454B
216032496 | 2.5 | Yes | Yes | MDV | HRCU-A-CB (Split System: Heat Pump with Remote Outdoor Unit-Air-Source) | Centrally-Ducted | MOD30-30HFN10-M3X | MVBC-30HWFPN10-MC3E |  | 30000 | 16.8 | 11.7 | 10 | 34000 | 32600 | 95.88% | 1.96 | 23800 | R-454B
216032497 | 1.92 | Yes | Yes | YORK | HRCU-A-CB (Split System: Heat Pump with Remote Outdoor Unit-Air-Source) | Centrally-Ducted | HH824E2S11 | SM7*25+TXV |  | 23000 | 19 | 12 | 9.45 | 22400 | 16600 | 74.11% | 2.08 | 17400 | R-454B
216032518 | 0.75 | Yes | Yes | ZERO | HRCU-A-CB-O | Mini-Splits(Non-Ducted) | ZMSB-09HVT110-USHHR2 | ZMSB-09HVT110-USHHR2 |  | 9000 | 24 | 13 | 10 | 10000 | 7500 | 75% | 2.1 | 6200 | R-454B
216032519 | 1 | Yes | Yes | ZERO | HRCU-A-CB-O | Mini-Splits(Non-Ducted) | ZMSB-12HVT110-USHHR2 | ZMSB-12HVT110-USHHR2 |  | 12000 | 23 | 13 | 10 | 12400 | 8900 | 71.77% | 2.1 | 7800 | R-454B
216032520 | 0.75 | Yes | Yes | ZERO | HRCU-A-CB-O | Mini-Splits(Non-Ducted) | ZMSB-09HVT-USHHR2 | ZMSB-09HVT-USHHR2 |  | 9000 | 24 | 13 | 10 | 10000 | 7100 | 71% | 2.1 | 5800 | R-454B
216032521 | 1 | Yes | Yes | ZERO | HRCU-A-CB-O | Mini-Splits(Non-Ducted) | ZMSB-12HVT-USHHR2 | ZMSB-12HVT-USHHR2 |  | 12000 | 24 | 13 | 10 | 12600 | 9100 | 72.22% | 2.1 | 8100 | R-454B
216032522 | 1.5 | Yes | Yes | ZERO | HRCU-A-CB-O | Mini-Splits(Non-Ducted) | ZMSB-18HVT-USHHR2 | ZMSB-18HVT-USHHR2 |  | 18000 | 23 | 12.5 | 9.5 | 19000 | 13600 | 71.58% | 1.8 | 15000 | R-454B
216032523 | 1.92 | Yes | Yes | ZERO | HRCU-A-CB-O | Mini-Splits(Non-Ducted) | ZMSB-24HVT-USHHR2 | ZMSB-24HVT-USHHR2 |  | 23000 | 23 | 12 | 9.5 | 25000 | 18600 | 74.4% | 1.8 | 14000 | R-454B
216032524 | 1.5 | Yes | No | MIDEA | HRCU-A-CB (Split System: Heat Pump with Remote Outdoor Unit-Air-Source) | Centrally-Ducted | MDV-V18WMN10T | MCPM3036BN10OH+TXV | MGV96U080B3C | 18000 | 15.2 | 10.5 | 9.1 | 18000 | 18000 | 100% | 1.9 | 15700 | R-454B
216032525 | 1.92 | Yes | Yes | MIDEA | HRCU-A-CB (Split System: Heat Pump with Remote Outdoor Unit-Air-Source) | Centrally-Ducted | MDV-V24WMN10T | MCPM3036BN10OH+TXV | MGV96U080B3C | 23000 | 16 | 10.1 | 8.9 | 24000 | 20000 | 83.33% | 1.85 | 17800 | R-454B
216032526 | 2.5 | Yes | Yes | MIDEA | HRCU-A-CB (Split System: Heat Pump with Remote Outdoor Unit-Air-Source) | Centrally-Ducted | MDV-V30WMN10T | MCPM3036BN10OH+TXV | MGV96U080B3C | 30000 | 16 | 10.3 | 9 | 30000 | 30000 | 100% | 1.95 | 24400 | R-454B
216032527 | 2.83 | Yes | Yes | MIDEA | HRCU-A-CB (Split System: Heat Pump with Remote Outdoor Unit-Air-Source) | Centrally-Ducted | MDV-V36WMN10T | MCPM3036BN10OH+TXV | MGV96U080B3C | 34000 | 16 | 10.2 | 8.9 | 36000 | 36000 | 100% | 1.9 | 29000 | R-454B
216032528 | 4 | Yes | Yes | MIDEA | HRCU-A-CB (Split System: Heat Pump with Remote Outdoor Unit-Air-Source) | Centrally-Ducted | MDV-V48WMN10T | MCPM4860DN10OH+TXV | MGV96U100D5C | 48000 | 16 | 10.2 | 8.9 | 48000 | 40000 | 83.33% | 1.9 | 36000 | R-454B
216032529 | 4.33 | Yes | Yes | MIDEA | HRCU-A-CB (Split System: Heat Pump with Remote Outdoor Unit-Air-Source) | Centrally-Ducted | MDV-V60WMN10T | MCPM4860DN10OH+TXV | MGV96U100D5C | 52000 | 16 | 10 | 8.9 | 54000 | 45000 | 83.33% | 1.9 | 38000 | R-454B
216032530 | 1.92 | Yes | Yes | MRCOOL | HRCU-A-CB (Split System: Heat Pump with Remote Outdoor Unit-Air-Source) | Centrally-Ducted | CENTRAL-24-HP-C-230B00-O | MVP-24-HP-MUAH-230A00-O |  | 23000 | 18.4 | 11.7 | 10 | 24000 | 21600 | 90% | 1.87 | 20000 | R-454B
216032531 | 2.5 | Yes | Yes | MRCOOL | HRCU-A-CB (Split System: Heat Pump with Remote Outdoor Unit-Air-Source) | Centrally-Ducted | CENTRAL-30-HP-C-230B00-O | MVP-30-HP-MUAH-230A00-O |  | 30000 | 16.8 | 11.7 | 10 | 34000 | 32600 | 95.88% | 1.96 | 23800 | R-454B
216032532 | 3 | Yes | Yes | MRCOOL | HRCU-A-CB (Split System: Heat Pump with Remote Outdoor Unit-Air-Source) | Centrally-Ducted | CENTRAL-36-HP-C-230B00-O | MVP-36-HP-MUAH-230A00-O |  | 36000 | 17.4 | 11.7 | 10.3 | 37000 | 39000 | 105.4% | 1.9 | 31800 | R-454B
216032533 | 4 | Yes | Yes | MRCOOL | HRCU-A-CB (Split System: Heat Pump with Remote Outdoor Unit-Air-Source) | Centrally-Ducted | CENTRAL-48-HP-C-230B00-O | MVP-48-HP-MUAH-230A00-O |  | 48000 | 16.5 | 10.5 | 9.5 | 50000 | 46000 | 92% | 1.9 | 37000 | R-454B
216032534 | 4.5 | Yes | Yes | MRCOOL | HRCU-A-CB (Split System: Heat Pump with Remote Outdoor Unit-Air-Source) | Centrally-Ducted | CENTRAL-60-HP-C-230B00-O | MVP-60-HP-MUAH-230A00-O |  | 54000 | 16 | 10 | 9 | 56000 | 52000 | 92.86% | 1.8 | 45000 | R-454B
216032536 | 2 | Yes | Yes | MRCOOL | HRCU-A-CB (Split System: Heat Pump with Remote Outdoor Unit-Air-Source) | Centrally-Ducted | MVP-24-HP-C-230A00-O | MVP-24-HP-MUAH-230A00-O |  | 24000 | 18.1 | 11 | 9.7 | 26000 | 21600 | 83.08% | 1.87 | 20000 | R-454B
216032538 | 3 | Yes | Yes | MRCOOL | HRCU-A-CB (Split System: Heat Pump with Remote Outdoor Unit-Air-Source) | Centrally-Ducted | MVP-36-HP-C-230A00-O | MVP-36-HP-MUAH-230A00-O |  | 36000 | 16.2 | 10 | 8.7 | 36000 | 27000 | 75% | 2 | 24800 | R-454B
216032539 | 4 | Yes | Yes | MRCOOL | HRCU-A-CB (Split System: Heat Pump with Remote Outdoor Unit-Air-Source) | Centrally-Ducted | MVP-48-HP-C-230A00-O | MVP-48-HP-MUAH-230A00-O |  | 48000 | 16 | 10 | 8.5 | 48000 | 38000 | 79.17% | 1.85 | 32400 | R-454B
216032540 | 4.5 | No | No | MRCOOL | HRCU-A-CB (Split System: Heat Pump with Remote Outdoor Unit-Air-Source) | Centrally-Ducted | MVP-60-HP-C-230A00-O | MVP-60-HP-MUAH-230A00-O |  | 54000 | 15.2 | 8.6 | 8.4 | 54000 | 38000 | 70.37% | 1.8 | 33000 | R-454B
216032541 | 2 | Yes | Yes | MRCOOL | HRCU-A-CB (Split System: Heat Pump with Remote Outdoor Unit-Air-Source) | Centrally-Ducted | DIY-24-HP-C-230D25-O | DIY-24-HP-MUAH-230D00-O |  | 24000 | 19.4 | 11.7 | 9.1 | 24000 | 18000 | 75% | 2.1 | 22000 | R-454B
216032543 | 0.75 | Yes | Yes | MRCOOL | HRCU-A-CB-O | Mini-Splits(Non-Ducted) | DIY-09-HP-C-115D25-O | DIY-09-HP-WMAH-115D25-O |  | 9000 | 23.6 | 14 | 11.5 | 10000 | 7300 | 73% | 2.17 | 7500 | R-454B
216032544 | 1 | No | Yes | MRCOOL | HRCU-A-CB-O | Mini-Splits(Non-Ducted) | DIY-12-HP-C-115D25-O | DIY-12-HP-WMAH-115D25-O |  | 12000 | 23.5 | 12.5 | 10.2 | 12000 | 8400 | 70% | 2.08 | 8500 | R-454B
216032545 | 1.5 | Yes | Yes | MRCOOL | HRCU-A-CB-O | Mini-Splits(Non-Ducted) | DIY-18-HP-C-230D25-O | DIY-18-HP-WMAH-230D25-O |  | 18000 | 22.5 | 13.7 | 11.5 | 18000 | 12800 | 71.11% | 2.44 | 13400 | R-454B
216032546 | 1.5 | Yes | Yes | MRCOOL | HRCU-A-CB-O | Mini-Splits(Non-Ducted) | DIY-18-HP-C-230D25-O | DIYCASSETTE18HP-230D25-O |  | 18000 | 21.4 | 12.5 | 11.5 | 18000 | 13100 | 72.78% | 2.32 | 13300 | R-454B
216032549 | 1 | Yes | Yes | MRCOOL | HRCU-A-CB-O | Mini-Splits(Non-Ducted) | DIYHH-12-HP-C-230D25-O | DIY-12-HP-WMAH-230D25-O |  | 12000 | 23.5 | 12.8 | 10 | 12000 | 11000 | 91.67% | 1.8 | 8900 | R-454B
216032550 | 1 | Yes | Yes | MRCOOL | HRCU-A-CB-O | Mini-Splits(Non-Ducted) | DIYHH-12-HP-C-230D25-O | DIYCASSETTE12HP-230D25-O |  | 12000 | 22.2 | 12.5 | 10.8 | 12500 | 11500 | 92% | 2.1 | 11900 | R-454B
216032551 | 1.5 | Yes | Yes | MRCOOL | HRCU-A-CB-O | Mini-Splits(Non-Ducted) | DIYHH-18-HP-C-230D25-O | DIY-18-HP-WMAH-230D25-O |  | 18000 | 21.2 | 12.5 | 11 | 18000 | 18000 | 100% | 1.99 | 15200 | R-454B
216032552 | 1.39 | Yes | Yes | MRCOOL | HRCU-A-CB-O | Mini-Splits(Non-Ducted) | DIYHH-18-HP-C-230D25-O | DIYCASSETTE18HP-230D25-O |  | 16700 | 19.8 | 12.5 | 12.2 | 20000 | 17500 | 87.5% | 1.9 | 18800 | R-454B
216032557 | 0.75 | Yes | Yes | MRCOOL | HRCU-A-CB-O | Mini-Splits(Non-Ducted) | O-HH-09-HP-C-230C-O | O-09-HP-WMAH-230C-O |  | 9000 | 27.4 | 15.4 | 12.5 | 12000 | 11500 | 95.83% | 1.8 | 9800 | R-454B
216032558 | 0.75 | Yes | Yes | MRCOOL | HRCU-A-CB-O | Mini-Splits(Non-Ducted) | O-HH-09-HP-C-230C-O | CASSETTE09HP-230C-O |  | 9000 | 22.6 | 14 | 12.1 | 10000 | 11000 | 110% | 1.84 | 9700 | R-454B
216032559 | 0.75 | Yes | Yes | MRCOOL | HRCU-A-CB | Mini-Splits(Ducted) | O-HH-09-HP-C-230C-O | DUCT-09HP-230B-O |  | 9000 | 21.4 | 13.4 | 12.5 | 10000 | 11200 | 112% | 1.89 | 9600 | R-454B
216032560 | 1 | Yes | Yes | MRCOOL | HRCU-A-CB-O | Mini-Splits(Non-Ducted) | O-HH-12-HP-C-230C-O | O-12-HP-WMAH-230C-O |  | 12000 | 25.4 | 13.4 | 10.5 | 12000 | 11500 | 95.83% | 1.8 | 9800 | R-454B
216032561 | 1 | Yes | Yes | MRCOOL | HRCU-A-CB-O | Mini-Splits(Non-Ducted) | O-HH-12-HP-C-230C-O | CASSETTE12HP-230C-O |  | 12000 | 22.2 | 12.5 | 11.6 | 12000 | 11500 | 95.83% | 2 | 10000 | R-454B
216032562 | 1 | Yes | Yes | MRCOOL | HRCU-A-CB | Mini-Splits(Ducted) | O-HH-12-HP-C-230C-O | DUCT-12HP-230B-O |  | 12000 | 20 | 12 | 10 | 12500 | 11800 | 94.4% | 1.9 | 9600 | R-454B
216032563 | 1.5 | Yes | Yes | MRCOOL | HRCU-A-CB-O | Mini-Splits(Non-Ducted) | O-HH-18-HP-C-230C-O | O-18-HP-WMAH-230C-O |  | 18000 | 21.4 | 12.5 | 11 | 18000 | 18000 | 100% | 1.92 | 15000 | R-454B
216032564 | 1.33 | Yes | Yes | MRCOOL | HRCU-A-CB-O | Mini-Splits(Non-Ducted) | O-HH-18-HP-C-230C-O | CASSETTE18HP-230C-O |  | 16000 | 20 | 12.5 | 12.3 | 19000 | 17000 | 89.47% | 1.9 | 14900 | R-454B
216032565 | 1.42 | Yes | Yes | MRCOOL | HRCU-A-CB | Mini-Splits(Ducted) | O-HH-18-HP-C-230C-O | DUCT-18HP-230B-O |  | 17000 | 18 | 12 | 10.5 | 19000 | 18000 | 94.74% | 2 | 15000 | R-454B
216032566 | 2 | Yes | Yes | MRCOOL | HRCU-A-CB-O | Mini-Splits(Non-Ducted) | O-HH-24-HP-C-230C-O | O-24-HP-WMAH-230C-O |  | 24000 | 21 | 13 | 13.5 | 29000 | 24200 | 83.45% | 2.34 | 21000 | R-454B
216032567 | 1.95 | Yes | Yes | MRCOOL | HRCU-A-CB-O | Mini-Splits(Non-Ducted) | O-HH-24-HP-C-230C-O | CASSETTE24HP-230C-O |  | 23400 | 20.7 | 12 | 11.6 | 25000 | 23800 | 95.2% | 2.23 | 20400 | R-454B
216032568 | 2 | Yes | Yes | MRCOOL | HRCU-A-CB | Mini-Splits(Ducted) | O-HH-24-HP-C-230C-O | DUCT-24HP-230B-O |  | 24000 | 19 | 12 | 11.7 | 26000 | 24000 | 92.31% | 2.18 | 21600 | R-454B
216032569 | 0.75 | Yes | Yes | MRCOOL | HRCU-A-CB-O | Mini-Splits(Non-Ducted) | O-ES-09-HP-C-230C-O | O-09-HP-WMAH-230C-O |  | 9000 | 25.8 | 14.9 | 12.5 | 10000 | 8000 | 80% | 2.36 | 8100 | R-454B
216032570 | 0.75 | Yes | Yes | MRCOOL | HRCU-A-CB-O | Mini-Splits(Non-Ducted) | O-ES-09-HP-C-230C-O | CASSETTE09HP-230C-O |  | 9000 | 21.6 | 14.3 | 11.3 | 10000 | 8300 | 83% | 2.17 | 8500 | R-454B
216032571 | 0.75 | Yes | Yes | MRCOOL | HRCU-A-CB | Mini-Splits(Ducted) | O-ES-09-HP-C-230C-O | DUCT-09HP-230B-O |  | 9000 | 19.5 | 12.8 | 11 | 10000 | 8600 | 86% | 2.25 | 8900 | R-454B
216032572 | 1 | No | Yes | MRCOOL | HRCU-A-CB-O | Mini-Splits(Non-Ducted) | O-ES-12-HP-C-230C-O | O-12-HP-WMAH-230C-O |  | 12000 | 25.5 | 13 | 10.6 | 12000 | 8400 | 70% | 2.3 | 9300 | R-454B
216032573 | 1 | No | Yes | MRCOOL | HRCU-A-CB-O | Mini-Splits(Non-Ducted) | O-ES-12-HP-C-230C-O | CASSETTE12HP-230C-O |  | 12000 | 21.1 | 12.5 | 10.4 | 12000 | 8400 | 70% | 2.4 | 8500 | R-454B
216032574 | 0.96 | Yes | Yes | MRCOOL | HRCU-A-CB | Mini-Splits(Ducted) | O-ES-12-HP-C-230C-O | DUCT-12HP-230B-O |  | 11500 | 19 | 11.7 | 10.2 | 12000 | 8800 | 73.33% | 2.25 | 9500 | R-454B
216032575 | 1.5 | Yes | Yes | MRCOOL | HRCU-A-CB-O | Mini-Splits(Non-Ducted) | O-ES-18-HP-C-230C-O | O-18-HP-WMAH-230C-O |  | 18000 | 23.5 | 12.7 | 10.8 | 18000 | 12800 | 71.11% | 2.1 | 13600 | R-454B
216032576 | 1.4 | Yes | Yes | MRCOOL | HRCU-A-CB-O | Mini-Splits(Non-Ducted) | O-ES-18-HP-C-230C-O | CASSETTE18HP-230C-O |  | 16800 | 20.7 | 12.5 | 11.4 | 18000 | 12800 | 71.11% | 2.2 | 13900 | R-454B
216032577 | 1.42 | No | Yes | MRCOOL | HRCU-A-CB | Mini-Splits(Ducted) | O-ES-18-HP-C-230C-O | DUCT-18HP-230B-O |  | 17000 | 20 | 12.5 | 10.5 | 20000 | 14000 | 70% | 2.2 | 14000 | R-454B
216032578 | 2 | Yes | Yes | MRCOOL | HRCU-A-CB-O | Mini-Splits(Non-Ducted) | O-ES-24-HP-C-230C-O | O-24-HP-WMAH-230C-O |  | 24000 | 23 | 14 | 11.7 | 25000 | 19600 | 78.4% | 2.54 | 18800 | R-454B
216032579 | 2 | Yes | Yes | MRCOOL | HRCU-A-CB-O | Mini-Splits(Non-Ducted) | O-ES-24-HP-C-230C-O | CASSETTE24HP-230C-O |  | 24000 | 22 | 12 | 10.5 | 25000 | 18500 | 74% | 2.3 | 20400 | R-454B
216032580 | 2 | Yes | Yes | MRCOOL | HRCU-A-CB | Mini-Splits(Ducted) | O-ES-24-HP-C-230C-O | DUCT-24HP-230B-O |  | 24000 | 19 | 12.5 | 11 | 25000 | 19000 | 76% | 2.3 | 21200 | R-454B
216032583 | 0.75 | No | Yes | MRCOOL | HRCU-A-CB-O | Mini-Splits(Non-Ducted) | A-09-HP-C-230D-O | A-09-HP-WMAH-230D-O |  | 9000 | 21.2 | 12.6 | 9.1 | 10000 | 7000 | 70% | 2.07 | 6800 | R-454B
216032586 | 2 | No | Yes | MRCOOL | HRCU-A-CB-O | Mini-Splits(Non-Ducted) | A-24-HP-C-230D-O | A-24-HP-WMAH-230D-O |  | 24000 | 18.7 | 10 | 9.3 | 24000 | 17000 | 70.83% | 2.14 | 16900 | R-454B
216032588 | 1.5 | Yes | Yes | MRCOOL | HMSV-A-CB-O | Non-Ducted Indoor Units | DIY-MULTI3-18HP230D-O |  |  | 18000 | 23.9 | 13 | 10 | 18000 | 13300 | 73.89% | 2.3 | 13400 | R-454B
216032589 | 2.17 | No | Yes | MRCOOL | HMSV-A-CB-O | Non-Ducted Indoor Units | DIY-MULTI4-27HP230D-O |  |  | 26000 | 23 | 12 | 9 | 26000 | 18200 | 70% | 2 | 16200 | R-454B
216032590 | 2.17 | Yes | Yes | MRCOOL | HMSV-A-CB | Ducted Indoor Units | DIY-MULTI4-27HP230D-O |  |  | 26000 | 20 | 12 | 9.5 | 27000 | 19200 | 71.11% | 2.1 | 19000 | R-454B
216032591 | 2.17 | No | Yes | MRCOOL | HMSV-A-CB | Mixed Ducted and Non-Ducted Indoor Units | DIY-MULTI4-27HP230D-O |  |  | 26000 | 21.5 | 12 | 9.25 | 26400 | 18700 | 70.83% | 2.05 | 17600 | R-454B
216032592 | 2.83 | No | Yes | MRCOOL | HMSV-A-CB-O | Non-Ducted Indoor Units | DIY-MULTI5-36HP230D-O |  |  | 34000 | 23 | 12 | 9.9 | 36000 | 25200 | 70% | 2 | 24000 | R-454B
216032593 | 2.75 | No | Yes | MRCOOL | HMSV-A-CB | Ducted Indoor Units | DIY-MULTI5-36HP230D-O |  |  | 33000 | 19 | 11.7 | 9.5 | 36000 | 25200 | 70% | 2 | 25400 | R-454B
216032594 | 2.78 | No | Yes | MRCOOL | HMSV-A-CB | Mixed Ducted and Non-Ducted Indoor Units | DIY-MULTI5-36HP230D-O |  |  | 33400 | 21 | 11.85 | 9.7 | 36000 | 25200 | 70% | 2 | 24600 | R-454B
216032595 | 3.58 | Yes | Yes | MRCOOL | HMSV-A-CB-O | Non-Ducted Indoor Units | DIY-MULTI6-48HP230D-O |  |  | 43000 | 21.8 | 12 | 10 | 48000 | 37000 | 77.08% | 2 | 35200 | R-454B
216032596 | 3.58 | Yes | Yes | MRCOOL | HMSV-A-CB | Ducted Indoor Units | DIY-MULTI6-48HP230D-O |  |  | 43000 | 20 | 12 | 10.5 | 47000 | 37000 | 78.72% | 2 | 37800 | R-454B
216032597 | 3.58 | No | Yes | MRCOOL | HMSV-A-CB | Mixed Ducted and Non-Ducted Indoor Units | DIY-MULTI6-48HP230D-O |  |  | 43000 | 20.9 | 12 | 10.25 | 47500 | 37000 | 77.89% | 2 | 36400 | R-454B
216032598 | 3.92 | Yes | Yes | MRCOOL | HMSV-A-CB-O | Non-Ducted Indoor Units | DIY-MULTI6-55HP230D-O |  |  | 47000 | 22 | 12 | 10.6 | 55000 | 46000 | 83.64% | 2 | 44000 | R-454B
216032599 | 3.92 | Yes | Yes | MRCOOL | HMSV-A-CB | Ducted Indoor Units | DIY-MULTI6-55HP230D-O |  |  | 47000 | 20 | 12 | 10.5 | 55000 | 46000 | 83.64% | 2 | 42500 | R-454B
216032600 | 3.92 | No | Yes | MRCOOL | HMSV-A-CB | Mixed Ducted and Non-Ducted Indoor Units | DIY-MULTI6-55HP230D-O |  |  | 47000 | 21 | 12 | 10.55 | 55000 | 46000 | 83.64% | 2 | 43000 | R-454B
216032601 | 0.75 | Yes | Yes | ZERO | HRCU-A-CB-O | Mini-Splits(Non-Ducted) | ZMSB-09HVT110-USR2 | ZMSB-09HVT110-USR2 |  | 9000 | 19 | 11.7 | 9.5 | 10000 | 7300 | 73% | 2 | 5800 | R-454B
216032602 | 1 | Yes | Yes | ZERO | HRCU-A-CB-O | Mini-Splits(Non-Ducted) | ZMSB-12HVT110-USR2 | ZMSB-12HVT110-USR2 |  | 12000 | 20.5 | 10.5 | 9.5 | 12000 | 8500 | 70.83% | 1.8 | 7500 | R-454B
216032603 | 0.75 | Yes | Yes | ZERO | HRCU-A-CB-O | Mini-Splits(Non-Ducted) | ZMSB-09HVT-USR2 | ZMSB-09HVT-USR2 |  | 9000 | 20 | 12 | 10 | 10000 | 7400 | 74% | 2.1 | 5800 | R-454B
216032604 | 1 | Yes | Yes | ZERO | HRCU-A-CB-O | Mini-Splits(Non-Ducted) | ZMSB-12HVT-USR2 | ZMSB-12HVT-USR2 |  | 12000 | 23 | 11.2 | 9.5 | 12000 | 8500 | 70.83% | 1.8 | 7400 | R-454B
216032693 | 3.17 | Yes | Yes | SAMSUNG | HMSV-A-CB-O | Non-Ducted Indoor Units | AM036FCMDCG |  |  | 38000 | 22 | 13.5 | 11 | 42000 | 31000 | 73.81% | 2.2 | 27000 | R-32
216032694 | 4 | Yes | Yes | SAMSUNG | HMSV-A-CB-O | Non-Ducted Indoor Units | AM048FCMDCG |  |  | 48000 | 21.3 | 12.4 | 10.5 | 54000 | 38000 | 70.37% | 2.2 | 35000 | R-32
216032695 | 5 | Yes | Yes | SAMSUNG | HMSV-A-CB-O | Non-Ducted Indoor Units | AM060FCMDCG |  |  | 60000 | 20 | 12 | 10.2 | 66000 | 47000 | 71.21% | 2.2 | 43000 | R-32
216032696 | 5 | Yes | Yes | SAMSUNG | HMSV-A-CB-O | Non-Ducted Indoor Units | AM060FCMDCG1 |  |  | 60000 | 23 | 13.8 | 11 | 66000 | 47000 | 71.21% | 2.4 | 43000 | R-32
216035142 | 1.87 | Yes | No | COLEMAN | HRCU-A-C (Split System: Heat Pump with Remote Outdoor Unit with No Indoor Fan --Air Source) | Centrally-Ducted | HH824E2S11 | D(A,C,E)24C3J+TDR |  | 22400 | 15.2 | 11 | 8.5 | 22800 | 21200 | 92.98% | 2.7 | 18700 | R-454B
216035143 | 1.87 | Yes | No | COLEMAN | HRCU-A-C (Split System: Heat Pump with Remote Outdoor Unit with No Indoor Fan --Air Source) | Centrally-Ducted | HH824E2S11 | D(A,C,E)36A3J+TDR |  | 22400 | 15.2 | 11 | 8.5 | 22600 | 21200 | 93.81% | 2.65 | 18600 | R-454B
216035144 | 2.6 | Yes | No | COLEMAN | HRCU-A-C (Split System: Heat Pump with Remote Outdoor Unit with No Indoor Fan --Air Source) | Centrally-Ducted | HH836E2S11 | D(A,C,E)48B3J+TDR |  | 31200 | 15.2 | 10 | 8.5 | 31000 | 31600 | 101.9% | 2.53 | 27000 | R-454B
216035462 | 1.85 | Yes | No | GREE | HRCU-A-C (Split System: Heat Pump with Remote Outdoor Unit with No Indoor Fan --Air Source) | Centrally-Ducted | FLEXX36HP230V1AO | V,C36H***P429+TD |  | 22200 | 15.2 | 10.5 | 8.35 | 22400 | 21200 | 94.64% | 1.78 | 14000 | R-410A
216035482 | 3.46 | Yes | Yes | COLEMAN | HRCU-A-CB (Split System: Heat Pump with Remote Outdoor Unit-Air-Source) | Centrally-Ducted | HH860E2S11 | AE*L+CM48A4J+TDR |  | 41500 | 18 | 11.7 | 8.5 | 45500 | 39000 | 85.71% | 2.82 | 35200 | R-454B
216035483 | 3.58 | Yes | Yes | COLEMAN | HRCU-A-CB (Split System: Heat Pump with Remote Outdoor Unit-Air-Source) | Centrally-Ducted | HH860E2S11 | AE*L+CM48C3J+TDR |  | 43000 | 18 | 11.7 | 8.5 | 45500 | 39000 | 85.71% | 2.87 | 35200 | R-454B
216035484 | 3.63 | Yes | Yes | COLEMAN | HRCU-A-CB (Split System: Heat Pump with Remote Outdoor Unit-Air-Source) | Centrally-Ducted | HH860E2S11 | AE*L+CM48D3J+TDR |  | 43500 | 19 | 12 | 9 | 45500 | 39000 | 85.71% | 2.89 | 35200 | R-454B
216035485 | 3.58 | Yes | Yes | COLEMAN | HRCU-A-CB (Split System: Heat Pump with Remote Outdoor Unit-Air-Source) | Centrally-Ducted | HH860E2S11 | AE*L+CM48E4J+TDR |  | 43000 | 18 | 11.7 | 8.5 | 45500 | 39000 | 85.71% | 2.86 | 35200 | R-454B
216035486 | 3.58 | Yes | Yes | COLEMAN | HRCU-A-CB (Split System: Heat Pump with Remote Outdoor Unit-Air-Source) | Centrally-Ducted | HH860E2S11 | AE*L+CM59A4J+TDR |  | 43000 | 18 | 11.7 | 8.5 | 45500 | 39000 | 85.71% | 2.86 | 35200 | R-454B
216035487 | 3.54 | Yes | Yes | COLEMAN | HRCU-A-CB (Split System: Heat Pump with Remote Outdoor Unit-Air-Source) | Centrally-Ducted | HH860E2S11 | AE*L+CM60A3J+TDR |  | 42500 | 19 | 12 | 9 | 45500 | 39000 | 85.71% | 2.8 | 35200 | R-454B
216035488 | 3.58 | Yes | Yes | COLEMAN | HRCU-A-CB (Split System: Heat Pump with Remote Outdoor Unit-Air-Source) | Centrally-Ducted | HH860E2S11 | AE*L+CM60B3J+TDR |  | 43000 | 19 | 12 | 9 | 45500 | 39000 | 85.71% | 2.82 | 35200 | R-454B
216035492 | 1.88 | Yes | Yes | COLEMAN | HRCU-A-CB (Split System: Heat Pump with Remote Outdoor Unit-Air-Source) | Centrally-Ducted | HH824E2S11 | AE*S+CM24A3J+TDR |  | 22600 | 19 | 12 | 8.5 | 22800 | 20000 | 87.72% | 2.68 | 17800 | R-454B
216035493 | 1.83 | Yes | Yes | COLEMAN | HRCU-A-CB (Split System: Heat Pump with Remote Outdoor Unit-Air-Source) | Centrally-Ducted | HH824E2S11 | AE*S+CM24D2J+TDR |  | 22000 | 19 | 12 | 9 | 23200 | 20000 | 86.21% | 2.84 | 17900 | R-454B
216035494 | 1.92 | Yes | Yes | COLEMAN | HRCU-A-CB (Split System: Heat Pump with Remote Outdoor Unit-Air-Source) | Centrally-Ducted | HH824E2S11 | AE*S+CM30A3J+TDR |  | 23000 | 19 | 12 | 9 | 22800 | 19900 | 87.28% | 2.67 | 17700 | R-454B
216035495 | 1.83 | Yes | Yes | COLEMAN | HRCU-A-CB (Split System: Heat Pump with Remote Outdoor Unit-Air-Source) | Centrally-Ducted | HH824E2S11 | AE*S+CM30C2J+TDR |  | 22000 | 19 | 12 | 9 | 23200 | 20000 | 86.21% | 2.84 | 17900 | R-454B
216035496 | 1.83 | Yes | Yes | COLEMAN | HRCU-A-CB (Split System: Heat Pump with Remote Outdoor Unit-Air-Source) | Centrally-Ducted | HH824E2S11 | AE*S+CM36B2J+TDR |  | 22000 | 19 | 12 | 9 | 23200 | 20000 | 86.21% | 2.84 | 17900 | R-454B
216035497 | 2.63 | Yes | Yes | COLEMAN | HRCU-A-CB (Split System: Heat Pump with Remote Outdoor Unit-Air-Source) | Centrally-Ducted | HH836E2S11 | AE*L+CM48A3J+TDR |  | 31600 | 19 | 11.7 | 9 | 31800 | 30200 | 94.97% | 2.66 | 26200 | R-454B
216035498 | 2.63 | Yes | Yes | COLEMAN | HRCU-A-CB (Split System: Heat Pump with Remote Outdoor Unit-Air-Source) | Centrally-Ducted | HH836E2S11 | AE*S+CM48A3J+TDR |  | 31600 | 19 | 11.7 | 9 | 31800 | 30200 | 94.97% | 2.66 | 26200 | R-454B
216035533 | 2.6 | Yes | No | COLEMAN | HRCU-A-C (Split System: Heat Pump with Remote Outdoor Unit with No Indoor Fan --Air Source) | Centrally-Ducted | HH836E2S11 | D(A,C,E)48B3K+TDR |  | 31200 | 15.2 | 10 | 8.5 | 31000 | 31600 | 101.9% | 2.53 | 27000 | R-454B
216046591 | 1.5 | Yes | No | MIDEA | HRCU-A-CB (Split System: Heat Pump with Remote Outdoor Unit-Air-Source) | Centrally-Ducted | MDV-V18WMN10T | MCPM3036BN10TH | MGV96U080B3C | 18000 | 15.2 | 10.5 | 9.1 | 18000 | 18000 | 100% | 1.9 | 15700 | R-454B
216046592 | 1.92 | Yes | Yes | MIDEA | HRCU-A-CB (Split System: Heat Pump with Remote Outdoor Unit-Air-Source) | Centrally-Ducted | MDV-V24WMN10T | MCPM3036BN10TH | MGV96U080B3C | 23000 | 16 | 10.1 | 8.9 | 24000 | 20000 | 83.33% | 1.85 | 17800 | R-454B
216046593 | 2.5 | Yes | Yes | MIDEA | HRCU-A-CB (Split System: Heat Pump with Remote Outdoor Unit-Air-Source) | Centrally-Ducted | MDV-V30WMN10T | MCPM3036BN10TH | MGV96U080B3C | 30000 | 16 | 10.3 | 9 | 30000 | 30000 | 100% | 1.95 | 24400 | R-454B
216046594 | 2.83 | Yes | Yes | MIDEA | HRCU-A-CB (Split System: Heat Pump with Remote Outdoor Unit-Air-Source) | Centrally-Ducted | MDV-V36WMN10T | MCPM3036BN10TH | MGV96U080B3C | 34000 | 16 | 10.2 | 8.9 | 36000 | 36000 | 100% | 1.9 | 29000 | R-454B
216046595 | 4 | Yes | Yes | MIDEA | HRCU-A-CB (Split System: Heat Pump with Remote Outdoor Unit-Air-Source) | Centrally-Ducted | MDV-V48WMN10T | MCPM4860DN10TH | MGV96U100D5C | 48000 | 16 | 10.2 | 8.9 | 48000 | 40000 | 83.33% | 1.9 | 36000 | R-454B
216046596 | 4.33 | Yes | Yes | MIDEA | HRCU-A-CB (Split System: Heat Pump with Remote Outdoor Unit-Air-Source) | Centrally-Ducted | MDV-V60WMN10T | MCPM4860DN10TH | MGV96U100D5C | 52000 | 16 | 10 | 8.9 | 54000 | 45000 | 83.33% | 1.9 | 38000 | R-454B
216046597 | 1.92 | Yes | Yes | ELIOS | HRCU-A-CB (Split System: Heat Pump with Remote Outdoor Unit-Air-Source) | Centrally-Ducted | ESHMA24R2AN1 | EAHMA24R4AS1 |  | 23000 | 18.3 | 11.7 | 10 | 24000 | 21600 | 90% | 1.87 | 20000 | R-454B
216046598 | 2.5 | Yes | Yes | ELIOS | HRCU-A-CB (Split System: Heat Pump with Remote Outdoor Unit-Air-Source) | Centrally-Ducted | ESHMA30R2AN1 | EAHMA30R4AS1 |  | 30000 | 16.8 | 11.7 | 10 | 34000 | 32600 | 95.88% | 1.96 | 23800 | R-454B
216046600 | 4 | Yes | Yes | ELIOS | HRCU-A-CB (Split System: Heat Pump with Remote Outdoor Unit-Air-Source) | Centrally-Ducted | ESHMA48R2AN1 | EAHMA48R4AS1 |  | 48000 | 16.5 | 10.5 | 9.5 | 50000 | 46000 | 92% | 1.9 | 37000 | R-454B
216046601 | 4.5 | Yes | Yes | ELIOS | HRCU-A-CB (Split System: Heat Pump with Remote Outdoor Unit-Air-Source) | Centrally-Ducted | ESHMA60R2AN1 | EAHMA60R4AS1 |  | 54000 | 16 | 10 | 9 | 56000 | 52000 | 92.86% | 1.8 | 45000 | R-454B
216046607 | 0.75 | No | Yes | ELIOS | HRCU-A-CB-O | Mini-Splits(Non-Ducted) | ESHBA09C2AN1 | EWHBA09C2AN1 |  | 9000 | 21.6 | 12.6 | 9.4 | 10000 | 7000 | 70% | 2 | 6600 | R-454B
216046610 | 2 | No | No | ELIOS | HRCU-A-CB-O | Mini-Splits(Non-Ducted) | ESHBA24C2AN1 | EWHBA24C2AN1 |  | 24000 | 18.5 | 9.6 | 9 | 24000 | 17000 | 70.83% | 2.11 | 17200 | R-454B
216046613 | 0.75 | Yes | Yes | ELIOS | HRCU-A-CB-O | Mini-Splits(Non-Ducted) | ESHMA09C2AN1 | EWHMA09C2AS1 |  | 9000 | 26 | 15 | 12.5 | 12000 | 11500 | 95.83% | 1.8 | 10000 | R-454B
216046614 | 1 | Yes | Yes | ELIOS | HRCU-A-CB-O | Mini-Splits(Non-Ducted) | ESHMA12C2AN1 | EWHMA12C2AS1 |  | 12000 | 24 | 13.2 | 10.5 | 12000 | 11500 | 95.83% | 1.8 | 10000 | R-454B
216046615 | 1.5 | Yes | Yes | ELIOS | HRCU-A-CB-O | Mini-Splits(Non-Ducted) | ESHMA18C2AN1 | EWHMA18C2AS1 |  | 18000 | 21.7 | 13 | 10.8 | 18000 | 18000 | 100% | 2 | 14400 | R-454B
216046616 | 1.92 | Yes | Yes | ELIOS | HRCU-A-CB-O | Mini-Splits(Non-Ducted) | ESHMA24C2AN1 | EWHMA24C2AS1 |  | 23000 | 22.3 | 12.5 | 13.3 | 26000 | 24000 | 92.31% | 2 | 21600 | R-454B
216046617 | 2.75 | Yes | Yes | ELIOS | HRCU-A-CB-O | Mini-Splits(Non-Ducted) | ESHMA33C2AN1 | EWHMA33C2AS1 |  | 33000 | 20 | 11.7 | 10.5 | 36000 | 34600 | 96.11% | 1.91 | 29600 | R-454B
216046618 | 0.75 | Yes | Yes | ELIOS | HRCU-A-CB-O | Mini-Splits(Non-Ducted) | ESHEA09C2AN1 | GKHRA09C2AS1 |  | 9000 | 21.6 | 14.3 | 11.3 | 10000 | 8300 | 83% | 2.17 | 8500 | R-454B
216046619 | 1 | No | Yes | ELIOS | HRCU-A-CB-O | Mini-Splits(Non-Ducted) | ESHEA12C2AN1 | GKHRA12C2AS1 |  | 12000 | 21.1 | 12.5 | 10.4 | 12000 | 8400 | 70% | 2.4 | 8500 | R-454B
216046620 | 1.4 | Yes | Yes | ELIOS | HRCU-A-CB-O | Mini-Splits(Non-Ducted) | ESHEA18C2AN1 | GKHRA18C2AS1 |  | 16800 | 20.7 | 12.5 | 11.4 | 18000 | 12800 | 71.11% | 2.2 | 13900 | R-454B
216046621 | 2 | Yes | Yes | ELIOS | HRCU-A-CB-O | Mini-Splits(Non-Ducted) | ESHEA24C2AN1 | GQHRA24C2AS1 |  | 24000 | 22 | 12 | 10.5 | 25000 | 18500 | 74% | 2.3 | 20400 | R-454B
216046622 | 3 | No | No | ELIOS | HRCU-A-CB-O | Mini-Splits(Non-Ducted) | ESHUA36R2AN1 | GQHLA36R2AS1 |  | 36000 | 20 | 9.6 | 10.3 | 38000 | 26600 | 70% | 2.2 | 26800 | R-454B
216046623 | 4 | Yes | No | ELIOS | HRCU-A-CB-O | Mini-Splits(Non-Ducted) | ESHUA48R2AN1 | GQHLA48R2AS1 |  | 48000 | 19 | 9.5 | 9.9 | 50000 | 40500 | 81% | 2.11 | 36600 | R-454B
216046625 | 1.5 | Yes | Yes | ELIOS | HRCU-A-CB-O | Mini-Splits(Non-Ducted) | ESHEA18C2AN1 | GOHRA18C2AS1 |  | 18000 | 22.2 | 12.5 | 12.2 | 18000 | 13100 | 72.78% | 2.24 | 14000 | R-454B
216046626 | 0.75 | Yes | Yes | ELIOS | HRCU-A-CB | Mini-Splits(Ducted) | ESHEA09C2AN1 | GDHRA09C2AS1 |  | 9000 | 19.7 | 13 | 11.5 | 10000 | 8300 | 83% | 2.31 | 9300 | R-454B
216046627 | 1 | Yes | Yes | ELIOS | HRCU-A-CB | Mini-Splits(Ducted) | ESHEA12C2AN1 | GDHRA12C2AS1 |  | 12000 | 19.5 | 12 | 10.5 | 12000 | 8900 | 74.17% | 2.44 | 9100 | R-454B
216046628 | 1.46 | Yes | Yes | ELIOS | HRCU-A-CB | Mini-Splits(Ducted) | ESHEA18C2AN1 | GDHRA18C2AS1 |  | 17500 | 20 | 13.3 | 11.3 | 20000 | 14200 | 71% | 2.4 | 14900 | R-454B
216046629 | 2 | Yes | Yes | ELIOS | HRCU-A-CB | Mini-Splits(Ducted) | ESHEA24C2AN1 | GDHRA24C2AS1 |  | 24000 | 19 | 12.5 | 11 | 25000 | 19000 | 76% | 2.3 | 21200 | R-454B
216046631 | 4 | Yes | Yes | ELIOS | HRCU-A-CB | Mini-Splits(Ducted) | ESHUA48R2AN1 | GDHLA48R2AS1 |  | 48000 | 17.1 | 10 | 9.8 | 50000 | 38000 | 76% | 2 | 39000 | R-454B
216046633 | 1 | Yes | Yes | ELIOS | HRCU-A-CB-O | Mini-Splits(Non-Ducted) | ESHEA12C2AN1 | GFHRA12C2AS1 |  | 12000 | 24.6 | 12.7 | 11 | 12000 | 8900 | 74.17% | 2.5 | 9000 | R-454B
216046635 | 4 | Yes | No | ELIOS | HRCU-A-CB-O | Mini-Splits(Non-Ducted) | ESHUA48R2AN1 | GVHLA48R2AS1 |  | 48000 | 19.8 | 9.5 | 10.2 | 50000 | 38500 | 77% | 1.95 | 39500 | R-454B
216046639 | 2.17 | Yes | Yes | ELIOS | HMSV-A-CB-O | Non-Ducted Indoor Units | EXHSA2742AV1 |  |  | 26000 | 23 | 12.2 | 9.5 | 27000 | 19000 | 70.37% | 2 | 18000 | R-454B
216046640 | 2.22 | Yes | Yes | ELIOS | HMSV-A-CB | Ducted Indoor Units | EXHSA2742AV1 |  |  | 26600 | 21 | 12 | 9 | 26600 | 18800 | 70.68% | 2 | 18400 | R-454B
216046641 | 2.18 | No | Yes | ELIOS | HMSV-A-CB | Mixed Ducted and Non-Ducted Indoor Units | EXHSA2742AV1 |  |  | 26200 | 22 | 12.1 | 9.25 | 26800 | 18900 | 70.52% | 2 | 18200 | R-454B
216046642 | 2.92 | Yes | Yes | ELIOS | HMSV-A-CB-O | Non-Ducted Indoor Units | EXHSA3652AV1 |  |  | 35000 | 23.1 | 12 | 10 | 37000 | 26000 | 70.27% | 2 | 27000 | R-454B
216046643 | 2.92 | Yes | Yes | ELIOS | HMSV-A-CB | Ducted Indoor Units | EXHSA3652AV1 |  |  | 35000 | 20 | 11.7 | 9.2 | 37000 | 26000 | 70.27% | 2 | 26400 | R-454B
216046644 | 2.92 | No | Yes | ELIOS | HMSV-A-CB | Mixed Ducted and Non-Ducted Indoor Units | EXHSA3652AV1 |  |  | 35000 | 21.55 | 11.85 | 9.6 | 37000 | 26000 | 70.27% | 2 | 26600 | R-454B
216046645 | 3.75 | Yes | Yes | ELIOS | HMSV-A-CB-O | Non-Ducted Indoor Units | EXHSA4862AV1 |  |  | 45000 | 21.3 | 11.7 | 10 | 48000 | 36000 | 75% | 2.1 | 34000 | R-454B
216046646 | 3.75 | Yes | Yes | ELIOS | HMSV-A-CB | Ducted Indoor Units | EXHSA4862AV1 |  |  | 45000 | 20.4 | 12 | 10.6 | 47000 | 38000 | 80.85% | 2.1 | 37000 | R-454B
216046647 | 3.75 | No | Yes | ELIOS | HMSV-A-CB | Mixed Ducted and Non-Ducted Indoor Units | EXHSA4862AV1 |  |  | 45000 | 20.85 | 11.85 | 10.3 | 47500 | 37000 | 77.89% | 2.1 | 35400 | R-454B
216046762 | 0.76 | No | Yes | GREE | HRCU-A-CB-O | Mini-Splits(Non-Ducted) | GWH09AYBXB-D6DNA1A/O | GWH09AYBXB-D6DN***/I |  | 9100 | 18.8 | 12.3 | 8.6 | 10000 | 7600 | 76% | 1.85 | 5800 | R-32
216046763 | 0.76 | No | Yes | GREE | HRCU-A-CB-O | Mini-Splits(Non-Ducted) | GWH09AYBXB-A6DNA1A/O | GWH09AYBXB-A6DN***/I |  | 9100 | 18.5 | 11.9 | 8.6 | 10000 | 7000 | 70% | 1.8 | 5800 | R-32
216046768 | 4.42 | No | No | TCL | HRCU-A-CB (Split System: Heat Pump with Remote Outdoor Unit-Air-Source) | Centrally-Ducted | THH60TEI2NAH0H24 | THH60IEI2NAH0H24 |  | 53000 | 17 | 8 | 8.2 | 53000 | 38000 | 71.7% | 1.8 | 38000 | R-454B
216046818 | 4.42 | No | No | TCL | HRCU-A-CB (Split System: Heat Pump with Remote Outdoor Unit-Air-Source) | Centrally-Ducted | H60TDH16XAC | H60AHH16XAE |  | 53000 | 17 | 8 | 8.2 | 53000 | 38000 | 71.7% | 1.8 | 38000 | R-454B
216046819 | 3.92 | No | No | TCL | HRCU-A-CB (Split System: Heat Pump with Remote Outdoor Unit-Air-Source) | Centrally-Ducted | H48TDH18XAC | H48AHH18XAE |  | 47000 | 18 | 9 | 8.5 | 47000 | 33000 | 70.21% | 1.8 | 35000 | R-454B
216046820 | 3.92 | No | No | TCL | HRCU-A-CB (Split System: Heat Pump with Remote Outdoor Unit-Air-Source) | Centrally-Ducted | THH48TEI2NAI0H24 | THH48IEI2NAI0H24 |  | 47000 | 18 | 9 | 8.5 | 47000 | 33000 | 70.21% | 1.8 | 35000 | R-454B
216046821 | 1.92 | Yes | Yes | TCL | HRCU-A-CB (Split System: Heat Pump with Remote Outdoor Unit-Air-Source) | Centrally-Ducted | THH24HES2NAGOH24 | 5TEM6B02AV21+TDR |  | 23000 | 16 | 11.7 | 8.1 | 23000 | 18000 | 78.26% | 1.75 | 21000 | R-454B
216046822 | 2.83 | Yes | Yes | TCL | HRCU-A-CB (Split System: Heat Pump with Remote Outdoor Unit-Air-Source) | Centrally-Ducted | THH36HES2NAGOH24 | 5TEM6D04AV31+TDR |  | 34000 | 16 | 11.7 | 8.1 | 34000 | 27000 | 79.41% | 1.75 | 30000 | R-454B
216046823 | 4.42 | Yes | No | TCL | HRCU-A-CB (Split System: Heat Pump with Remote Outdoor Unit-Air-Source) | Centrally-Ducted | THH60HES2NAGOH24 | 5TEM6D07AV51+TDR |  | 53000 | 16 | 10 | 8.1 | 54000 | 42000 | 77.78% | 1.75 | 46000 | R-454B
216046824 | 3.83 | Yes | Yes | TCL | HRCU-A-CB (Split System: Heat Pump with Remote Outdoor Unit-Air-Source) | Centrally-Ducted | THH48HES2NAGOH24 | 5TEM6D06AV41+TDR |  | 46000 | 16 | 11.7 | 8.1 | 48000 | 38000 | 79.17% | 1.75 | 42000 | R-454B
216050983 | 1.9 | Yes | Yes | FRIEDRICH | HRCU-A-CB (Split System: Heat Pump with Remote Outdoor Unit-Air-Source) | Centrally-Ducted | FRP19AY24AJVC | TCFY2421HEAAM | FR951V0403A17UH | 22800 | 21 | 13 | 8.5 | 22800 | 18700 | 82.02% | 1.8 | 21200 | R-454B
216050984 | 1.9 | Yes | Yes | RUUD | HRCU-A-CB (Split System: Heat Pump with Remote Outdoor Unit-Air-Source) | Centrally-Ducted | UP19AY24AJVC | RCFY2421HEAAM | R921V0603A17M4 | 22800 | 21 | 13 | 10 | 22800 | 18600 | 81.58% | 1.8 | 21200 | R-454B
216050985 | 1.9 | Yes | Yes | FRIEDRICH | HRCU-A-CB (Split System: Heat Pump with Remote Outdoor Unit-Air-Source) | Centrally-Ducted | FRP19AY24AJVC | TCFY2421HEAAM | FR951V0703A17M4 | 22800 | 20 | 12 | 8.5 | 22800 | 18600 | 81.58% | 1.8 | 21200 | R-454B
216050986 | 1.9 | Yes | Yes | FRIEDRICH | HRCU-A-CB (Split System: Heat Pump with Remote Outdoor Unit-Air-Source) | Centrally-Ducted | FRP19AY24AJVC | TCFY2421HEAAM | FR951V0403A17M4 | 22800 | 21 | 13 | 8.5 | 22800 | 18500 | 81.14% | 1.8 | 21200 | R-454B
216050987 | 1.9 | Yes | Yes | RHEEM | HRCU-A-CB (Split System: Heat Pump with Remote Outdoor Unit-Air-Source) | Centrally-Ducted | RP19AY24AJVC | RCFY2421HEAAM | R921V0703A17M4 | 22800 | 20 | 12 | 10 | 22800 | 18600 | 81.58% | 1.8 | 21200 | R-454B
216050988 | 1.9 | Yes | Yes | RUUD | HRCU-A-CB (Split System: Heat Pump with Remote Outdoor Unit-Air-Source) | Centrally-Ducted | UP19AY24AJVC | RCFY2421HEAAM | R921V0403A17M4 | 22800 | 21 | 13 | 10 | 22800 | 18500 | 81.14% | 1.8 | 21200 | R-454B
216050989 | 1.9 | Yes | Yes | RUUD | HRCU-A-CB (Split System: Heat Pump with Remote Outdoor Unit-Air-Source) | Centrally-Ducted | UP19AY24AJVC | RCFY2421HEAAM | R951V0703A17M4 | 22800 | 20 | 12 | 10 | 22800 | 18600 | 81.58% | 1.8 | 21200 | R-454B
216050990 | 1.9 | Yes | Yes | RUUD | HRCU-A-CB (Split System: Heat Pump with Remote Outdoor Unit-Air-Source) | Centrally-Ducted | UP19AY24AJVC | RCFY2421HEAAM | R951V0603A17UH | 22800 | 21 | 13 | 10 | 22800 | 18600 | 81.58% | 1.8 | 21200 | R-454B
216050991 | 1.9 | Yes | Yes | RUUD | HRCU-A-CB (Split System: Heat Pump with Remote Outdoor Unit-Air-Source) | Centrally-Ducted | UP19AY24AJVC | RCFY2421HEAAM | R951V0403A17M4 | 22800 | 21 | 13 | 10 | 22800 | 18500 | 81.14% | 1.8 | 21200 | R-454B
216050992 | 1.9 | Yes | Yes | RHEEM | HRCU-A-CB (Split System: Heat Pump with Remote Outdoor Unit-Air-Source) | Centrally-Ducted | RP19AY24AJVC | RCFY2421HEAAM | R951V0703A17M4 | 22800 | 20 | 12 | 10 | 22800 | 18600 | 81.58% | 1.8 | 21200 | R-454B
216050993 | 1.9 | Yes | Yes | RHEEM | HRCU-A-CB (Split System: Heat Pump with Remote Outdoor Unit-Air-Source) | Centrally-Ducted | RP19AY24AJVC | RCFY2421HEAAM | R921V0403A17M4 | 22800 | 21 | 13 | 10 | 22800 | 18500 | 81.14% | 1.8 | 21200 | R-454B
216050994 | 1.9 | Yes | Yes | RUUD | HRCU-A-CB (Split System: Heat Pump with Remote Outdoor Unit-Air-Source) | Centrally-Ducted | UP19AY24AJVC | RCFY2421HEAAM | R921V0703A17M4 | 22800 | 20 | 12 | 10 | 22800 | 18600 | 81.58% | 1.8 | 21200 | R-454B
216050995 | 1.9 | Yes | Yes | RHEEM | HRCU-A-CB (Split System: Heat Pump with Remote Outdoor Unit-Air-Source) | Centrally-Ducted | RP19AY24AJVC | RCFY2421HEAAM | R951V0603A17UH | 22800 | 21 | 13 | 10 | 22800 | 18600 | 81.58% | 1.8 | 21200 | R-454B
216050996 | 1.9 | Yes | Yes | RHEEM | HRCU-A-CB (Split System: Heat Pump with Remote Outdoor Unit-Air-Source) | Centrally-Ducted | RP19AY24AJVC | RCFY2421HEAAM | R951V0403A17M4 | 22800 | 21 | 13 | 10 | 22800 | 18500 | 81.14% | 1.8 | 21200 | R-454B
216050997 | 1.9 | Yes | Yes | FRIEDRICH | HRCU-A-CB (Split System: Heat Pump with Remote Outdoor Unit-Air-Source) | Centrally-Ducted | FRP19AY24AJVC | TCFY2421HEAAM | FR921V0703A17M4 | 22800 | 20 | 12 | 8.5 | 22800 | 18600 | 81.58% | 1.8 | 21200 | R-454B
216050998 | 1.9 | Yes | Yes | FRIEDRICH | HRCU-A-CB (Split System: Heat Pump with Remote Outdoor Unit-Air-Source) | Centrally-Ducted | FRP19AY24AJVC | TCFY2421HEAAM | FR951V0603A17UH | 22800 | 21 | 13 | 8.5 | 22800 | 18600 | 81.58% | 1.8 | 21200 | R-454B
216050999 | 1.9 | Yes | Yes | FRIEDRICH | HRCU-A-CB (Split System: Heat Pump with Remote Outdoor Unit-Air-Source) | Centrally-Ducted | FRP19AY24AJVC | TCFY2421HEAAM | FR951V0603A17M4 | 22800 | 21 | 13 | 8.5 | 22800 | 18600 | 81.58% | 1.8 | 21200 | R-454B
216051000 | 1.9 | Yes | Yes | FRIEDRICH | HRCU-A-CB (Split System: Heat Pump with Remote Outdoor Unit-Air-Source) | Centrally-Ducted | FRP19AY24AJVC | TCFY2421HEAAM | FR921V0603A17M4 | 22800 | 21 | 13 | 8.5 | 22800 | 18600 | 81.58% | 1.8 | 21200 | R-454B
216051001 | 1.9 | Yes | Yes | RUUD | HRCU-A-CB (Split System: Heat Pump with Remote Outdoor Unit-Air-Source) | Centrally-Ducted | UP19AY24AJVC | RCFY2421HEAAM | R951V0603A17M4 | 22800 | 21 | 13 | 10 | 22800 | 18600 | 81.58% | 1.8 | 21200 | R-454B
216051002 | 1.9 | Yes | Yes | RHEEM | HRCU-A-CB (Split System: Heat Pump with Remote Outdoor Unit-Air-Source) | Centrally-Ducted | RP19AY24AJVC | RCFY2421HEAAM | R951V0603A17M4 | 22800 | 21 | 13 | 10 | 22800 | 18600 | 81.58% | 1.8 | 21200 | R-454B
216051003 | 1.9 | Yes | Yes | FRIEDRICH | HRCU-A-CB (Split System: Heat Pump with Remote Outdoor Unit-Air-Source) | Centrally-Ducted | FRP19AY24AJVC | TCFY2421HEAAM | FR921V0403A17M4 | 22800 | 21 | 13 | 8.5 | 22800 | 18500 | 81.14% | 1.8 | 21200 | R-454B
216051004 | 1.9 | Yes | Yes | RHEEM | HRCU-A-CB (Split System: Heat Pump with Remote Outdoor Unit-Air-Source) | Centrally-Ducted | RP19AY24AJVC | RCFY2421HEAAM | R921V0603A17M4 | 22800 | 21 | 13 | 10 | 22800 | 18600 | 81.58% | 1.8 | 21200 | R-454B
216051005 | 1.9 | Yes | Yes | RUUD | HRCU-A-CB (Split System: Heat Pump with Remote Outdoor Unit-Air-Source) | Centrally-Ducted | UP19AY24AJVC | RCFY2421HEAAM | R951V0403A17UH | 22800 | 21 | 13 | 10 | 22800 | 18700 | 82.02% | 1.8 | 21200 | R-454B
216051006 | 1.9 | Yes | Yes | RHEEM | HRCU-A-CB (Split System: Heat Pump with Remote Outdoor Unit-Air-Source) | Centrally-Ducted | RP19AY24AJVC | RCFY2421HEAAM | R951V0403A17UH | 22800 | 21 | 13 | 10 | 22800 | 18700 | 82.02% | 1.8 | 21200 | R-454B
216051007 | 1.9 | Yes | Yes | RUUD | HRCU-A-CB (Split System: Heat Pump with Remote Outdoor Unit-Air-Source) | Centrally-Ducted | UP19AY24AJVC | RCFY2421HEAAM | R962V0403A17M4 | 22800 | 21 | 13 | 10 | 22800 | 18500 | 81.14% | 1.8 | 21200 | R-454B
216051008 | 1.9 | Yes | Yes | RHEEM | HRCU-A-CB (Split System: Heat Pump with Remote Outdoor Unit-Air-Source) | Centrally-Ducted | RP19AY24AJVC | RCFY2421HEAAM | R962V0603A17M4 | 22800 | 21 | 13 | 10 | 22800 | 18600 | 81.58% | 1.8 | 21200 | R-454B
216051009 | 1.9 | Yes | Yes | RUUD | HRCU-A-CB (Split System: Heat Pump with Remote Outdoor Unit-Air-Source) | Centrally-Ducted | UP19AY24AJVC | RCFY2421HEAAM | R962V0603A17M4 | 22800 | 21 | 13 | 10 | 22800 | 18600 | 81.58% | 1.8 | 21200 | R-454B
216051010 | 1.9 | Yes | Yes | RHEEM | HRCU-A-CB (Split System: Heat Pump with Remote Outdoor Unit-Air-Source) | Centrally-Ducted | RP19AY24AJVC | RCFY2421HEAAM | R97MV0855A21DH | 22800 | 21 | 13 | 10 | 22800 | 18400 | 80.7% | 1.8 | 21200 | R-454B
216051011 | 1.9 | Yes | Yes | RUUD | HRCU-A-CB (Split System: Heat Pump with Remote Outdoor Unit-Air-Source) | Centrally-Ducted | UP19AY24AJVC | RCFY2421HEAAM | U97MV1005A21DHS | 22800 | 20 | 12 | 10 | 22800 | 18400 | 80.7% | 1.8 | 21200 | R-454B
216051012 | 1.9 | Yes | Yes | FRIEDRICH | HRCU-A-CB (Split System: Heat Pump with Remote Outdoor Unit-Air-Source) | Centrally-Ducted | FRP19AY24AJVC | TCFY2421HEAAM | FR98MV1005A21UP | 22800 | 21 | 13 | 8.5 | 22800 | 18500 | 81.14% | 1.8 | 21200 | R-454B
216051013 | 1.9 | Yes | Yes | FRIEDRICH | HRCU-A-CB (Split System: Heat Pump with Remote Outdoor Unit-Air-Source) | Centrally-Ducted | FRP19AY24AJVC | TCFY2421HEAAM | FR97MV1005A21DH | 22800 | 20 | 12 | 8.5 | 22800 | 18400 | 80.7% | 1.8 | 21200 | R-454B
216051014 | 1.9 | Yes | Yes | FRIEDRICH | HRCU-A-CB (Split System: Heat Pump with Remote Outdoor Unit-Air-Source) | Centrally-Ducted | FRP19AY24AJVC | TCFY2421HEAAM | FR962V0603A17M4 | 22800 | 21 | 13 | 8.5 | 22800 | 18600 | 81.58% | 1.8 | 21200 | R-454B
216051015 | 1.9 | Yes | Yes | FRIEDRICH | HRCU-A-CB (Split System: Heat Pump with Remote Outdoor Unit-Air-Source) | Centrally-Ducted | FRP19AY24AJVC | TCFY2421HEAAM | FR97MV0603A17DH | 22800 | 21 | 13 | 8.5 | 22800 | 18500 | 81.14% | 1.8 | 21200 | R-454B
216051016 | 1.9 | Yes | Yes | RHEEM | HRCU-A-CB (Split System: Heat Pump with Remote Outdoor Unit-Air-Source) | Centrally-Ducted | RP19AY24AJVC | RCFY2421HEAAM | R98MV1005A21UP | 22800 | 21 | 13 | 10 | 22800 | 18500 | 81.14% | 1.8 | 21200 | R-454B
216051017 | 1.9 | Yes | Yes | RUUD | HRCU-A-CB (Split System: Heat Pump with Remote Outdoor Unit-Air-Source) | Centrally-Ducted | UP19AY24AJVC | RCFY2421HEAAM | R962V0703A17M4 | 22800 | 20 | 12 | 10 | 22800 | 18600 | 81.58% | 1.8 | 21200 | R-454B
216051018 | 1.9 | Yes | Yes | RUUD | HRCU-A-CB (Split System: Heat Pump with Remote Outdoor Unit-Air-Source) | Centrally-Ducted | UP19AY24AJVC | RCFY2421HEAAM | U97MV0703A17DHS | 22800 | 21 | 13 | 10 | 22800 | 18500 | 81.14% | 1.8 | 21200 | R-454B
216051019 | 1.9 | Yes | Yes | FRIEDRICH | HRCU-A-CB (Split System: Heat Pump with Remote Outdoor Unit-Air-Source) | Centrally-Ducted | FRP19AY24AJVC | TCFY2421HEAAM | FR962V0703A17M4 | 22800 | 20 | 12 | 8.5 | 22800 | 18600 | 81.58% | 1.8 | 21200 | R-454B
216051020 | 1.9 | Yes | Yes | RHEEM | HRCU-A-CB (Split System: Heat Pump with Remote Outdoor Unit-Air-Source) | Centrally-Ducted | RP19AY24AJVC | RCFY2421HEAAM | R98MV0855A21UP | 22800 | 21 | 13 | 10 | 22800 | 18400 | 80.7% | 1.8 | 21200 | R-454B
216051021 | 1.9 | Yes | Yes | RUUD | HRCU-A-CB (Split System: Heat Pump with Remote Outdoor Unit-Air-Source) | Centrally-Ducted | UP19AY24AJVC | RCFY2421HEAAM | U98MV1005A21UPS | 22800 | 21 | 13 | 10 | 22800 | 18500 | 81.14% | 1.8 | 21200 | R-454B
216051022 | 1.9 | Yes | Yes | RUUD | HRCU-A-CB (Split System: Heat Pump with Remote Outdoor Unit-Air-Source) | Centrally-Ducted | UP19AY24AJVC | RCFY2421HEAAM | U97MV0603A17DHS | 22800 | 21 | 13 | 10 | 22800 | 18500 | 81.14% | 1.8 | 21200 | R-454B
216051023 | 1.9 | Yes | Yes | RHEEM | HRCU-A-CB (Split System: Heat Pump with Remote Outdoor Unit-Air-Source) | Centrally-Ducted | RP19AY24AJVC | RCFY2421HEAAM | R962V0703A17M4 | 22800 | 20 | 12 | 10 | 22800 | 18600 | 81.58% | 1.8 | 21200 | R-454B
216051024 | 1.9 | Yes | Yes | RHEEM | HRCU-A-CB (Split System: Heat Pump with Remote Outdoor Unit-Air-Source) | Centrally-Ducted | RP19AY24AJVC | RCFY2421HEAAM | R98MV0603A17UP | 22800 | 21 | 13 | 10 | 22800 | 18500 | 81.14% | 1.8 | 21200 | R-454B
216051025 | 1.9 | Yes | Yes | FRIEDRICH | HRCU-A-CB (Split System: Heat Pump with Remote Outdoor Unit-Air-Source) | Centrally-Ducted | FRP19AY24AJVC | TCFY2421HEAAM | FR98MV0603A17UP | 22800 | 21 | 13 | 8.5 | 22800 | 18500 | 81.14% | 1.8 | 21200 | R-454B
216051026 | 1.9 | Yes | Yes | FRIEDRICH | HRCU-A-CB (Split System: Heat Pump with Remote Outdoor Unit-Air-Source) | Centrally-Ducted | FRP19AY24AJVC | TCFY2421HEAAM | FR97MV0855A21DH | 22800 | 21 | 13 | 8.5 | 22800 | 18400 | 80.7% | 1.8 | 21200 | R-454B
216051027 | 1.9 | Yes | Yes | RHEEM | HRCU-A-CB (Split System: Heat Pump with Remote Outdoor Unit-Air-Source) | Centrally-Ducted | RP19AY24AJVC | RCFY2421HEAAM | R97MV1005A21DH | 22800 | 20 | 12 | 10 | 22800 | 18400 | 80.7% | 1.8 | 21200 | R-454B
216051028 | 1.9 | Yes | Yes | FRIEDRICH | HRCU-A-CB (Split System: Heat Pump with Remote Outdoor Unit-Air-Source) | Centrally-Ducted | FRP19AY24AJVC | TCFY2421HEAAM | FR962V0403A17M4 | 22800 | 21 | 13 | 8.5 | 22800 | 18500 | 81.14% | 1.8 | 21200 | R-454B
216051029 | 1.9 | Yes | Yes | RUUD | HRCU-A-CB (Split System: Heat Pump with Remote Outdoor Unit-Air-Source) | Centrally-Ducted | UP19AY24AJVC | RCFY2421HEAAM | U97MV0855A21DHS | 22800 | 21 | 13 | 10 | 22800 | 18400 | 80.7% | 1.8 | 21200 | R-454B
216051030 | 1.9 | Yes | Yes | RHEEM | HRCU-A-CB (Split System: Heat Pump with Remote Outdoor Unit-Air-Source) | Centrally-Ducted | RP19AY24AJVC | RCFY2421HEAAM | R98MV0703A17UP | 22800 | 20 | 12 | 10 | 22800 | 18500 | 81.14% | 1.8 | 21200 | R-454B
216051031 | 1.9 | Yes | Yes | FRIEDRICH | HRCU-A-CB (Split System: Heat Pump with Remote Outdoor Unit-Air-Source) | Centrally-Ducted | FRP19AY24AJVC | TCFY2421HEAAM | FR97MV0703A17DH | 22800 | 21 | 13 | 8.5 | 22800 | 18500 | 81.14% | 1.8 | 21200 | R-454B
216051032 | 1.9 | Yes | Yes | RUUD | HRCU-A-CB (Split System: Heat Pump with Remote Outdoor Unit-Air-Source) | Centrally-Ducted | UP19AY24AJVC | RCFY2421HEAAM | U98MV0703A17UPS | 22800 | 20 | 12 | 10 | 22800 | 18500 | 81.14% | 1.8 | 21200 | R-454B
216051033 | 1.9 | Yes | Yes | FRIEDRICH | HRCU-A-CB (Split System: Heat Pump with Remote Outdoor Unit-Air-Source) | Centrally-Ducted | FRP19AY24AJVC | TCFY2421HEAAM | FR98MV0855A21UP | 22800 | 21 | 13 | 8.5 | 22800 | 18400 | 80.7% | 1.8 | 21200 | R-454B
216051034 | 1.9 | Yes | Yes | FRIEDRICH | HRCU-A-CB (Split System: Heat Pump with Remote Outdoor Unit-Air-Source) | Centrally-Ducted | FRP19AY24AJVC | TCFY2421HEAAM | FR98MV0703A17UP | 22800 | 20 | 12 | 8.5 | 22800 | 18500 | 81.14% | 1.8 | 21200 | R-454B
216051035 | 1.9 | Yes | Yes | RHEEM | HRCU-A-CB (Split System: Heat Pump with Remote Outdoor Unit-Air-Source) | Centrally-Ducted | RP19AY24AJVC | RCFY2421HEAAM | R97MV0703A17DH | 22800 | 21 | 13 | 10 | 22800 | 18500 | 81.14% | 1.8 | 21200 | R-454B
216051036 | 1.9 | Yes | Yes | RUUD | HRCU-A-CB (Split System: Heat Pump with Remote Outdoor Unit-Air-Source) | Centrally-Ducted | UP19AY24AJVC | RCFY2421HEAAM | U98MV0603A17UPS | 22800 | 21 | 13 | 10 | 22800 | 18500 | 81.14% | 1.8 | 21200 | R-454B
216051037 | 1.9 | Yes | Yes | RHEEM | HRCU-A-CB (Split System: Heat Pump with Remote Outdoor Unit-Air-Source) | Centrally-Ducted | RP19AY24AJVC | RCFY2421HEAAM | R962V0403A17M4 | 22800 | 21 | 13 | 10 | 22800 | 18500 | 81.14% | 1.8 | 21200 | R-454B
216051038 | 1.9 | Yes | Yes | RHEEM | HRCU-A-CB (Split System: Heat Pump with Remote Outdoor Unit-Air-Source) | Centrally-Ducted | RP19AY24AJVC | RCFY2421HEAAM | R97MV0603A17DH | 22800 | 21 | 13 | 10 | 22800 | 18500 | 81.14% | 1.8 | 21200 | R-454B
216051039 | 1.9 | Yes | Yes | RUUD | HRCU-A-CB (Split System: Heat Pump with Remote Outdoor Unit-Air-Source) | Centrally-Ducted | UP19AY24AJVC | RCFY2421HEAAM | U98MV0855A21UPS | 22800 | 21 | 13 | 10 | 22800 | 18400 | 80.7% | 1.8 | 21200 | R-454B
216051040 | 1.9 | Yes | Yes | RUUD | HRCU-A-CB (Split System: Heat Pump with Remote Outdoor Unit-Air-Source) | Centrally-Ducted | UP19AY24AJVC | RCFY2421HEAAM | R801V0504A17UHS | 22800 | 20 | 12 | 10 | 22800 | 18500 | 81.14% | 1.8 | 21200 | R-454B
216051041 | 1.9 | Yes | Yes | FRIEDRICH | HRCU-A-CB (Split System: Heat Pump with Remote Outdoor Unit-Air-Source) | Centrally-Ducted | FRP19AY24AJVC | TCFY2421HEAAM | FR801V0754A17UH | 22800 | 21 | 13 | 8.5 | 22800 | 18400 | 80.7% | 1.8 | 21200 | R-454B
216051042 | 1.9 | Yes | Yes | RHEEM | HRCU-A-CB (Split System: Heat Pump with Remote Outdoor Unit-Air-Source) | Centrally-Ducted | RP19AY24AJVC | RCFY2421HEAAM | R801V0504A17UHS | 22800 | 20 | 12 | 10 | 22800 | 18500 | 81.14% | 1.8 | 21200 | R-454B
216051043 | 1.9 | Yes | Yes | RHEEM | HRCU-A-CB (Split System: Heat Pump with Remote Outdoor Unit-Air-Source) | Centrally-Ducted | RP19AY24AJVC | RCFY2421HEAAM | R801V0504A17UHN | 22800 | 20 | 12 | 10 | 22800 | 18500 | 81.14% | 1.8 | 21200 | R-454B
216051044 | 1.9 | Yes | Yes | FRIEDRICH | HRCU-A-CB (Split System: Heat Pump with Remote Outdoor Unit-Air-Source) | Centrally-Ducted | FRP19AY24AJVC | TCFY2421HEAAM | FR801V0504A17UHN | 22800 | 20 | 12 | 8.5 | 22800 | 18500 | 81.14% | 1.8 | 21200 | R-454B
216051045 | 1.9 | Yes | Yes | FRIEDRICH | HRCU-A-CB (Split System: Heat Pump with Remote Outdoor Unit-Air-Source) | Centrally-Ducted | FRP19AY24AJVC | TCFY2421HEAAM | FR802V0504A17UH | 22800 | 20 | 12 | 8.5 | 22800 | 18500 | 81.14% | 1.8 | 21200 | R-454B
216051046 | 1.9 | Yes | Yes | RHEEM | HRCU-A-CB (Split System: Heat Pump with Remote Outdoor Unit-Air-Source) | Centrally-Ducted | RP19AY24AJVC | RCFY2421HEAAM | R801V0754A17UH | 22800 | 21 | 13 | 10 | 22800 | 18400 | 80.7% | 1.8 | 21200 | R-454B
216051047 | 1.9 | Yes | Yes | FRIEDRICH | HRCU-A-CB (Split System: Heat Pump with Remote Outdoor Unit-Air-Source) | Centrally-Ducted | FRP19AY24AJVC | TCFY2421HEAAM | FR801V0504A17UHU | 22800 | 20 | 12 | 8.5 | 22800 | 18600 | 81.58% | 1.8 | 21200 | R-454B
216051048 | 1.9 | Yes | Yes | RUUD | HRCU-A-CB (Split System: Heat Pump with Remote Outdoor Unit-Air-Source) | Centrally-Ducted | UP19AY24AJVC | RCFY2421HEAAM | R802V0754A17UH | 22800 | 21 | 13 | 10 | 22800 | 18400 | 80.7% | 1.8 | 21200 | R-454B
216051049 | 1.9 | Yes | Yes | RUUD | HRCU-A-CB (Split System: Heat Pump with Remote Outdoor Unit-Air-Source) | Centrally-Ducted | UP19AY24AJVC | RCFY2421HEAAM | R801V0504A17UHN | 22800 | 20 | 12 | 10 | 22800 | 18500 | 81.14% | 1.8 | 21200 | R-454B
216051050 | 1.9 | Yes | Yes | FRIEDRICH | HRCU-A-CB (Split System: Heat Pump with Remote Outdoor Unit-Air-Source) | Centrally-Ducted | FRP19AY24AJVC | TCFY2421HEAAM | FR802V0754A17UH | 22800 | 21 | 13 | 8.5 | 22800 | 18400 | 80.7% | 1.8 | 21200 | R-454B
216051051 | 1.9 | Yes | Yes | FRIEDRICH | HRCU-A-CB (Split System: Heat Pump with Remote Outdoor Unit-Air-Source) | Centrally-Ducted | FRP19AY24AJVC | TCFY2421HEAAM | FR801V0504A17UHS | 22800 | 20 | 12 | 8.5 | 22800 | 18500 | 81.14% | 1.8 | 21200 | R-454B
216051052 | 1.9 | Yes | Yes | RUUD | HRCU-A-CB (Split System: Heat Pump with Remote Outdoor Unit-Air-Source) | Centrally-Ducted | UP19AY24AJVC | RCFY2421HEAAM | R801V0504A17UHU | 22800 | 20 | 12 | 10 | 22800 | 18600 | 81.58% | 1.8 | 21200 | R-454B
216051053 | 1.9 | Yes | Yes | RHEEM | HRCU-A-CB (Split System: Heat Pump with Remote Outdoor Unit-Air-Source) | Centrally-Ducted | RP19AY24AJVC | RCFY2421HEAAM | R802V0754A17UH | 22800 | 21 | 13 | 10 | 22800 | 18400 | 80.7% | 1.8 | 21200 | R-454B
216051054 | 1.9 | Yes | Yes | FRIEDRICH | HRCU-A-CB (Split System: Heat Pump with Remote Outdoor Unit-Air-Source) | Centrally-Ducted | FRP19AY24AJVC | TCFY2421HEAAM | FR801V0704A17UH | 22800 | 21 | 13 | 8.5 | 22800 | 18500 | 81.14% | 1.8 | 21200 | R-454B
216051055 | 1.9 | Yes | Yes | RUUD | HRCU-A-CB (Split System: Heat Pump with Remote Outdoor Unit-Air-Source) | Centrally-Ducted | UP19AY24AJVC | RCFY2421HEAAM | R801V0754A17UH | 22800 | 21 | 13 | 10 | 22800 | 18400 | 80.7% | 1.8 | 21200 | R-454B
216051056 | 1.9 | Yes | Yes | RHEEM | HRCU-A-CB (Split System: Heat Pump with Remote Outdoor Unit-Air-Source) | Centrally-Ducted | RP19AY24AJVC | RCFY2421HEAAM | R801V0704A17UH | 22800 | 21 | 13 | 10 | 22800 | 18500 | 81.14% | 1.8 | 21200 | R-454B
216051057 | 1.9 | Yes | Yes | RHEEM | HRCU-A-CB (Split System: Heat Pump with Remote Outdoor Unit-Air-Source) | Centrally-Ducted | RP19AY24AJVC | RCFY2421HEAAM | R802V0504A17UH | 22800 | 20 | 12 | 10 | 22800 | 18500 | 81.14% | 1.8 | 21200 | R-454B
216051058 | 1.9 | Yes | Yes | RHEEM | HRCU-A-CB (Split System: Heat Pump with Remote Outdoor Unit-Air-Source) | Centrally-Ducted | RP19AY24AJVC | RCFY2421HEAAM | R801V0504A17UHU | 22800 | 20 | 12 | 10 | 22800 | 18600 | 81.58% | 1.8 | 21200 | R-454B
216051059 | 1.9 | Yes | Yes | RUUD | HRCU-A-CB (Split System: Heat Pump with Remote Outdoor Unit-Air-Source) | Centrally-Ducted | UP19AY24AJVC | RCFY2421HEAAM | R802V0504A17UH | 22800 | 20 | 12 | 10 | 22800 | 18500 | 81.14% | 1.8 | 21200 | R-454B
216051060 | 1.9 | Yes | Yes | RUUD | HRCU-A-CB (Split System: Heat Pump with Remote Outdoor Unit-Air-Source) | Centrally-Ducted | UP19AY24AJVC | RCFY2421HEAAM | R801V0704A17UH | 22800 | 21 | 13 | 10 | 22800 | 18500 | 81.14% | 1.8 | 21200 | R-454B
216051061 | 2.85 | Yes | Yes | RUUD | HRCU-A-CB (Split System: Heat Pump with Remote Outdoor Unit-Air-Source) | Centrally-Ducted | UP19AY36AJVC | RCFY3621MEAAM | R802V1005A21UH | 34200 | 20 | 12 | 10 | 34200 | 29200 | 85.38% | 2 | 30000 | R-454B
216051062 | 2.85 | Yes | Yes | RHEEM | HRCU-A-CB (Split System: Heat Pump with Remote Outdoor Unit-Air-Source) | Centrally-Ducted | RP19AY36AJVC | RCFY3621MEAAM | R802V1005A21UH | 34200 | 20 | 12 | 10 | 34200 | 29200 | 85.38% | 2 | 30000 | R-454B
216051063 | 2.85 | Yes | Yes | RHEEM | HRCU-A-CB (Split System: Heat Pump with Remote Outdoor Unit-Air-Source) | Centrally-Ducted | RP19AY36AJVC | RCFY3621MEAAM | R802V0504A17UH | 34200 | 20 | 12 | 10 | 34200 | 29600 | 86.55% | 2 | 30000 | R-454B
216051064 | 2.85 | Yes | Yes | FRIEDRICH | HRCU-A-CB (Split System: Heat Pump with Remote Outdoor Unit-Air-Source) | Centrally-Ducted | FRP19AY36AJVC | TCFY3621MEAAM | FR802V1005A21UH | 34200 | 20 | 12 | 10 | 34200 | 29200 | 85.38% | 2 | 30000 | R-454B
216051065 | 2.85 | Yes | Yes | FRIEDRICH | HRCU-A-CB (Split System: Heat Pump with Remote Outdoor Unit-Air-Source) | Centrally-Ducted | FRP19AY36AJVC | TCFY3621MEAAM | FR802V0504A17UH | 34200 | 20 | 12 | 10 | 34200 | 29600 | 86.55% | 2 | 30000 | R-454B
216051066 | 2.85 | Yes | Yes | FRIEDRICH | HRCU-A-CB (Split System: Heat Pump with Remote Outdoor Unit-Air-Source) | Centrally-Ducted | FRP19AY36AJVC | RCFY3621MEAAM | FR802V0504A17UH | 34200 | 20 | 12 | 10 | 34200 | 29600 | 86.55% | 2 | 30000 | R-454B
216051067 | 2.85 | Yes | Yes | FRIEDRICH | HRCU-A-CB (Split System: Heat Pump with Remote Outdoor Unit-Air-Source) | Centrally-Ducted | FRP19AY36AJVC | RCFY3621MEAAM | FR802V1005A21UH | 34200 | 20 | 12 | 10 | 34200 | 29200 | 85.38% | 2 | 30000 | R-454B
216051068 | 2.85 | Yes | Yes | RUUD | HRCU-A-CB (Split System: Heat Pump with Remote Outdoor Unit-Air-Source) | Centrally-Ducted | UP19AY36AJVC | RCFY3621MEAAM | R802V0504A17UH | 34200 | 20 | 12 | 10 | 34200 | 29600 | 86.55% | 2 | 30000 | R-454B
216051069 | 2.85 | Yes | Yes | FRIEDRICH | HRCU-A-CB (Split System: Heat Pump with Remote Outdoor Unit-Air-Source) | Centrally-Ducted | FRP19AY36AJVC | TCFY3621MEAAM | FR962V0855A21M4 | 34200 | 19 | 12 | 10 | 34200 | 29400 | 85.96% | 2 | 30000 | R-454B
216051070 | 2.85 | Yes | Yes | RUUD | HRCU-A-CB (Split System: Heat Pump with Remote Outdoor Unit-Air-Source) | Centrally-Ducted | UP19AY36AJVC | RCFY3621MEAAM | U97MV1005A21DHS | 34200 | 21 | 12 | 10 | 34200 | 29400 | 85.96% | 2 | 30000 | R-454B
216051071 | 2.85 | Yes | Yes | RHEEM | HRCU-A-CB (Split System: Heat Pump with Remote Outdoor Unit-Air-Source) | Centrally-Ducted | RP19AY36AJVC | RCFY3621MEAAM | R98MV0603A17UP | 34200 | 20 | 12 | 10 | 34200 | 29600 | 86.55% | 2 | 30000 | R-454B
216051072 | 2.85 | Yes | Yes | FRIEDRICH | HRCU-A-CB (Split System: Heat Pump with Remote Outdoor Unit-Air-Source) | Centrally-Ducted | FRP19AY36AJVC | RCFY3621MEAAM | FR98MV0603A17UP | 34200 | 20 | 12 | 10 | 34200 | 29600 | 86.55% | 2 | 30000 | R-454B
216051073 | 2.85 | Yes | Yes | RHEEM | HRCU-A-CB (Split System: Heat Pump with Remote Outdoor Unit-Air-Source) | Centrally-Ducted | RP19AY36AJVC | RCFY3621MEAAM | R98MV0855A21UP | 34200 | 21 | 12 | 10 | 34200 | 29400 | 85.96% | 2 | 30000 | R-454B
216051074 | 2.85 | Yes | Yes | RUUD | HRCU-A-CB (Split System: Heat Pump with Remote Outdoor Unit-Air-Source) | Centrally-Ducted | UP19AY36AJVC | RCFY3621MEAAM | R962V0855A21M4 | 34200 | 19 | 12 | 10 | 34200 | 29400 | 85.96% | 2 | 30000 | R-454B
216051075 | 2.85 | Yes | Yes | RUUD | HRCU-A-CB (Split System: Heat Pump with Remote Outdoor Unit-Air-Source) | Centrally-Ducted | UP19AY36AJVC | RCFY3621MEAAM | R962V0703A17M4 | 34200 | 20 | 12 | 10 | 34200 | 29600 | 86.55% | 2 | 30000 | R-454B
216051076 | 2.85 | Yes | Yes | RHEEM | HRCU-A-CB (Split System: Heat Pump with Remote Outdoor Unit-Air-Source) | Centrally-Ducted | RP19AY36AJVC | RCFY3621MEAAM | R962V0603A17M4 | 34200 | 20 | 12 | 10 | 34200 | 29600 | 86.55% | 2 | 30000 | R-454B
216051077 | 2.85 | Yes | Yes | RUUD | HRCU-A-CB (Split System: Heat Pump with Remote Outdoor Unit-Air-Source) | Centrally-Ducted | UP19AY36AJVC | RCFY3621MEAAM | U98MV0855A21UPS | 34200 | 21 | 12 | 10 | 34200 | 29400 | 85.96% | 2 | 30000 | R-454B
216051078 | 2.85 | Yes | Yes | RHEEM | HRCU-A-CB (Split System: Heat Pump with Remote Outdoor Unit-Air-Source) | Centrally-Ducted | RP19AY36AJVC | RCFY3621MEAAM | R962V0403A17M4 | 34200 | 20 | 12 | 10 | 34200 | 29600 | 86.55% | 2 | 30000 | R-454B
216051079 | 2.85 | Yes | Yes | FRIEDRICH | HRCU-A-CB (Split System: Heat Pump with Remote Outdoor Unit-Air-Source) | Centrally-Ducted | FRP19AY36AJVC | TCFY3621MEAAM | FR98MV1005A21UP | 34200 | 21 | 12 | 10 | 34200 | 29400 | 85.96% | 2 | 30000 | R-454B
216051080 | 2.85 | Yes | Yes | RHEEM | HRCU-A-CB (Split System: Heat Pump with Remote Outdoor Unit-Air-Source) | Centrally-Ducted | RP19AY36AJVC | RCFY3621MEAAM | R97MV0855A21DH | 34200 | 21 | 12 | 10 | 34200 | 29400 | 85.96% | 2 | 30000 | R-454B
216051081 | 2.85 | Yes | Yes | FRIEDRICH | HRCU-A-CB (Split System: Heat Pump with Remote Outdoor Unit-Air-Source) | Centrally-Ducted | FRP19AY36AJVC | TCFY3621MEAAM | FR98MV0703A17UP | 34200 | 20 | 12 | 10 | 34200 | 29600 | 86.55% | 2 | 30000 | R-454B
216051082 | 2.85 | Yes | Yes | FRIEDRICH | HRCU-A-CB (Split System: Heat Pump with Remote Outdoor Unit-Air-Source) | Centrally-Ducted | FRP19AY36AJVC | RCFY3621MEAAM | FR98MV0703A17UP | 34200 | 20 | 12 | 10 | 34200 | 29600 | 86.55% | 2 | 30000 | R-454B
216051083 | 2.85 | Yes | Yes | RHEEM | HRCU-A-CB (Split System: Heat Pump with Remote Outdoor Unit-Air-Source) | Centrally-Ducted | RP19AY36AJVC | RCFY3621MEAAM | R97MV0703A17DH | 34200 | 20 | 12 | 10 | 34200 | 29600 | 86.55% | 2 | 30000 | R-454B
216051084 | 2.85 | Yes | Yes | FRIEDRICH | HRCU-A-CB (Split System: Heat Pump with Remote Outdoor Unit-Air-Source) | Centrally-Ducted | FRP19AY36AJVC | RCFY3621MEAAM | FR97MV0703A17DH | 34200 | 20 | 12 | 10 | 34200 | 29600 | 86.55% | 2 | 30000 | R-454B
216051085 | 2.85 | Yes | Yes | RUUD | HRCU-A-CB (Split System: Heat Pump with Remote Outdoor Unit-Air-Source) | Centrally-Ducted | UP19AY36AJVC | RCFY3621MEAAM | U97MV0855A21DHS | 34200 | 21 | 12 | 10 | 34200 | 29400 | 85.96% | 2 | 30000 | R-454B
216051086 | 2.85 | Yes | Yes | RUUD | HRCU-A-CB (Split System: Heat Pump with Remote Outdoor Unit-Air-Source) | Centrally-Ducted | UP19AY36AJVC | RCFY3621MEAAM | U97MV0703A17DHS | 34200 | 20 | 12 | 10 | 34200 | 29600 | 86.55% | 2 | 30000 | R-454B
216051087 | 2.85 | Yes | Yes | FRIEDRICH | HRCU-A-CB (Split System: Heat Pump with Remote Outdoor Unit-Air-Source) | Centrally-Ducted | FRP19AY36AJVC | TCFY3621MEAAM | FR962V0703A17M4 | 34200 | 20 | 12 | 10 | 34200 | 29600 | 86.55% | 2 | 30000 | R-454B
216051088 | 2.85 | Yes | Yes | FRIEDRICH | HRCU-A-CB (Split System: Heat Pump with Remote Outdoor Unit-Air-Source) | Centrally-Ducted | FRP19AY36AJVC | RCFY3621MEAAM | FR97MV0855A21DH | 34200 | 21 | 12 | 10 | 34200 | 29400 | 85.96% | 2 | 30000 | R-454B
216051089 | 2.85 | Yes | Yes | FRIEDRICH | HRCU-A-CB (Split System: Heat Pump with Remote Outdoor Unit-Air-Source) | Centrally-Ducted | FRP19AY36AJVC | RCFY3621MEAAM | FR97MV1005A21DH | 34200 | 21 | 12 | 10 | 34200 | 29400 | 85.96% | 2 | 30000 | R-454B
216051090 | 2.85 | Yes | Yes | RUUD | HRCU-A-CB (Split System: Heat Pump with Remote Outdoor Unit-Air-Source) | Centrally-Ducted | UP19AY36AJVC | RCFY3621MEAAM | R962V0603A17M4 | 34200 | 20 | 12 | 10 | 34200 | 29600 | 86.55% | 2 | 30000 | R-454B
216051091 | 2.85 | Yes | Yes | FRIEDRICH | HRCU-A-CB (Split System: Heat Pump with Remote Outdoor Unit-Air-Source) | Centrally-Ducted | FRP19AY36AJVC | TCFY3621MEAAM | FR962V0603A17M4 | 34200 | 20 | 12 | 10 | 34200 | 29600 | 86.55% | 2 | 30000 | R-454B
216051092 | 2.85 | Yes | Yes | RUUD | HRCU-A-CB (Split System: Heat Pump with Remote Outdoor Unit-Air-Source) | Centrally-Ducted | UP19AY36AJVC | RCFY3621MEAAM | U98MV0603A17UPS | 34200 | 20 | 12 | 10 | 34200 | 29600 | 86.55% | 2 | 30000 | R-454B
216051093 | 2.85 | Yes | Yes | FRIEDRICH | HRCU-A-CB (Split System: Heat Pump with Remote Outdoor Unit-Air-Source) | Centrally-Ducted | FRP19AY36AJVC | RCFY3621MEAAM | FR98MV1005A21UP | 34200 | 21 | 12 | 10 | 34200 | 29400 | 85.96% | 2 | 30000 | R-454B
216051094 | 2.85 | Yes | Yes | RHEEM | HRCU-A-CB (Split System: Heat Pump with Remote Outdoor Unit-Air-Source) | Centrally-Ducted | RP19AY36AJVC | RCFY3621MEAAM | R98MV0703A17UP | 34200 | 20 | 12 | 10 | 34200 | 29600 | 86.55% | 2 | 30000 | R-454B
216051095 | 2.85 | Yes | Yes | RHEEM | HRCU-A-CB (Split System: Heat Pump with Remote Outdoor Unit-Air-Source) | Centrally-Ducted | RP19AY36AJVC | RCFY3621MEAAM | R97MV0603A17DH | 34200 | 21 | 12 | 10 | 34200 | 29600 | 86.55% | 2 | 30000 | R-454B
216051096 | 2.85 | Yes | Yes | FRIEDRICH | HRCU-A-CB (Split System: Heat Pump with Remote Outdoor Unit-Air-Source) | Centrally-Ducted | FRP19AY36AJVC | RCFY3621MEAAM | FR962V0855A21M4 | 34200 | 19 | 12 | 10 | 34200 | 29400 | 85.96% | 2 | 30000 | R-454B
216051097 | 2.85 | Yes | Yes | FRIEDRICH | HRCU-A-CB (Split System: Heat Pump with Remote Outdoor Unit-Air-Source) | Centrally-Ducted | FRP19AY36AJVC | TCFY3621MEAAM | FR97MV0855A21DH | 34200 | 21 | 12 | 10 | 34200 | 29400 | 85.96% | 2 | 30000 | R-454B
216051098 | 2.85 | Yes | Yes | FRIEDRICH | HRCU-A-CB (Split System: Heat Pump with Remote Outdoor Unit-Air-Source) | Centrally-Ducted | FRP19AY36AJVC | TCFY3621MEAAM | FR97MV0603A17DH | 34200 | 21 | 12 | 10 | 34200 | 29600 | 86.55% | 2 | 30000 | R-454B
216051099 | 2.85 | Yes | Yes | RUUD | HRCU-A-CB (Split System: Heat Pump with Remote Outdoor Unit-Air-Source) | Centrally-Ducted | UP19AY36AJVC | RCFY3621MEAAM | U98MV0703A17UPS | 34200 | 20 | 12 | 10 | 34200 | 29600 | 86.55% | 2 | 30000 | R-454B
216051100 | 2.85 | Yes | Yes | FRIEDRICH | HRCU-A-CB (Split System: Heat Pump with Remote Outdoor Unit-Air-Source) | Centrally-Ducted | FRP19AY36AJVC | RCFY3621MEAAM | FR962V0603A17M4 | 34200 | 20 | 12 | 10 | 34200 | 29600 | 86.55% | 2 | 30000 | R-454B
216051101 | 2.85 | Yes | Yes | RHEEM | HRCU-A-CB (Split System: Heat Pump with Remote Outdoor Unit-Air-Source) | Centrally-Ducted | RP19AY36AJVC | RCFY3621MEAAM | R962V0855A21M4 | 34200 | 19 | 12 | 10 | 34200 | 29400 | 85.96% | 2 | 30000 | R-454B
216051102 | 2.85 | Yes | Yes | FRIEDRICH | HRCU-A-CB (Split System: Heat Pump with Remote Outdoor Unit-Air-Source) | Centrally-Ducted | FRP19AY36AJVC | RCFY3621MEAAM | FR97MV0603A17DH | 34200 | 21 | 12 | 10 | 34200 | 29600 | 86.55% | 2 | 30000 | R-454B
216051103 | 2.85 | Yes | Yes | FRIEDRICH | HRCU-A-CB (Split System: Heat Pump with Remote Outdoor Unit-Air-Source) | Centrally-Ducted | FRP19AY36AJVC | TCFY3621MEAAM | FR962V0403A17M4 | 34200 | 20 | 12 | 10 | 34200 | 29600 | 86.55% | 2 | 30000 | R-454B
216051104 | 2.85 | Yes | Yes | RHEEM | HRCU-A-CB (Split System: Heat Pump with Remote Outdoor Unit-Air-Source) | Centrally-Ducted | RP19AY36AJVC | RCFY3621MEAAM | R98MV1005A21UP | 34200 | 21 | 12 | 10 | 34200 | 29400 | 85.96% | 2 | 30000 | R-454B
216051105 | 2.85 | Yes | Yes | FRIEDRICH | HRCU-A-CB (Split System: Heat Pump with Remote Outdoor Unit-Air-Source) | Centrally-Ducted | FRP19AY36AJVC | TCFY3621MEAAM | FR97MV0703A17DH | 34200 | 20 | 12 | 10 | 34200 | 29600 | 86.55% | 2 | 30000 | R-454B
216051106 | 2.85 | Yes | Yes | FRIEDRICH | HRCU-A-CB (Split System: Heat Pump with Remote Outdoor Unit-Air-Source) | Centrally-Ducted | FRP19AY36AJVC | RCFY3621MEAAM | FR98MV0855A21UP | 34200 | 21 | 12 | 10 | 34200 | 29400 | 85.96% | 2 | 30000 | R-454B
216051107 | 2.85 | Yes | Yes | RHEEM | HRCU-A-CB (Split System: Heat Pump with Remote Outdoor Unit-Air-Source) | Centrally-Ducted | RP19AY36AJVC | RCFY3621MEAAM | R97MV1005A21DH | 34200 | 21 | 12 | 10 | 34200 | 29400 | 85.96% | 2 | 30000 | R-454B
216051108 | 2.85 | Yes | Yes | FRIEDRICH | HRCU-A-CB (Split System: Heat Pump with Remote Outdoor Unit-Air-Source) | Centrally-Ducted | FRP19AY36AJVC | TCFY3621MEAAM | FR98MV0855A21UP | 34200 | 21 | 12 | 10 | 34200 | 29400 | 85.96% | 2 | 30000 | R-454B
216051109 | 2.85 | Yes | Yes | RUUD | HRCU-A-CB (Split System: Heat Pump with Remote Outdoor Unit-Air-Source) | Centrally-Ducted | UP19AY36AJVC | RCFY3621MEAAM | U97MV0603A17DHS | 34200 | 21 | 12 | 10 | 34200 | 29600 | 86.55% | 2 | 30000 | R-454B
216051110 | 2.85 | Yes | Yes | FRIEDRICH | HRCU-A-CB (Split System: Heat Pump with Remote Outdoor Unit-Air-Source) | Centrally-Ducted | FRP19AY36AJVC | TCFY3621MEAAM | FR98MV0603A17UP | 34200 | 20 | 12 | 10 | 34200 | 29600 | 86.55% | 2 | 30000 | R-454B
216051111 | 2.85 | Yes | Yes | FRIEDRICH | HRCU-A-CB (Split System: Heat Pump with Remote Outdoor Unit-Air-Source) | Centrally-Ducted | FRP19AY36AJVC | TCFY3621MEAAM | FR97MV1005A21DH | 34200 | 21 | 12 | 10 | 34200 | 29400 | 85.96% | 2 | 30000 | R-454B
216051112 | 2.85 | Yes | Yes | RUUD | HRCU-A-CB (Split System: Heat Pump with Remote Outdoor Unit-Air-Source) | Centrally-Ducted | UP19AY36AJVC | RCFY3621MEAAM | U98MV1005A21UPS | 34200 | 21 | 12 | 10 | 34200 | 29400 | 85.96% | 2 | 30000 | R-454B
216051113 | 2.85 | Yes | Yes | RUUD | HRCU-A-CB (Split System: Heat Pump with Remote Outdoor Unit-Air-Source) | Centrally-Ducted | UP19AY36AJVC | RCFY3621MEAAM | R962V0403A17M4 | 34200 | 20 | 12 | 10 | 34200 | 29600 | 86.55% | 2 | 30000 | R-454B
216051114 | 2.85 | Yes | Yes | RHEEM | HRCU-A-CB (Split System: Heat Pump with Remote Outdoor Unit-Air-Source) | Centrally-Ducted | RP19AY36AJVC | RCFY3621MEAAM | R962V0703A17M4 | 34200 | 20 | 12 | 10 | 34200 | 29600 | 86.55% | 2 | 30000 | R-454B
216051115 | 2.85 | Yes | Yes | FRIEDRICH | HRCU-A-CB (Split System: Heat Pump with Remote Outdoor Unit-Air-Source) | Centrally-Ducted | FRP19AY36AJVC | RCFY3621MEAAM | FR962V0403A17M4 | 34200 | 20 | 12 | 10 | 34200 | 29600 | 86.55% | 2 | 30000 | R-454B
216051116 | 2.85 | Yes | Yes | FRIEDRICH | HRCU-A-CB (Split System: Heat Pump with Remote Outdoor Unit-Air-Source) | Centrally-Ducted | FRP19AY36AJVC | RCFY3621MEAAM | FR962V0703A17M4 | 34200 | 20 | 12 | 10 | 34200 | 29600 | 86.55% | 2 | 30000 | R-454B
216051117 | 3.79 | Yes | Yes | RHEEM | HRCU-A-CB (Split System: Heat Pump with Remote Outdoor Unit-Air-Source) | Centrally-Ducted | RP19AY48AJVC | RCFY4821SEAAM | R802V0754A17UH | 45500 | 19 | 12 | 10 | 45500 | 42000 | 92.31% | 2.1 | 42000 | R-454B
216051118 | 3.79 | Yes | Yes | RUUD | HRCU-A-CB (Split System: Heat Pump with Remote Outdoor Unit-Air-Source) | Centrally-Ducted | UP19AY48AJVC | RCFY4821SEAAM | R802V0754A17DZ | 45500 | 19 | 11.7 | 10 | 45500 | 42000 | 92.31% | 2.1 | 42000 | R-454B
216051119 | 3.79 | Yes | Yes | RUUD | HRCU-A-CB (Split System: Heat Pump with Remote Outdoor Unit-Air-Source) | Centrally-Ducted | UP19AY48AJVC | RCFY4821SEAAM | R802V0755A21DZ | 45500 | 19 | 12 | 10 | 45500 | 41500 | 91.21% | 2.1 | 42000 | R-454B
216051120 | 3.79 | Yes | Yes | RHEEM | HRCU-A-CB (Split System: Heat Pump with Remote Outdoor Unit-Air-Source) | Centrally-Ducted | RP19AY48AJVC | RCFY4821SEAAM | R802V0755A21DZ | 45500 | 19 | 12 | 10 | 45500 | 41500 | 91.21% | 2.1 | 42000 | R-454B
216051121 | 3.79 | Yes | Yes | RHEEM | HRCU-A-CB (Split System: Heat Pump with Remote Outdoor Unit-Air-Source) | Centrally-Ducted | RP19AY48AJVC | RCFY4821SEAAM | R802V1005A21DZ | 45500 | 19 | 12 | 10 | 45500 | 41500 | 91.21% | 2.1 | 42000 | R-454B
216051122 | 3.79 | Yes | Yes | RHEEM | HRCU-A-CB (Split System: Heat Pump with Remote Outdoor Unit-Air-Source) | Centrally-Ducted | RP19AY48AJVC | RCFY4821SEAAM | R802V1005A21UH | 45500 | 19 | 12 | 10 | 45500 | 41500 | 91.21% | 2.1 | 42000 | R-454B
216051123 | 3.79 | Yes | Yes | RHEEM | HRCU-A-CB (Split System: Heat Pump with Remote Outdoor Unit-Air-Source) | Centrally-Ducted | RP19AY48AJVC | RCFY4821SEAAM | R802V0754A17DZ | 45500 | 19 | 11.7 | 10 | 45500 | 42000 | 92.31% | 2.1 | 42000 | R-454B
216051124 | 3.79 | Yes | Yes | RHEEM | HRCU-A-CB (Split System: Heat Pump with Remote Outdoor Unit-Air-Source) | Centrally-Ducted | RP19AY48AJVC | RCFY4821SEAAM | R802V0755A21UH | 45500 | 19 | 12 | 10 | 45500 | 42000 | 92.31% | 2.1 | 42000 | R-454B
216051125 | 3.79 | Yes | Yes | RUUD | HRCU-A-CB (Split System: Heat Pump with Remote Outdoor Unit-Air-Source) | Centrally-Ducted | UP19AY48AJVC | RCFY4821SEAAM | R802V1005A21UH | 45500 | 19 | 12 | 10 | 45500 | 41500 | 91.21% | 2.1 | 42000 | R-454B
216051126 | 3.79 | Yes | Yes | RUUD | HRCU-A-CB (Split System: Heat Pump with Remote Outdoor Unit-Air-Source) | Centrally-Ducted | UP19AY48AJVC | RCFY4821SEAAM | R802V0754A17UH | 45500 | 19 | 12 | 10 | 45500 | 42000 | 92.31% | 2.1 | 42000 | R-454B
216051127 | 3.79 | Yes | Yes | RUUD | HRCU-A-CB (Split System: Heat Pump with Remote Outdoor Unit-Air-Source) | Centrally-Ducted | UP19AY48AJVC | RCFY4821SEAAM | R802V1005A21DZ | 45500 | 19 | 12 | 10 | 45500 | 41500 | 91.21% | 2.1 | 42000 | R-454B
216051128 | 3.79 | Yes | Yes | RUUD | HRCU-A-CB (Split System: Heat Pump with Remote Outdoor Unit-Air-Source) | Centrally-Ducted | UP19AY48AJVC | RCFY4821SEAAM | R802V0755A21UH | 45500 | 19 | 12 | 10 | 45500 | 42000 | 92.31% | 2.1 | 42000 | R-454B
216051129 | 3.79 | Yes | Yes | RHEEM | HRCU-A-CB (Split System: Heat Pump with Remote Outdoor Unit-Air-Source) | Centrally-Ducted | RP19AY48AJVC | RCFY4821SEAAM | R962V0705A21M4 | 45500 | 18 | 12 | 10 | 45500 | 42000 | 92.31% | 2.1 | 42000 | R-454B
216051130 | 3.79 | Yes | Yes | RUUD | HRCU-A-CB (Split System: Heat Pump with Remote Outdoor Unit-Air-Source) | Centrally-Ducted | UP19AY48AJVC | RCFY4821SEAAM | U97MV0855A21DHS | 45500 | 19 | 12 | 10 | 45500 | 42000 | 92.31% | 2.1 | 42000 | R-454B
216051131 | 3.79 | Yes | Yes | RHEEM | HRCU-A-CB (Split System: Heat Pump with Remote Outdoor Unit-Air-Source) | Centrally-Ducted | RP19AY48AJVC | RCFY4821SEAAM | R97MV1005A21DH | 45500 | 19 | 12 | 10 | 45500 | 42000 | 92.31% | 2.1 | 42000 | R-454B
216051132 | 3.79 | Yes | Yes | RHEEM | HRCU-A-CB (Split System: Heat Pump with Remote Outdoor Unit-Air-Source) | Centrally-Ducted | RP19AY48AJVC | RCFY4821SEAAM | R98MV0855A21UP | 45500 | 19 | 12 | 10 | 45500 | 42000 | 92.31% | 2.1 | 42000 | R-454B
216051133 | 3.79 | Yes | Yes | RHEEM | HRCU-A-CB (Split System: Heat Pump with Remote Outdoor Unit-Air-Source) | Centrally-Ducted | RP19AY48AJVC | RCFY4821SEAAM | R962V0855A21M4 | 45500 | 19 | 11.7 | 10 | 45500 | 42000 | 92.31% | 2.1 | 42000 | R-454B
216051134 | 3.79 | Yes | Yes | RUUD | HRCU-A-CB (Split System: Heat Pump with Remote Outdoor Unit-Air-Source) | Centrally-Ducted | UP19AY48AJVC | RCFY4821SEAAM | U98MV0855A21UPS | 45500 | 19 | 12 | 10 | 45500 | 42000 | 92.31% | 2.1 | 42000 | R-454B
216051135 | 3.79 | Yes | Yes | RUUD | HRCU-A-CB (Split System: Heat Pump with Remote Outdoor Unit-Air-Source) | Centrally-Ducted | UP19AY48AJVC | RCFY4821SEAAM | R962V0855A21M4 | 45500 | 19 | 11.7 | 10 | 45500 | 42000 | 92.31% | 2.1 | 42000 | R-454B
216051136 | 3.79 | Yes | Yes | RUUD | HRCU-A-CB (Split System: Heat Pump with Remote Outdoor Unit-Air-Source) | Centrally-Ducted | UP19AY48AJVC | RCFY4821SEAAM | R962V0705A21M4 | 45500 | 18 | 12 | 10 | 45500 | 42000 | 92.31% | 2.1 | 42000 | R-454B
216051137 | 3.79 | Yes | Yes | RUUD | HRCU-A-CB (Split System: Heat Pump with Remote Outdoor Unit-Air-Source) | Centrally-Ducted | UP19AY48AJVC | RCFY4821SEAAM | U98MV1005A21UPS | 45500 | 19 | 11.7 | 10 | 45500 | 42000 | 92.31% | 2.1 | 42000 | R-454B
216051138 | 3.79 | Yes | Yes | RHEEM | HRCU-A-CB (Split System: Heat Pump with Remote Outdoor Unit-Air-Source) | Centrally-Ducted | RP19AY48AJVC | RCFY4821SEAAM | R98MV1005A21UP | 45500 | 19 | 11.7 | 10 | 45500 | 42000 | 92.31% | 2.1 | 42000 | R-454B
216051139 | 3.79 | Yes | Yes | RHEEM | HRCU-A-CB (Split System: Heat Pump with Remote Outdoor Unit-Air-Source) | Centrally-Ducted | RP19AY48AJVC | RCFY4821SEAAM | R97MV0855A21DH | 45500 | 19 | 12 | 10 | 45500 | 42000 | 92.31% | 2.1 | 42000 | R-454B
216051140 | 3.79 | Yes | Yes | RUUD | HRCU-A-CB (Split System: Heat Pump with Remote Outdoor Unit-Air-Source) | Centrally-Ducted | UP19AY48AJVC | RCFY4821SEAAM | U97MV1005A21DHS | 45500 | 19 | 12 | 10 | 45500 | 42000 | 92.31% | 2.1 | 42000 | R-454B
216051141 | 4.5 | Yes | Yes | FRIEDRICH | HRCU-A-CB (Split System: Heat Pump with Remote Outdoor Unit-Air-Source) | Centrally-Ducted | FRP19AY60AJVC | TCFY6021SEAAM | FR802V1005A21UH | 54000 | 17 | 10 | 10 | 54000 | 48500 | 89.81% | 2 | 51000 | R-454B
216051142 | 4.46 | Yes | Yes | RHEEM | HRCU-A-CB (Split System: Heat Pump with Remote Outdoor Unit-Air-Source) | Centrally-Ducted | RP19AY60AJVC | RCFY6021SEAAM | R97MV1005A21DH | 53500 | 17 | 10 | 10 | 53500 | 48500 | 90.65% | 2 | 51000 | R-454B
216051143 | 4.46 | Yes | Yes | RHEEM | HRCU-A-CB (Split System: Heat Pump with Remote Outdoor Unit-Air-Source) | Centrally-Ducted | RP19AY60AJVC | RCFY6021SEAAM | R98MV0855A21UP | 53500 | 17 | 10 | 10 | 53500 | 48500 | 90.65% | 2 | 51000 | R-454B
216051144 | 4.46 | Yes | Yes | FRIEDRICH | HRCU-A-CB (Split System: Heat Pump with Remote Outdoor Unit-Air-Source) | Centrally-Ducted | FRP19AY60AJVC | TCFY6021SEAAM | FR97MV0855A21DH | 53500 | 17 | 10 | 10 | 53500 | 48500 | 90.65% | 2 | 51000 | R-454B
216051145 | 4.5 | Yes | Yes | FRIEDRICH | HRCU-A-CB (Split System: Heat Pump with Remote Outdoor Unit-Air-Source) | Centrally-Ducted | FRP19AY60AJVC | TCFY6021SEAAM | FR802V0755A21DZ | 54000 | 17 | 10 | 10 | 54000 | 48500 | 89.81% | 2 | 51000 | R-454B
216051146 | 4.5 | Yes | Yes | RHEEM | HRCU-A-CB (Split System: Heat Pump with Remote Outdoor Unit-Air-Source) | Centrally-Ducted | RP19AY60AJVC | RCFY6021SEAAM | R802V0755A21DZ | 54000 | 17 | 10 | 10 | 54000 | 48500 | 89.81% | 2 | 51000 | R-454B
216051147 | 4.46 | Yes | Yes | FRIEDRICH | HRCU-A-CB (Split System: Heat Pump with Remote Outdoor Unit-Air-Source) | Centrally-Ducted | FRP19AY60AJVC | TCFY6021SEAAM | FR98MV0855A21UP | 53500 | 17 | 10 | 10 | 53500 | 48500 | 90.65% | 2 | 51000 | R-454B
216051148 | 4.46 | Yes | Yes | RHEEM | HRCU-A-CB (Split System: Heat Pump with Remote Outdoor Unit-Air-Source) | Centrally-Ducted | RP19AY60AJVC | RCFY6021SEAAM | R962V1005A21M4 | 53500 | 16 | 10 | 10 | 53500 | 49000 | 91.59% | 2 | 51000 | R-454B
216051149 | 4.5 | Yes | Yes | RUUD | HRCU-A-CB (Split System: Heat Pump with Remote Outdoor Unit-Air-Source) | Centrally-Ducted | UP19AY60AJVC | RCFY6021SEAAM | R802V1005A21UH | 54000 | 17 | 10 | 10 | 54000 | 48500 | 89.81% | 2 | 51000 | R-454B
216051150 | 4.46 | Yes | Yes | RHEEM | HRCU-A-CB (Split System: Heat Pump with Remote Outdoor Unit-Air-Source) | Centrally-Ducted | RP19AY60AJVC | RCFY6021SEAAM | R962V0705A21M4 | 53500 | 16 | 10 | 10 | 53500 | 49000 | 91.59% | 2 | 51000 | R-454B
216051151 | 4.46 | Yes | Yes | RHEEM | HRCU-A-CB (Split System: Heat Pump with Remote Outdoor Unit-Air-Source) | Centrally-Ducted | RP19AY60AJVC | RCFY6021SEAAM | R802V0755A21UH | 53500 | 17 | 10 | 10 | 53500 | 48500 | 90.65% | 2 | 51000 | R-454B
216051152 | 4.46 | Yes | Yes | RUUD | HRCU-A-CB (Split System: Heat Pump with Remote Outdoor Unit-Air-Source) | Centrally-Ducted | UP19AY60AJVC | RCFY6021SEAAM | U98MV0855A21UPS | 53500 | 17 | 10 | 10 | 53500 | 48500 | 90.65% | 2 | 51000 | R-454B
216051153 | 4.5 | Yes | Yes | RUUD | HRCU-A-CB (Split System: Heat Pump with Remote Outdoor Unit-Air-Source) | Centrally-Ducted | UP19AY60AJVC | RCFY6021SEAAM | R802V0755A21DZ | 54000 | 17 | 10 | 10 | 54000 | 48500 | 89.81% | 2 | 51000 | R-454B
216051154 | 4.46 | Yes | Yes | FRIEDRICH | HRCU-A-CB (Split System: Heat Pump with Remote Outdoor Unit-Air-Source) | Centrally-Ducted | FRP19AY60AJVC | TCFY6021SEAAM | FR802V0755A21UH | 53500 | 17 | 10 | 10 | 53500 | 48500 | 90.65% | 2 | 51000 | R-454B
216051155 | 4.46 | Yes | Yes | FRIEDRICH | HRCU-A-CB (Split System: Heat Pump with Remote Outdoor Unit-Air-Source) | Centrally-Ducted | FRP19AY60AJVC | TCFY6021SEAAM | FR97MV1005A21DH | 53500 | 17 | 10 | 10 | 53500 | 48500 | 90.65% | 2 | 51000 | R-454B
216051156 | 4.46 | Yes | Yes | RUUD | HRCU-A-CB (Split System: Heat Pump with Remote Outdoor Unit-Air-Source) | Centrally-Ducted | UP19AY60AJVC | RCFY6021SEAAM | R962V0855A21M4 | 53500 | 16 | 10 | 10 | 53500 | 49000 | 91.59% | 2 | 51000 | R-454B
216051157 | 4.46 | Yes | Yes | FRIEDRICH | HRCU-A-CB (Split System: Heat Pump with Remote Outdoor Unit-Air-Source) | Centrally-Ducted | FRP19AY60AJVC | TCFY6021SEAAM | FR962V0855A21M4 | 53500 | 16 | 10 | 10 | 53500 | 49000 | 91.59% | 2 | 51000 | R-454B
216051158 | 4.46 | Yes | Yes | FRIEDRICH | HRCU-A-CB (Split System: Heat Pump with Remote Outdoor Unit-Air-Source) | Centrally-Ducted | FRP19AY60AJVC | TCFY6021SEAAM | FR962V1005A21M4 | 53500 | 16 | 10 | 10 | 53500 | 49000 | 91.59% | 2 | 51000 | R-454B
216051159 | 4.46 | Yes | Yes | RUUD | HRCU-A-CB (Split System: Heat Pump with Remote Outdoor Unit-Air-Source) | Centrally-Ducted | UP19AY60AJVC | RCFY6021SEAAM | U97MV0855A21DHS | 53500 | 17 | 10 | 10 | 53500 | 48500 | 90.65% | 2 | 51000 | R-454B
216051160 | 4.46 | Yes | Yes | FRIEDRICH | HRCU-A-CB (Split System: Heat Pump with Remote Outdoor Unit-Air-Source) | Centrally-Ducted | FRP19AY60AJVC | TCFY6021SEAAM | FR962V0705A21M4 | 53500 | 16 | 10 | 10 | 53500 | 49000 | 91.59% | 2 | 51000 | R-454B
216051161 | 4.5 | Yes | Yes | RHEEM | HRCU-A-CB (Split System: Heat Pump with Remote Outdoor Unit-Air-Source) | Centrally-Ducted | RP19AY60AJVC | RCFY6021SEAAM | R802V1005A21DZ | 54000 | 17 | 10 | 10 | 54000 | 48000 | 88.89% | 2 | 51000 | R-454B
216051162 | 4.46 | Yes | Yes | RUUD | HRCU-A-CB (Split System: Heat Pump with Remote Outdoor Unit-Air-Source) | Centrally-Ducted | UP19AY60AJVC | RCFY6021SEAAM | R802V0755A21UH | 53500 | 17 | 10 | 10 | 53500 | 48500 | 90.65% | 2 | 51000 | R-454B
216051163 | 4.5 | Yes | Yes | FRIEDRICH | HRCU-A-CB (Split System: Heat Pump with Remote Outdoor Unit-Air-Source) | Centrally-Ducted | FRP19AY60AJVC | TCFY6021SEAAM | FR802V1005A21DZ | 54000 | 17 | 10 | 10 | 54000 | 48000 | 88.89% | 2 | 51000 | R-454B
216051164 | 4.46 | Yes | Yes | RHEEM | HRCU-A-CB (Split System: Heat Pump with Remote Outdoor Unit-Air-Source) | Centrally-Ducted | RP19AY60AJVC | RCFY6021SEAAM | R98MV1005A21UP | 53500 | 17 | 10 | 10 | 53500 | 49000 | 91.59% | 2 | 51000 | R-454B
216051165 | 4.46 | Yes | Yes | RUUD | HRCU-A-CB (Split System: Heat Pump with Remote Outdoor Unit-Air-Source) | Centrally-Ducted | UP19AY60AJVC | RCFY6021SEAAM | U98MV1005A21UPS | 53500 | 17 | 10 | 10 | 53500 | 49000 | 91.59% | 2 | 51000 | R-454B
216051166 | 4.46 | Yes | Yes | FRIEDRICH | HRCU-A-CB (Split System: Heat Pump with Remote Outdoor Unit-Air-Source) | Centrally-Ducted | FRP19AY60AJVC | TCFY6021SEAAM | FR98MV1005A21UP | 53500 | 17 | 10 | 10 | 53500 | 49000 | 91.59% | 2 | 51000 | R-454B
216051167 | 4.5 | Yes | Yes | RHEEM | HRCU-A-CB (Split System: Heat Pump with Remote Outdoor Unit-Air-Source) | Centrally-Ducted | RP19AY60AJVC | RCFY6021SEAAM | R802V1005A21UH | 54000 | 17 | 10 | 10 | 54000 | 48500 | 89.81% | 2 | 51000 | R-454B
216051168 | 4.46 | Yes | Yes | RUUD | HRCU-A-CB (Split System: Heat Pump with Remote Outdoor Unit-Air-Source) | Centrally-Ducted | UP19AY60AJVC | RCFY6021SEAAM | R962V0705A21M4 | 53500 | 16 | 10 | 10 | 53500 | 49000 | 91.59% | 2 | 51000 | R-454B
216051169 | 4.46 | Yes | Yes | RUUD | HRCU-A-CB (Split System: Heat Pump with Remote Outdoor Unit-Air-Source) | Centrally-Ducted | UP19AY60AJVC | RCFY6021SEAAM | U97MV1005A21DHS | 53500 | 17 | 10 | 10 | 53500 | 48500 | 90.65% | 2 | 51000 | R-454B
216051170 | 4.5 | Yes | Yes | RUUD | HRCU-A-CB (Split System: Heat Pump with Remote Outdoor Unit-Air-Source) | Centrally-Ducted | UP19AY60AJVC | RCFY6021SEAAM | R802V1005A21DZ | 54000 | 17 | 10 | 10 | 54000 | 48000 | 88.89% | 2 | 51000 | R-454B
216051171 | 4.46 | Yes | Yes | RUUD | HRCU-A-CB (Split System: Heat Pump with Remote Outdoor Unit-Air-Source) | Centrally-Ducted | UP19AY60AJVC | RCFY6021SEAAM | R962V1005A21M4 | 53500 | 16 | 10 | 10 | 53500 | 49000 | 91.59% | 2 | 51000 | R-454B
216051172 | 4.46 | Yes | Yes | RHEEM | HRCU-A-CB (Split System: Heat Pump with Remote Outdoor Unit-Air-Source) | Centrally-Ducted | RP19AY60AJVC | RCFY6021SEAAM | R962V0855A21M4 | 53500 | 16 | 10 | 10 | 53500 | 49000 | 91.59% | 2 | 51000 | R-454B
216051173 | 4.46 | Yes | Yes | RHEEM | HRCU-A-CB (Split System: Heat Pump with Remote Outdoor Unit-Air-Source) | Centrally-Ducted | RP19AY60AJVC | RCFY6021SEAAM | R97MV0855A21DH | 53500 | 17 | 10 | 10 | 53500 | 48500 | 90.65% | 2 | 51000 | R-454B
216051174 | 1.9 | Yes | Yes | SURE | HRCU-A-CB (Split System: Heat Pump with Remote Outdoor Unit-Air-Source) | Centrally-Ducted | SP19AY24AJVC | TCFY2421HEAAM | S951V0703A17M4 | 22800 | 20 | 12 | 8.5 | 22800 | 18600 | 81.58% | 1.8 | 21200 | R-454B
216051175 | 1.9 | Yes | Yes | SURE | HRCU-A-CB (Split System: Heat Pump with Remote Outdoor Unit-Air-Source) | Centrally-Ducted | SP19AY24AJVC | TCFY2421HEAAM | S921V0603A17M4 | 22800 | 21 | 13 | 8.5 | 22800 | 18600 | 81.58% | 1.8 | 21200 | R-454B
216051176 | 1.9 | Yes | Yes | RUSSELL | HRCU-A-CB (Split System: Heat Pump with Remote Outdoor Unit-Air-Source) | Centrally-Ducted | SP19AY24AJVC | TCFY2421HEAAM | S951V0603A17UH | 22800 | 21 | 13 | 8.5 | 22800 | 18600 | 81.58% | 1.8 | 21200 | R-454B
216051177 | 1.9 | Yes | Yes | SURE | HRCU-A-CB (Split System: Heat Pump with Remote Outdoor Unit-Air-Source) | Centrally-Ducted | SP19AY24AJVC | TCFY2421HEAAM | S951V0603A17M4 | 22800 | 21 | 13 | 8.5 | 22800 | 18600 | 81.58% | 1.8 | 21200 | R-454B
216051178 | 1.9 | Yes | Yes | SURE | HRCU-A-CB (Split System: Heat Pump with Remote Outdoor Unit-Air-Source) | Centrally-Ducted | SP19AY24AJVC | TCFY2421HEAAM | S951V0603A17UH | 22800 | 21 | 13 | 8.5 | 22800 | 18600 | 81.58% | 1.8 | 21200 | R-454B
216051179 | 1.9 | Yes | Yes | RUSSELL | HRCU-A-CB (Split System: Heat Pump with Remote Outdoor Unit-Air-Source) | Centrally-Ducted | SP19AY24AJVC | TCFY2421HEAAM | S921V0403A17M4 | 22800 | 21 | 13 | 8.5 | 22800 | 18500 | 81.14% | 1.8 | 21200 | R-454B
216051180 | 1.9 | Yes | Yes | SURE | HRCU-A-CB (Split System: Heat Pump with Remote Outdoor Unit-Air-Source) | Centrally-Ducted | SP19AY24AJVC | TCFY2421HEAAM | S921V0403A17M4 | 22800 | 21 | 13 | 8.5 | 22800 | 18500 | 81.14% | 1.8 | 21200 | R-454B
216051181 | 1.9 | Yes | Yes | RUSSELL | HRCU-A-CB (Split System: Heat Pump with Remote Outdoor Unit-Air-Source) | Centrally-Ducted | SP19AY24AJVC | TCFY2421HEAAM | S951V0403A17UH | 22800 | 21 | 13 | 8.5 | 22800 | 18700 | 82.02% | 1.8 | 21200 | R-454B
216051182 | 1.9 | Yes | Yes | RUSSELL | HRCU-A-CB (Split System: Heat Pump with Remote Outdoor Unit-Air-Source) | Centrally-Ducted | SP19AY24AJVC | TCFY2421HEAAM | S951V0403A17M4 | 22800 | 21 | 13 | 8.5 | 22800 | 18500 | 81.14% | 1.8 | 21200 | R-454B
216051183 | 1.9 | Yes | Yes | RUSSELL | HRCU-A-CB (Split System: Heat Pump with Remote Outdoor Unit-Air-Source) | Centrally-Ducted | SP19AY24AJVC | TCFY2421HEAAM | S921V0703A17M4 | 22800 | 20 | 12 | 8.5 | 22800 | 18600 | 81.58% | 1.8 | 21200 | R-454B
216051184 | 1.9 | Yes | Yes | RUSSELL | HRCU-A-CB (Split System: Heat Pump with Remote Outdoor Unit-Air-Source) | Centrally-Ducted | SP19AY24AJVC | TCFY2421HEAAM | S951V0703A17M4 | 22800 | 20 | 12 | 8.5 | 22800 | 18600 | 81.58% | 1.8 | 21200 | R-454B
216051185 | 1.9 | Yes | Yes | SURE | HRCU-A-CB (Split System: Heat Pump with Remote Outdoor Unit-Air-Source) | Centrally-Ducted | SP19AY24AJVC | TCFY2421HEAAM | S951V0403A17M4 | 22800 | 21 | 13 | 8.5 | 22800 | 18500 | 81.14% | 1.8 | 21200 | R-454B
216051186 | 1.9 | Yes | Yes | SURE | HRCU-A-CB (Split System: Heat Pump with Remote Outdoor Unit-Air-Source) | Centrally-Ducted | SP19AY24AJVC | TCFY2421HEAAM | S951V0403A17UH | 22800 | 21 | 13 | 8.5 | 22800 | 18700 | 82.02% | 1.8 | 21200 | R-454B
216051187 | 1.9 | Yes | Yes | SURE | HRCU-A-CB (Split System: Heat Pump with Remote Outdoor Unit-Air-Source) | Centrally-Ducted | SP19AY24AJVC | TCFY2421HEAAM | S921V0703A17M4 | 22800 | 20 | 12 | 8.5 | 22800 | 18600 | 81.58% | 1.8 | 21200 | R-454B
216051188 | 1.9 | Yes | Yes | RUSSELL | HRCU-A-CB (Split System: Heat Pump with Remote Outdoor Unit-Air-Source) | Centrally-Ducted | SP19AY24AJVC | TCFY2421HEAAM | S951V0603A17M4 | 22800 | 21 | 13 | 8.5 | 22800 | 18600 | 81.58% | 1.8 | 21200 | R-454B
216051189 | 1.9 | Yes | Yes | RUSSELL | HRCU-A-CB (Split System: Heat Pump with Remote Outdoor Unit-Air-Source) | Centrally-Ducted | SP19AY24AJVC | TCFY2421HEAAM | S921V0603A17M4 | 22800 | 21 | 13 | 8.5 | 22800 | 18600 | 81.58% | 1.8 | 21200 | R-454B
216051190 | 1.9 | Yes | Yes | SURE | HRCU-A-CB (Split System: Heat Pump with Remote Outdoor Unit-Air-Source) | Centrally-Ducted | SP19AY24AJVC | TCFY2421HEAAM | S962V0703A17M4 | 22800 | 20 | 12 | 8.5 | 22800 | 18600 | 81.58% | 1.8 | 21200 | R-454B
216051191 | 1.9 | Yes | Yes | RUSSELL | HRCU-A-CB (Split System: Heat Pump with Remote Outdoor Unit-Air-Source) | Centrally-Ducted | SP19AY24AJVC | TCFY2421HEAAM | S962V0703A17M4 | 22800 | 20 | 12 | 8.5 | 22800 | 18600 | 81.58% | 1.8 | 21200 | R-454B
216051192 | 1.9 | Yes | Yes | RUSSELL | HRCU-A-CB (Split System: Heat Pump with Remote Outdoor Unit-Air-Source) | Centrally-Ducted | SP19AY24AJVC | TCFY2421HEAAM | S97MV0603A17DH | 22800 | 21 | 13 | 8.5 | 22800 | 18500 | 81.14% | 1.8 | 21200 | R-454B
216051193 | 1.9 | Yes | Yes | RUSSELL | HRCU-A-CB (Split System: Heat Pump with Remote Outdoor Unit-Air-Source) | Centrally-Ducted | SP19AY24AJVC | TCFY2421HEAAM | S98MV0603A17UP | 22800 | 21 | 13 | 8.5 | 22800 | 18500 | 81.14% | 1.8 | 21200 | R-454B
216051194 | 1.9 | Yes | Yes | SURE | HRCU-A-CB (Split System: Heat Pump with Remote Outdoor Unit-Air-Source) | Centrally-Ducted | SP19AY24AJVC | TCFY2421HEAAM | S98MV1005A21UP | 22800 | 21 | 13 | 8.5 | 22800 | 18500 | 81.14% | 1.8 | 21200 | R-454B
216051195 | 1.9 | Yes | Yes | RUSSELL | HRCU-A-CB (Split System: Heat Pump with Remote Outdoor Unit-Air-Source) | Centrally-Ducted | SP19AY24AJVC | TCFY2421HEAAM | S97MV0855A21DH | 22800 | 21 | 13 | 8.5 | 22800 | 18400 | 80.7% | 1.8 | 21200 | R-454B
216051196 | 1.9 | Yes | Yes | RUSSELL | HRCU-A-CB (Split System: Heat Pump with Remote Outdoor Unit-Air-Source) | Centrally-Ducted | SP19AY24AJVC | TCFY2421HEAAM | S962V0603A17M4 | 22800 | 21 | 13 | 8.5 | 22800 | 18600 | 81.58% | 1.8 | 21200 | R-454B
216051197 | 1.9 | Yes | Yes | SURE | HRCU-A-CB (Split System: Heat Pump with Remote Outdoor Unit-Air-Source) | Centrally-Ducted | SP19AY24AJVC | TCFY2421HEAAM | S962V0603A17M4 | 22800 | 21 | 13 | 8.5 | 22800 | 18600 | 81.58% | 1.8 | 21200 | R-454B
216051198 | 1.9 | Yes | Yes | SURE | HRCU-A-CB (Split System: Heat Pump with Remote Outdoor Unit-Air-Source) | Centrally-Ducted | SP19AY24AJVC | TCFY2421HEAAM | S97MV0603A17DH | 22800 | 21 | 13 | 8.5 | 22800 | 18500 | 81.14% | 1.8 | 21200 | R-454B
216051199 | 1.9 | Yes | Yes | SURE | HRCU-A-CB (Split System: Heat Pump with Remote Outdoor Unit-Air-Source) | Centrally-Ducted | SP19AY24AJVC | TCFY2421HEAAM | S98MV0603A17UP | 22800 | 21 | 13 | 8.5 | 22800 | 18500 | 81.14% | 1.8 | 21200 | R-454B
216051200 | 1.9 | Yes | Yes | SURE | HRCU-A-CB (Split System: Heat Pump with Remote Outdoor Unit-Air-Source) | Centrally-Ducted | SP19AY24AJVC | TCFY2421HEAAM | S97MV0855A21DH | 22800 | 21 | 13 | 8.5 | 22800 | 18400 | 80.7% | 1.8 | 21200 | R-454B
216051201 | 1.9 | Yes | Yes | SURE | HRCU-A-CB (Split System: Heat Pump with Remote Outdoor Unit-Air-Source) | Centrally-Ducted | SP19AY24AJVC | TCFY2421HEAAM | S97MV0703A17DH | 22800 | 21 | 13 | 8.5 | 22800 | 18500 | 81.14% | 1.8 | 21200 | R-454B
216051202 | 1.9 | Yes | Yes | SURE | HRCU-A-CB (Split System: Heat Pump with Remote Outdoor Unit-Air-Source) | Centrally-Ducted | SP19AY24AJVC | TCFY2421HEAAM | S98MV0855A21UP | 22800 | 21 | 13 | 8.5 | 22800 | 18400 | 80.7% | 1.8 | 21200 | R-454B
216051203 | 1.9 | Yes | Yes | RUSSELL | HRCU-A-CB (Split System: Heat Pump with Remote Outdoor Unit-Air-Source) | Centrally-Ducted | SP19AY24AJVC | TCFY2421HEAAM | S98MV0855A21UP | 22800 | 21 | 13 | 8.5 | 22800 | 18400 | 80.7% | 1.8 | 21200 | R-454B
216051204 | 1.9 | Yes | Yes | RUSSELL | HRCU-A-CB (Split System: Heat Pump with Remote Outdoor Unit-Air-Source) | Centrally-Ducted | SP19AY24AJVC | TCFY2421HEAAM | S97MV0703A17DH | 22800 | 21 | 13 | 8.5 | 22800 | 18500 | 81.14% | 1.8 | 21200 | R-454B
216051205 | 1.9 | Yes | Yes | SURE | HRCU-A-CB (Split System: Heat Pump with Remote Outdoor Unit-Air-Source) | Centrally-Ducted | SP19AY24AJVC | TCFY2421HEAAM | S98MV0703A17UP | 22800 | 20 | 12 | 8.5 | 22800 | 18500 | 81.14% | 1.8 | 21200 | R-454B
216051206 | 1.9 | Yes | Yes | RUSSELL | HRCU-A-CB (Split System: Heat Pump with Remote Outdoor Unit-Air-Source) | Centrally-Ducted | SP19AY24AJVC | TCFY2421HEAAM | S98MV0703A17UP | 22800 | 20 | 12 | 8.5 | 22800 | 18500 | 81.14% | 1.8 | 21200 | R-454B
216051207 | 1.9 | Yes | Yes | RUSSELL | HRCU-A-CB (Split System: Heat Pump with Remote Outdoor Unit-Air-Source) | Centrally-Ducted | SP19AY24AJVC | TCFY2421HEAAM | S962V0403A17M4 | 22800 | 21 | 13 | 8.5 | 22800 | 18500 | 81.14% | 1.8 | 21200 | R-454B
216051208 | 1.9 | Yes | Yes | SURE | HRCU-A-CB (Split System: Heat Pump with Remote Outdoor Unit-Air-Source) | Centrally-Ducted | SP19AY24AJVC | TCFY2421HEAAM | S962V0403A17M4 | 22800 | 21 | 13 | 8.5 | 22800 | 18500 | 81.14% | 1.8 | 21200 | R-454B
216051209 | 1.9 | Yes | Yes | RUSSELL | HRCU-A-CB (Split System: Heat Pump with Remote Outdoor Unit-Air-Source) | Centrally-Ducted | SP19AY24AJVC | TCFY2421HEAAM | S98MV1005A21UP | 22800 | 21 | 13 | 8.5 | 22800 | 18500 | 81.14% | 1.8 | 21200 | R-454B
216051210 | 1.9 | Yes | Yes | SURE | HRCU-A-CB (Split System: Heat Pump with Remote Outdoor Unit-Air-Source) | Centrally-Ducted | SP19AY24AJVC | TCFY2421HEAAM | S97MV1005A21DH | 22800 | 20 | 12 | 8.5 | 22800 | 18400 | 80.7% | 1.8 | 21200 | R-454B
216051211 | 1.9 | Yes | Yes | RUSSELL | HRCU-A-CB (Split System: Heat Pump with Remote Outdoor Unit-Air-Source) | Centrally-Ducted | SP19AY24AJVC | TCFY2421HEAAM | S97MV1005A21DH | 22800 | 20 | 12 | 8.5 | 22800 | 18400 | 80.7% | 1.8 | 21200 | R-454B
216051212 | 1.9 | Yes | Yes | RUSSELL | HRCU-A-CB (Split System: Heat Pump with Remote Outdoor Unit-Air-Source) | Centrally-Ducted | SP19AY24AJVC | TCFY2421HEAAM | S801V0504A17UHS | 22800 | 20 | 12 | 8.5 | 22800 | 18500 | 81.14% | 1.8 | 21200 | R-454B
216051213 | 1.9 | Yes | Yes | SURE | HRCU-A-CB (Split System: Heat Pump with Remote Outdoor Unit-Air-Source) | Centrally-Ducted | SP19AY24AJVC | TCFY2421HEAAM | S801V0504A17UHS | 22800 | 20 | 12 | 8.5 | 22800 | 18500 | 81.14% | 1.8 | 21200 | R-454B
216051214 | 1.9 | Yes | Yes | SURE | HRCU-A-CB (Split System: Heat Pump with Remote Outdoor Unit-Air-Source) | Centrally-Ducted | SP19AY24AJVC | TCFY2421HEAAM | S801V0504A17UHU | 22800 | 20 | 12 | 8.5 | 22800 | 18600 | 81.58% | 1.8 | 21200 | R-454B
216051215 | 1.9 | Yes | Yes | RUSSELL | HRCU-A-CB (Split System: Heat Pump with Remote Outdoor Unit-Air-Source) | Centrally-Ducted | SP19AY24AJVC | TCFY2421HEAAM | S801V0754A17UH | 22800 | 21 | 13 | 8.5 | 22800 | 18400 | 80.7% | 1.8 | 21200 | R-454B
216051216 | 1.9 | Yes | Yes | RUSSELL | HRCU-A-CB (Split System: Heat Pump with Remote Outdoor Unit-Air-Source) | Centrally-Ducted | SP19AY24AJVC | TCFY2421HEAAM | S801V0504A17UHU | 22800 | 20 | 12 | 8.5 | 22800 | 18600 | 81.58% | 1.8 | 21200 | R-454B
216051217 | 1.9 | Yes | Yes | RUSSELL | HRCU-A-CB (Split System: Heat Pump with Remote Outdoor Unit-Air-Source) | Centrally-Ducted | SP19AY24AJVC | TCFY2421HEAAM | S802V0754A17UH | 22800 | 21 | 13 | 8.5 | 22800 | 18400 | 80.7% | 1.8 | 21200 | R-454B
216051218 | 1.9 | Yes | Yes | SURE | HRCU-A-CB (Split System: Heat Pump with Remote Outdoor Unit-Air-Source) | Centrally-Ducted | SP19AY24AJVC | TCFY2421HEAAM | S801V0754A17UH | 22800 | 21 | 13 | 8.5 | 22800 | 18400 | 80.7% | 1.8 | 21200 | R-454B
216051219 | 1.9 | Yes | Yes | SURE | HRCU-A-CB (Split System: Heat Pump with Remote Outdoor Unit-Air-Source) | Centrally-Ducted | SP19AY24AJVC | TCFY2421HEAAM | S802V0754A17UH | 22800 | 21 | 13 | 8.5 | 22800 | 18400 | 80.7% | 1.8 | 21200 | R-454B
216051220 | 1.9 | Yes | Yes | SURE | HRCU-A-CB (Split System: Heat Pump with Remote Outdoor Unit-Air-Source) | Centrally-Ducted | SP19AY24AJVC | TCFY2421HEAAM | S801V0504A17UHN | 22800 | 20 | 12 | 8.5 | 22800 | 18500 | 81.14% | 1.8 | 21200 | R-454B
216051221 | 1.9 | Yes | Yes | RUSSELL | HRCU-A-CB (Split System: Heat Pump with Remote Outdoor Unit-Air-Source) | Centrally-Ducted | SP19AY24AJVC | TCFY2421HEAAM | S801V0504A17UHN | 22800 | 20 | 12 | 8.5 | 22800 | 18500 | 81.14% | 1.8 | 21200 | R-454B
216051222 | 1.9 | Yes | Yes | RUSSELL | HRCU-A-CB (Split System: Heat Pump with Remote Outdoor Unit-Air-Source) | Centrally-Ducted | SP19AY24AJVC | TCFY2421HEAAM | S802V0504A17UH | 22800 | 20 | 12 | 8.5 | 22800 | 18500 | 81.14% | 1.8 | 21200 | R-454B
216051223 | 1.9 | Yes | Yes | SURE | HRCU-A-CB (Split System: Heat Pump with Remote Outdoor Unit-Air-Source) | Centrally-Ducted | SP19AY24AJVC | TCFY2421HEAAM | S801V0704A17UH | 22800 | 21 | 13 | 8.5 | 22800 | 18500 | 81.14% | 1.8 | 21200 | R-454B
216051224 | 1.9 | Yes | Yes | RUSSELL | HRCU-A-CB (Split System: Heat Pump with Remote Outdoor Unit-Air-Source) | Centrally-Ducted | SP19AY24AJVC | TCFY2421HEAAM | S801V0704A17UH | 22800 | 21 | 13 | 8.5 | 22800 | 18500 | 81.14% | 1.8 | 21200 | R-454B
216051225 | 1.9 | Yes | Yes | SURE | HRCU-A-CB (Split System: Heat Pump with Remote Outdoor Unit-Air-Source) | Centrally-Ducted | SP19AY24AJVC | TCFY2421HEAAM | S802V0504A17UH | 22800 | 20 | 12 | 8.5 | 22800 | 18500 | 81.14% | 1.8 | 21200 | R-454B
216051226 | 2.85 | Yes | Yes | RUSSELL | HRCU-A-CB (Split System: Heat Pump with Remote Outdoor Unit-Air-Source) | Centrally-Ducted | SP19AY36AJVC | TCFY3621MEAAM | S802V0504A17UH | 34200 | 20 | 12 | 10 | 34200 | 29600 | 86.55% | 2 | 30000 | R-454B
216051227 | 2.85 | Yes | Yes | RUSSELL | HRCU-A-CB (Split System: Heat Pump with Remote Outdoor Unit-Air-Source) | Centrally-Ducted | SP19AY36AJVC | TCFY3621MEAAM | S802V1005A21UH | 34200 | 20 | 12 | 10 | 34200 | 29200 | 85.38% | 2 | 30000 | R-454B
216051228 | 2.85 | Yes | Yes | SURE | HRCU-A-CB (Split System: Heat Pump with Remote Outdoor Unit-Air-Source) | Centrally-Ducted | SP19AY36AJVC | TCFY3621MEAAM | S802V1005A21UH | 34200 | 20 | 12 | 10 | 34200 | 29200 | 85.38% | 2 | 30000 | R-454B
216051229 | 2.85 | Yes | Yes | SURE | HRCU-A-CB (Split System: Heat Pump with Remote Outdoor Unit-Air-Source) | Centrally-Ducted | SP19AY36AJVC | TCFY3621MEAAM | S802V0504A17UH | 34200 | 20 | 12 | 10 | 34200 | 29600 | 86.55% | 2 | 30000 | R-454B
216051230 | 2.85 | Yes | Yes | RUSSELL | HRCU-A-CB (Split System: Heat Pump with Remote Outdoor Unit-Air-Source) | Centrally-Ducted | SP19AY36AJVC | TCFY3621MEAAM | S98MV0603A17UP | 34200 | 20 | 12 | 10 | 34200 | 29600 | 86.55% | 2 | 30000 | R-454B
216051231 | 2.85 | Yes | Yes | SURE | HRCU-A-CB (Split System: Heat Pump with Remote Outdoor Unit-Air-Source) | Centrally-Ducted | SP19AY36AJVC | TCFY3621MEAAM | S962V0703A17M4 | 34200 | 20 | 12 | 10 | 34200 | 29600 | 86.55% | 2 | 30000 | R-454B
216051232 | 2.85 | Yes | Yes | SURE | HRCU-A-CB (Split System: Heat Pump with Remote Outdoor Unit-Air-Source) | Centrally-Ducted | SP19AY36AJVC | TCFY3621MEAAM | S98MV0603A17UP | 34200 | 20 | 12 | 10 | 34200 | 29600 | 86.55% | 2 | 30000 | R-454B
216051233 | 2.85 | Yes | Yes | RUSSELL | HRCU-A-CB (Split System: Heat Pump with Remote Outdoor Unit-Air-Source) | Centrally-Ducted | SP19AY36AJVC | TCFY3621MEAAM | S97MV1005A21DH | 34200 | 21 | 12 | 10 | 34200 | 29400 | 85.96% | 2 | 30000 | R-454B
216051234 | 2.85 | Yes | Yes | SURE | HRCU-A-CB (Split System: Heat Pump with Remote Outdoor Unit-Air-Source) | Centrally-Ducted | SP19AY36AJVC | TCFY3621MEAAM | S97MV1005A21DH | 34200 | 21 | 12 | 10 | 34200 | 29400 | 85.96% | 2 | 30000 | R-454B
216051235 | 2.85 | Yes | Yes | RUSSELL | HRCU-A-CB (Split System: Heat Pump with Remote Outdoor Unit-Air-Source) | Centrally-Ducted | SP19AY36AJVC | TCFY3621MEAAM | S97MV0855A21DH | 34200 | 21 | 12 | 10 | 34200 | 29400 | 85.96% | 2 | 30000 | R-454B
216051236 | 2.85 | Yes | Yes | RUSSELL | HRCU-A-CB (Split System: Heat Pump with Remote Outdoor Unit-Air-Source) | Centrally-Ducted | SP19AY36AJVC | TCFY3621MEAAM | S962V0703A17M4 | 34200 | 20 | 12 | 10 | 34200 | 29600 | 86.55% | 2 | 30000 | R-454B
216051237 | 2.85 | Yes | Yes | RUSSELL | HRCU-A-CB (Split System: Heat Pump with Remote Outdoor Unit-Air-Source) | Centrally-Ducted | SP19AY36AJVC | TCFY3621MEAAM | S98MV1005A21UP | 34200 | 21 | 12 | 10 | 34200 | 29400 | 85.96% | 2 | 30000 | R-454B
216051238 | 2.85 | Yes | Yes | SURE | HRCU-A-CB (Split System: Heat Pump with Remote Outdoor Unit-Air-Source) | Centrally-Ducted | SP19AY36AJVC | TCFY3621MEAAM | S962V0603A17M4 | 34200 | 20 | 12 | 10 | 34200 | 29600 | 86.55% | 2 | 30000 | R-454B
216051239 | 2.85 | Yes | Yes | SURE | HRCU-A-CB (Split System: Heat Pump with Remote Outdoor Unit-Air-Source) | Centrally-Ducted | SP19AY36AJVC | TCFY3621MEAAM | S97MV0855A21DH | 34200 | 21 | 12 | 10 | 34200 | 29400 | 85.96% | 2 | 30000 | R-454B
216051240 | 2.85 | Yes | Yes | SURE | HRCU-A-CB (Split System: Heat Pump with Remote Outdoor Unit-Air-Source) | Centrally-Ducted | SP19AY36AJVC | TCFY3621MEAAM | S97MV0703A17DH | 34200 | 20 | 12 | 10 | 34200 | 29600 | 86.55% | 2 | 30000 | R-454B
216051241 | 2.85 | Yes | Yes | SURE | HRCU-A-CB (Split System: Heat Pump with Remote Outdoor Unit-Air-Source) | Centrally-Ducted | SP19AY36AJVC | TCFY3621MEAAM | S97MV0603A17DH | 34200 | 21 | 12 | 10 | 34200 | 29600 | 86.55% | 2 | 30000 | R-454B
216051242 | 2.85 | Yes | Yes | RUSSELL | HRCU-A-CB (Split System: Heat Pump with Remote Outdoor Unit-Air-Source) | Centrally-Ducted | SP19AY36AJVC | TCFY3621MEAAM | S98MV0703A17UP | 34200 | 20 | 12 | 10 | 34200 | 29600 | 86.55% | 2 | 30000 | R-454B
216051243 | 2.85 | Yes | Yes | RUSSELL | HRCU-A-CB (Split System: Heat Pump with Remote Outdoor Unit-Air-Source) | Centrally-Ducted | SP19AY36AJVC | TCFY3621MEAAM | S962V0855A21M4 | 34200 | 19 | 12 | 10 | 34200 | 29400 | 85.96% | 2 | 30000 | R-454B
216051244 | 2.85 | Yes | Yes | RUSSELL | HRCU-A-CB (Split System: Heat Pump with Remote Outdoor Unit-Air-Source) | Centrally-Ducted | SP19AY36AJVC | TCFY3621MEAAM | S97MV0603A17DH | 34200 | 21 | 12 | 10 | 34200 | 29600 | 86.55% | 2 | 30000 | R-454B
216051245 | 2.85 | Yes | Yes | RUSSELL | HRCU-A-CB (Split System: Heat Pump with Remote Outdoor Unit-Air-Source) | Centrally-Ducted | SP19AY36AJVC | TCFY3621MEAAM | S962V0403A17M4 | 34200 | 20 | 12 | 10 | 34200 | 29600 | 86.55% | 2 | 30000 | R-454B
216051246 | 2.85 | Yes | Yes | SURE | HRCU-A-CB (Split System: Heat Pump with Remote Outdoor Unit-Air-Source) | Centrally-Ducted | SP19AY36AJVC | TCFY3621MEAAM | S98MV1005A21UP | 34200 | 21 | 12 | 10 | 34200 | 29400 | 85.96% | 2 | 30000 | R-454B
216051247 | 2.85 | Yes | Yes | SURE | HRCU-A-CB (Split System: Heat Pump with Remote Outdoor Unit-Air-Source) | Centrally-Ducted | SP19AY36AJVC | TCFY3621MEAAM | S962V0403A17M4 | 34200 | 20 | 12 | 10 | 34200 | 29600 | 86.55% | 2 | 30000 | R-454B
216051248 | 2.85 | Yes | Yes | RUSSELL | HRCU-A-CB (Split System: Heat Pump with Remote Outdoor Unit-Air-Source) | Centrally-Ducted | SP19AY36AJVC | TCFY3621MEAAM | S962V0603A17M4 | 34200 | 20 | 12 | 10 | 34200 | 29600 | 86.55% | 2 | 30000 | R-454B
216051249 | 2.85 | Yes | Yes | SURE | HRCU-A-CB (Split System: Heat Pump with Remote Outdoor Unit-Air-Source) | Centrally-Ducted | SP19AY36AJVC | TCFY3621MEAAM | S98MV0703A17UP | 34200 | 20 | 12 | 10 | 34200 | 29600 | 86.55% | 2 | 30000 | R-454B
216051250 | 2.85 | Yes | Yes | RUSSELL | HRCU-A-CB (Split System: Heat Pump with Remote Outdoor Unit-Air-Source) | Centrally-Ducted | SP19AY36AJVC | TCFY3621MEAAM | S97MV0703A17DH | 34200 | 20 | 12 | 10 | 34200 | 29600 | 86.55% | 2 | 30000 | R-454B
216051251 | 2.85 | Yes | Yes | SURE | HRCU-A-CB (Split System: Heat Pump with Remote Outdoor Unit-Air-Source) | Centrally-Ducted | SP19AY36AJVC | TCFY3621MEAAM | S962V0855A21M4 | 34200 | 19 | 12 | 10 | 34200 | 29400 | 85.96% | 2 | 30000 | R-454B
216051252 | 2.85 | Yes | Yes | SURE | HRCU-A-CB (Split System: Heat Pump with Remote Outdoor Unit-Air-Source) | Centrally-Ducted | SP19AY36AJVC | TCFY3621MEAAM | S98MV0855A21UP | 34200 | 21 | 12 | 10 | 34200 | 29400 | 85.96% | 2 | 30000 | R-454B
216051253 | 2.85 | Yes | Yes | RUSSELL | HRCU-A-CB (Split System: Heat Pump with Remote Outdoor Unit-Air-Source) | Centrally-Ducted | SP19AY36AJVC | TCFY3621MEAAM | S98MV0855A21UP | 34200 | 21 | 12 | 10 | 34200 | 29400 | 85.96% | 2 | 30000 | R-454B
216051254 | 3.79 | Yes | Yes | RUSSELL | HRCU-A-CB (Split System: Heat Pump with Remote Outdoor Unit-Air-Source) | Centrally-Ducted | SP19AY48AJVC | TCFY4821SEAAM | S802V1005A21DZ | 45500 | 19 | 12 | 10 | 45500 | 41500 | 91.21% | 2.1 | 42000 | R-454B
216051255 | 3.79 | Yes | Yes | RUSSELL | HRCU-A-CB (Split System: Heat Pump with Remote Outdoor Unit-Air-Source) | Centrally-Ducted | SP19AY48AJVC | TCFY4821SEAAM | S802V0754A17DZ | 45500 | 19 | 11.7 | 10 | 45500 | 42000 | 92.31% | 2.1 | 42000 | R-454B
216051256 | 3.79 | Yes | Yes | SURE | HRCU-A-CB (Split System: Heat Pump with Remote Outdoor Unit-Air-Source) | Centrally-Ducted | SP19AY48AJVC | TCFY4821SEAAM | S802V0754A17DZ | 45500 | 19 | 11.7 | 10 | 45500 | 42000 | 92.31% | 2.1 | 42000 | R-454B
216051257 | 3.79 | Yes | Yes | SURE | HRCU-A-CB (Split System: Heat Pump with Remote Outdoor Unit-Air-Source) | Centrally-Ducted | SP19AY48AJVC | TCFY4821SEAAM | S802V1005A21DZ | 45500 | 19 | 12 | 10 | 45500 | 41500 | 91.21% | 2.1 | 42000 | R-454B
216051258 | 3.79 | Yes | Yes | SURE | HRCU-A-CB (Split System: Heat Pump with Remote Outdoor Unit-Air-Source) | Centrally-Ducted | SP19AY48AJVC | TCFY4821SEAAM | S802V1005A21UH | 45500 | 19 | 12 | 10 | 45500 | 41500 | 91.21% | 2.1 | 42000 | R-454B
216051259 | 3.79 | Yes | Yes | RUSSELL | HRCU-A-CB (Split System: Heat Pump with Remote Outdoor Unit-Air-Source) | Centrally-Ducted | SP19AY48AJVC | TCFY4821SEAAM | S802V0755A21DZ | 45500 | 19 | 12 | 10 | 45500 | 41500 | 91.21% | 2.1 | 42000 | R-454B
216051260 | 3.79 | Yes | Yes | RUSSELL | HRCU-A-CB (Split System: Heat Pump with Remote Outdoor Unit-Air-Source) | Centrally-Ducted | SP19AY48AJVC | TCFY4821SEAAM | S802V1005A21UH | 45500 | 19 | 12 | 10 | 45500 | 41500 | 91.21% | 2.1 | 42000 | R-454B
216051261 | 3.79 | Yes | Yes | SURE | HRCU-A-CB (Split System: Heat Pump with Remote Outdoor Unit-Air-Source) | Centrally-Ducted | SP19AY48AJVC | TCFY4821SEAAM | S802V0754A17UH | 45500 | 19 | 12 | 10 | 45500 | 42000 | 92.31% | 2.1 | 42000 | R-454B
216051262 | 3.79 | Yes | Yes | RUSSELL | HRCU-A-CB (Split System: Heat Pump with Remote Outdoor Unit-Air-Source) | Centrally-Ducted | SP19AY48AJVC | TCFY4821SEAAM | S802V0754A17UH | 45500 | 19 | 12 | 10 | 45500 | 42000 | 92.31% | 2.1 | 42000 | R-454B
216051263 | 3.79 | Yes | Yes | RUSSELL | HRCU-A-CB (Split System: Heat Pump with Remote Outdoor Unit-Air-Source) | Centrally-Ducted | SP19AY48AJVC | TCFY4821SEAAM | S802V0755A21UH | 45500 | 19 | 12 | 10 | 45500 | 42000 | 92.31% | 2.1 | 42000 | R-454B
216051264 | 3.79 | Yes | Yes | SURE | HRCU-A-CB (Split System: Heat Pump with Remote Outdoor Unit-Air-Source) | Centrally-Ducted | SP19AY48AJVC | TCFY4821SEAAM | S802V0755A21UH | 45500 | 19 | 12 | 10 | 45500 | 42000 | 92.31% | 2.1 | 42000 | R-454B
216051265 | 3.79 | Yes | Yes | SURE | HRCU-A-CB (Split System: Heat Pump with Remote Outdoor Unit-Air-Source) | Centrally-Ducted | SP19AY48AJVC | TCFY4821SEAAM | S802V0755A21DZ | 45500 | 19 | 12 | 10 | 45500 | 41500 | 91.21% | 2.1 | 42000 | R-454B
216051266 | 3.79 | Yes | Yes | RUSSELL | HRCU-A-CB (Split System: Heat Pump with Remote Outdoor Unit-Air-Source) | Centrally-Ducted | SP19AY48AJVC | TCFY4821SEAAM | S962V0705A21M4 | 45500 | 18 | 12 | 10 | 45500 | 42000 | 92.31% | 2.1 | 42000 | R-454B
216051267 | 3.79 | Yes | Yes | SURE | HRCU-A-CB (Split System: Heat Pump with Remote Outdoor Unit-Air-Source) | Centrally-Ducted | SP19AY48AJVC | TCFY4821SEAAM | S962V0705A21M4 | 45500 | 18 | 12 | 10 | 45500 | 42000 | 92.31% | 2.1 | 42000 | R-454B
216051268 | 3.79 | Yes | Yes | RUSSELL | HRCU-A-CB (Split System: Heat Pump with Remote Outdoor Unit-Air-Source) | Centrally-Ducted | SP19AY48AJVC | TCFY4821SEAAM | S97MV1005A21DH | 45500 | 19 | 12 | 10 | 45500 | 42000 | 92.31% | 2.1 | 42000 | R-454B
216051269 | 3.79 | Yes | Yes | RUSSELL | HRCU-A-CB (Split System: Heat Pump with Remote Outdoor Unit-Air-Source) | Centrally-Ducted | SP19AY48AJVC | TCFY4821SEAAM | S98MV0855A21UP | 45500 | 19 | 12 | 10 | 45500 | 42000 | 92.31% | 2.1 | 42000 | R-454B
216051270 | 3.79 | Yes | Yes | SURE | HRCU-A-CB (Split System: Heat Pump with Remote Outdoor Unit-Air-Source) | Centrally-Ducted | SP19AY48AJVC | TCFY4821SEAAM | S98MV0855A21UP | 45500 | 19 | 12 | 10 | 45500 | 42000 | 92.31% | 2.1 | 42000 | R-454B
216051271 | 3.79 | Yes | Yes | RUSSELL | HRCU-A-CB (Split System: Heat Pump with Remote Outdoor Unit-Air-Source) | Centrally-Ducted | SP19AY48AJVC | TCFY4821SEAAM | S962V1005A21M4 | 45500 | 18 | 12 | 10 | 45500 | 42000 | 92.31% | 2.1 | 42000 | R-454B
216051272 | 3.79 | Yes | Yes | SURE | HRCU-A-CB (Split System: Heat Pump with Remote Outdoor Unit-Air-Source) | Centrally-Ducted | SP19AY48AJVC | TCFY4821SEAAM | S962V1005A21M4 | 45500 | 18 | 12 | 10 | 45500 | 42000 | 92.31% | 2.1 | 42000 | R-454B
216051273 | 3.79 | Yes | Yes | SURE | HRCU-A-CB (Split System: Heat Pump with Remote Outdoor Unit-Air-Source) | Centrally-Ducted | SP19AY48AJVC | TCFY4821SEAAM | S97MV0855A21DH | 45500 | 19 | 12 | 10 | 45500 | 42000 | 92.31% | 2.1 | 42000 | R-454B
216051274 | 3.79 | Yes | Yes | SURE | HRCU-A-CB (Split System: Heat Pump with Remote Outdoor Unit-Air-Source) | Centrally-Ducted | SP19AY48AJVC | TCFY4821SEAAM | S98MV1005A21UP | 45500 | 19 | 11.7 | 10 | 45500 | 42000 | 92.31% | 2.1 | 42000 | R-454B
216051275 | 3.79 | Yes | Yes | RUSSELL | HRCU-A-CB (Split System: Heat Pump with Remote Outdoor Unit-Air-Source) | Centrally-Ducted | SP19AY48AJVC | TCFY4821SEAAM | S98MV1005A21UP | 45500 | 19 | 11.7 | 10 | 45500 | 42000 | 92.31% | 2.1 | 42000 | R-454B
216051276 | 3.79 | Yes | Yes | RUSSELL | HRCU-A-CB (Split System: Heat Pump with Remote Outdoor Unit-Air-Source) | Centrally-Ducted | SP19AY48AJVC | TCFY4821SEAAM | S97MV0855A21DH | 45500 | 19 | 12 | 10 | 45500 | 42000 | 92.31% | 2.1 | 42000 | R-454B
216051277 | 3.79 | Yes | Yes | SURE | HRCU-A-CB (Split System: Heat Pump with Remote Outdoor Unit-Air-Source) | Centrally-Ducted | SP19AY48AJVC | TCFY4821SEAAM | S97MV1005A21DH | 45500 | 19 | 12 | 10 | 45500 | 42000 | 92.31% | 2.1 | 42000 | R-454B
216051278 | 3.79 | Yes | Yes | SURE | HRCU-A-CB (Split System: Heat Pump with Remote Outdoor Unit-Air-Source) | Centrally-Ducted | SP19AY48AJVC | TCFY4821SEAAM | S962V0855A21M4 | 45500 | 19 | 11.7 | 10 | 45500 | 42000 | 92.31% | 2.1 | 42000 | R-454B
216051279 | 3.79 | Yes | Yes | RUSSELL | HRCU-A-CB (Split System: Heat Pump with Remote Outdoor Unit-Air-Source) | Centrally-Ducted | SP19AY48AJVC | TCFY4821SEAAM | S962V0855A21M4 | 45500 | 19 | 11.7 | 10 | 45500 | 42000 | 92.31% | 2.1 | 42000 | R-454B
216051280 | 4.5 | Yes | Yes | RUSSELL | HRCU-A-CB (Split System: Heat Pump with Remote Outdoor Unit-Air-Source) | Centrally-Ducted | SP19AY60AJVC | TCFY6021SEAAM | S802V0755A21DZ | 54000 | 17 | 10 | 10 | 54000 | 48500 | 89.81% | 2 | 51000 | R-454B
216051281 | 4.5 | Yes | Yes | SURE | HRCU-A-CB (Split System: Heat Pump with Remote Outdoor Unit-Air-Source) | Centrally-Ducted | SP19AY60AJVC | TCFY6021SEAAM | S802V0755A21DZ | 54000 | 17 | 10 | 10 | 54000 | 48500 | 89.81% | 2 | 51000 | R-454B
216051282 | 4.46 | Yes | Yes | RUSSELL | HRCU-A-CB (Split System: Heat Pump with Remote Outdoor Unit-Air-Source) | Centrally-Ducted | SP19AY60AJVC | TCFY6021SEAAM | S97MV0855A21DH | 53500 | 17 | 10 | 10 | 53500 | 48500 | 90.65% | 2 | 51000 | R-454B
216051283 | 4.46 | Yes | Yes | SURE | HRCU-A-CB (Split System: Heat Pump with Remote Outdoor Unit-Air-Source) | Centrally-Ducted | SP19AY60AJVC | TCFY6021SEAAM | S802V0755A21UH | 53500 | 17 | 10 | 10 | 53500 | 48500 | 90.65% | 2 | 51000 | R-454B
216051284 | 4.5 | Yes | Yes | RUSSELL | HRCU-A-CB (Split System: Heat Pump with Remote Outdoor Unit-Air-Source) | Centrally-Ducted | SP19AY60AJVC | TCFY6021SEAAM | S802V1005A21DZ | 54000 | 17 | 10 | 10 | 54000 | 48000 | 88.89% | 2 | 51000 | R-454B
216051285 | 4.5 | Yes | Yes | SURE | HRCU-A-CB (Split System: Heat Pump with Remote Outdoor Unit-Air-Source) | Centrally-Ducted | SP19AY60AJVC | TCFY6021SEAAM | S802V1005A21DZ | 54000 | 17 | 10 | 10 | 54000 | 48000 | 88.89% | 2 | 51000 | R-454B
216051286 | 4.46 | Yes | Yes | SURE | HRCU-A-CB (Split System: Heat Pump with Remote Outdoor Unit-Air-Source) | Centrally-Ducted | SP19AY60AJVC | TCFY6021SEAAM | S962V0855A21M4 | 53500 | 16 | 10 | 10 | 53500 | 49000 | 91.59% | 2 | 51000 | R-454B
216051287 | 4.46 | Yes | Yes | RUSSELL | HRCU-A-CB (Split System: Heat Pump with Remote Outdoor Unit-Air-Source) | Centrally-Ducted | SP19AY60AJVC | TCFY6021SEAAM | S962V0855A21M4 | 53500 | 16 | 10 | 10 | 53500 | 49000 | 91.59% | 2 | 51000 | R-454B
216051288 | 4.46 | Yes | Yes | SURE | HRCU-A-CB (Split System: Heat Pump with Remote Outdoor Unit-Air-Source) | Centrally-Ducted | SP19AY60AJVC | TCFY6021SEAAM | S97MV0855A21DH | 53500 | 17 | 10 | 10 | 53500 | 48500 | 90.65% | 2 | 51000 | R-454B
216051289 | 4.46 | Yes | Yes | RUSSELL | HRCU-A-CB (Split System: Heat Pump with Remote Outdoor Unit-Air-Source) | Centrally-Ducted | SP19AY60AJVC | TCFY6021SEAAM | S98MV0855A21UP | 53500 | 17 | 10 | 10 | 53500 | 48500 | 90.65% | 2 | 51000 | R-454B
216051290 | 4.46 | Yes | Yes | RUSSELL | HRCU-A-CB (Split System: Heat Pump with Remote Outdoor Unit-Air-Source) | Centrally-Ducted | SP19AY60AJVC | TCFY6021SEAAM | S802V0755A21UH | 53500 | 17 | 10 | 10 | 53500 | 48500 | 90.65% | 2 | 51000 | R-454B
216051291 | 4.46 | Yes | Yes | SURE | HRCU-A-CB (Split System: Heat Pump with Remote Outdoor Unit-Air-Source) | Centrally-Ducted | SP19AY60AJVC | TCFY6021SEAAM | S962V1005A21M4 | 53500 | 16 | 10 | 10 | 53500 | 49000 | 91.59% | 2 | 51000 | R-454B
216051292 | 4.46 | Yes | Yes | RUSSELL | HRCU-A-CB (Split System: Heat Pump with Remote Outdoor Unit-Air-Source) | Centrally-Ducted | SP19AY60AJVC | TCFY6021SEAAM | S97MV1005A21DH | 53500 | 17 | 10 | 10 | 53500 | 48500 | 90.65% | 2 | 51000 | R-454B
216051293 | 4.46 | Yes | Yes | SURE | HRCU-A-CB (Split System: Heat Pump with Remote Outdoor Unit-Air-Source) | Centrally-Ducted | SP19AY60AJVC | TCFY6021SEAAM | S98MV0855A21UP | 53500 | 17 | 10 | 10 | 53500 | 48500 | 90.65% | 2 | 51000 | R-454B
216051294 | 4.46 | Yes | Yes | RUSSELL | HRCU-A-CB (Split System: Heat Pump with Remote Outdoor Unit-Air-Source) | Centrally-Ducted | SP19AY60AJVC | TCFY6021SEAAM | S962V0705A21M4 | 53500 | 16 | 10 | 10 | 53500 | 49000 | 91.59% | 2 | 51000 | R-454B
216051295 | 4.46 | Yes | Yes | SURE | HRCU-A-CB (Split System: Heat Pump with Remote Outdoor Unit-Air-Source) | Centrally-Ducted | SP19AY60AJVC | TCFY6021SEAAM | S962V0705A21M4 | 53500 | 16 | 10 | 10 | 53500 | 49000 | 91.59% | 2 | 51000 | R-454B
216051296 | 4.5 | Yes | Yes | RUSSELL | HRCU-A-CB (Split System: Heat Pump with Remote Outdoor Unit-Air-Source) | Centrally-Ducted | SP19AY60AJVC | TCFY6021SEAAM | S802V1005A21UH | 54000 | 17 | 10 | 10 | 54000 | 48500 | 89.81% | 2 | 51000 | R-454B
216051297 | 4.5 | Yes | Yes | SURE | HRCU-A-CB (Split System: Heat Pump with Remote Outdoor Unit-Air-Source) | Centrally-Ducted | SP19AY60AJVC | TCFY6021SEAAM | S802V1005A21UH | 54000 | 17 | 10 | 10 | 54000 | 48500 | 89.81% | 2 | 51000 | R-454B
216051298 | 4.46 | Yes | Yes | SURE | HRCU-A-CB (Split System: Heat Pump with Remote Outdoor Unit-Air-Source) | Centrally-Ducted | SP19AY60AJVC | TCFY6021SEAAM | S97MV1005A21DH | 53500 | 17 | 10 | 10 | 53500 | 48500 | 90.65% | 2 | 51000 | R-454B
216051299 | 4.46 | Yes | Yes | SURE | HRCU-A-CB (Split System: Heat Pump with Remote Outdoor Unit-Air-Source) | Centrally-Ducted | SP19AY60AJVC | TCFY6021SEAAM | S98MV1005A21UP | 53500 | 17 | 10 | 10 | 53500 | 49000 | 91.59% | 2 | 51000 | R-454B
216051300 | 4.46 | Yes | Yes | RUSSELL | HRCU-A-CB (Split System: Heat Pump with Remote Outdoor Unit-Air-Source) | Centrally-Ducted | SP19AY60AJVC | TCFY6021SEAAM | S98MV1005A21UP | 53500 | 17 | 10 | 10 | 53500 | 49000 | 91.59% | 2 | 51000 | R-454B
216051301 | 4.46 | Yes | Yes | RUSSELL | HRCU-A-CB (Split System: Heat Pump with Remote Outdoor Unit-Air-Source) | Centrally-Ducted | SP19AY60AJVC | TCFY6021SEAAM | S962V1005A21M4 | 53500 | 16 | 10 | 10 | 53500 | 49000 | 91.59% | 2 | 51000 | R-454B
216051341 | 1.5 | Yes | Yes | MIDEA | HRCU-A-CB (Split System: Heat Pump with Remote Outdoor Unit-Air-Source) | Centrally-Ducted | MDV-V18WMN10T | MVME24B2MN10TB |  | 18000 | 17.1 | 12 | 9.25 | 18000 | 18000 | 100% | 1.95 | 15100 | R-454B
216051342 | 1.92 | Yes | Yes | MIDEA | HRCU-A-CB (Split System: Heat Pump with Remote Outdoor Unit-Air-Source) | Centrally-Ducted | MDV-V24WMN10T | MVME24B2MN10TB |  | 23000 | 17.7 | 11.7 | 9.2 | 24000 | 20000 | 83.33% | 1.9 | 17600 | R-454B
216051343 | 2.5 | Yes | Yes | MIDEA | HRCU-A-CB (Split System: Heat Pump with Remote Outdoor Unit-Air-Source) | Centrally-Ducted | MDV-V30WMN10T | MVME36B2MN10TB |  | 30000 | 18 | 11.8 | 10 | 30000 | 30000 | 100% | 1.95 | 24600 | R-454B
216051344 | 2.83 | Yes | Yes | MIDEA | HRCU-A-CB (Split System: Heat Pump with Remote Outdoor Unit-Air-Source) | Centrally-Ducted | MDV-V36WMN10T | MVME36B2MN10TB |  | 34000 | 17.2 | 11.7 | 9.4 | 36000 | 36000 | 100% | 1.9 | 27800 | R-454B
216051345 | 4 | Yes | Yes | MIDEA | HRCU-A-CB (Split System: Heat Pump with Remote Outdoor Unit-Air-Source) | Centrally-Ducted | MDV-V48WMN10T | MVME48C2MN10TB |  | 48000 | 17 | 10.3 | 9.4 | 48000 | 41000 | 85.42% | 1.95 | 36000 | R-454B
216051346 | 4.33 | Yes | Yes | MIDEA | HRCU-A-CB (Split System: Heat Pump with Remote Outdoor Unit-Air-Source) | Centrally-Ducted | MDV-V60WMN10T | MVME60C2MN10TB |  | 52000 | 16 | 10 | 9.3 | 54000 | 45000 | 83.33% | 1.95 | 38000 | R-454B
216051351 | 2.33 | Yes | Yes | Kepler | HMSV-A-CB-O | Non-Ducted Indoor Units | ODUM3OK-27HFN1-M* |  |  | 28000 | 23 | 12.5 | 10.6 | 28000 | 25000 | 89.29% | 1.8 | 26600 | R-410A
216051352 | 2.33 | Yes | Yes | Kepler | HMSV-A-CB | Ducted Indoor Units | ODUM3OK-27HFN1-M* |  |  | 28000 | 20 | 11.7 | 9.5 | 28000 | 25000 | 89.29% | 1.8 | 27000 | R-410A
216051353 | 2.33 | No | Yes | Kepler | HMSV-A-CB | Mixed Ducted and Non-Ducted Indoor Units | ODUM3OK-27HFN1-M* |  |  | 28000 | 21.5 | 12.1 | 10.05 | 28000 | 25000 | 89.29% | 1.8 | 26800 | R-410A
216051830 | 1.83 | Yes | Yes | FRIEDRICH | HRCU-A-CB (Split System: Heat Pump with Remote Outdoor Unit-Air-Source) | Centrally-Ducted | WFPU17Z243C | F,PE*TT3931 |  | 22000 | 16 | 10 | 9 | 21400 | 16500 | 77.1% | 2.05 | 15000 | R-410A
216051831 | 1.83 | Yes | Yes | FRIEDRICH | HRCU-A-CB (Split System: Heat Pump with Remote Outdoor Unit-Air-Source) | Centrally-Ducted | WFPU17Z243C | F,PE*E34(1,2)25+TXV |  | 22000 | 16 | 10 | 9 | 21400 | 16500 | 77.1% | 2.04 | 15000 | R-410A
216051832 | 2.78 | Yes | Yes | BOSCH | HRCU-A-CB (Split System: Heat Pump with Remote Outdoor Unit-Air-Source) | Centrally-Ducted | BOVA-60RXB-M15S | FE*G34*36+TXV |  | 33400 | 16 | 11.5 | 8.35 | 32600 | 33800 | 103.7% | 1.78 | 33200 | R-454B
216051857 | 2.85 | No | No | CARRIER | HRCU-A-CB (Split System: Heat Pump with Remote Outdoor Unit-Air-Source) | Centrally-Ducted | 38MURAQ36AB3* | C36A***L719 | 59TP6C080V17**16 | 34200 | 16 | 9.5 | 8.1 | 36200 | 34400 | 95.03% | 2 | 28000 | R-410A
216052269 | 1.83 | No | Yes | GREE | HRCU-A-CB-O | Mini-Splits(Non-Ducted) | GWH24AUDXH-D6DNA1B/O | GWH24AUDXH-D6DN***/I |  | 22000 | 24 | 13.1 | 9 | 24000 | 22000 | 91.67% | 1.75 | 15300 | R-32
216052270 | 1.5 | No | Yes | GREE | HRCU-A-CB-O | Mini-Splits(Non-Ducted) | GWH18AGDXF-D6DNA4B/O | GWH18AUDXF-D6DN***/I |  | 18000 | 24.5 | 13.65 | 9 | 18000 | 14600 | 81.11% | 1.9 | 10500 | R-32
216054314 | 4.42 | Yes | Yes | BOSCH | HRCU-A-CB (Split System: Heat Pump with Remote Outdoor Unit-Air-Source) | Centrally-Ducted | BOVA-60MTB-M19E | HG86*60+TXV+AEFE5* |  | 53000 | 18.75 | 11.7 | 9.95 | 53000 | 54500 | 102.8% | 2.09 | 54000 | R-454B
216054315 | 4.29 | Yes | Yes | BOSCH | HRCU-A-CB (Split System: Heat Pump with Remote Outdoor Unit-Air-Source) | Centrally-Ducted | BOVA-60RTB-M20S | HG86*60+TXV+AEFE5* |  | 51500 | 17.75 | 11.7 | 9.45 | 53000 | 38000 | 71.7% | 1.98 | 43000 | R-454B
216054316 | 4.54 | Yes | No | BOSCH | HRCU-A-CB (Split System: Heat Pump with Remote Outdoor Unit-Air-Source) | Centrally-Ducted | BOVA-60RXB-M15S | HG86*60+TXV+AEFE5* |  | 54500 | 16 | 10 | 8.45 | 54000 | 39000 | 72.22% | 1.86 | 39000 | R-454B
216054318 | 2.68 | Yes | No | YORK | HRCU-A-C (Split System: Heat Pump with Remote Outdoor Unit with No Indoor Fan --Air Source) | Centrally-Ducted | HH836E2S11 | M36E58*+TXV+TD |  | 32200 | 15.2 | 10 | 8.5 | 30600 | 23000 | 75.16% | 2 | 27000 | R-454B
216054319 | 2.75 | Yes | Yes | HISENSE | HRCU-A-CB | Mini-Splits(Ducted) | AUW-36U3TW1 | AUD-36UX3TEH1 |  | 33000 | 18.5 | 11.7 | 9 | 36000 | 36000 | 100% | 2 | 25600 | R-454B
216054320 | 3 | Yes | Yes | HISENSE | HRCU-A-CB-O | Mini-Splits(Non-Ducted) | AUW-36U3TW1 | AUC-36UR3TKA1 |  | 36000 | 19.5 | 12 | 9.5 | 36000 | 36000 | 100% | 2 | 25600 | R-454B
216054424 | 2.8 | Yes | Yes | YORK | HRCU-A-CB (Split System: Heat Pump with Remote Outdoor Unit-Air-Source) | Centrally-Ducted | HH836E2S11 | H,YE34*36+TXV+JMVT12BC2N1 |  | 33600 | 18 | 11.5 | 8.9 | 29800 | 25200 | 84.56% | 1.98 | 26800 | R-454B
216054425 | 3.71 | Yes | Yes | YORK | HRCU-A-CB (Split System: Heat Pump with Remote Outdoor Unit-Air-Source) | Centrally-Ducted | HH860E2S11 | H,YE1K*48+TXV+JMVT16CC2N1 |  | 44500 | 18 | 11.7 | 8.95 | 42500 | 32800 | 77.18% | 1.98 | 31400 | R-454B
216054429 | 1.92 | Yes | Yes | MIDEA | HRCU-A-CB (Split System: Heat Pump with Remote Outdoor Unit-Air-Source) | Centrally-Ducted | MDV-V24WMN10T | MCPM3036BN10TH | MGV96U060B3C | 23000 | 16 | 10.1 | 8.6 | 24000 | 20000 | 83.33% | 1.8 | 17600 | R-454B
216054430 | 4 | Yes | Yes | MIDEA | HRCU-A-CB (Split System: Heat Pump with Remote Outdoor Unit-Air-Source) | Centrally-Ducted | MDV-V48WMN10T | MCPM4860CN10TH | MGV96U100C5C | 48000 | 16 | 10 | 8.9 | 48000 | 40000 | 83.33% | 1.8 | 36000 | R-454B
216054431 | 4.33 | Yes | Yes | MIDEA | HRCU-A-CB (Split System: Heat Pump with Remote Outdoor Unit-Air-Source) | Centrally-Ducted | MDV-V60WMN10T | MCPM4860CN10TH | MGV96U100C5C | 52000 | 16 | 10 | 8.9 | 54000 | 45000 | 83.33% | 1.8 | 38000 | R-454B
216054505 | 3.17 | Yes | Yes | LENNOX | HMSV-A-CB-O | Non-Ducted Indoor Units | VPD036S6M-5P |  |  | 38000 | 22 | 13.5 | 11 | 42000 | 31000 | 73.81% | 2.2 | 27000 | R-32
216054506 | 4 | Yes | Yes | LENNOX | HMSV-A-CB-O | Non-Ducted Indoor Units | VPD048S6M-5P |  |  | 48000 | 21.3 | 12.4 | 10.5 | 54000 | 38000 | 70.37% | 2.2 | 35000 | R-32
216054507 | 5 | Yes | Yes | LENNOX | HMSV-A-CB-O | Non-Ducted Indoor Units | VPD060S6M-5P |  |  | 60000 | 20 | 12 | 10.2 | 66000 | 47000 | 71.21% | 2.2 | 43000 | R-32
216054508 | 5 | Yes | Yes | LENNOX | HMSV-A-CB-O | Non-Ducted Indoor Units | VPD060H6M-5P |  |  | 60000 | 23 | 13.8 | 11 | 66000 | 47000 | 71.21% | 2.4 | 43000 | R-32
216054509 | 3.17 | Yes | Yes | LENNOX | HMSV-A-CB | Ducted Indoor Units | VPD036S6M-5P |  |  | 38000 | 19 | 12 | 10 | 42000 | 31000 | 73.81% | 2.1 | 27000 | R-32
216054510 | 4 | Yes | Yes | LENNOX | HMSV-A-CB | Ducted Indoor Units | VPD048S6M-5P |  |  | 48000 | 19 | 11.7 | 10 | 54000 | 38000 | 70.37% | 2.1 | 35000 | R-32
216054511 | 5 | Yes | Yes | LENNOX | HMSV-A-CB | Ducted Indoor Units | VPD060S6M-5P |  |  | 60000 | 16.5 | 10 | 9.5 | 66000 | 47000 | 71.21% | 2.1 | 43000 | R-32
216054512 | 5 | Yes | Yes | LENNOX | HMSV-A-CB | Ducted Indoor Units | VPD060H6M-5P |  |  | 60000 | 19 | 11.7 | 10.5 | 66000 | 47000 | 71.21% | 2.3 | 43000 | R-32
216054513 | 1.77 | Yes | Yes | COLEMAN | HRCU-A-CB (Split System: Heat Pump with Remote Outdoor Unit-Air-Source) | Centrally-Ducted | HH824E2S11 | C(A,C,D,E)24D2K+TDR | CP9C060B12MP13 | 21200 | 16.5 | 11.7 | 8.5 | 22800 | 18000 | 78.95% | 2 | 18300 | R-454B
216054514 | 1.83 | Yes | Yes | COLEMAN | HRCU-A-CB (Split System: Heat Pump with Remote Outdoor Unit-Air-Source) | Centrally-Ducted | HH824E2S11 | D(A,C,E)24B3K+TDR | CP9C060B12MP13 | 22000 | 17 | 12 | 8.1 | 22600 | 18000 | 79.65% | 2 | 18200 | R-454B
216054515 | 1.88 | Yes | Yes | COLEMAN | HRCU-A-CB (Split System: Heat Pump with Remote Outdoor Unit-Air-Source) | Centrally-Ducted | HH824E2S11 | D(A,C,E)24B4K+TDR | CP9C060B12MP13 | 22600 | 17 | 12 | 9 | 22800 | 18000 | 78.95% | 2 | 18300 | R-454B
216054516 | 1.88 | Yes | Yes | COLEMAN | HRCU-A-CB (Split System: Heat Pump with Remote Outdoor Unit-Air-Source) | Centrally-Ducted | HH824E2S11 | D(A,C,E)36A4K+TDR | CP9C060B12MP13 | 22600 | 17 | 12 | 9 | 22800 | 18000 | 78.95% | 2 | 18300 | R-454B
216054517 | 1.75 | Yes | Yes | COLEMAN | HRCU-A-CB (Split System: Heat Pump with Remote Outdoor Unit-Air-Source) | Centrally-Ducted | HH824E2S11 | C(A,C,D,E)24D2K+TDR | CP9C080B12MP13 | 21000 | 17 | 11.7 | 8.5 | 22800 | 18300 | 80.26% | 2 | 18500 | R-454B
216054518 | 1.83 | Yes | Yes | COLEMAN | HRCU-A-CB (Split System: Heat Pump with Remote Outdoor Unit-Air-Source) | Centrally-Ducted | HH824E2S11 | D(A,C,E)24B3K+TDR | CP9C080B12MP13 | 22000 | 17 | 12 | 8.5 | 22600 | 18300 | 80.97% | 2 | 18400 | R-454B
216054519 | 1.88 | Yes | Yes | COLEMAN | HRCU-A-CB (Split System: Heat Pump with Remote Outdoor Unit-Air-Source) | Centrally-Ducted | HH824E2S11 | D(A,C,E)24B4K+TDR | CP9C080B12MP13 | 22600 | 17 | 12 | 9 | 22800 | 18300 | 80.26% | 2 | 18500 | R-454B
216054520 | 1.88 | Yes | Yes | COLEMAN | HRCU-A-CB (Split System: Heat Pump with Remote Outdoor Unit-Air-Source) | Centrally-Ducted | HH824E2S11 | D(A,C,E)36A4K+TDR | CP9C080B12MP13 | 22600 | 17 | 12 | 9 | 22800 | 18300 | 80.26% | 2 | 18500 | R-454B
216054521 | 1.77 | Yes | Yes | COLEMAN | HRCU-A-CB (Split System: Heat Pump with Remote Outdoor Unit-Air-Source) | Centrally-Ducted | HH824E2S11 | C(A,C,D,E)24D2K+TDR | CPLC080B12MP13 | 21200 | 17 | 11.7 | 9 | 22800 | 17700 | 77.63% | 2 | 18100 | R-454B
216054522 | 1.83 | Yes | Yes | COLEMAN | HRCU-A-CB (Split System: Heat Pump with Remote Outdoor Unit-Air-Source) | Centrally-Ducted | HH824E2S11 | D(A,C,E)24B3K+TDR | CPLC080B12MP13 | 22000 | 17 | 12 | 9 | 22600 | 17700 | 78.32% | 2 | 18000 | R-454B
216054523 | 1.87 | Yes | Yes | COLEMAN | HRCU-A-CB (Split System: Heat Pump with Remote Outdoor Unit-Air-Source) | Centrally-Ducted | HH824E2S11 | D(A,C,E)24B4K+TDR | CPLC080B12MP13 | 22400 | 17 | 12 | 8.5 | 22800 | 17700 | 77.63% | 2 | 18100 | R-454B
216054524 | 1.88 | Yes | Yes | COLEMAN | HRCU-A-CB (Split System: Heat Pump with Remote Outdoor Unit-Air-Source) | Centrally-Ducted | HH824E2S11 | D(A,C,E)36A4K+TDR | CPLC080B12MP13 | 22600 | 17 | 12 | 9 | 22600 | 17700 | 78.32% | 2 | 18000 | R-454B
216054525 | 1.63 | Yes | Yes | COLEMAN | HRCU-A-CB (Split System: Heat Pump with Remote Outdoor Unit-Air-Source) | Centrally-Ducted | HH824E2S11 | C(A,C,D,E)24D2K+TDR | TL8E060A12UH11 | 19500 | 17 | 11 | 9 | 23000 | 17900 | 77.83% | 2 | 18300 | R-454B
216054526 | 1.7 | Yes | Yes | COLEMAN | HRCU-A-CB (Split System: Heat Pump with Remote Outdoor Unit-Air-Source) | Centrally-Ducted | HH824E2S11 | D(A,C,E)24B3K+TDR | TL8E060A12UH11 | 20400 | 17.5 | 11.2 | 8.5 | 22800 | 17900 | 78.51% | 2 | 18200 | R-454B
216054527 | 1.75 | Yes | Yes | COLEMAN | HRCU-A-CB (Split System: Heat Pump with Remote Outdoor Unit-Air-Source) | Centrally-Ducted | HH824E2S11 | D(A,C,E)24B4K+TDR | TL8E060A12UH11 | 21000 | 18 | 11.2 | 9 | 23000 | 17900 | 77.83% | 2 | 18300 | R-454B
216054528 | 1.75 | Yes | Yes | COLEMAN | HRCU-A-CB (Split System: Heat Pump with Remote Outdoor Unit-Air-Source) | Centrally-Ducted | HH824E2S11 | D(A,C,E)36A4K+TDR | TL8E060A12UH11 | 21000 | 17.5 | 11.2 | 9 | 22800 | 17900 | 78.51% | 2 | 18300 | R-454B
216054529 | 1.77 | Yes | Yes | COLEMAN | HRCU-A-CB (Split System: Heat Pump with Remote Outdoor Unit-Air-Source) | Centrally-Ducted | HH824E2S11 | C(A,C,D,E)24D2K+TDR | TL9E060B12UH11 | 21200 | 17 | 11.7 | 8.5 | 22800 | 18000 | 78.95% | 2 | 18300 | R-454B
216054530 | 1.83 | Yes | Yes | COLEMAN | HRCU-A-CB (Split System: Heat Pump with Remote Outdoor Unit-Air-Source) | Centrally-Ducted | HH824E2S11 | D(A,C,E)24B3K+TDR | TL9E060B12UH11 | 22000 | 17 | 12 | 8.1 | 22600 | 18000 | 79.65% | 2 | 18200 | R-454B
216054532 | 1.88 | Yes | Yes | COLEMAN | HRCU-A-CB (Split System: Heat Pump with Remote Outdoor Unit-Air-Source) | Centrally-Ducted | HH824E2S11 | D(A,C,E)36A4K+TDR | TL9E060B12UH11 | 22600 | 17 | 12 | 8.5 | 22800 | 18000 | 78.95% | 2 | 18300 | R-454B
216054533 | 1.65 | Yes | Yes | COLEMAN | HRCU-A-CB (Split System: Heat Pump with Remote Outdoor Unit-Air-Source) | Centrally-Ducted | HH824E2S11 | C(A,C,D,E)24D2K+TDR | TM8E040A12MP11 | 19800 | 16 | 11.2 | 9 | 22600 | 17200 | 76.11% | 2 | 17500 | R-454B
216054534 | 1.72 | Yes | Yes | COLEMAN | HRCU-A-CB (Split System: Heat Pump with Remote Outdoor Unit-Air-Source) | Centrally-Ducted | HH824E2S11 | D(A,C,E)24B3K+TDR | TM8E040A12MP11 | 20600 | 16.5 | 11.2 | 8.5 | 22400 | 17200 | 76.79% | 2 | 17400 | R-454B
216054535 | 1.75 | Yes | Yes | COLEMAN | HRCU-A-CB (Split System: Heat Pump with Remote Outdoor Unit-Air-Source) | Centrally-Ducted | HH824E2S11 | D(A,C,E)24B4K+TDR | TM8E040A12MP11 | 21000 | 16.5 | 11.7 | 9 | 22600 | 17200 | 76.11% | 2 | 17500 | R-454B
216054536 | 1.77 | Yes | Yes | COLEMAN | HRCU-A-CB (Split System: Heat Pump with Remote Outdoor Unit-Air-Source) | Centrally-Ducted | HH824E2S11 | D(A,C,E)36A4K+TDR | TM8E040A12MP11 | 21200 | 17 | 11.7 | 8.5 | 22600 | 17200 | 76.11% | 2 | 17500 | R-454B
216054537 | 1.63 | Yes | Yes | COLEMAN | HRCU-A-CB (Split System: Heat Pump with Remote Outdoor Unit-Air-Source) | Centrally-Ducted | HH824E2S11 | C(A,C,D,E)24D2K+TDR | TM8E060A12MP11 | 19500 | 17 | 11 | 9 | 23000 | 17900 | 77.83% | 2 | 18200 | R-454B
216054538 | 1.7 | Yes | Yes | COLEMAN | HRCU-A-CB (Split System: Heat Pump with Remote Outdoor Unit-Air-Source) | Centrally-Ducted | HH824E2S11 | D(A,C,E)24B3K+TDR | TM8E060A12MP11 | 20400 | 17.5 | 11.2 | 8.5 | 22800 | 17900 | 78.51% | 2 | 18100 | R-454B
216054539 | 1.75 | Yes | Yes | COLEMAN | HRCU-A-CB (Split System: Heat Pump with Remote Outdoor Unit-Air-Source) | Centrally-Ducted | HH824E2S11 | D(A,C,E)24B4K+TDR | TM8E060A12MP11 | 21000 | 17.5 | 11.2 | 9 | 23000 | 17900 | 77.83% | 2 | 18200 | R-454B
216054540 | 1.75 | Yes | Yes | COLEMAN | HRCU-A-CB (Split System: Heat Pump with Remote Outdoor Unit-Air-Source) | Centrally-Ducted | HH824E2S11 | D(A,C,E)36A4K+TDR | TM8E060A12MP11 | 21000 | 17.5 | 11.2 | 9 | 23000 | 17900 | 77.83% | 2 | 18200 | R-454B
216054541 | 1.75 | Yes | Yes | COLEMAN | HRCU-A-CB (Split System: Heat Pump with Remote Outdoor Unit-Air-Source) | Centrally-Ducted | HH824E2S11 | C(A,C,D,E)24D2K+TDR | TM8E080B12MP11 | 21000 | 17 | 11.7 | 8.5 | 22800 | 18000 | 78.95% | 2 | 18300 | R-454B
216054542 | 1.83 | Yes | Yes | COLEMAN | HRCU-A-CB (Split System: Heat Pump with Remote Outdoor Unit-Air-Source) | Centrally-Ducted | HH824E2S11 | D(A,C,E)24B3K+TDR | TM8E080B12MP11 | 22000 | 17 | 12 | 8.1 | 22600 | 18000 | 79.65% | 2 | 18200 | R-454B
216054543 | 1.88 | Yes | Yes | COLEMAN | HRCU-A-CB (Split System: Heat Pump with Remote Outdoor Unit-Air-Source) | Centrally-Ducted | HH824E2S11 | D(A,C,E)24B4K+TDR | TM8E080B12MP11 | 22600 | 17 | 12 | 8.5 | 22800 | 18000 | 78.95% | 2 | 18300 | R-454B
216054545 | 1.75 | Yes | Yes | COLEMAN | HRCU-A-CB (Split System: Heat Pump with Remote Outdoor Unit-Air-Source) | Centrally-Ducted | HH824E2S11 | C(A,C,D,E)24D2K+TDR | TM8E100B12MP11 | 21000 | 17 | 11.7 | 8.5 | 22800 | 18000 | 78.95% | 2 | 18300 | R-454B
216054546 | 1.83 | Yes | Yes | COLEMAN | HRCU-A-CB (Split System: Heat Pump with Remote Outdoor Unit-Air-Source) | Centrally-Ducted | HH824E2S11 | D(A,C,E)24B3K+TDR | TM8E100B12MP11 | 22000 | 17 | 12 | 8.1 | 22600 | 18000 | 79.65% | 2 | 18200 | R-454B
216054547 | 1.88 | Yes | Yes | COLEMAN | HRCU-A-CB (Split System: Heat Pump with Remote Outdoor Unit-Air-Source) | Centrally-Ducted | HH824E2S11 | D(A,C,E)24B4K+TDR | TM8E100B12MP11 | 22600 | 17 | 12 | 8.5 | 22800 | 18000 | 78.95% | 2 | 18300 | R-454B
216054549 | 1.77 | Yes | Yes | COLEMAN | HRCU-A-CB (Split System: Heat Pump with Remote Outdoor Unit-Air-Source) | Centrally-Ducted | HH824E2S11 | C(A,C,D,E)24D2K+TDR | TM8V080B12MP12 | 21200 | 17 | 11.7 | 8.5 | 22800 | 17700 | 77.63% | 2 | 18100 | R-454B
216054550 | 1.83 | Yes | Yes | COLEMAN | HRCU-A-CB (Split System: Heat Pump with Remote Outdoor Unit-Air-Source) | Centrally-Ducted | HH824E2S11 | D(A,C,E)24B3K+TDR | TM8V080B12MP12 | 22000 | 17 | 12 | 8.1 | 22600 | 17700 | 78.32% | 2 | 18000 | R-454B
216054551 | 1.87 | Yes | Yes | COLEMAN | HRCU-A-CB (Split System: Heat Pump with Remote Outdoor Unit-Air-Source) | Centrally-Ducted | HH824E2S11 | D(A,C,E)24B4K+TDR | TM8V080B12MP12 | 22400 | 17 | 12 | 8.5 | 22800 | 17700 | 77.63% | 2 | 18100 | R-454B
216054552 | 1.88 | Yes | Yes | COLEMAN | HRCU-A-CB (Split System: Heat Pump with Remote Outdoor Unit-Air-Source) | Centrally-Ducted | HH824E2S11 | D(A,C,E)36A4K+TDR | TM8V080B12MP12 | 22600 | 17 | 12 | 8.5 | 22600 | 17700 | 78.32% | 2 | 18000 | R-454B
216054553 | 1.63 | Yes | Yes | COLEMAN | HRCU-A-CB (Split System: Heat Pump with Remote Outdoor Unit-Air-Source) | Centrally-Ducted | HH824E2S11 | C(A,C,D,E)24D2K+TDR | TM8Y060A12MP11 | 19500 | 17 | 10 | 9 | 22800 | 18400 | 80.7% | 2 | 18700 | R-454B
216054554 | 1.7 | No | Yes | COLEMAN | HRCU-A-CB (Split System: Heat Pump with Remote Outdoor Unit-Air-Source) | Centrally-Ducted | HH824E2S11 | D(A,C,E)24B3K+TDR | TM8Y060A12MP11 | 20400 | 17.5 | 9.8 | 9 | 22600 | 18400 | 81.42% | 2 | 18600 | R-454B
216054555 | 1.75 | Yes | Yes | COLEMAN | HRCU-A-CB (Split System: Heat Pump with Remote Outdoor Unit-Air-Source) | Centrally-Ducted | HH824E2S11 | D(A,C,E)24B4K+TDR | TM8Y060A12MP11 | 21000 | 18 | 10.5 | 9 | 22800 | 18400 | 80.7% | 2 | 18700 | R-454B
216054556 | 1.75 | Yes | Yes | COLEMAN | HRCU-A-CB (Split System: Heat Pump with Remote Outdoor Unit-Air-Source) | Centrally-Ducted | HH824E2S11 | D(A,C,E)36A4K+TDR | TM8Y060A12MP11 | 21000 | 17.5 | 10.5 | 9 | 22800 | 18400 | 80.7% | 2 | 18700 | R-454B
216054557 | 1.75 | Yes | Yes | COLEMAN | HRCU-A-CB (Split System: Heat Pump with Remote Outdoor Unit-Air-Source) | Centrally-Ducted | HH824E2S11 | C(A,C,D,E)24D2K+TDR | TM8Y080B12MP11 | 21000 | 17 | 11.7 | 8.5 | 22800 | 18300 | 80.26% | 2 | 18500 | R-454B
216054558 | 1.83 | Yes | Yes | COLEMAN | HRCU-A-CB (Split System: Heat Pump with Remote Outdoor Unit-Air-Source) | Centrally-Ducted | HH824E2S11 | D(A,C,E)24B3K+TDR | TM8Y080B12MP11 | 22000 | 17 | 12 | 8.1 | 22600 | 18300 | 80.97% | 2 | 18400 | R-454B
216054559 | 1.88 | Yes | Yes | COLEMAN | HRCU-A-CB (Split System: Heat Pump with Remote Outdoor Unit-Air-Source) | Centrally-Ducted | HH824E2S11 | D(A,C,E)24B4K+TDR | TM8Y080B12MP11 | 22600 | 17 | 12 | 8.5 | 22800 | 18300 | 80.26% | 2 | 18500 | R-454B
216054561 | 1.64 | Yes | Yes | COLEMAN | HRCU-A-CB (Split System: Heat Pump with Remote Outdoor Unit-Air-Source) | Centrally-Ducted | HH824E2S11 | C(A,C,D,E)24D2K+TDR | TM9E026A08MP12 | 19700 | 16 | 10 | 9 | 23000 | 17600 | 76.52% | 2 | 17900 | R-454B
216054562 | 1.72 | No | Yes | COLEMAN | HRCU-A-CB (Split System: Heat Pump with Remote Outdoor Unit-Air-Source) | Centrally-Ducted | HH824E2S11 | D(A,C,E)24B3K+TDR | TM9E026A08MP12 | 20600 | 16.5 | 9.8 | 8.5 | 22800 | 17600 | 77.19% | 2 | 17800 | R-454B
216054563 | 1.75 | Yes | Yes | COLEMAN | HRCU-A-CB (Split System: Heat Pump with Remote Outdoor Unit-Air-Source) | Centrally-Ducted | HH824E2S11 | D(A,C,E)24B4K+TDR | TM9E026A08MP12 | 21000 | 17 | 10.5 | 9 | 23000 | 17600 | 76.52% | 2 | 17900 | R-454B
216054564 | 1.77 | Yes | Yes | COLEMAN | HRCU-A-CB (Split System: Heat Pump with Remote Outdoor Unit-Air-Source) | Centrally-Ducted | HH824E2S11 | D(A,C,E)36A4K+TDR | TM9E026A08MP12 | 21200 | 17 | 10.5 | 8.5 | 23000 | 17600 | 76.52% | 2 | 17900 | R-454B
216054565 | 1.63 | Yes | Yes | COLEMAN | HRCU-A-CB (Split System: Heat Pump with Remote Outdoor Unit-Air-Source) | Centrally-Ducted | HH824E2S11 | C(A,C,D,E)24D2K+TDR | TM9E040A10MP12 | 19500 | 16 | 10 | 9 | 23000 | 18100 | 78.7% | 2 | 18500 | R-454B
216054566 | 1.72 | No | Yes | COLEMAN | HRCU-A-CB (Split System: Heat Pump with Remote Outdoor Unit-Air-Source) | Centrally-Ducted | HH824E2S11 | D(A,C,E)24B3K+TDR | TM9E040A10MP12 | 20600 | 16.5 | 9.8 | 8.5 | 22800 | 18100 | 79.39% | 2 | 18400 | R-454B
216054567 | 1.75 | Yes | Yes | COLEMAN | HRCU-A-CB (Split System: Heat Pump with Remote Outdoor Unit-Air-Source) | Centrally-Ducted | HH824E2S11 | D(A,C,E)24B4K+TDR | TM9E040A10MP12 | 21000 | 17 | 10.5 | 9 | 23000 | 18100 | 78.7% | 2 | 18500 | R-454B
216054568 | 1.75 | Yes | Yes | COLEMAN | HRCU-A-CB (Split System: Heat Pump with Remote Outdoor Unit-Air-Source) | Centrally-Ducted | HH824E2S11 | D(A,C,E)36A4K+TDR | TM9E040A10MP12 | 21000 | 17 | 10.5 | 9 | 23000 | 18100 | 78.7% | 2 | 18400 | R-454B
216054569 | 1.63 | Yes | Yes | COLEMAN | HRCU-A-CB (Split System: Heat Pump with Remote Outdoor Unit-Air-Source) | Centrally-Ducted | HH824E2S11 | C(A,C,D,E)24D2K+TDR | TM9E060A10MP12 | 19500 | 16 | 10 | 9 | 23000 | 18100 | 78.7% | 2 | 18600 | R-454B
216054570 | 1.7 | No | Yes | COLEMAN | HRCU-A-CB (Split System: Heat Pump with Remote Outdoor Unit-Air-Source) | Centrally-Ducted | HH824E2S11 | D(A,C,E)24B3K+TDR | TM9E060A10MP12 | 20400 | 16.5 | 9.8 | 8.5 | 22800 | 18100 | 79.39% | 2 | 18500 | R-454B
216054571 | 1.75 | Yes | Yes | COLEMAN | HRCU-A-CB (Split System: Heat Pump with Remote Outdoor Unit-Air-Source) | Centrally-Ducted | HH824E2S11 | D(A,C,E)24B4K+TDR | TM9E060A10MP12 | 21000 | 17 | 10.5 | 9 | 23000 | 18100 | 78.7% | 2 | 18600 | R-454B
216054572 | 1.75 | Yes | Yes | COLEMAN | HRCU-A-CB (Split System: Heat Pump with Remote Outdoor Unit-Air-Source) | Centrally-Ducted | HH824E2S11 | D(A,C,E)36A4K+TDR | TM9E060A10MP12 | 21000 | 17 | 10.5 | 9 | 22800 | 18100 | 79.39% | 2 | 18600 | R-454B
216054573 | 1.75 | Yes | Yes | COLEMAN | HRCU-A-CB (Split System: Heat Pump with Remote Outdoor Unit-Air-Source) | Centrally-Ducted | HH824E2S11 | C(A,C,D,E)24D2K+TDR | TM9E060B12MP12 | 21000 | 17 | 11.2 | 8.5 | 22800 | 18300 | 80.26% | 2 | 18600 | R-454B
216054574 | 1.83 | Yes | Yes | COLEMAN | HRCU-A-CB (Split System: Heat Pump with Remote Outdoor Unit-Air-Source) | Centrally-Ducted | HH824E2S11 | D(A,C,E)24B3K+TDR | TM9E060B12MP12 | 22000 | 17 | 11.7 | 8.1 | 22600 | 18300 | 80.97% | 2 | 18500 | R-454B
216054575 | 1.88 | Yes | Yes | COLEMAN | HRCU-A-CB (Split System: Heat Pump with Remote Outdoor Unit-Air-Source) | Centrally-Ducted | HH824E2S11 | D(A,C,E)24B4K+TDR | TM9E060B12MP12 | 22600 | 17 | 11.7 | 8.5 | 22800 | 18300 | 80.26% | 2 | 18600 | R-454B
216054577 | 1.75 | Yes | Yes | COLEMAN | HRCU-A-CB (Split System: Heat Pump with Remote Outdoor Unit-Air-Source) | Centrally-Ducted | HH824E2S11 | C(A,C,D,E)24D2K+TDR | TM9E080B12MP12 | 21000 | 17 | 11.2 | 9 | 22600 | 18700 | 82.74% | 2 | 18700 | R-454B
216054578 | 1.83 | Yes | Yes | COLEMAN | HRCU-A-CB (Split System: Heat Pump with Remote Outdoor Unit-Air-Source) | Centrally-Ducted | HH824E2S11 | D(A,C,E)24B3K+TDR | TM9E080B12MP12 | 22000 | 17 | 11.7 | 8.5 | 22400 | 18700 | 83.48% | 2 | 18700 | R-454B
216054579 | 1.88 | Yes | Yes | COLEMAN | HRCU-A-CB (Split System: Heat Pump with Remote Outdoor Unit-Air-Source) | Centrally-Ducted | HH824E2S11 | D(A,C,E)24B4K+TDR | TM9E080B12MP12 | 22600 | 17 | 11.7 | 8.5 | 22600 | 18700 | 82.74% | 2 | 18800 | R-454B
216054581 | 1.64 | Yes | Yes | COLEMAN | HRCU-A-CB (Split System: Heat Pump with Remote Outdoor Unit-Air-Source) | Centrally-Ducted | HH824E2S11 | C(A,C,D,E)24D2K+TDR | TM9V040A10MP12 | 19700 | 16 | 10 | 9 | 23000 | 17500 | 76.09% | 2 | 17800 | R-454B
216054582 | 1.72 | No | Yes | COLEMAN | HRCU-A-CB (Split System: Heat Pump with Remote Outdoor Unit-Air-Source) | Centrally-Ducted | HH824E2S11 | D(A,C,E)24B3K+TDR | TM9V040A10MP12 | 20600 | 16.5 | 9.8 | 8.5 | 22800 | 17500 | 76.75% | 2 | 17700 | R-454B
216054583 | 1.75 | Yes | Yes | COLEMAN | HRCU-A-CB (Split System: Heat Pump with Remote Outdoor Unit-Air-Source) | Centrally-Ducted | HH824E2S11 | D(A,C,E)24B4K+TDR | TM9V040A10MP12 | 21000 | 17 | 10.5 | 9 | 23000 | 17500 | 76.09% | 2 | 17800 | R-454B
216054584 | 1.77 | Yes | Yes | COLEMAN | HRCU-A-CB (Split System: Heat Pump with Remote Outdoor Unit-Air-Source) | Centrally-Ducted | HH824E2S11 | D(A,C,E)36A4K+TDR | TM9V040A10MP12 | 21200 | 17 | 10.5 | 8.5 | 23000 | 17500 | 76.09% | 2 | 17800 | R-454B
216054585 | 1.77 | Yes | Yes | COLEMAN | HRCU-A-CB (Split System: Heat Pump with Remote Outdoor Unit-Air-Source) | Centrally-Ducted | HH824E2S11 | C(A,C,D,E)24D2K+TDR | TM9V060B12MP12 | 21200 | 17 | 11.7 | 8.5 | 22800 | 18000 | 78.95% | 2 | 18300 | R-454B
216054586 | 1.83 | Yes | Yes | COLEMAN | HRCU-A-CB (Split System: Heat Pump with Remote Outdoor Unit-Air-Source) | Centrally-Ducted | HH824E2S11 | D(A,C,E)24B3K+TDR | TM9V060B12MP12 | 22000 | 17 | 12 | 8.1 | 22600 | 18000 | 79.65% | 2 | 18200 | R-454B
216054588 | 1.88 | Yes | Yes | COLEMAN | HRCU-A-CB (Split System: Heat Pump with Remote Outdoor Unit-Air-Source) | Centrally-Ducted | HH824E2S11 | D(A,C,E)36A4K+TDR | TM9V060B12MP12 | 22600 | 17 | 12 | 8.5 | 22800 | 18000 | 78.95% | 2 | 18300 | R-454B
216054589 | 1.75 | Yes | Yes | COLEMAN | HRCU-A-CB (Split System: Heat Pump with Remote Outdoor Unit-Air-Source) | Centrally-Ducted | HH824E2S11 | C(A,C,D,E)24D2K+TDR | TM9V080B12MP12 | 21000 | 17 | 11.7 | 8.5 | 22800 | 18300 | 80.26% | 2 | 18500 | R-454B
216054590 | 1.83 | Yes | Yes | COLEMAN | HRCU-A-CB (Split System: Heat Pump with Remote Outdoor Unit-Air-Source) | Centrally-Ducted | HH824E2S11 | D(A,C,E)24B3K+TDR | TM9V080B12MP12 | 22000 | 17 | 12 | 8.1 | 22600 | 18300 | 80.97% | 2 | 18400 | R-454B
216054591 | 1.88 | Yes | Yes | COLEMAN | HRCU-A-CB (Split System: Heat Pump with Remote Outdoor Unit-Air-Source) | Centrally-Ducted | HH824E2S11 | D(A,C,E)24B4K+TDR | TM9V080B12MP12 | 22600 | 17 | 12 | 8.5 | 22800 | 18300 | 80.26% | 2 | 18500 | R-454B
216054593 | 1.66 | Yes | Yes | COLEMAN | HRCU-A-CB (Split System: Heat Pump with Remote Outdoor Unit-Air-Source) | Centrally-Ducted | HH824E2S11 | C(A,C,D,E)24D2K+TDR | TM9Y040A10MP11 | 19900 | 16 | 10 | 8.5 | 22600 | 17300 | 76.55% | 2 | 17600 | R-454B
216054594 | 1.72 | No | No | COLEMAN | HRCU-A-CB (Split System: Heat Pump with Remote Outdoor Unit-Air-Source) | Centrally-Ducted | HH824E2S11 | D(A,C,E)24B3K+TDR | TM9Y040A10MP11 | 20600 | 16.5 | 9.8 | 8.1 | 22400 | 17300 | 77.23% | 2 | 17500 | R-454B
216054595 | 1.75 | Yes | Yes | COLEMAN | HRCU-A-CB (Split System: Heat Pump with Remote Outdoor Unit-Air-Source) | Centrally-Ducted | HH824E2S11 | D(A,C,E)24B4K+TDR | TM9Y040A10MP11 | 21000 | 16.5 | 10.5 | 8.5 | 22600 | 17300 | 76.55% | 2 | 17600 | R-454B
216054596 | 1.77 | Yes | No | COLEMAN | HRCU-A-CB (Split System: Heat Pump with Remote Outdoor Unit-Air-Source) | Centrally-Ducted | HH824E2S11 | D(A,C,E)36A4K+TDR | TM9Y040A10MP11 | 21200 | 17 | 10.5 | 8.1 | 22600 | 17300 | 76.55% | 2 | 17600 | R-454B
216054597 | 1.75 | Yes | Yes | COLEMAN | HRCU-A-CB (Split System: Heat Pump with Remote Outdoor Unit-Air-Source) | Centrally-Ducted | HH824E2S11 | C(A,C,D,E)24D2K+TDR | TM9Y060B12MP11 | 21000 | 17 | 11.2 | 8.5 | 22800 | 18400 | 80.7% | 2 | 18700 | R-454B
216054598 | 1.83 | Yes | Yes | COLEMAN | HRCU-A-CB (Split System: Heat Pump with Remote Outdoor Unit-Air-Source) | Centrally-Ducted | HH824E2S11 | D(A,C,E)24B3K+TDR | TM9Y060B12MP11 | 22000 | 17 | 11.7 | 8.1 | 22600 | 18400 | 81.42% | 2 | 18600 | R-454B
216054599 | 1.88 | Yes | Yes | COLEMAN | HRCU-A-CB (Split System: Heat Pump with Remote Outdoor Unit-Air-Source) | Centrally-Ducted | HH824E2S11 | D(A,C,E)24B4K+TDR | TM9Y060B12MP11 | 22600 | 17 | 11.7 | 8.5 | 22800 | 18400 | 80.7% | 2 | 18700 | R-454B
216054601 | 1.75 | Yes | Yes | COLEMAN | HRCU-A-CB (Split System: Heat Pump with Remote Outdoor Unit-Air-Source) | Centrally-Ducted | HH824E2S11 | C(A,C,D,E)24D2K+TDR | TM9Y080B12MP11 | 21000 | 17 | 11.2 | 8.5 | 22800 | 18500 | 81.14% | 2 | 18600 | R-454B
216054602 | 1.83 | Yes | Yes | COLEMAN | HRCU-A-CB (Split System: Heat Pump with Remote Outdoor Unit-Air-Source) | Centrally-Ducted | HH824E2S11 | D(A,C,E)24B3K+TDR | TM9Y080B12MP11 | 22000 | 17 | 11.7 | 8.5 | 22600 | 18500 | 81.86% | 2 | 18500 | R-454B
216054604 | 1.88 | Yes | Yes | COLEMAN | HRCU-A-CB (Split System: Heat Pump with Remote Outdoor Unit-Air-Source) | Centrally-Ducted | HH824E2S11 | D(A,C,E)36A4K+TDR | TM9Y080B12MP11 | 22600 | 17 | 11.7 | 8.5 | 22800 | 18500 | 81.14% | 2 | 18600 | R-454B
216054605 | 1.65 | Yes | Yes | COLEMAN | HRCU-A-CB (Split System: Heat Pump with Remote Outdoor Unit-Air-Source) | Centrally-Ducted | HH824E2S11 | C(A,C,D,E)24D2K+TDR | TMLE040A12MP11 | 19800 | 16 | 11.2 | 9 | 22600 | 17200 | 76.11% | 2 | 17500 | R-454B
216054606 | 1.72 | Yes | Yes | COLEMAN | HRCU-A-CB (Split System: Heat Pump with Remote Outdoor Unit-Air-Source) | Centrally-Ducted | HH824E2S11 | D(A,C,E)24B3K+TDR | TMLE040A12MP11 | 20600 | 16.5 | 11.2 | 8.5 | 22400 | 17200 | 76.79% | 2 | 17400 | R-454B
216054607 | 1.75 | Yes | Yes | COLEMAN | HRCU-A-CB (Split System: Heat Pump with Remote Outdoor Unit-Air-Source) | Centrally-Ducted | HH824E2S11 | D(A,C,E)24B4K+TDR | TMLE040A12MP11 | 21000 | 16.5 | 11.7 | 9 | 22600 | 17200 | 76.11% | 2 | 17500 | R-454B
216054608 | 1.77 | Yes | Yes | COLEMAN | HRCU-A-CB (Split System: Heat Pump with Remote Outdoor Unit-Air-Source) | Centrally-Ducted | HH824E2S11 | D(A,C,E)36A4K+TDR | TMLE040A12MP11 | 21200 | 17 | 11.7 | 8.5 | 22600 | 17200 | 76.11% | 2 | 17500 | R-454B
216054609 | 1.63 | Yes | Yes | COLEMAN | HRCU-A-CB (Split System: Heat Pump with Remote Outdoor Unit-Air-Source) | Centrally-Ducted | HH824E2S11 | C(A,C,D,E)24D2K+TDR | TMLE060A12MP11 | 19500 | 17 | 11 | 9 | 23000 | 17900 | 77.83% | 2 | 18200 | R-454B
216054610 | 1.7 | Yes | Yes | COLEMAN | HRCU-A-CB (Split System: Heat Pump with Remote Outdoor Unit-Air-Source) | Centrally-Ducted | HH824E2S11 | D(A,C,E)24B3K+TDR | TMLE060A12MP11 | 20400 | 17.5 | 11.2 | 8.5 | 22800 | 17900 | 78.51% | 2 | 18100 | R-454B
216054611 | 1.75 | Yes | Yes | COLEMAN | HRCU-A-CB (Split System: Heat Pump with Remote Outdoor Unit-Air-Source) | Centrally-Ducted | HH824E2S11 | D(A,C,E)24B4K+TDR | TMLE060A12MP11 | 21000 | 17.5 | 11.2 | 9 | 23000 | 17900 | 77.83% | 2 | 18200 | R-454B
216054612 | 1.75 | Yes | Yes | COLEMAN | HRCU-A-CB (Split System: Heat Pump with Remote Outdoor Unit-Air-Source) | Centrally-Ducted | HH824E2S11 | D(A,C,E)36A4K+TDR | TMLE060A12MP11 | 21000 | 17.5 | 11.2 | 9 | 23000 | 17900 | 77.83% | 2 | 18200 | R-454B
216054613 | 1.75 | Yes | Yes | COLEMAN | HRCU-A-CB (Split System: Heat Pump with Remote Outdoor Unit-Air-Source) | Centrally-Ducted | HH824E2S11 | C(A,C,D,E)24D2K+TDR | TMLE080B12MP11 | 21000 | 17 | 11.7 | 8.5 | 22800 | 18000 | 78.95% | 2 | 18300 | R-454B
216054614 | 1.83 | Yes | Yes | COLEMAN | HRCU-A-CB (Split System: Heat Pump with Remote Outdoor Unit-Air-Source) | Centrally-Ducted | HH824E2S11 | D(A,C,E)24B3K+TDR | TMLE080B12MP11 | 22000 | 17 | 12 | 8.1 | 22600 | 18000 | 79.65% | 2 | 18200 | R-454B
216054615 | 1.88 | Yes | Yes | COLEMAN | HRCU-A-CB (Split System: Heat Pump with Remote Outdoor Unit-Air-Source) | Centrally-Ducted | HH824E2S11 | D(A,C,E)24B4K+TDR | TMLE080B12MP11 | 22600 | 17 | 12 | 8.5 | 22800 | 18000 | 78.95% | 2 | 18300 | R-454B
216054617 | 1.75 | Yes | Yes | COLEMAN | HRCU-A-CB (Split System: Heat Pump with Remote Outdoor Unit-Air-Source) | Centrally-Ducted | HH824E2S11 | C(A,C,D,E)24D2K+TDR | TMLE100B12MP11 | 21000 | 17 | 11.7 | 8.5 | 22800 | 18000 | 78.95% | 2 | 18300 | R-454B
216054618 | 1.83 | Yes | Yes | COLEMAN | HRCU-A-CB (Split System: Heat Pump with Remote Outdoor Unit-Air-Source) | Centrally-Ducted | HH824E2S11 | D(A,C,E)24B3K+TDR | TMLE100B12MP11 | 22000 | 17 | 12 | 8.1 | 22600 | 18000 | 79.65% | 2 | 18200 | R-454B
216054619 | 1.88 | Yes | Yes | COLEMAN | HRCU-A-CB (Split System: Heat Pump with Remote Outdoor Unit-Air-Source) | Centrally-Ducted | HH824E2S11 | D(A,C,E)24B4K+TDR | TMLE100B12MP11 | 22600 | 17 | 12 | 8.5 | 22800 | 18000 | 78.95% | 2 | 18300 | R-454B
216054621 | 1.77 | Yes | Yes | COLEMAN | HRCU-A-CB (Split System: Heat Pump with Remote Outdoor Unit-Air-Source) | Centrally-Ducted | HH824E2S11 | C(A,C,D,E)24D2K+TDR | TP9C060B12MP13 | 21200 | 17 | 11.7 | 8.5 | 22800 | 18000 | 78.95% | 2 | 18300 | R-454B
216054622 | 1.83 | Yes | Yes | COLEMAN | HRCU-A-CB (Split System: Heat Pump with Remote Outdoor Unit-Air-Source) | Centrally-Ducted | HH824E2S11 | D(A,C,E)24B3K+TDR | TP9C060B12MP13 | 22000 | 17 | 12 | 8.1 | 22600 | 18000 | 79.65% | 2 | 18200 | R-454B
216054624 | 1.88 | Yes | Yes | COLEMAN | HRCU-A-CB (Split System: Heat Pump with Remote Outdoor Unit-Air-Source) | Centrally-Ducted | HH824E2S11 | D(A,C,E)36A4K+TDR | TP9C060B12MP13 | 22600 | 17 | 12 | 8.5 | 22800 | 18000 | 78.95% | 2 | 18300 | R-454B
216054625 | 1.75 | Yes | Yes | COLEMAN | HRCU-A-CB (Split System: Heat Pump with Remote Outdoor Unit-Air-Source) | Centrally-Ducted | HH824E2S11 | C(A,C,D,E)24D2K+TDR | TP9C080B12MP13 | 21000 | 17 | 11.7 | 8.5 | 22800 | 18300 | 80.26% | 2 | 18500 | R-454B
216054626 | 1.83 | Yes | Yes | COLEMAN | HRCU-A-CB (Split System: Heat Pump with Remote Outdoor Unit-Air-Source) | Centrally-Ducted | HH824E2S11 | D(A,C,E)24B3K+TDR | TP9C080B12MP13 | 22000 | 17 | 12 | 8.1 | 22600 | 18300 | 80.97% | 2 | 18400 | R-454B
216054627 | 1.88 | Yes | Yes | COLEMAN | HRCU-A-CB (Split System: Heat Pump with Remote Outdoor Unit-Air-Source) | Centrally-Ducted | HH824E2S11 | D(A,C,E)24B4K+TDR | TP9C080B12MP13 | 22600 | 17 | 12 | 8.5 | 22800 | 18300 | 80.26% | 2 | 18500 | R-454B
216054629 | 1.77 | Yes | Yes | COLEMAN | HRCU-A-CB (Split System: Heat Pump with Remote Outdoor Unit-Air-Source) | Centrally-Ducted | HH824E2S11 | C(A,C,D,E)24D2K+TDR | TPLC080B12MP13 | 21200 | 17 | 11.7 | 8.5 | 22800 | 17700 | 77.63% | 2 | 18100 | R-454B
216054630 | 1.83 | Yes | Yes | COLEMAN | HRCU-A-CB (Split System: Heat Pump with Remote Outdoor Unit-Air-Source) | Centrally-Ducted | HH824E2S11 | D(A,C,E)24B3K+TDR | TPLC080B12MP13 | 22000 | 17 | 12 | 8.1 | 22600 | 17700 | 78.32% | 2 | 18000 | R-454B
216054631 | 1.87 | Yes | Yes | COLEMAN | HRCU-A-CB (Split System: Heat Pump with Remote Outdoor Unit-Air-Source) | Centrally-Ducted | HH824E2S11 | D(A,C,E)24B4K+TDR | TPLC080B12MP13 | 22400 | 17 | 12 | 8.5 | 22800 | 17700 | 77.63% | 2 | 18100 | R-454B
216054632 | 1.88 | Yes | Yes | COLEMAN | HRCU-A-CB (Split System: Heat Pump with Remote Outdoor Unit-Air-Source) | Centrally-Ducted | HH824E2S11 | D(A,C,E)36A4K+TDR | TPLC080B12MP13 | 22600 | 17 | 12 | 8.5 | 22600 | 17700 | 78.32% | 2 | 18000 | R-454B
216054633 | 1.63 | Yes | Yes | COLEMAN | HRCU-A-CB (Split System: Heat Pump with Remote Outdoor Unit-Air-Source) | Centrally-Ducted | HH824E2S11 | C(A,C,D,E)24D2K+TDR | Z8ES040A12SMPS1 | 19500 | 17 | 11 | 9.5 | 22800 | 18100 | 79.39% | 2 | 18400 | R-454B
216054634 | 1.7 | Yes | Yes | COLEMAN | HRCU-A-CB (Split System: Heat Pump with Remote Outdoor Unit-Air-Source) | Centrally-Ducted | HH824E2S11 | D(A,C,E)24B3K+TDR | Z8ES040A12SMPS1 | 20400 | 17.5 | 11.2 | 9.5 | 22600 | 18100 | 80.09% | 2 | 18300 | R-454B
216054635 | 1.75 | Yes | Yes | COLEMAN | HRCU-A-CB (Split System: Heat Pump with Remote Outdoor Unit-Air-Source) | Centrally-Ducted | HH824E2S11 | D(A,C,E)24B4K+TDR | Z8ES040A12SMPS1 | 21000 | 18 | 11.2 | 9.5 | 22800 | 18100 | 79.39% | 2 | 18400 | R-454B
216054636 | 1.75 | Yes | Yes | COLEMAN | HRCU-A-CB (Split System: Heat Pump with Remote Outdoor Unit-Air-Source) | Centrally-Ducted | HH824E2S11 | D(A,C,E)36A4K+TDR | Z8ES040A12SMPS1 | 21000 | 17.5 | 11.2 | 9.5 | 22800 | 18100 | 79.39% | 2 | 18400 | R-454B
216054637 | 1.64 | Yes | Yes | COLEMAN | HRCU-A-CB (Split System: Heat Pump with Remote Outdoor Unit-Air-Source) | Centrally-Ducted | HH824E2S11 | C(A,C,D,E)24D2K+TDR | Z8ES060A12SMPS1 | 19700 | 17 | 11.2 | 9 | 22600 | 17300 | 76.55% | 2 | 17600 | R-454B
216054638 | 1.72 | Yes | Yes | COLEMAN | HRCU-A-CB (Split System: Heat Pump with Remote Outdoor Unit-Air-Source) | Centrally-Ducted | HH824E2S11 | D(A,C,E)24B3K+TDR | Z8ES060A12SMPS1 | 20600 | 17.5 | 11.2 | 8.5 | 22400 | 17300 | 77.23% | 2 | 17500 | R-454B
216054639 | 1.75 | Yes | Yes | COLEMAN | HRCU-A-CB (Split System: Heat Pump with Remote Outdoor Unit-Air-Source) | Centrally-Ducted | HH824E2S11 | D(A,C,E)24B4K+TDR | Z8ES060A12SMPS1 | 21000 | 17.5 | 11.7 | 9 | 22600 | 17300 | 76.55% | 2 | 17600 | R-454B
216054640 | 1.77 | Yes | Yes | COLEMAN | HRCU-A-CB (Split System: Heat Pump with Remote Outdoor Unit-Air-Source) | Centrally-Ducted | HH824E2S11 | D(A,C,E)36A4K+TDR | Z8ES060A12SMPS1 | 21200 | 17.5 | 11.7 | 8.5 | 22600 | 17300 | 76.55% | 2 | 17600 | R-454B
216054641 | 1.75 | Yes | Yes | COLEMAN | HRCU-A-CB (Split System: Heat Pump with Remote Outdoor Unit-Air-Source) | Centrally-Ducted | HH824E2S11 | C(A,C,D,E)24D2K+TDR | Z8ES080B12SMPS1 | 21000 | 17.5 | 11.7 | 8.5 | 22800 | 18500 | 81.14% | 2 | 18500 | R-454B
216054642 | 1.83 | Yes | Yes | COLEMAN | HRCU-A-CB (Split System: Heat Pump with Remote Outdoor Unit-Air-Source) | Centrally-Ducted | HH824E2S11 | D(A,C,E)24B3K+TDR | Z8ES080B12SMPS1 | 22000 | 18 | 12 | 8.5 | 22600 | 18500 | 81.86% | 2 | 18400 | R-454B
216054643 | 1.88 | Yes | Yes | COLEMAN | HRCU-A-CB (Split System: Heat Pump with Remote Outdoor Unit-Air-Source) | Centrally-Ducted | HH824E2S11 | D(A,C,E)24B4K+TDR | Z8ES080B12SMPS1 | 22600 | 18 | 12 | 8.5 | 22800 | 18500 | 81.14% | 2 | 18500 | R-454B
216054645 | 1.63 | Yes | Yes | COLEMAN | HRCU-A-CB (Split System: Heat Pump with Remote Outdoor Unit-Air-Source) | Centrally-Ducted | HH824E2S11 | C(A,C,D,E)24D2K+TDR | Z8ES100B12SMPS1 | 19500 | 18 | 11 | 9.5 | 22800 | 18000 | 78.95% | 2 | 18400 | R-454B
216054646 | 1.7 | Yes | Yes | COLEMAN | HRCU-A-CB (Split System: Heat Pump with Remote Outdoor Unit-Air-Source) | Centrally-Ducted | HH824E2S11 | D(A,C,E)24B3K+TDR | Z8ES100B12SMPS1 | 20400 | 18.7 | 11.2 | 9.5 | 22600 | 18000 | 79.65% | 2 | 18300 | R-454B
216054647 | 1.75 | Yes | Yes | COLEMAN | HRCU-A-CB (Split System: Heat Pump with Remote Outdoor Unit-Air-Source) | Centrally-Ducted | HH824E2S11 | D(A,C,E)24B4K+TDR | Z8ES100B12SMPS1 | 21000 | 19 | 11.2 | 9.5 | 22800 | 18000 | 78.95% | 2 | 18400 | R-454B
216054648 | 1.75 | Yes | Yes | COLEMAN | HRCU-A-CB (Split System: Heat Pump with Remote Outdoor Unit-Air-Source) | Centrally-Ducted | HH824E2S11 | D(A,C,E)36A4K+TDR | Z8ES100B12SMPS1 | 21000 | 19 | 11.2 | 9.5 | 22800 | 18000 | 78.95% | 2 | 18400 | R-454B
216054649 | 1.63 | Yes | Yes | COLEMAN | HRCU-A-CB (Split System: Heat Pump with Remote Outdoor Unit-Air-Source) | Centrally-Ducted | HH824E2S11 | C(A,C,D,E)24D2K+TDR | Z8ET060A12LMPS1 | 19500 | 18 | 11.2 | 9 | 23000 | 17700 | 76.96% | 2 | 18100 | R-454B
216054650 | 1.7 | Yes | Yes | COLEMAN | HRCU-A-CB (Split System: Heat Pump with Remote Outdoor Unit-Air-Source) | Centrally-Ducted | HH824E2S11 | D(A,C,E)24B3K+TDR | Z8ET060A12LMPS1 | 20400 | 18.7 | 11 | 8.5 | 22800 | 17700 | 77.63% | 2 | 18000 | R-454B
216054651 | 1.75 | Yes | Yes | COLEMAN | HRCU-A-CB (Split System: Heat Pump with Remote Outdoor Unit-Air-Source) | Centrally-Ducted | HH824E2S11 | D(A,C,E)24B4K+TDR | Z8ET060A12LMPS1 | 21000 | 19 | 11.7 | 9 | 23000 | 17700 | 76.96% | 2 | 18100 | R-454B
216054652 | 1.75 | Yes | Yes | COLEMAN | HRCU-A-CB (Split System: Heat Pump with Remote Outdoor Unit-Air-Source) | Centrally-Ducted | HH824E2S11 | D(A,C,E)36A4K+TDR | Z8ET060A12LMPS1 | 21000 | 19 | 11.7 | 9 | 23000 | 17700 | 76.96% | 2 | 18100 | R-454B
216054653 | 1.75 | Yes | Yes | COLEMAN | HRCU-A-CB (Split System: Heat Pump with Remote Outdoor Unit-Air-Source) | Centrally-Ducted | HH824E2S11 | C(A,C,D,E)24D2K+TDR | Z8ET080B12LMPS1 | 21000 | 17.5 | 11.7 | 8.5 | 22800 | 18500 | 81.14% | 2 | 18500 | R-454B
216054654 | 1.83 | Yes | Yes | COLEMAN | HRCU-A-CB (Split System: Heat Pump with Remote Outdoor Unit-Air-Source) | Centrally-Ducted | HH824E2S11 | D(A,C,E)24B3K+TDR | Z8ET080B12LMPS1 | 22000 | 18 | 12 | 8.5 | 22600 | 18500 | 81.86% | 2 | 18400 | R-454B
216054655 | 1.88 | Yes | Yes | COLEMAN | HRCU-A-CB (Split System: Heat Pump with Remote Outdoor Unit-Air-Source) | Centrally-Ducted | HH824E2S11 | D(A,C,E)24B4K+TDR | Z8ET080B12LMPS1 | 22600 | 18 | 12 | 8.5 | 22800 | 18500 | 81.14% | 2 | 18500 | R-454B
216054658 | 1.72 | Yes | Yes | COLEMAN | HRCU-A-CB (Split System: Heat Pump with Remote Outdoor Unit-Air-Source) | Centrally-Ducted | HH824E2S11 | D(A,C,E)24B3K+TDR | Z9ES026A08SMPS1 | 20600 | 17.5 | 11.2 | 8.1 | 22800 | 17300 | 75.88% | 2 | 17600 | R-454B
216054659 | 1.75 | Yes | Yes | COLEMAN | HRCU-A-CB (Split System: Heat Pump with Remote Outdoor Unit-Air-Source) | Centrally-Ducted | HH824E2S11 | D(A,C,E)24B4K+TDR | Z9ES026A08SMPS1 | 21000 | 17.5 | 11.7 | 8.5 | 23000 | 17300 | 75.22% | 2 | 17700 | R-454B
216054660 | 1.77 | Yes | Yes | COLEMAN | HRCU-A-CB (Split System: Heat Pump with Remote Outdoor Unit-Air-Source) | Centrally-Ducted | HH824E2S11 | D(A,C,E)36A4K+TDR | Z9ES026A08SMPS1 | 21200 | 17.5 | 11.7 | 8.1 | 23000 | 17300 | 75.22% | 2 | 17700 | R-454B
216054661 | 1.63 | Yes | Yes | COLEMAN | HRCU-A-CB (Split System: Heat Pump with Remote Outdoor Unit-Air-Source) | Centrally-Ducted | HH824E2S11 | C(A,C,D,E)24D2K+TDR | Z9ES040A10SMPS1 | 19500 | 17 | 11.2 | 8.5 | 23000 | 17800 | 77.39% | 2 | 18400 | R-454B
216054662 | 1.72 | Yes | Yes | COLEMAN | HRCU-A-CB (Split System: Heat Pump with Remote Outdoor Unit-Air-Source) | Centrally-Ducted | HH824E2S11 | D(A,C,E)24B3K+TDR | Z9ES040A10SMPS1 | 20600 | 17.5 | 11 | 8.1 | 22800 | 17800 | 78.07% | 2 | 18300 | R-454B
216054664 | 1.75 | Yes | Yes | COLEMAN | HRCU-A-CB (Split System: Heat Pump with Remote Outdoor Unit-Air-Source) | Centrally-Ducted | HH824E2S11 | D(A,C,E)36A4K+TDR | Z9ES040A10SMPS1 | 21000 | 17.5 | 11.7 | 8.5 | 23000 | 17800 | 77.39% | 2 | 18300 | R-454B
216054665 | 1.63 | Yes | Yes | COLEMAN | HRCU-A-CB (Split System: Heat Pump with Remote Outdoor Unit-Air-Source) | Centrally-Ducted | HH824E2S11 | C(A,C,D,E)24D2K+TDR | Z9ES060A10SMPS1 | 19600 | 17 | 11.2 | 8.5 | 23000 | 17600 | 76.52% | 2 | 18200 | R-454B
216054666 | 1.72 | Yes | Yes | COLEMAN | HRCU-A-CB (Split System: Heat Pump with Remote Outdoor Unit-Air-Source) | Centrally-Ducted | HH824E2S11 | D(A,C,E)24B3K+TDR | Z9ES060A10SMPS1 | 20600 | 17.5 | 11 | 8.1 | 22800 | 17600 | 77.19% | 2 | 18100 | R-454B
216054667 | 1.75 | Yes | Yes | COLEMAN | HRCU-A-CB (Split System: Heat Pump with Remote Outdoor Unit-Air-Source) | Centrally-Ducted | HH824E2S11 | D(A,C,E)24B4K+TDR | Z9ES060A10SMPS1 | 21000 | 17.5 | 11.7 | 8.5 | 23000 | 17600 | 76.52% | 2 | 18200 | R-454B
216054668 | 1.75 | Yes | Yes | COLEMAN | HRCU-A-CB (Split System: Heat Pump with Remote Outdoor Unit-Air-Source) | Centrally-Ducted | HH824E2S11 | D(A,C,E)36A4K+TDR | Z9ES060A10SMPS1 | 21000 | 17.5 | 11.7 | 8.5 | 23000 | 17600 | 76.52% | 2 | 18200 | R-454B
216054669 | 1.75 | Yes | Yes | COLEMAN | HRCU-A-CB (Split System: Heat Pump with Remote Outdoor Unit-Air-Source) | Centrally-Ducted | HH824E2S11 | C(A,C,D,E)24D2K+TDR | Z9ES060B12SMPS1 | 21000 | 17 | 11.2 | 8.5 | 22800 | 18600 | 81.58% | 2 | 18700 | R-454B
216054670 | 1.83 | Yes | Yes | COLEMAN | HRCU-A-CB (Split System: Heat Pump with Remote Outdoor Unit-Air-Source) | Centrally-Ducted | HH824E2S11 | D(A,C,E)24B3K+TDR | Z9ES060B12SMPS1 | 22000 | 17 | 11.7 | 8.5 | 22600 | 18600 | 82.3% | 2 | 18600 | R-454B
216054672 | 1.88 | Yes | Yes | COLEMAN | HRCU-A-CB (Split System: Heat Pump with Remote Outdoor Unit-Air-Source) | Centrally-Ducted | HH824E2S11 | D(A,C,E)36A4K+TDR | Z9ES060B12SMPS1 | 22600 | 17 | 11.7 | 8.5 | 22800 | 18600 | 81.58% | 2 | 18700 | R-454B
216054673 | 1.75 | Yes | Yes | COLEMAN | HRCU-A-CB (Split System: Heat Pump with Remote Outdoor Unit-Air-Source) | Centrally-Ducted | HH824E2S11 | C(A,C,D,E)24D2K+TDR | Z9ES080B12SMPS1 | 21000 | 17 | 11.7 | 8.5 | 22800 | 18100 | 79.39% | 2 | 18300 | R-454B
216054674 | 1.83 | Yes | Yes | COLEMAN | HRCU-A-CB (Split System: Heat Pump with Remote Outdoor Unit-Air-Source) | Centrally-Ducted | HH824E2S11 | D(A,C,E)24B3K+TDR | Z9ES080B12SMPS1 | 22000 | 17 | 12 | 8.1 | 22600 | 18100 | 80.09% | 2 | 18200 | R-454B
216054675 | 1.88 | Yes | Yes | COLEMAN | HRCU-A-CB (Split System: Heat Pump with Remote Outdoor Unit-Air-Source) | Centrally-Ducted | HH824E2S11 | D(A,C,E)24B4K+TDR | Z9ES080B12SMPS1 | 22600 | 17 | 12 | 8.5 | 22800 | 18100 | 79.39% | 2 | 18300 | R-454B
216054678 | 2.55 | Yes | Yes | COLEMAN | HRCU-A-CB (Split System: Heat Pump with Remote Outdoor Unit-Air-Source) | Centrally-Ducted | HH836E2S11 | D(A,C,E)36A4K+TDR | CP9C080B12MP13 | 30600 | 18 | 11 | 8.5 | 30800 | 25200 | 81.82% | 2 | 27000 | R-454B
216054679 | 2.57 | Yes | Yes | COLEMAN | HRCU-A-CB (Split System: Heat Pump with Remote Outdoor Unit-Air-Source) | Centrally-Ducted | HH836E2S11 | D(A,C,E)36A4K+TDR | CP9C080C16MP13 | 30800 | 18 | 11 | 8.5 | 31400 | 25400 | 80.89% | 2 | 27600 | R-454B
216054680 | 2.57 | Yes | Yes | COLEMAN | HRCU-A-CB (Split System: Heat Pump with Remote Outdoor Unit-Air-Source) | Centrally-Ducted | HH836E2S11 | D(A,C,E)36A4K+TDR | CP9C100C16MP13 | 30800 | 18 | 11 | 8.5 | 31400 | 25200 | 80.25% | 2 | 27200 | R-454B
216054681 | 2.63 | Yes | Yes | COLEMAN | HRCU-A-CB (Split System: Heat Pump with Remote Outdoor Unit-Air-Source) | Centrally-Ducted | HH836E2S11 | D(A,C,E)36A4K+TDR | CP9C100C20MP13 | 31600 | 18 | 10 | 8.5 | 32400 | 26000 | 80.25% | 2 | 28400 | R-454B
216054683 | 2.58 | Yes | Yes | COLEMAN | HRCU-A-CB (Split System: Heat Pump with Remote Outdoor Unit-Air-Source) | Centrally-Ducted | HH836E2S11 | D(A,C,E)36A4K+TDR | CPLC080C16MP13 | 31000 | 18 | 11 | 8.5 | 31200 | 25400 | 81.41% | 2 | 27600 | R-454B
216054684 | 2.58 | Yes | Yes | COLEMAN | HRCU-A-CB (Split System: Heat Pump with Remote Outdoor Unit-Air-Source) | Centrally-Ducted | HH836E2S11 | D(A,C,E)36A4K+TDR | CPLC100C16MP13 | 31000 | 18 | 11 | 8.5 | 31200 | 25400 | 81.41% | 2 | 27600 | R-454B
216054685 | 2.6 | Yes | Yes | COLEMAN | HRCU-A-CB (Split System: Heat Pump with Remote Outdoor Unit-Air-Source) | Centrally-Ducted | HH836E2S11 | D(A,C,E)36A4K+TDR | TL8E080C16UH11 | 31200 | 18 | 10.5 | 8.5 | 31800 | 25600 | 80.5% | 2 | 28000 | R-454B
216054686 | 2.58 | Yes | Yes | COLEMAN | HRCU-A-CB (Split System: Heat Pump with Remote Outdoor Unit-Air-Source) | Centrally-Ducted | HH836E2S11 | D(A,C,E)36A4K+TDR | TL8E100C20UH11 | 31000 | 17 | 11 | 8.5 | 30800 | 25000 | 81.17% | 2 | 27000 | R-454B
216054688 | 2.6 | Yes | Yes | COLEMAN | HRCU-A-CB (Split System: Heat Pump with Remote Outdoor Unit-Air-Source) | Centrally-Ducted | HH836E2S11 | D(A,C,E)36A4K+TDR | TL9E100C20UH11 | 31200 | 17 | 10.5 | 8.5 | 31600 | 25400 | 80.38% | 2 | 27800 | R-454B
216054689 | 2.55 | Yes | Yes | COLEMAN | HRCU-A-CB (Split System: Heat Pump with Remote Outdoor Unit-Air-Source) | Centrally-Ducted | HH836E2S11 | D(A,C,E)36A4K+TDR | TM8E080B12MP11 | 30600 | 18 | 10.5 | 8.5 | 31400 | 25400 | 80.89% | 2 | 27600 | R-454B
216054690 | 2.58 | Yes | Yes | COLEMAN | HRCU-A-CB (Split System: Heat Pump with Remote Outdoor Unit-Air-Source) | Centrally-Ducted | HH836E2S11 | D(A,C,E)36A4K+TDR | TM8E080C16MP11 | 31000 | 18 | 10.5 | 8.5 | 31000 | 25200 | 81.29% | 2 | 27200 | R-454B
216054692 | 2.55 | Yes | Yes | COLEMAN | HRCU-A-CB (Split System: Heat Pump with Remote Outdoor Unit-Air-Source) | Centrally-Ducted | HH836E2S11 | D(A,C,E)36A4K+TDR | TM8E100B12MP11 | 30600 | 18 | 10.5 | 8.5 | 31200 | 25400 | 81.41% | 2 | 27400 | R-454B
216054693 | 2.58 | Yes | Yes | COLEMAN | HRCU-A-CB (Split System: Heat Pump with Remote Outdoor Unit-Air-Source) | Centrally-Ducted | HH836E2S11 | D(A,C,E)36A4K+TDR | TM8E100C16MP11 | 31000 | 18 | 10.5 | 8.5 | 31200 | 25200 | 80.77% | 2 | 27400 | R-454B
216054695 | 2.53 | Yes | Yes | COLEMAN | HRCU-A-CB (Split System: Heat Pump with Remote Outdoor Unit-Air-Source) | Centrally-Ducted | HH836E2S11 | D(A,C,E)36A4K+TDR | TM8E120C16MP11 | 30400 | 18 | 11.2 | 8.5 | 30200 | 24800 | 82.12% | 2 | 26400 | R-454B
216054698 | 2.58 | Yes | Yes | COLEMAN | HRCU-A-CB (Split System: Heat Pump with Remote Outdoor Unit-Air-Source) | Centrally-Ducted | HH836E2S11 | D(A,C,E)36A4K+TDR | TM8V080C16MP12 | 31000 | 18 | 10.5 | 8.5 | 31200 | 25400 | 81.41% | 2 | 27600 | R-454B
216054699 | 2.58 | Yes | Yes | COLEMAN | HRCU-A-CB (Split System: Heat Pump with Remote Outdoor Unit-Air-Source) | Centrally-Ducted | HH836E2S11 | D(A,C,E)36A4K+TDR | TM8V100C16MP12 | 31000 | 18 | 10.5 | 8.5 | 31200 | 25400 | 81.41% | 2 | 27600 | R-454B
216054700 | 2.55 | Yes | Yes | COLEMAN | HRCU-A-CB (Split System: Heat Pump with Remote Outdoor Unit-Air-Source) | Centrally-Ducted | HH836E2S11 | D(A,C,E)36A4K+TDR | TM8Y080B12MP11 | 30600 | 18 | 10.5 | 8.5 | 30800 | 25200 | 81.82% | 2 | 27200 | R-454B
216054701 | 2.57 | Yes | Yes | COLEMAN | HRCU-A-CB (Split System: Heat Pump with Remote Outdoor Unit-Air-Source) | Centrally-Ducted | HH836E2S11 | D(A,C,E)36A4K+TDR | TM8Y080C16MP11 | 30800 | 18 | 11 | 8.5 | 30400 | 25000 | 82.24% | 2 | 26800 | R-454B
216054702 | 2.57 | Yes | Yes | COLEMAN | HRCU-A-CB (Split System: Heat Pump with Remote Outdoor Unit-Air-Source) | Centrally-Ducted | HH836E2S11 | D(A,C,E)36A4K+TDR | TM8Y100C16MP11 | 30800 | 18 | 11 | 8.5 | 30400 | 25000 | 82.24% | 2 | 26800 | R-454B
216054703 | 2.57 | Yes | Yes | COLEMAN | HRCU-A-CB (Split System: Heat Pump with Remote Outdoor Unit-Air-Source) | Centrally-Ducted | HH836E2S11 | D(A,C,E)36A4K+TDR | TM8Y100C20MP11 | 30800 | 18 | 11 | 8.5 | 30600 | 25000 | 81.7% | 2 | 26800 | R-454B
216054704 | 2.57 | Yes | Yes | COLEMAN | HRCU-A-CB (Split System: Heat Pump with Remote Outdoor Unit-Air-Source) | Centrally-Ducted | HH836E2S11 | D(A,C,E)36A4K+TDR | TM8Y120C20MP11 | 30800 | 18 | 11 | 8.5 | 30600 | 25000 | 81.7% | 2 | 26800 | R-454B
216054709 | 2.57 | Yes | Yes | COLEMAN | HRCU-A-CB (Split System: Heat Pump with Remote Outdoor Unit-Air-Source) | Centrally-Ducted | HH836E2S11 | D(A,C,E)36A4K+TDR | TM9E100C16MP12 | 30800 | 18 | 10.5 | 8.5 | 31200 | 25200 | 80.77% | 2 | 27400 | R-454B
216054712 | 2.55 | Yes | Yes | COLEMAN | HRCU-A-CB (Split System: Heat Pump with Remote Outdoor Unit-Air-Source) | Centrally-Ducted | HH836E2S11 | D(A,C,E)36A4K+TDR | TM9V080B12MP12 | 30600 | 18 | 10.5 | 8.5 | 30800 | 25200 | 81.82% | 2 | 27000 | R-454B
216054713 | 2.57 | Yes | Yes | COLEMAN | HRCU-A-CB (Split System: Heat Pump with Remote Outdoor Unit-Air-Source) | Centrally-Ducted | HH836E2S11 | D(A,C,E)36A4K+TDR | TM9V080C16MP12 | 30800 | 18 | 10.5 | 8.5 | 31400 | 25400 | 80.89% | 2 | 27600 | R-454B
216054714 | 2.57 | Yes | Yes | COLEMAN | HRCU-A-CB (Split System: Heat Pump with Remote Outdoor Unit-Air-Source) | Centrally-Ducted | HH836E2S11 | D(A,C,E)36A4K+TDR | TM9V100C16MP12 | 30800 | 18 | 10.5 | 8.5 | 31000 | 25200 | 81.29% | 2 | 27200 | R-454B
216054715 | 2.63 | No | Yes | COLEMAN | HRCU-A-CB (Split System: Heat Pump with Remote Outdoor Unit-Air-Source) | Centrally-Ducted | HH836E2S11 | D(A,C,E)36A4K+TDR | TM9V100C20MP12 | 31600 | 18 | 9.8 | 8.5 | 32400 | 26000 | 80.25% | 2 | 28400 | R-454B
216054717 | 2.55 | Yes | Yes | COLEMAN | HRCU-A-CB (Split System: Heat Pump with Remote Outdoor Unit-Air-Source) | Centrally-Ducted | HH836E2S11 | D(A,C,E)36A4K+TDR | TM9Y080B12MP11 | 30600 | 18 | 10.5 | 8.5 | 31000 | 25400 | 81.94% | 2 | 27200 | R-454B
216054718 | 2.6 | Yes | Yes | COLEMAN | HRCU-A-CB (Split System: Heat Pump with Remote Outdoor Unit-Air-Source) | Centrally-Ducted | HH836E2S11 | D(A,C,E)36A4K+TDR | TM9Y080C16MP11 | 31200 | 18 | 10.5 | 8.5 | 32000 | 25800 | 80.62% | 2 | 28200 | R-454B
216054719 | 2.57 | Yes | Yes | COLEMAN | HRCU-A-CB (Split System: Heat Pump with Remote Outdoor Unit-Air-Source) | Centrally-Ducted | HH836E2S11 | D(A,C,E)36A4K+TDR | TM9Y100C16MP11 | 30800 | 18 | 10.5 | 8.5 | 31000 | 25200 | 81.29% | 2 | 27400 | R-454B
216054721 | 2.55 | Yes | Yes | COLEMAN | HRCU-A-CB (Split System: Heat Pump with Remote Outdoor Unit-Air-Source) | Centrally-Ducted | HH836E2S11 | D(A,C,E)36A4K+TDR | TMLE080B12MP11 | 30600 | 18 | 10.5 | 8.5 | 31400 | 25400 | 80.89% | 2 | 27600 | R-454B
216054722 | 2.58 | Yes | Yes | COLEMAN | HRCU-A-CB (Split System: Heat Pump with Remote Outdoor Unit-Air-Source) | Centrally-Ducted | HH836E2S11 | D(A,C,E)36A4K+TDR | TMLE080C16MP11 | 31000 | 18 | 10.5 | 8.5 | 31000 | 25200 | 81.29% | 2 | 27200 | R-454B
216054724 | 2.55 | Yes | Yes | COLEMAN | HRCU-A-CB (Split System: Heat Pump with Remote Outdoor Unit-Air-Source) | Centrally-Ducted | HH836E2S11 | D(A,C,E)36A4K+TDR | TMLE100B12MP11 | 30600 | 18 | 10.5 | 8.5 | 31200 | 25400 | 81.41% | 2 | 27400 | R-454B
216054725 | 2.58 | Yes | Yes | COLEMAN | HRCU-A-CB (Split System: Heat Pump with Remote Outdoor Unit-Air-Source) | Centrally-Ducted | HH836E2S11 | D(A,C,E)36A4K+TDR | TMLE100C16MP11 | 31000 | 18 | 10.5 | 8.5 | 31200 | 25200 | 80.77% | 2 | 27400 | R-454B
216054727 | 2.53 | Yes | Yes | COLEMAN | HRCU-A-CB (Split System: Heat Pump with Remote Outdoor Unit-Air-Source) | Centrally-Ducted | HH836E2S11 | D(A,C,E)36A4K+TDR | TMLE120C16MP11 | 30400 | 18 | 11.2 | 8.5 | 30200 | 24800 | 82.12% | 2 | 26400 | R-454B
216054729 | 2.58 | Yes | Yes | COLEMAN | HRCU-A-CB (Split System: Heat Pump with Remote Outdoor Unit-Air-Source) | Centrally-Ducted | HH836E2S11 | D(A,C,E)36A4K+TDR | TMLV100C16MP12 | 31000 | 18 | 10.5 | 8.5 | 31200 | 25400 | 81.41% | 2 | 27600 | R-454B
216054731 | 2.55 | Yes | Yes | COLEMAN | HRCU-A-CB (Split System: Heat Pump with Remote Outdoor Unit-Air-Source) | Centrally-Ducted | HH836E2S11 | D(A,C,E)36A4K+TDR | TP9C080B12MP13 | 30600 | 18 | 10.5 | 8.5 | 30800 | 25200 | 81.82% | 2 | 27000 | R-454B
216054732 | 2.57 | Yes | Yes | COLEMAN | HRCU-A-CB (Split System: Heat Pump with Remote Outdoor Unit-Air-Source) | Centrally-Ducted | HH836E2S11 | D(A,C,E)36A4K+TDR | TP9C080C16MP13 | 30800 | 18 | 10.5 | 8.5 | 31400 | 25400 | 80.89% | 2 | 27600 | R-454B
216054733 | 2.57 | Yes | Yes | COLEMAN | HRCU-A-CB (Split System: Heat Pump with Remote Outdoor Unit-Air-Source) | Centrally-Ducted | HH836E2S11 | D(A,C,E)36A4K+TDR | TP9C100C16MP13 | 30800 | 18 | 10.5 | 8.5 | 31000 | 25200 | 81.29% | 2 | 27200 | R-454B
216054734 | 2.63 | No | Yes | COLEMAN | HRCU-A-CB (Split System: Heat Pump with Remote Outdoor Unit-Air-Source) | Centrally-Ducted | HH836E2S11 | D(A,C,E)36A4K+TDR | TP9C100C20MP13 | 31600 | 18 | 9.8 | 8.5 | 32400 | 26000 | 80.25% | 2 | 28400 | R-454B
216054736 | 2.58 | Yes | Yes | COLEMAN | HRCU-A-CB (Split System: Heat Pump with Remote Outdoor Unit-Air-Source) | Centrally-Ducted | HH836E2S11 | D(A,C,E)36A4K+TDR | TPLC080C16MP13 | 31000 | 18 | 10.5 | 8.5 | 31200 | 25400 | 81.41% | 2 | 27600 | R-454B
216054737 | 2.58 | Yes | Yes | COLEMAN | HRCU-A-CB (Split System: Heat Pump with Remote Outdoor Unit-Air-Source) | Centrally-Ducted | HH836E2S11 | D(A,C,E)36A4K+TDR | TPLC100C16MP13 | 31000 | 18 | 10.5 | 8.5 | 31200 | 25400 | 81.41% | 2 | 27600 | R-454B
216054738 | 2.53 | Yes | Yes | COLEMAN | HRCU-A-CB (Split System: Heat Pump with Remote Outdoor Unit-Air-Source) | Centrally-Ducted | HH836E2S11 | D(A,C,E)36A4K+TDR | Z8ES080B12SMPS1 | 30400 | 18 | 11.2 | 8.5 | 30000 | 24800 | 82.67% | 2 | 26400 | R-454B
216054739 | 2.58 | Yes | Yes | COLEMAN | HRCU-A-CB (Split System: Heat Pump with Remote Outdoor Unit-Air-Source) | Centrally-Ducted | HH836E2S11 | D(A,C,E)36A4K+TDR | Z8ES080C16SMPS1 | 31000 | 18 | 11 | 8.5 | 30800 | 25000 | 81.17% | 2 | 27000 | R-454B
216054740 | 2.67 | Yes | Yes | COLEMAN | HRCU-A-CB (Split System: Heat Pump with Remote Outdoor Unit-Air-Source) | Centrally-Ducted | HH836E2S11 | D(A,C,E)36A4K+TDR | Z8ES080C20SMPS1 | 32000 | 19 | 10.5 | 8.5 | 32200 | 25800 | 80.12% | 2 | 28200 | R-454B
216054741 | 2.55 | Yes | Yes | COLEMAN | HRCU-A-CB (Split System: Heat Pump with Remote Outdoor Unit-Air-Source) | Centrally-Ducted | HH836E2S11 | D(A,C,E)36A4K+TDR | Z8ES100B12SMPS1 | 30600 | 18 | 11 | 8.5 | 30400 | 24800 | 81.58% | 2 | 26600 | R-454B
216054743 | 2.63 | Yes | Yes | COLEMAN | HRCU-A-CB (Split System: Heat Pump with Remote Outdoor Unit-Air-Source) | Centrally-Ducted | HH836E2S11 | D(A,C,E)36A4K+TDR | Z8ES100C20SMPS1 | 31600 | 18 | 10.5 | 8.5 | 31800 | 25400 | 79.87% | 2 | 27800 | R-454B
216054744 | 2.62 | Yes | Yes | COLEMAN | HRCU-A-CB (Split System: Heat Pump with Remote Outdoor Unit-Air-Source) | Centrally-Ducted | HH836E2S11 | D(A,C,E)36A4K+TDR | Z8ES120C16SMPS1 | 31400 | 18 | 11 | 8.5 | 31200 | 25200 | 80.77% | 2 | 27400 | R-454B
216054746 | 2.53 | Yes | Yes | COLEMAN | HRCU-A-CB (Split System: Heat Pump with Remote Outdoor Unit-Air-Source) | Centrally-Ducted | HH836E2S11 | D(A,C,E)36A4K+TDR | Z8ET080B12LMPS1 | 30400 | 19 | 11.2 | 8.5 | 30000 | 24800 | 82.67% | 2 | 26400 | R-454B
216054747 | 2.45 | Yes | Yes | COLEMAN | HRCU-A-CB (Split System: Heat Pump with Remote Outdoor Unit-Air-Source) | Centrally-Ducted | HH836E2S11 | D(A,C,E)36A4K+TDR | Z9ES080C16SMPS1 | 29400 | 17.5 | 10.5 | 8.5 | 30400 | 23400 | 76.97% | 2 | 25600 | R-454B
216054748 | 2.6 | Yes | No | COLEMAN | HRCU-A-CB (Split System: Heat Pump with Remote Outdoor Unit-Air-Source) | Centrally-Ducted | HH836E2S11 | D(A,C,E)36A4K+TDR | Z9ES080C20SMPS1 | 31200 | 17.5 | 10.5 | 8.1 | 32000 | 24200 | 75.62% | 2 | 26200 | R-454B
216054749 | 2.67 | Yes | No | COLEMAN | HRCU-A-CB (Split System: Heat Pump with Remote Outdoor Unit-Air-Source) | Centrally-Ducted | HH836E2S11 | D(A,C,E)36A4K+TDR | Z9ES100C16SMPS1 | 32000 | 17.5 | 10.5 | 8.1 | 32600 | 24600 | 75.46% | 2 | 26400 | R-454B
216054750 | 1.8 | Yes | Yes | LUXAIRE | HRCU-A-CB (Split System: Heat Pump with Remote Outdoor Unit-Air-Source) | Centrally-Ducted | HH824E2S11 | C(A,C,D,E)24A3K+TDR | LP9C060B12MP13 | 21600 | 17 | 12 | 8.5 | 22600 | 18000 | 79.65% | 2 | 18200 | R-454B
216054751 | 1.77 | Yes | Yes | LUXAIRE | HRCU-A-CB (Split System: Heat Pump with Remote Outdoor Unit-Air-Source) | Centrally-Ducted | HH824E2S11 | C(A,C,D,E)24D2K+TDR | LP9C060B12MP13 | 21200 | 16.5 | 11.7 | 8.5 | 22800 | 18000 | 78.95% | 2 | 18300 | R-454B
216054752 | 1.83 | Yes | Yes | LUXAIRE | HRCU-A-CB (Split System: Heat Pump with Remote Outdoor Unit-Air-Source) | Centrally-Ducted | HH824E2S11 | D(A,C,E)24B3K+TDR | LP9C060B12MP13 | 22000 | 17 | 12 | 8.1 | 22600 | 18000 | 79.65% | 2 | 18200 | R-454B
216054753 | 1.88 | Yes | Yes | LUXAIRE | HRCU-A-CB (Split System: Heat Pump with Remote Outdoor Unit-Air-Source) | Centrally-Ducted | HH824E2S11 | D(A,C,E)24B4K+TDR | LP9C060B12MP13 | 22600 | 17 | 12 | 9 | 22800 | 18000 | 78.95% | 2 | 18300 | R-454B
216054754 | 1.87 | Yes | Yes | LUXAIRE | HRCU-A-CB (Split System: Heat Pump with Remote Outdoor Unit-Air-Source) | Centrally-Ducted | HH824E2S11 | D(A,C,E)36A3K+TDR | LP9C060B12MP13 | 22400 | 17 | 12 | 9 | 22600 | 18000 | 79.65% | 2 | 18200 | R-454B
216054755 | 1.88 | Yes | Yes | LUXAIRE | HRCU-A-CB (Split System: Heat Pump with Remote Outdoor Unit-Air-Source) | Centrally-Ducted | HH824E2S11 | D(A,C,E)36A4K+TDR | LP9C060B12MP13 | 22600 | 17 | 12 | 9 | 22800 | 18000 | 78.95% | 2 | 18300 | R-454B
216054756 | 1.8 | Yes | Yes | LUXAIRE | HRCU-A-CB (Split System: Heat Pump with Remote Outdoor Unit-Air-Source) | Centrally-Ducted | HH824E2S11 | C(A,C,D,E)24A3K+TDR | LP9C080B12MP13 | 21600 | 17 | 12 | 8.5 | 22600 | 18300 | 80.97% | 2 | 18300 | R-454B
216054757 | 1.75 | Yes | Yes | LUXAIRE | HRCU-A-CB (Split System: Heat Pump with Remote Outdoor Unit-Air-Source) | Centrally-Ducted | HH824E2S11 | C(A,C,D,E)24D2K+TDR | LP9C080B12MP13 | 21000 | 17 | 11.7 | 8.5 | 22800 | 18300 | 80.26% | 2 | 18500 | R-454B
216054758 | 1.83 | Yes | Yes | LUXAIRE | HRCU-A-CB (Split System: Heat Pump with Remote Outdoor Unit-Air-Source) | Centrally-Ducted | HH824E2S11 | D(A,C,E)24B3K+TDR | LP9C080B12MP13 | 22000 | 17 | 12 | 8.5 | 22600 | 18300 | 80.97% | 2 | 18400 | R-454B
216054759 | 1.88 | Yes | Yes | LUXAIRE | HRCU-A-CB (Split System: Heat Pump with Remote Outdoor Unit-Air-Source) | Centrally-Ducted | HH824E2S11 | D(A,C,E)24B4K+TDR | LP9C080B12MP13 | 22600 | 17 | 12 | 9 | 22800 | 18300 | 80.26% | 2 | 18500 | R-454B
216054760 | 1.85 | Yes | Yes | LUXAIRE | HRCU-A-CB (Split System: Heat Pump with Remote Outdoor Unit-Air-Source) | Centrally-Ducted | HH824E2S11 | D(A,C,E)36A3K+TDR | LP9C080B12MP13 | 22200 | 17 | 12 | 9 | 22600 | 18300 | 80.97% | 2 | 18400 | R-454B
216054761 | 1.88 | Yes | Yes | LUXAIRE | HRCU-A-CB (Split System: Heat Pump with Remote Outdoor Unit-Air-Source) | Centrally-Ducted | HH824E2S11 | D(A,C,E)36A4K+TDR | LP9C080B12MP13 | 22600 | 17 | 12 | 9 | 22800 | 18300 | 80.26% | 2 | 18500 | R-454B
216054762 | 1.8 | Yes | Yes | LUXAIRE | HRCU-A-CB (Split System: Heat Pump with Remote Outdoor Unit-Air-Source) | Centrally-Ducted | HH824E2S11 | C(A,C,D,E)24A3K+TDR | LPLC080B12MP13 | 21600 | 17 | 12 | 8.1 | 22600 | 17700 | 78.32% | 2 | 18000 | R-454B
216054763 | 1.77 | Yes | Yes | LUXAIRE | HRCU-A-CB (Split System: Heat Pump with Remote Outdoor Unit-Air-Source) | Centrally-Ducted | HH824E2S11 | C(A,C,D,E)24D2K+TDR | LPLC080B12MP13 | 21200 | 17 | 11.7 | 9 | 22800 | 17700 | 77.63% | 2 | 18100 | R-454B
216054764 | 1.83 | Yes | Yes | LUXAIRE | HRCU-A-CB (Split System: Heat Pump with Remote Outdoor Unit-Air-Source) | Centrally-Ducted | HH824E2S11 | D(A,C,E)24B3K+TDR | LPLC080B12MP13 | 22000 | 17 | 12 | 9 | 22600 | 17700 | 78.32% | 2 | 18000 | R-454B
216054765 | 1.87 | Yes | Yes | LUXAIRE | HRCU-A-CB (Split System: Heat Pump with Remote Outdoor Unit-Air-Source) | Centrally-Ducted | HH824E2S11 | D(A,C,E)24B4K+TDR | LPLC080B12MP13 | 22400 | 17 | 12 | 8.5 | 22800 | 17700 | 77.63% | 2 | 18100 | R-454B
216054766 | 1.87 | Yes | Yes | LUXAIRE | HRCU-A-CB (Split System: Heat Pump with Remote Outdoor Unit-Air-Source) | Centrally-Ducted | HH824E2S11 | D(A,C,E)36A3K+TDR | LPLC080B12MP13 | 22400 | 17 | 12 | 9 | 22600 | 17700 | 78.32% | 2 | 18000 | R-454B
216054767 | 1.88 | Yes | Yes | LUXAIRE | HRCU-A-CB (Split System: Heat Pump with Remote Outdoor Unit-Air-Source) | Centrally-Ducted | HH824E2S11 | D(A,C,E)36A4K+TDR | LPLC080B12MP13 | 22600 | 17 | 12 | 9 | 22600 | 17700 | 78.32% | 2 | 18000 | R-454B
216054768 | 1.67 | Yes | Yes | LUXAIRE | HRCU-A-CB (Split System: Heat Pump with Remote Outdoor Unit-Air-Source) | Centrally-Ducted | HH824E2S11 | C(A,C,D,E)24A3K+TDR | TL8E060A12UH11 | 20000 | 17.5 | 11.2 | 8.5 | 22600 | 17900 | 79.2% | 2 | 18100 | R-454B
216054769 | 1.63 | Yes | Yes | LUXAIRE | HRCU-A-CB (Split System: Heat Pump with Remote Outdoor Unit-Air-Source) | Centrally-Ducted | HH824E2S11 | C(A,C,D,E)24D2K+TDR | TL8E060A12UH11 | 19500 | 17 | 11 | 9 | 23000 | 17900 | 77.83% | 2 | 18300 | R-454B
216054770 | 1.7 | Yes | Yes | LUXAIRE | HRCU-A-CB (Split System: Heat Pump with Remote Outdoor Unit-Air-Source) | Centrally-Ducted | HH824E2S11 | D(A,C,E)24B3K+TDR | TL8E060A12UH11 | 20400 | 17.5 | 11.2 | 8.5 | 22800 | 17900 | 78.51% | 2 | 18200 | R-454B
216054771 | 1.75 | Yes | Yes | LUXAIRE | HRCU-A-CB (Split System: Heat Pump with Remote Outdoor Unit-Air-Source) | Centrally-Ducted | HH824E2S11 | D(A,C,E)24B4K+TDR | TL8E060A12UH11 | 21000 | 18 | 11.2 | 9 | 23000 | 17900 | 77.83% | 2 | 18300 | R-454B
216054772 | 1.72 | Yes | Yes | LUXAIRE | HRCU-A-CB (Split System: Heat Pump with Remote Outdoor Unit-Air-Source) | Centrally-Ducted | HH824E2S11 | D(A,C,E)36A3K+TDR | TL8E060A12UH11 | 20600 | 17.5 | 11.2 | 8.5 | 22600 | 17900 | 79.2% | 2 | 18200 | R-454B
216054773 | 1.75 | Yes | Yes | LUXAIRE | HRCU-A-CB (Split System: Heat Pump with Remote Outdoor Unit-Air-Source) | Centrally-Ducted | HH824E2S11 | D(A,C,E)36A4K+TDR | TL8E060A12UH11 | 21000 | 17.5 | 11.2 | 9 | 22800 | 17900 | 78.51% | 2 | 18300 | R-454B
216054774 | 1.8 | Yes | Yes | LUXAIRE | HRCU-A-CB (Split System: Heat Pump with Remote Outdoor Unit-Air-Source) | Centrally-Ducted | HH824E2S11 | C(A,C,D,E)24A3K+TDR | TL9E060B12UH11 | 21600 | 17 | 12 | 8.1 | 22600 | 18000 | 79.65% | 2 | 18200 | R-454B
216054775 | 1.77 | Yes | Yes | LUXAIRE | HRCU-A-CB (Split System: Heat Pump with Remote Outdoor Unit-Air-Source) | Centrally-Ducted | HH824E2S11 | C(A,C,D,E)24D2K+TDR | TL9E060B12UH11 | 21200 | 17 | 11.7 | 8.5 | 22800 | 18000 | 78.95% | 2 | 18300 | R-454B
216054776 | 1.83 | Yes | Yes | LUXAIRE | HRCU-A-CB (Split System: Heat Pump with Remote Outdoor Unit-Air-Source) | Centrally-Ducted | HH824E2S11 | D(A,C,E)24B3K+TDR | TL9E060B12UH11 | 22000 | 17 | 12 | 8.1 | 22600 | 18000 | 79.65% | 2 | 18200 | R-454B
216054778 | 1.87 | Yes | Yes | LUXAIRE | HRCU-A-CB (Split System: Heat Pump with Remote Outdoor Unit-Air-Source) | Centrally-Ducted | HH824E2S11 | D(A,C,E)36A3K+TDR | TL9E060B12UH11 | 22400 | 17 | 12 | 8.1 | 22600 | 18000 | 79.65% | 2 | 18200 | R-454B
216054779 | 1.88 | Yes | Yes | LUXAIRE | HRCU-A-CB (Split System: Heat Pump with Remote Outdoor Unit-Air-Source) | Centrally-Ducted | HH824E2S11 | D(A,C,E)36A4K+TDR | TL9E060B12UH11 | 22600 | 17 | 12 | 8.5 | 22800 | 18000 | 78.95% | 2 | 18300 | R-454B
216054781 | 1.65 | Yes | Yes | LUXAIRE | HRCU-A-CB (Split System: Heat Pump with Remote Outdoor Unit-Air-Source) | Centrally-Ducted | HH824E2S11 | C(A,C,D,E)24D2K+TDR | TM8E040A12MP11 | 19800 | 16 | 11.2 | 9 | 22600 | 17200 | 76.11% | 2 | 17500 | R-454B
216054782 | 1.72 | Yes | Yes | LUXAIRE | HRCU-A-CB (Split System: Heat Pump with Remote Outdoor Unit-Air-Source) | Centrally-Ducted | HH824E2S11 | D(A,C,E)24B3K+TDR | TM8E040A12MP11 | 20600 | 16.5 | 11.2 | 8.5 | 22400 | 17200 | 76.79% | 2 | 17400 | R-454B
216054783 | 1.75 | Yes | Yes | LUXAIRE | HRCU-A-CB (Split System: Heat Pump with Remote Outdoor Unit-Air-Source) | Centrally-Ducted | HH824E2S11 | D(A,C,E)24B4K+TDR | TM8E040A12MP11 | 21000 | 16.5 | 11.7 | 9 | 22600 | 17200 | 76.11% | 2 | 17500 | R-454B
216054784 | 1.73 | Yes | Yes | LUXAIRE | HRCU-A-CB (Split System: Heat Pump with Remote Outdoor Unit-Air-Source) | Centrally-Ducted | HH824E2S11 | D(A,C,E)36A3K+TDR | TM8E040A12MP11 | 20800 | 16.5 | 11.7 | 8.5 | 22400 | 17200 | 76.79% | 2 | 17400 | R-454B
216054785 | 1.77 | Yes | Yes | LUXAIRE | HRCU-A-CB (Split System: Heat Pump with Remote Outdoor Unit-Air-Source) | Centrally-Ducted | HH824E2S11 | D(A,C,E)36A4K+TDR | TM8E040A12MP11 | 21200 | 17 | 11.7 | 8.5 | 22600 | 17200 | 76.11% | 2 | 17500 | R-454B
216054786 | 1.68 | Yes | Yes | LUXAIRE | HRCU-A-CB (Split System: Heat Pump with Remote Outdoor Unit-Air-Source) | Centrally-Ducted | HH824E2S11 | C(A,C,D,E)24A3K+TDR | TM8E060A12MP11 | 20200 | 17.5 | 11.2 | 8.5 | 22600 | 17900 | 79.2% | 2 | 18100 | R-454B
216054787 | 1.63 | Yes | Yes | LUXAIRE | HRCU-A-CB (Split System: Heat Pump with Remote Outdoor Unit-Air-Source) | Centrally-Ducted | HH824E2S11 | C(A,C,D,E)24D2K+TDR | TM8E060A12MP11 | 19500 | 17 | 11 | 9 | 23000 | 17900 | 77.83% | 2 | 18200 | R-454B
216054788 | 1.7 | Yes | Yes | LUXAIRE | HRCU-A-CB (Split System: Heat Pump with Remote Outdoor Unit-Air-Source) | Centrally-Ducted | HH824E2S11 | D(A,C,E)24B3K+TDR | TM8E060A12MP11 | 20400 | 17.5 | 11.2 | 8.5 | 22800 | 17900 | 78.51% | 2 | 18100 | R-454B
216054789 | 1.75 | Yes | Yes | LUXAIRE | HRCU-A-CB (Split System: Heat Pump with Remote Outdoor Unit-Air-Source) | Centrally-Ducted | HH824E2S11 | D(A,C,E)24B4K+TDR | TM8E060A12MP11 | 21000 | 17.5 | 11.2 | 9 | 23000 | 17900 | 77.83% | 2 | 18200 | R-454B
216054790 | 1.73 | Yes | Yes | LUXAIRE | HRCU-A-CB (Split System: Heat Pump with Remote Outdoor Unit-Air-Source) | Centrally-Ducted | HH824E2S11 | D(A,C,E)36A3K+TDR | TM8E060A12MP11 | 20800 | 17.5 | 11.2 | 8.5 | 22800 | 17900 | 78.51% | 2 | 18100 | R-454B
216054791 | 1.75 | Yes | Yes | LUXAIRE | HRCU-A-CB (Split System: Heat Pump with Remote Outdoor Unit-Air-Source) | Centrally-Ducted | HH824E2S11 | D(A,C,E)36A4K+TDR | TM8E060A12MP11 | 21000 | 17.5 | 11.2 | 9 | 23000 | 17900 | 77.83% | 2 | 18200 | R-454B
216054792 | 1.8 | Yes | Yes | LUXAIRE | HRCU-A-CB (Split System: Heat Pump with Remote Outdoor Unit-Air-Source) | Centrally-Ducted | HH824E2S11 | C(A,C,D,E)24A3K+TDR | TM8E080B12MP11 | 21600 | 17 | 12 | 8.1 | 22600 | 18000 | 79.65% | 2 | 18200 | R-454B
216054793 | 1.75 | Yes | Yes | LUXAIRE | HRCU-A-CB (Split System: Heat Pump with Remote Outdoor Unit-Air-Source) | Centrally-Ducted | HH824E2S11 | C(A,C,D,E)24D2K+TDR | TM8E080B12MP11 | 21000 | 17 | 11.7 | 8.5 | 22800 | 18000 | 78.95% | 2 | 18300 | R-454B
216054794 | 1.83 | Yes | Yes | LUXAIRE | HRCU-A-CB (Split System: Heat Pump with Remote Outdoor Unit-Air-Source) | Centrally-Ducted | HH824E2S11 | D(A,C,E)24B3K+TDR | TM8E080B12MP11 | 22000 | 17 | 12 | 8.1 | 22600 | 18000 | 79.65% | 2 | 18200 | R-454B
216054795 | 1.88 | Yes | Yes | LUXAIRE | HRCU-A-CB (Split System: Heat Pump with Remote Outdoor Unit-Air-Source) | Centrally-Ducted | HH824E2S11 | D(A,C,E)24B4K+TDR | TM8E080B12MP11 | 22600 | 17 | 12 | 8.5 | 22800 | 18000 | 78.95% | 2 | 18300 | R-454B
216054796 | 1.87 | Yes | Yes | LUXAIRE | HRCU-A-CB (Split System: Heat Pump with Remote Outdoor Unit-Air-Source) | Centrally-Ducted | HH824E2S11 | D(A,C,E)36A3K+TDR | TM8E080B12MP11 | 22400 | 17 | 12 | 8.1 | 22600 | 18000 | 79.65% | 2 | 18200 | R-454B
216054798 | 1.8 | Yes | Yes | LUXAIRE | HRCU-A-CB (Split System: Heat Pump with Remote Outdoor Unit-Air-Source) | Centrally-Ducted | HH824E2S11 | C(A,C,D,E)24A3K+TDR | TM8E100B12MP11 | 21600 | 17 | 12 | 8.1 | 22600 | 18000 | 79.65% | 2 | 18200 | R-454B
216054799 | 1.75 | Yes | Yes | LUXAIRE | HRCU-A-CB (Split System: Heat Pump with Remote Outdoor Unit-Air-Source) | Centrally-Ducted | HH824E2S11 | C(A,C,D,E)24D2K+TDR | TM8E100B12MP11 | 21000 | 17 | 11.7 | 8.5 | 22800 | 18000 | 78.95% | 2 | 18300 | R-454B
216054800 | 1.83 | Yes | Yes | LUXAIRE | HRCU-A-CB (Split System: Heat Pump with Remote Outdoor Unit-Air-Source) | Centrally-Ducted | HH824E2S11 | D(A,C,E)24B3K+TDR | TM8E100B12MP11 | 22000 | 17 | 12 | 8.1 | 22600 | 18000 | 79.65% | 2 | 18200 | R-454B
216054801 | 1.88 | Yes | Yes | LUXAIRE | HRCU-A-CB (Split System: Heat Pump with Remote Outdoor Unit-Air-Source) | Centrally-Ducted | HH824E2S11 | D(A,C,E)24B4K+TDR | TM8E100B12MP11 | 22600 | 17 | 12 | 8.5 | 22800 | 18000 | 78.95% | 2 | 18300 | R-454B
216054802 | 1.87 | Yes | Yes | LUXAIRE | HRCU-A-CB (Split System: Heat Pump with Remote Outdoor Unit-Air-Source) | Centrally-Ducted | HH824E2S11 | D(A,C,E)36A3K+TDR | TM8E100B12MP11 | 22400 | 17 | 12 | 8.1 | 22600 | 18000 | 79.65% | 2 | 18200 | R-454B
216054804 | 1.8 | Yes | Yes | LUXAIRE | HRCU-A-CB (Split System: Heat Pump with Remote Outdoor Unit-Air-Source) | Centrally-Ducted | HH824E2S11 | C(A,C,D,E)24A3K+TDR | TM8V080B12MP12 | 21600 | 17 | 11.7 | 8.1 | 22600 | 17700 | 78.32% | 2 | 18000 | R-454B
216054805 | 1.77 | Yes | Yes | LUXAIRE | HRCU-A-CB (Split System: Heat Pump with Remote Outdoor Unit-Air-Source) | Centrally-Ducted | HH824E2S11 | C(A,C,D,E)24D2K+TDR | TM8V080B12MP12 | 21200 | 17 | 11.7 | 8.5 | 22800 | 17700 | 77.63% | 2 | 18100 | R-454B
216054806 | 1.83 | Yes | Yes | LUXAIRE | HRCU-A-CB (Split System: Heat Pump with Remote Outdoor Unit-Air-Source) | Centrally-Ducted | HH824E2S11 | D(A,C,E)24B3K+TDR | TM8V080B12MP12 | 22000 | 17 | 12 | 8.1 | 22600 | 17700 | 78.32% | 2 | 18000 | R-454B
216054807 | 1.87 | Yes | Yes | LUXAIRE | HRCU-A-CB (Split System: Heat Pump with Remote Outdoor Unit-Air-Source) | Centrally-Ducted | HH824E2S11 | D(A,C,E)24B4K+TDR | TM8V080B12MP12 | 22400 | 17 | 12 | 8.5 | 22800 | 17700 | 77.63% | 2 | 18100 | R-454B
216054808 | 1.87 | Yes | Yes | LUXAIRE | HRCU-A-CB (Split System: Heat Pump with Remote Outdoor Unit-Air-Source) | Centrally-Ducted | HH824E2S11 | D(A,C,E)36A3K+TDR | TM8V080B12MP12 | 22400 | 17 | 12 | 8.1 | 22600 | 17700 | 78.32% | 2 | 18000 | R-454B
216054809 | 1.88 | Yes | Yes | LUXAIRE | HRCU-A-CB (Split System: Heat Pump with Remote Outdoor Unit-Air-Source) | Centrally-Ducted | HH824E2S11 | D(A,C,E)36A4K+TDR | TM8V080B12MP12 | 22600 | 17 | 12 | 8.5 | 22600 | 17700 | 78.32% | 2 | 18000 | R-454B
216054810 | 1.67 | No | Yes | LUXAIRE | HRCU-A-CB (Split System: Heat Pump with Remote Outdoor Unit-Air-Source) | Centrally-Ducted | HH824E2S11 | C(A,C,D,E)24A3K+TDR | TM8Y060A12MP11 | 20000 | 17.5 | 9.8 | 8.5 | 22600 | 18400 | 81.42% | 2 | 18500 | R-454B
216054811 | 1.63 | Yes | Yes | LUXAIRE | HRCU-A-CB (Split System: Heat Pump with Remote Outdoor Unit-Air-Source) | Centrally-Ducted | HH824E2S11 | C(A,C,D,E)24D2K+TDR | TM8Y060A12MP11 | 19500 | 17 | 10 | 9 | 22800 | 18400 | 80.7% | 2 | 18700 | R-454B
216054812 | 1.7 | No | Yes | LUXAIRE | HRCU-A-CB (Split System: Heat Pump with Remote Outdoor Unit-Air-Source) | Centrally-Ducted | HH824E2S11 | D(A,C,E)24B3K+TDR | TM8Y060A12MP11 | 20400 | 17.5 | 9.8 | 9 | 22600 | 18400 | 81.42% | 2 | 18600 | R-454B
216054813 | 1.75 | Yes | Yes | LUXAIRE | HRCU-A-CB (Split System: Heat Pump with Remote Outdoor Unit-Air-Source) | Centrally-Ducted | HH824E2S11 | D(A,C,E)24B4K+TDR | TM8Y060A12MP11 | 21000 | 18 | 10.5 | 9 | 22800 | 18400 | 80.7% | 2 | 18700 | R-454B
216054814 | 1.72 | Yes | Yes | LUXAIRE | HRCU-A-CB (Split System: Heat Pump with Remote Outdoor Unit-Air-Source) | Centrally-Ducted | HH824E2S11 | D(A,C,E)36A3K+TDR | TM8Y060A12MP11 | 20600 | 17.5 | 10.5 | 8.5 | 22600 | 18400 | 81.42% | 2 | 18600 | R-454B
216054815 | 1.75 | Yes | Yes | LUXAIRE | HRCU-A-CB (Split System: Heat Pump with Remote Outdoor Unit-Air-Source) | Centrally-Ducted | HH824E2S11 | D(A,C,E)36A4K+TDR | TM8Y060A12MP11 | 21000 | 17.5 | 10.5 | 9 | 22800 | 18400 | 80.7% | 2 | 18700 | R-454B
216054816 | 1.8 | Yes | Yes | LUXAIRE | HRCU-A-CB (Split System: Heat Pump with Remote Outdoor Unit-Air-Source) | Centrally-Ducted | HH824E2S11 | C(A,C,D,E)24A3K+TDR | TM8Y080B12MP11 | 21600 | 17 | 12 | 8.1 | 22600 | 18300 | 80.97% | 2 | 18300 | R-454B
216054817 | 1.75 | Yes | Yes | LUXAIRE | HRCU-A-CB (Split System: Heat Pump with Remote Outdoor Unit-Air-Source) | Centrally-Ducted | HH824E2S11 | C(A,C,D,E)24D2K+TDR | TM8Y080B12MP11 | 21000 | 17 | 11.7 | 8.5 | 22800 | 18300 | 80.26% | 2 | 18500 | R-454B
216054818 | 1.83 | Yes | Yes | LUXAIRE | HRCU-A-CB (Split System: Heat Pump with Remote Outdoor Unit-Air-Source) | Centrally-Ducted | HH824E2S11 | D(A,C,E)24B3K+TDR | TM8Y080B12MP11 | 22000 | 17 | 12 | 8.1 | 22600 | 18300 | 80.97% | 2 | 18400 | R-454B
216054819 | 1.88 | Yes | Yes | LUXAIRE | HRCU-A-CB (Split System: Heat Pump with Remote Outdoor Unit-Air-Source) | Centrally-Ducted | HH824E2S11 | D(A,C,E)24B4K+TDR | TM8Y080B12MP11 | 22600 | 17 | 12 | 8.5 | 22800 | 18300 | 80.26% | 2 | 18500 | R-454B
216054820 | 1.85 | Yes | Yes | LUXAIRE | HRCU-A-CB (Split System: Heat Pump with Remote Outdoor Unit-Air-Source) | Centrally-Ducted | HH824E2S11 | D(A,C,E)36A3K+TDR | TM8Y080B12MP11 | 22200 | 17 | 12 | 8.1 | 22600 | 18300 | 80.97% | 2 | 18400 | R-454B
216054823 | 1.64 | Yes | Yes | LUXAIRE | HRCU-A-CB (Split System: Heat Pump with Remote Outdoor Unit-Air-Source) | Centrally-Ducted | HH824E2S11 | C(A,C,D,E)24D2K+TDR | TM9E026A08MP12 | 19700 | 16 | 10 | 9 | 23000 | 17600 | 76.52% | 2 | 17900 | R-454B
216054824 | 1.72 | No | Yes | LUXAIRE | HRCU-A-CB (Split System: Heat Pump with Remote Outdoor Unit-Air-Source) | Centrally-Ducted | HH824E2S11 | D(A,C,E)24B3K+TDR | TM9E026A08MP12 | 20600 | 16.5 | 9.8 | 8.5 | 22800 | 17600 | 77.19% | 2 | 17800 | R-454B
216054825 | 1.75 | Yes | Yes | LUXAIRE | HRCU-A-CB (Split System: Heat Pump with Remote Outdoor Unit-Air-Source) | Centrally-Ducted | HH824E2S11 | D(A,C,E)24B4K+TDR | TM9E026A08MP12 | 21000 | 17 | 10.5 | 9 | 23000 | 17600 | 76.52% | 2 | 17900 | R-454B
216054826 | 1.73 | Yes | Yes | LUXAIRE | HRCU-A-CB (Split System: Heat Pump with Remote Outdoor Unit-Air-Source) | Centrally-Ducted | HH824E2S11 | D(A,C,E)36A3K+TDR | TM9E026A08MP12 | 20800 | 16.5 | 10.5 | 8.5 | 22800 | 17600 | 77.19% | 2 | 17800 | R-454B
216054827 | 1.77 | Yes | Yes | LUXAIRE | HRCU-A-CB (Split System: Heat Pump with Remote Outdoor Unit-Air-Source) | Centrally-Ducted | HH824E2S11 | D(A,C,E)36A4K+TDR | TM9E026A08MP12 | 21200 | 17 | 10.5 | 8.5 | 23000 | 17600 | 76.52% | 2 | 17900 | R-454B
216054828 | 1.68 | No | Yes | LUXAIRE | HRCU-A-CB (Split System: Heat Pump with Remote Outdoor Unit-Air-Source) | Centrally-Ducted | HH824E2S11 | C(A,C,D,E)24A3K+TDR | TM9E040A10MP12 | 20200 | 16.5 | 9.8 | 8.5 | 22600 | 18100 | 80.09% | 2 | 18300 | R-454B
216054829 | 1.63 | Yes | Yes | LUXAIRE | HRCU-A-CB (Split System: Heat Pump with Remote Outdoor Unit-Air-Source) | Centrally-Ducted | HH824E2S11 | C(A,C,D,E)24D2K+TDR | TM9E040A10MP12 | 19500 | 16 | 10 | 9 | 23000 | 18100 | 78.7% | 2 | 18500 | R-454B
216054830 | 1.72 | No | Yes | LUXAIRE | HRCU-A-CB (Split System: Heat Pump with Remote Outdoor Unit-Air-Source) | Centrally-Ducted | HH824E2S11 | D(A,C,E)24B3K+TDR | TM9E040A10MP12 | 20600 | 16.5 | 9.8 | 8.5 | 22800 | 18100 | 79.39% | 2 | 18400 | R-454B
216054831 | 1.75 | Yes | Yes | LUXAIRE | HRCU-A-CB (Split System: Heat Pump with Remote Outdoor Unit-Air-Source) | Centrally-Ducted | HH824E2S11 | D(A,C,E)24B4K+TDR | TM9E040A10MP12 | 21000 | 17 | 10.5 | 9 | 23000 | 18100 | 78.7% | 2 | 18500 | R-454B
216054832 | 1.73 | Yes | Yes | LUXAIRE | HRCU-A-CB (Split System: Heat Pump with Remote Outdoor Unit-Air-Source) | Centrally-Ducted | HH824E2S11 | D(A,C,E)36A3K+TDR | TM9E040A10MP12 | 20800 | 16.5 | 10.5 | 8.5 | 22800 | 18100 | 79.39% | 2 | 18300 | R-454B
216054833 | 1.75 | Yes | Yes | LUXAIRE | HRCU-A-CB (Split System: Heat Pump with Remote Outdoor Unit-Air-Source) | Centrally-Ducted | HH824E2S11 | D(A,C,E)36A4K+TDR | TM9E040A10MP12 | 21000 | 17 | 10.5 | 9 | 23000 | 18100 | 78.7% | 2 | 18400 | R-454B
216054834 | 1.67 | No | Yes | LUXAIRE | HRCU-A-CB (Split System: Heat Pump with Remote Outdoor Unit-Air-Source) | Centrally-Ducted | HH824E2S11 | C(A,C,D,E)24A3K+TDR | TM9E060A10MP12 | 20000 | 16.5 | 9.8 | 8.5 | 22600 | 18100 | 80.09% | 2 | 18400 | R-454B
216054835 | 1.63 | Yes | Yes | LUXAIRE | HRCU-A-CB (Split System: Heat Pump with Remote Outdoor Unit-Air-Source) | Centrally-Ducted | HH824E2S11 | C(A,C,D,E)24D2K+TDR | TM9E060A10MP12 | 19500 | 16 | 10 | 9 | 23000 | 18100 | 78.7% | 2 | 18600 | R-454B
216054836 | 1.7 | No | Yes | LUXAIRE | HRCU-A-CB (Split System: Heat Pump with Remote Outdoor Unit-Air-Source) | Centrally-Ducted | HH824E2S11 | D(A,C,E)24B3K+TDR | TM9E060A10MP12 | 20400 | 16.5 | 9.8 | 8.5 | 22800 | 18100 | 79.39% | 2 | 18500 | R-454B
216054837 | 1.75 | Yes | Yes | LUXAIRE | HRCU-A-CB (Split System: Heat Pump with Remote Outdoor Unit-Air-Source) | Centrally-Ducted | HH824E2S11 | D(A,C,E)24B4K+TDR | TM9E060A10MP12 | 21000 | 17 | 10.5 | 9 | 23000 | 18100 | 78.7% | 2 | 18600 | R-454B
216054838 | 1.72 | Yes | Yes | LUXAIRE | HRCU-A-CB (Split System: Heat Pump with Remote Outdoor Unit-Air-Source) | Centrally-Ducted | HH824E2S11 | D(A,C,E)36A3K+TDR | TM9E060A10MP12 | 20600 | 16.5 | 10.5 | 8.5 | 22600 | 18100 | 80.09% | 2 | 18500 | R-454B
216054839 | 1.75 | Yes | Yes | LUXAIRE | HRCU-A-CB (Split System: Heat Pump with Remote Outdoor Unit-Air-Source) | Centrally-Ducted | HH824E2S11 | D(A,C,E)36A4K+TDR | TM9E060A10MP12 | 21000 | 17 | 10.5 | 9 | 22800 | 18100 | 79.39% | 2 | 18600 | R-454B
216054840 | 1.8 | Yes | Yes | LUXAIRE | HRCU-A-CB (Split System: Heat Pump with Remote Outdoor Unit-Air-Source) | Centrally-Ducted | HH824E2S11 | C(A,C,D,E)24A3K+TDR | TM9E060B12MP12 | 21600 | 17 | 11 | 8.1 | 22600 | 18300 | 80.97% | 2 | 18400 | R-454B
216054841 | 1.75 | Yes | Yes | LUXAIRE | HRCU-A-CB (Split System: Heat Pump with Remote Outdoor Unit-Air-Source) | Centrally-Ducted | HH824E2S11 | C(A,C,D,E)24D2K+TDR | TM9E060B12MP12 | 21000 | 17 | 11.2 | 8.5 | 22800 | 18300 | 80.26% | 2 | 18600 | R-454B
216054842 | 1.83 | Yes | Yes | LUXAIRE | HRCU-A-CB (Split System: Heat Pump with Remote Outdoor Unit-Air-Source) | Centrally-Ducted | HH824E2S11 | D(A,C,E)24B3K+TDR | TM9E060B12MP12 | 22000 | 17 | 11.7 | 8.1 | 22600 | 18300 | 80.97% | 2 | 18500 | R-454B
216054843 | 1.88 | Yes | Yes | LUXAIRE | HRCU-A-CB (Split System: Heat Pump with Remote Outdoor Unit-Air-Source) | Centrally-Ducted | HH824E2S11 | D(A,C,E)24B4K+TDR | TM9E060B12MP12 | 22600 | 17 | 11.7 | 8.5 | 22800 | 18300 | 80.26% | 2 | 18600 | R-454B
216054844 | 1.85 | Yes | Yes | LUXAIRE | HRCU-A-CB (Split System: Heat Pump with Remote Outdoor Unit-Air-Source) | Centrally-Ducted | HH824E2S11 | D(A,C,E)36A3K+TDR | TM9E060B12MP12 | 22200 | 17 | 11.7 | 8.1 | 22600 | 18300 | 80.97% | 2 | 18500 | R-454B
216054846 | 1.8 | Yes | Yes | LUXAIRE | HRCU-A-CB (Split System: Heat Pump with Remote Outdoor Unit-Air-Source) | Centrally-Ducted | HH824E2S11 | C(A,C,D,E)24A3K+TDR | TM9E080B12MP12 | 21600 | 17 | 11.7 | 8.1 | 22400 | 18700 | 83.48% | 2 | 18600 | R-454B
216054847 | 1.75 | Yes | Yes | LUXAIRE | HRCU-A-CB (Split System: Heat Pump with Remote Outdoor Unit-Air-Source) | Centrally-Ducted | HH824E2S11 | C(A,C,D,E)24D2K+TDR | TM9E080B12MP12 | 21000 | 17 | 11.2 | 9 | 22600 | 18700 | 82.74% | 2 | 18700 | R-454B
216054848 | 1.83 | Yes | Yes | LUXAIRE | HRCU-A-CB (Split System: Heat Pump with Remote Outdoor Unit-Air-Source) | Centrally-Ducted | HH824E2S11 | D(A,C,E)24B3K+TDR | TM9E080B12MP12 | 22000 | 17 | 11.7 | 8.5 | 22400 | 18700 | 83.48% | 2 | 18700 | R-454B
216054849 | 1.88 | Yes | Yes | LUXAIRE | HRCU-A-CB (Split System: Heat Pump with Remote Outdoor Unit-Air-Source) | Centrally-Ducted | HH824E2S11 | D(A,C,E)24B4K+TDR | TM9E080B12MP12 | 22600 | 17 | 11.7 | 8.5 | 22600 | 18700 | 82.74% | 2 | 18800 | R-454B
216054850 | 1.85 | Yes | Yes | LUXAIRE | HRCU-A-CB (Split System: Heat Pump with Remote Outdoor Unit-Air-Source) | Centrally-Ducted | HH824E2S11 | D(A,C,E)36A3K+TDR | TM9E080B12MP12 | 22200 | 17 | 11.7 | 8.1 | 22400 | 18700 | 83.48% | 2 | 18600 | R-454B
216054853 | 1.64 | Yes | Yes | LUXAIRE | HRCU-A-CB (Split System: Heat Pump with Remote Outdoor Unit-Air-Source) | Centrally-Ducted | HH824E2S11 | C(A,C,D,E)24D2K+TDR | TM9V040A10MP12 | 19700 | 16 | 10 | 9 | 23000 | 17500 | 76.09% | 2 | 17800 | R-454B
216054854 | 1.72 | No | Yes | LUXAIRE | HRCU-A-CB (Split System: Heat Pump with Remote Outdoor Unit-Air-Source) | Centrally-Ducted | HH824E2S11 | D(A,C,E)24B3K+TDR | TM9V040A10MP12 | 20600 | 16.5 | 9.8 | 8.5 | 22800 | 17500 | 76.75% | 2 | 17700 | R-454B
216054855 | 1.75 | Yes | Yes | LUXAIRE | HRCU-A-CB (Split System: Heat Pump with Remote Outdoor Unit-Air-Source) | Centrally-Ducted | HH824E2S11 | D(A,C,E)24B4K+TDR | TM9V040A10MP12 | 21000 | 17 | 10.5 | 9 | 23000 | 17500 | 76.09% | 2 | 17800 | R-454B
216054856 | 1.73 | Yes | Yes | LUXAIRE | HRCU-A-CB (Split System: Heat Pump with Remote Outdoor Unit-Air-Source) | Centrally-Ducted | HH824E2S11 | D(A,C,E)36A3K+TDR | TM9V040A10MP12 | 20800 | 16.5 | 10.5 | 8.5 | 22800 | 17500 | 76.75% | 2 | 17700 | R-454B
216054857 | 1.77 | Yes | Yes | LUXAIRE | HRCU-A-CB (Split System: Heat Pump with Remote Outdoor Unit-Air-Source) | Centrally-Ducted | HH824E2S11 | D(A,C,E)36A4K+TDR | TM9V040A10MP12 | 21200 | 17 | 10.5 | 8.5 | 23000 | 17500 | 76.09% | 2 | 17800 | R-454B
216054858 | 1.8 | Yes | Yes | LUXAIRE | HRCU-A-CB (Split System: Heat Pump with Remote Outdoor Unit-Air-Source) | Centrally-Ducted | HH824E2S11 | C(A,C,D,E)24A3K+TDR | TM9V060B12MP12 | 21600 | 17 | 12 | 8.1 | 22600 | 18000 | 79.65% | 2 | 18200 | R-454B
216054859 | 1.77 | Yes | Yes | LUXAIRE | HRCU-A-CB (Split System: Heat Pump with Remote Outdoor Unit-Air-Source) | Centrally-Ducted | HH824E2S11 | C(A,C,D,E)24D2K+TDR | TM9V060B12MP12 | 21200 | 17 | 11.7 | 8.5 | 22800 | 18000 | 78.95% | 2 | 18300 | R-454B
216054860 | 1.83 | Yes | Yes | LUXAIRE | HRCU-A-CB (Split System: Heat Pump with Remote Outdoor Unit-Air-Source) | Centrally-Ducted | HH824E2S11 | D(A,C,E)24B3K+TDR | TM9V060B12MP12 | 22000 | 17 | 12 | 8.1 | 22600 | 18000 | 79.65% | 2 | 18200 | R-454B
216054862 | 1.87 | Yes | Yes | LUXAIRE | HRCU-A-CB (Split System: Heat Pump with Remote Outdoor Unit-Air-Source) | Centrally-Ducted | HH824E2S11 | D(A,C,E)36A3K+TDR | TM9V060B12MP12 | 22400 | 17 | 12 | 8.1 | 22600 | 18000 | 79.65% | 2 | 18200 | R-454B
216054863 | 1.88 | Yes | Yes | LUXAIRE | HRCU-A-CB (Split System: Heat Pump with Remote Outdoor Unit-Air-Source) | Centrally-Ducted | HH824E2S11 | D(A,C,E)36A4K+TDR | TM9V060B12MP12 | 22600 | 17 | 12 | 8.5 | 22800 | 18000 | 78.95% | 2 | 18300 | R-454B
216054864 | 1.8 | Yes | Yes | LUXAIRE | HRCU-A-CB (Split System: Heat Pump with Remote Outdoor Unit-Air-Source) | Centrally-Ducted | HH824E2S11 | C(A,C,D,E)24A3K+TDR | TM9V080B12MP12 | 21600 | 17 | 12 | 8.1 | 22600 | 18300 | 80.97% | 2 | 18300 | R-454B
216054865 | 1.75 | Yes | Yes | LUXAIRE | HRCU-A-CB (Split System: Heat Pump with Remote Outdoor Unit-Air-Source) | Centrally-Ducted | HH824E2S11 | C(A,C,D,E)24D2K+TDR | TM9V080B12MP12 | 21000 | 17 | 11.7 | 8.5 | 22800 | 18300 | 80.26% | 2 | 18500 | R-454B
216054866 | 1.83 | Yes | Yes | LUXAIRE | HRCU-A-CB (Split System: Heat Pump with Remote Outdoor Unit-Air-Source) | Centrally-Ducted | HH824E2S11 | D(A,C,E)24B3K+TDR | TM9V080B12MP12 | 22000 | 17 | 12 | 8.1 | 22600 | 18300 | 80.97% | 2 | 18400 | R-454B
216054867 | 1.88 | Yes | Yes | LUXAIRE | HRCU-A-CB (Split System: Heat Pump with Remote Outdoor Unit-Air-Source) | Centrally-Ducted | HH824E2S11 | D(A,C,E)24B4K+TDR | TM9V080B12MP12 | 22600 | 17 | 12 | 8.5 | 22800 | 18300 | 80.26% | 2 | 18500 | R-454B
216054868 | 1.85 | Yes | Yes | LUXAIRE | HRCU-A-CB (Split System: Heat Pump with Remote Outdoor Unit-Air-Source) | Centrally-Ducted | HH824E2S11 | D(A,C,E)36A3K+TDR | TM9V080B12MP12 | 22200 | 17 | 12 | 8.1 | 22600 | 18300 | 80.97% | 2 | 18400 | R-454B
216054871 | 1.66 | Yes | Yes | LUXAIRE | HRCU-A-CB (Split System: Heat Pump with Remote Outdoor Unit-Air-Source) | Centrally-Ducted | HH824E2S11 | C(A,C,D,E)24D2K+TDR | TM9Y040A10MP11 | 19900 | 16 | 10 | 8.5 | 22600 | 17300 | 76.55% | 2 | 17600 | R-454B
216054872 | 1.72 | No | No | LUXAIRE | HRCU-A-CB (Split System: Heat Pump with Remote Outdoor Unit-Air-Source) | Centrally-Ducted | HH824E2S11 | D(A,C,E)24B3K+TDR | TM9Y040A10MP11 | 20600 | 16.5 | 9.8 | 8.1 | 22400 | 17300 | 77.23% | 2 | 17500 | R-454B
216054873 | 1.75 | Yes | Yes | LUXAIRE | HRCU-A-CB (Split System: Heat Pump with Remote Outdoor Unit-Air-Source) | Centrally-Ducted | HH824E2S11 | D(A,C,E)24B4K+TDR | TM9Y040A10MP11 | 21000 | 16.5 | 10.5 | 8.5 | 22600 | 17300 | 76.55% | 2 | 17600 | R-454B
216054874 | 1.75 | Yes | No | LUXAIRE | HRCU-A-CB (Split System: Heat Pump with Remote Outdoor Unit-Air-Source) | Centrally-Ducted | HH824E2S11 | D(A,C,E)36A3K+TDR | TM9Y040A10MP11 | 21000 | 16.5 | 10.5 | 8.1 | 22400 | 17300 | 77.23% | 2 | 17500 | R-454B
216054875 | 1.77 | Yes | No | LUXAIRE | HRCU-A-CB (Split System: Heat Pump with Remote Outdoor Unit-Air-Source) | Centrally-Ducted | HH824E2S11 | D(A,C,E)36A4K+TDR | TM9Y040A10MP11 | 21200 | 17 | 10.5 | 8.1 | 22600 | 17300 | 76.55% | 2 | 17600 | R-454B
216054876 | 1.8 | Yes | Yes | LUXAIRE | HRCU-A-CB (Split System: Heat Pump with Remote Outdoor Unit-Air-Source) | Centrally-Ducted | HH824E2S11 | C(A,C,D,E)24A3K+TDR | TM9Y060B12MP11 | 21600 | 17 | 11 | 8.1 | 22600 | 18400 | 81.42% | 2 | 18500 | R-454B
216054877 | 1.75 | Yes | Yes | LUXAIRE | HRCU-A-CB (Split System: Heat Pump with Remote Outdoor Unit-Air-Source) | Centrally-Ducted | HH824E2S11 | C(A,C,D,E)24D2K+TDR | TM9Y060B12MP11 | 21000 | 17 | 11.2 | 8.5 | 22800 | 18400 | 80.7% | 2 | 18700 | R-454B
216054878 | 1.83 | Yes | Yes | LUXAIRE | HRCU-A-CB (Split System: Heat Pump with Remote Outdoor Unit-Air-Source) | Centrally-Ducted | HH824E2S11 | D(A,C,E)24B3K+TDR | TM9Y060B12MP11 | 22000 | 17 | 11.7 | 8.1 | 22600 | 18400 | 81.42% | 2 | 18600 | R-454B
216054879 | 1.88 | Yes | Yes | LUXAIRE | HRCU-A-CB (Split System: Heat Pump with Remote Outdoor Unit-Air-Source) | Centrally-Ducted | HH824E2S11 | D(A,C,E)24B4K+TDR | TM9Y060B12MP11 | 22600 | 17 | 11.7 | 8.5 | 22800 | 18400 | 80.7% | 2 | 18700 | R-454B
216054880 | 1.85 | Yes | Yes | LUXAIRE | HRCU-A-CB (Split System: Heat Pump with Remote Outdoor Unit-Air-Source) | Centrally-Ducted | HH824E2S11 | D(A,C,E)36A3K+TDR | TM9Y060B12MP11 | 22200 | 17 | 11.7 | 8.1 | 22600 | 18400 | 81.42% | 2 | 18600 | R-454B
216054882 | 1.8 | Yes | Yes | LUXAIRE | HRCU-A-CB (Split System: Heat Pump with Remote Outdoor Unit-Air-Source) | Centrally-Ducted | HH824E2S11 | C(A,C,D,E)24A3K+TDR | TM9Y080B12MP11 | 21600 | 17 | 11.7 | 8.1 | 22400 | 18500 | 82.59% | 2 | 18400 | R-454B
216054883 | 1.75 | Yes | Yes | LUXAIRE | HRCU-A-CB (Split System: Heat Pump with Remote Outdoor Unit-Air-Source) | Centrally-Ducted | HH824E2S11 | C(A,C,D,E)24D2K+TDR | TM9Y080B12MP11 | 21000 | 17 | 11.2 | 8.5 | 22800 | 18500 | 81.14% | 2 | 18600 | R-454B
216054884 | 1.83 | Yes | Yes | LUXAIRE | HRCU-A-CB (Split System: Heat Pump with Remote Outdoor Unit-Air-Source) | Centrally-Ducted | HH824E2S11 | D(A,C,E)24B3K+TDR | TM9Y080B12MP11 | 22000 | 17 | 11.7 | 8.5 | 22600 | 18500 | 81.86% | 2 | 18500 | R-454B
216054886 | 1.85 | Yes | Yes | LUXAIRE | HRCU-A-CB (Split System: Heat Pump with Remote Outdoor Unit-Air-Source) | Centrally-Ducted | HH824E2S11 | D(A,C,E)36A3K+TDR | TM9Y080B12MP11 | 22200 | 17 | 11.7 | 8.1 | 22600 | 18500 | 81.86% | 2 | 18500 | R-454B
216054887 | 1.88 | Yes | Yes | LUXAIRE | HRCU-A-CB (Split System: Heat Pump with Remote Outdoor Unit-Air-Source) | Centrally-Ducted | HH824E2S11 | D(A,C,E)36A4K+TDR | TM9Y080B12MP11 | 22600 | 17 | 11.7 | 8.5 | 22800 | 18500 | 81.14% | 2 | 18600 | R-454B
216054889 | 1.65 | Yes | Yes | LUXAIRE | HRCU-A-CB (Split System: Heat Pump with Remote Outdoor Unit-Air-Source) | Centrally-Ducted | HH824E2S11 | C(A,C,D,E)24D2K+TDR | TMLE040A12MP11 | 19800 | 16 | 11.2 | 9 | 22600 | 17200 | 76.11% | 2 | 17500 | R-454B
216054890 | 1.72 | Yes | Yes | LUXAIRE | HRCU-A-CB (Split System: Heat Pump with Remote Outdoor Unit-Air-Source) | Centrally-Ducted | HH824E2S11 | D(A,C,E)24B3K+TDR | TMLE040A12MP11 | 20600 | 16.5 | 11.2 | 8.5 | 22400 | 17200 | 76.79% | 2 | 17400 | R-454B
216054891 | 1.75 | Yes | Yes | LUXAIRE | HRCU-A-CB (Split System: Heat Pump with Remote Outdoor Unit-Air-Source) | Centrally-Ducted | HH824E2S11 | D(A,C,E)24B4K+TDR | TMLE040A12MP11 | 21000 | 16.5 | 11.7 | 9 | 22600 | 17200 | 76.11% | 2 | 17500 | R-454B
216054892 | 1.73 | Yes | Yes | LUXAIRE | HRCU-A-CB (Split System: Heat Pump with Remote Outdoor Unit-Air-Source) | Centrally-Ducted | HH824E2S11 | D(A,C,E)36A3K+TDR | TMLE040A12MP11 | 20800 | 16.5 | 11.7 | 8.5 | 22400 | 17200 | 76.79% | 2 | 17400 | R-454B
216054893 | 1.77 | Yes | Yes | LUXAIRE | HRCU-A-CB (Split System: Heat Pump with Remote Outdoor Unit-Air-Source) | Centrally-Ducted | HH824E2S11 | D(A,C,E)36A4K+TDR | TMLE040A12MP11 | 21200 | 17 | 11.7 | 8.5 | 22600 | 17200 | 76.11% | 2 | 17500 | R-454B
216054894 | 1.68 | Yes | Yes | LUXAIRE | HRCU-A-CB (Split System: Heat Pump with Remote Outdoor Unit-Air-Source) | Centrally-Ducted | HH824E2S11 | C(A,C,D,E)24A3K+TDR | TMLE060A12MP11 | 20200 | 17.5 | 11.2 | 8.5 | 22600 | 17900 | 79.2% | 2 | 18100 | R-454B
216054895 | 1.63 | Yes | Yes | LUXAIRE | HRCU-A-CB (Split System: Heat Pump with Remote Outdoor Unit-Air-Source) | Centrally-Ducted | HH824E2S11 | C(A,C,D,E)24D2K+TDR | TMLE060A12MP11 | 19500 | 17 | 11 | 9 | 23000 | 17900 | 77.83% | 2 | 18200 | R-454B
216054896 | 1.7 | Yes | Yes | LUXAIRE | HRCU-A-CB (Split System: Heat Pump with Remote Outdoor Unit-Air-Source) | Centrally-Ducted | HH824E2S11 | D(A,C,E)24B3K+TDR | TMLE060A12MP11 | 20400 | 17.5 | 11.2 | 8.5 | 22800 | 17900 | 78.51% | 2 | 18100 | R-454B
216054897 | 1.75 | Yes | Yes | LUXAIRE | HRCU-A-CB (Split System: Heat Pump with Remote Outdoor Unit-Air-Source) | Centrally-Ducted | HH824E2S11 | D(A,C,E)24B4K+TDR | TMLE060A12MP11 | 21000 | 17.5 | 11.2 | 9 | 23000 | 17900 | 77.83% | 2 | 18200 | R-454B
216054898 | 1.73 | Yes | Yes | LUXAIRE | HRCU-A-CB (Split System: Heat Pump with Remote Outdoor Unit-Air-Source) | Centrally-Ducted | HH824E2S11 | D(A,C,E)36A3K+TDR | TMLE060A12MP11 | 20800 | 17.5 | 11.2 | 8.5 | 22800 | 17900 | 78.51% | 2 | 18100 | R-454B
216054899 | 1.75 | Yes | Yes | LUXAIRE | HRCU-A-CB (Split System: Heat Pump with Remote Outdoor Unit-Air-Source) | Centrally-Ducted | HH824E2S11 | D(A,C,E)36A4K+TDR | TMLE060A12MP11 | 21000 | 17.5 | 11.2 | 9 | 23000 | 17900 | 77.83% | 2 | 18200 | R-454B
216054900 | 1.8 | Yes | Yes | LUXAIRE | HRCU-A-CB (Split System: Heat Pump with Remote Outdoor Unit-Air-Source) | Centrally-Ducted | HH824E2S11 | C(A,C,D,E)24A3K+TDR | TMLE080B12MP11 | 21600 | 17 | 12 | 8.1 | 22600 | 18000 | 79.65% | 2 | 18200 | R-454B
216054901 | 1.75 | Yes | Yes | LUXAIRE | HRCU-A-CB (Split System: Heat Pump with Remote Outdoor Unit-Air-Source) | Centrally-Ducted | HH824E2S11 | C(A,C,D,E)24D2K+TDR | TMLE080B12MP11 | 21000 | 17 | 11.7 | 8.5 | 22800 | 18000 | 78.95% | 2 | 18300 | R-454B
216054902 | 1.83 | Yes | Yes | LUXAIRE | HRCU-A-CB (Split System: Heat Pump with Remote Outdoor Unit-Air-Source) | Centrally-Ducted | HH824E2S11 | D(A,C,E)24B3K+TDR | TMLE080B12MP11 | 22000 | 17 | 12 | 8.1 | 22600 | 18000 | 79.65% | 2 | 18200 | R-454B
216054903 | 1.88 | Yes | Yes | LUXAIRE | HRCU-A-CB (Split System: Heat Pump with Remote Outdoor Unit-Air-Source) | Centrally-Ducted | HH824E2S11 | D(A,C,E)24B4K+TDR | TMLE080B12MP11 | 22600 | 17 | 12 | 8.5 | 22800 | 18000 | 78.95% | 2 | 18300 | R-454B
216054904 | 1.87 | Yes | Yes | LUXAIRE | HRCU-A-CB (Split System: Heat Pump with Remote Outdoor Unit-Air-Source) | Centrally-Ducted | HH824E2S11 | D(A,C,E)36A3K+TDR | TMLE080B12MP11 | 22400 | 17 | 12 | 8.1 | 22600 | 18000 | 79.65% | 2 | 18200 | R-454B
216054906 | 1.8 | Yes | Yes | LUXAIRE | HRCU-A-CB (Split System: Heat Pump with Remote Outdoor Unit-Air-Source) | Centrally-Ducted | HH824E2S11 | C(A,C,D,E)24A3K+TDR | TMLE100B12MP11 | 21600 | 17 | 12 | 8.1 | 22600 | 18000 | 79.65% | 2 | 18200 | R-454B
216054907 | 1.75 | Yes | Yes | LUXAIRE | HRCU-A-CB (Split System: Heat Pump with Remote Outdoor Unit-Air-Source) | Centrally-Ducted | HH824E2S11 | C(A,C,D,E)24D2K+TDR | TMLE100B12MP11 | 21000 | 17 | 11.7 | 8.5 | 22800 | 18000 | 78.95% | 2 | 18300 | R-454B
216054908 | 1.83 | Yes | Yes | LUXAIRE | HRCU-A-CB (Split System: Heat Pump with Remote Outdoor Unit-Air-Source) | Centrally-Ducted | HH824E2S11 | D(A,C,E)24B3K+TDR | TMLE100B12MP11 | 22000 | 17 | 12 | 8.1 | 22600 | 18000 | 79.65% | 2 | 18200 | R-454B
216054909 | 1.88 | Yes | Yes | LUXAIRE | HRCU-A-CB (Split System: Heat Pump with Remote Outdoor Unit-Air-Source) | Centrally-Ducted | HH824E2S11 | D(A,C,E)24B4K+TDR | TMLE100B12MP11 | 22600 | 17 | 12 | 8.5 | 22800 | 18000 | 78.95% | 2 | 18300 | R-454B
216054910 | 1.87 | Yes | Yes | LUXAIRE | HRCU-A-CB (Split System: Heat Pump with Remote Outdoor Unit-Air-Source) | Centrally-Ducted | HH824E2S11 | D(A,C,E)36A3K+TDR | TMLE100B12MP11 | 22400 | 17 | 12 | 8.1 | 22600 | 18000 | 79.65% | 2 | 18200 | R-454B
216054912 | 1.8 | Yes | Yes | LUXAIRE | HRCU-A-CB (Split System: Heat Pump with Remote Outdoor Unit-Air-Source) | Centrally-Ducted | HH824E2S11 | C(A,C,D,E)24A3K+TDR | TP9C060B12MP13 | 21600 | 17 | 12 | 8.1 | 22600 | 18000 | 79.65% | 2 | 18200 | R-454B
216054913 | 1.77 | Yes | Yes | LUXAIRE | HRCU-A-CB (Split System: Heat Pump with Remote Outdoor Unit-Air-Source) | Centrally-Ducted | HH824E2S11 | C(A,C,D,E)24D2K+TDR | TP9C060B12MP13 | 21200 | 17 | 11.7 | 8.5 | 22800 | 18000 | 78.95% | 2 | 18300 | R-454B
216054914 | 1.83 | Yes | Yes | LUXAIRE | HRCU-A-CB (Split System: Heat Pump with Remote Outdoor Unit-Air-Source) | Centrally-Ducted | HH824E2S11 | D(A,C,E)24B3K+TDR | TP9C060B12MP13 | 22000 | 17 | 12 | 8.1 | 22600 | 18000 | 79.65% | 2 | 18200 | R-454B
216054916 | 1.87 | Yes | Yes | LUXAIRE | HRCU-A-CB (Split System: Heat Pump with Remote Outdoor Unit-Air-Source) | Centrally-Ducted | HH824E2S11 | D(A,C,E)36A3K+TDR | TP9C060B12MP13 | 22400 | 17 | 12 | 8.1 | 22600 | 18000 | 79.65% | 2 | 18200 | R-454B
216054917 | 1.88 | Yes | Yes | LUXAIRE | HRCU-A-CB (Split System: Heat Pump with Remote Outdoor Unit-Air-Source) | Centrally-Ducted | HH824E2S11 | D(A,C,E)36A4K+TDR | TP9C060B12MP13 | 22600 | 17 | 12 | 8.5 | 22800 | 18000 | 78.95% | 2 | 18300 | R-454B
216054918 | 1.8 | Yes | Yes | LUXAIRE | HRCU-A-CB (Split System: Heat Pump with Remote Outdoor Unit-Air-Source) | Centrally-Ducted | HH824E2S11 | C(A,C,D,E)24A3K+TDR | TP9C080B12MP13 | 21600 | 17 | 12 | 8.1 | 22600 | 18300 | 80.97% | 2 | 18300 | R-454B
216054919 | 1.75 | Yes | Yes | LUXAIRE | HRCU-A-CB (Split System: Heat Pump with Remote Outdoor Unit-Air-Source) | Centrally-Ducted | HH824E2S11 | C(A,C,D,E)24D2K+TDR | TP9C080B12MP13 | 21000 | 17 | 11.7 | 8.5 | 22800 | 18300 | 80.26% | 2 | 18500 | R-454B
216054920 | 1.83 | Yes | Yes | LUXAIRE | HRCU-A-CB (Split System: Heat Pump with Remote Outdoor Unit-Air-Source) | Centrally-Ducted | HH824E2S11 | D(A,C,E)24B3K+TDR | TP9C080B12MP13 | 22000 | 17 | 12 | 8.1 | 22600 | 18300 | 80.97% | 2 | 18400 | R-454B
216054921 | 1.88 | Yes | Yes | LUXAIRE | HRCU-A-CB (Split System: Heat Pump with Remote Outdoor Unit-Air-Source) | Centrally-Ducted | HH824E2S11 | D(A,C,E)24B4K+TDR | TP9C080B12MP13 | 22600 | 17 | 12 | 8.5 | 22800 | 18300 | 80.26% | 2 | 18500 | R-454B
216054922 | 1.85 | Yes | Yes | LUXAIRE | HRCU-A-CB (Split System: Heat Pump with Remote Outdoor Unit-Air-Source) | Centrally-Ducted | HH824E2S11 | D(A,C,E)36A3K+TDR | TP9C080B12MP13 | 22200 | 17 | 12 | 8.1 | 22600 | 18300 | 80.97% | 2 | 18400 | R-454B
216054924 | 1.8 | Yes | Yes | LUXAIRE | HRCU-A-CB (Split System: Heat Pump with Remote Outdoor Unit-Air-Source) | Centrally-Ducted | HH824E2S11 | C(A,C,D,E)24A3K+TDR | TPLC080B12MP13 | 21600 | 17 | 11.7 | 8.1 | 22600 | 17700 | 78.32% | 2 | 18000 | R-454B
216054925 | 1.77 | Yes | Yes | LUXAIRE | HRCU-A-CB (Split System: Heat Pump with Remote Outdoor Unit-Air-Source) | Centrally-Ducted | HH824E2S11 | C(A,C,D,E)24D2K+TDR | TPLC080B12MP13 | 21200 | 17 | 11.7 | 8.5 | 22800 | 17700 | 77.63% | 2 | 18100 | R-454B
216054926 | 1.83 | Yes | Yes | LUXAIRE | HRCU-A-CB (Split System: Heat Pump with Remote Outdoor Unit-Air-Source) | Centrally-Ducted | HH824E2S11 | D(A,C,E)24B3K+TDR | TPLC080B12MP13 | 22000 | 17 | 12 | 8.1 | 22600 | 17700 | 78.32% | 2 | 18000 | R-454B
216054927 | 1.87 | Yes | Yes | LUXAIRE | HRCU-A-CB (Split System: Heat Pump with Remote Outdoor Unit-Air-Source) | Centrally-Ducted | HH824E2S11 | D(A,C,E)24B4K+TDR | TPLC080B12MP13 | 22400 | 17 | 12 | 8.5 | 22800 | 17700 | 77.63% | 2 | 18100 | R-454B
216054928 | 1.87 | Yes | Yes | LUXAIRE | HRCU-A-CB (Split System: Heat Pump with Remote Outdoor Unit-Air-Source) | Centrally-Ducted | HH824E2S11 | D(A,C,E)36A3K+TDR | TPLC080B12MP13 | 22400 | 17 | 12 | 8.1 | 22600 | 17700 | 78.32% | 2 | 18000 | R-454B
216054929 | 1.88 | Yes | Yes | LUXAIRE | HRCU-A-CB (Split System: Heat Pump with Remote Outdoor Unit-Air-Source) | Centrally-Ducted | HH824E2S11 | D(A,C,E)36A4K+TDR | TPLC080B12MP13 | 22600 | 17 | 12 | 8.5 | 22600 | 17700 | 78.32% | 2 | 18000 | R-454B
216054930 | 1.67 | Yes | Yes | LUXAIRE | HRCU-A-CB (Split System: Heat Pump with Remote Outdoor Unit-Air-Source) | Centrally-Ducted | HH824E2S11 | C(A,C,D,E)24A3K+TDR | Z8ES040A12SMPS1 | 20000 | 17.5 | 11.2 | 9 | 22600 | 18100 | 80.09% | 2 | 18200 | R-454B
216054931 | 1.63 | Yes | Yes | LUXAIRE | HRCU-A-CB (Split System: Heat Pump with Remote Outdoor Unit-Air-Source) | Centrally-Ducted | HH824E2S11 | C(A,C,D,E)24D2K+TDR | Z8ES040A12SMPS1 | 19500 | 17 | 11 | 9.5 | 22800 | 18100 | 79.39% | 2 | 18400 | R-454B
216054932 | 1.7 | Yes | Yes | LUXAIRE | HRCU-A-CB (Split System: Heat Pump with Remote Outdoor Unit-Air-Source) | Centrally-Ducted | HH824E2S11 | D(A,C,E)24B3K+TDR | Z8ES040A12SMPS1 | 20400 | 17.5 | 11.2 | 9.5 | 22600 | 18100 | 80.09% | 2 | 18300 | R-454B
216054933 | 1.75 | Yes | Yes | LUXAIRE | HRCU-A-CB (Split System: Heat Pump with Remote Outdoor Unit-Air-Source) | Centrally-Ducted | HH824E2S11 | D(A,C,E)24B4K+TDR | Z8ES040A12SMPS1 | 21000 | 18 | 11.2 | 9.5 | 22800 | 18100 | 79.39% | 2 | 18400 | R-454B
216054934 | 1.72 | Yes | Yes | LUXAIRE | HRCU-A-CB (Split System: Heat Pump with Remote Outdoor Unit-Air-Source) | Centrally-Ducted | HH824E2S11 | D(A,C,E)36A3K+TDR | Z8ES040A12SMPS1 | 20600 | 17.5 | 11.2 | 9 | 22600 | 18100 | 80.09% | 2 | 18300 | R-454B
216054935 | 1.75 | Yes | Yes | LUXAIRE | HRCU-A-CB (Split System: Heat Pump with Remote Outdoor Unit-Air-Source) | Centrally-Ducted | HH824E2S11 | D(A,C,E)36A4K+TDR | Z8ES040A12SMPS1 | 21000 | 17.5 | 11.2 | 9.5 | 22800 | 18100 | 79.39% | 2 | 18400 | R-454B
216054937 | 1.64 | Yes | Yes | LUXAIRE | HRCU-A-CB (Split System: Heat Pump with Remote Outdoor Unit-Air-Source) | Centrally-Ducted | HH824E2S11 | C(A,C,D,E)24D2K+TDR | Z8ES060A12SMPS1 | 19700 | 17 | 11.2 | 9 | 22600 | 17300 | 76.55% | 2 | 17600 | R-454B
216054938 | 1.72 | Yes | Yes | LUXAIRE | HRCU-A-CB (Split System: Heat Pump with Remote Outdoor Unit-Air-Source) | Centrally-Ducted | HH824E2S11 | D(A,C,E)24B3K+TDR | Z8ES060A12SMPS1 | 20600 | 17.5 | 11.2 | 8.5 | 22400 | 17300 | 77.23% | 2 | 17500 | R-454B
216054939 | 1.75 | Yes | Yes | LUXAIRE | HRCU-A-CB (Split System: Heat Pump with Remote Outdoor Unit-Air-Source) | Centrally-Ducted | HH824E2S11 | D(A,C,E)24B4K+TDR | Z8ES060A12SMPS1 | 21000 | 17.5 | 11.7 | 9 | 22600 | 17300 | 76.55% | 2 | 17600 | R-454B
216054940 | 1.73 | Yes | Yes | LUXAIRE | HRCU-A-CB (Split System: Heat Pump with Remote Outdoor Unit-Air-Source) | Centrally-Ducted | HH824E2S11 | D(A,C,E)36A3K+TDR | Z8ES060A12SMPS1 | 20800 | 17.5 | 11.7 | 8.5 | 22400 | 17300 | 77.23% | 2 | 17500 | R-454B
216054941 | 1.77 | Yes | Yes | LUXAIRE | HRCU-A-CB (Split System: Heat Pump with Remote Outdoor Unit-Air-Source) | Centrally-Ducted | HH824E2S11 | D(A,C,E)36A4K+TDR | Z8ES060A12SMPS1 | 21200 | 17.5 | 11.7 | 8.5 | 22600 | 17300 | 76.55% | 2 | 17600 | R-454B
216054942 | 1.8 | Yes | Yes | LUXAIRE | HRCU-A-CB (Split System: Heat Pump with Remote Outdoor Unit-Air-Source) | Centrally-Ducted | HH824E2S11 | C(A,C,D,E)24A3K+TDR | Z8ES080B12SMPS1 | 21600 | 18 | 12 | 8.1 | 22400 | 18500 | 82.59% | 2 | 18300 | R-454B
216054943 | 1.75 | Yes | Yes | LUXAIRE | HRCU-A-CB (Split System: Heat Pump with Remote Outdoor Unit-Air-Source) | Centrally-Ducted | HH824E2S11 | C(A,C,D,E)24D2K+TDR | Z8ES080B12SMPS1 | 21000 | 17.5 | 11.7 | 8.5 | 22800 | 18500 | 81.14% | 2 | 18500 | R-454B
216054944 | 1.83 | Yes | Yes | LUXAIRE | HRCU-A-CB (Split System: Heat Pump with Remote Outdoor Unit-Air-Source) | Centrally-Ducted | HH824E2S11 | D(A,C,E)24B3K+TDR | Z8ES080B12SMPS1 | 22000 | 18 | 12 | 8.5 | 22600 | 18500 | 81.86% | 2 | 18400 | R-454B
216054945 | 1.88 | Yes | Yes | LUXAIRE | HRCU-A-CB (Split System: Heat Pump with Remote Outdoor Unit-Air-Source) | Centrally-Ducted | HH824E2S11 | D(A,C,E)24B4K+TDR | Z8ES080B12SMPS1 | 22600 | 18 | 12 | 8.5 | 22800 | 18500 | 81.14% | 2 | 18500 | R-454B
216054946 | 1.85 | Yes | Yes | LUXAIRE | HRCU-A-CB (Split System: Heat Pump with Remote Outdoor Unit-Air-Source) | Centrally-Ducted | HH824E2S11 | D(A,C,E)36A3K+TDR | Z8ES080B12SMPS1 | 22200 | 18 | 12 | 8.1 | 22400 | 18500 | 82.59% | 2 | 18400 | R-454B
216054948 | 1.67 | Yes | Yes | LUXAIRE | HRCU-A-CB (Split System: Heat Pump with Remote Outdoor Unit-Air-Source) | Centrally-Ducted | HH824E2S11 | C(A,C,D,E)24A3K+TDR | Z8ES100B12SMPS1 | 20000 | 18.5 | 11.2 | 9 | 22600 | 18000 | 79.65% | 2 | 18200 | R-454B
216054949 | 1.63 | Yes | Yes | LUXAIRE | HRCU-A-CB (Split System: Heat Pump with Remote Outdoor Unit-Air-Source) | Centrally-Ducted | HH824E2S11 | C(A,C,D,E)24D2K+TDR | Z8ES100B12SMPS1 | 19500 | 18 | 11 | 9.5 | 22800 | 18000 | 78.95% | 2 | 18400 | R-454B
216054950 | 1.7 | Yes | Yes | LUXAIRE | HRCU-A-CB (Split System: Heat Pump with Remote Outdoor Unit-Air-Source) | Centrally-Ducted | HH824E2S11 | D(A,C,E)24B3K+TDR | Z8ES100B12SMPS1 | 20400 | 18.7 | 11.2 | 9.5 | 22600 | 18000 | 79.65% | 2 | 18300 | R-454B
216054951 | 1.75 | Yes | Yes | LUXAIRE | HRCU-A-CB (Split System: Heat Pump with Remote Outdoor Unit-Air-Source) | Centrally-Ducted | HH824E2S11 | D(A,C,E)24B4K+TDR | Z8ES100B12SMPS1 | 21000 | 19 | 11.2 | 9.5 | 22800 | 18000 | 78.95% | 2 | 18400 | R-454B
216054952 | 1.72 | Yes | Yes | LUXAIRE | HRCU-A-CB (Split System: Heat Pump with Remote Outdoor Unit-Air-Source) | Centrally-Ducted | HH824E2S11 | D(A,C,E)36A3K+TDR | Z8ES100B12SMPS1 | 20600 | 18.8 | 11.2 | 9 | 22600 | 18000 | 79.65% | 2 | 18300 | R-454B
216054953 | 1.75 | Yes | Yes | LUXAIRE | HRCU-A-CB (Split System: Heat Pump with Remote Outdoor Unit-Air-Source) | Centrally-Ducted | HH824E2S11 | D(A,C,E)36A4K+TDR | Z8ES100B12SMPS1 | 21000 | 19 | 11.2 | 9.5 | 22800 | 18000 | 78.95% | 2 | 18400 | R-454B
216054954 | 1.68 | Yes | Yes | LUXAIRE | HRCU-A-CB (Split System: Heat Pump with Remote Outdoor Unit-Air-Source) | Centrally-Ducted | HH824E2S11 | C(A,C,D,E)24A3K+TDR | Z8ET060A12LMPS1 | 20200 | 18.5 | 11.2 | 8.5 | 22600 | 17700 | 78.32% | 2 | 18000 | R-454B
216054955 | 1.63 | Yes | Yes | LUXAIRE | HRCU-A-CB (Split System: Heat Pump with Remote Outdoor Unit-Air-Source) | Centrally-Ducted | HH824E2S11 | C(A,C,D,E)24D2K+TDR | Z8ET060A12LMPS1 | 19500 | 18 | 11.2 | 9 | 23000 | 17700 | 76.96% | 2 | 18100 | R-454B
216054956 | 1.7 | Yes | Yes | LUXAIRE | HRCU-A-CB (Split System: Heat Pump with Remote Outdoor Unit-Air-Source) | Centrally-Ducted | HH824E2S11 | D(A,C,E)24B3K+TDR | Z8ET060A12LMPS1 | 20400 | 18.7 | 11 | 8.5 | 22800 | 17700 | 77.63% | 2 | 18000 | R-454B
216054957 | 1.75 | Yes | Yes | LUXAIRE | HRCU-A-CB (Split System: Heat Pump with Remote Outdoor Unit-Air-Source) | Centrally-Ducted | HH824E2S11 | D(A,C,E)24B4K+TDR | Z8ET060A12LMPS1 | 21000 | 19 | 11.7 | 9 | 23000 | 17700 | 76.96% | 2 | 18100 | R-454B
216054958 | 1.73 | Yes | Yes | LUXAIRE | HRCU-A-CB (Split System: Heat Pump with Remote Outdoor Unit-Air-Source) | Centrally-Ducted | HH824E2S11 | D(A,C,E)36A3K+TDR | Z8ET060A12LMPS1 | 20800 | 18.8 | 11.7 | 8.5 | 22800 | 17700 | 77.63% | 2 | 18000 | R-454B
216054959 | 1.75 | Yes | Yes | LUXAIRE | HRCU-A-CB (Split System: Heat Pump with Remote Outdoor Unit-Air-Source) | Centrally-Ducted | HH824E2S11 | D(A,C,E)36A4K+TDR | Z8ET060A12LMPS1 | 21000 | 19 | 11.7 | 9 | 23000 | 17700 | 76.96% | 2 | 18100 | R-454B
216054960 | 1.8 | Yes | Yes | LUXAIRE | HRCU-A-CB (Split System: Heat Pump with Remote Outdoor Unit-Air-Source) | Centrally-Ducted | HH824E2S11 | C(A,C,D,E)24A3K+TDR | Z8ET080B12LMPS1 | 21600 | 18 | 12 | 8.1 | 22400 | 18500 | 82.59% | 2 | 18300 | R-454B
216054961 | 1.75 | Yes | Yes | LUXAIRE | HRCU-A-CB (Split System: Heat Pump with Remote Outdoor Unit-Air-Source) | Centrally-Ducted | HH824E2S11 | C(A,C,D,E)24D2K+TDR | Z8ET080B12LMPS1 | 21000 | 17.5 | 11.7 | 8.5 | 22800 | 18500 | 81.14% | 2 | 18500 | R-454B
216054962 | 1.83 | Yes | Yes | LUXAIRE | HRCU-A-CB (Split System: Heat Pump with Remote Outdoor Unit-Air-Source) | Centrally-Ducted | HH824E2S11 | D(A,C,E)24B3K+TDR | Z8ET080B12LMPS1 | 22000 | 18 | 12 | 8.5 | 22600 | 18500 | 81.86% | 2 | 18400 | R-454B
216054963 | 1.88 | Yes | Yes | LUXAIRE | HRCU-A-CB (Split System: Heat Pump with Remote Outdoor Unit-Air-Source) | Centrally-Ducted | HH824E2S11 | D(A,C,E)24B4K+TDR | Z8ET080B12LMPS1 | 22600 | 18 | 12 | 8.5 | 22800 | 18500 | 81.14% | 2 | 18500 | R-454B
216054964 | 1.85 | Yes | Yes | LUXAIRE | HRCU-A-CB (Split System: Heat Pump with Remote Outdoor Unit-Air-Source) | Centrally-Ducted | HH824E2S11 | D(A,C,E)36A3K+TDR | Z8ET080B12LMPS1 | 22200 | 18 | 12 | 8.1 | 22400 | 18500 | 82.59% | 2 | 18400 | R-454B
216054968 | 1.72 | Yes | Yes | LUXAIRE | HRCU-A-CB (Split System: Heat Pump with Remote Outdoor Unit-Air-Source) | Centrally-Ducted | HH824E2S11 | D(A,C,E)24B3K+TDR | Z9ES026A08SMPS1 | 20600 | 17.5 | 11.2 | 8.1 | 22800 | 17300 | 75.88% | 2 | 17600 | R-454B
216054969 | 1.75 | Yes | Yes | LUXAIRE | HRCU-A-CB (Split System: Heat Pump with Remote Outdoor Unit-Air-Source) | Centrally-Ducted | HH824E2S11 | D(A,C,E)24B4K+TDR | Z9ES026A08SMPS1 | 21000 | 17.5 | 11.7 | 8.5 | 23000 | 17300 | 75.22% | 2 | 17700 | R-454B
216054970 | 1.73 | Yes | Yes | LUXAIRE | HRCU-A-CB (Split System: Heat Pump with Remote Outdoor Unit-Air-Source) | Centrally-Ducted | HH824E2S11 | D(A,C,E)36A3K+TDR | Z9ES026A08SMPS1 | 20800 | 17.5 | 11.7 | 8.1 | 22800 | 17300 | 75.88% | 2 | 17600 | R-454B
216054971 | 1.77 | Yes | Yes | LUXAIRE | HRCU-A-CB (Split System: Heat Pump with Remote Outdoor Unit-Air-Source) | Centrally-Ducted | HH824E2S11 | D(A,C,E)36A4K+TDR | Z9ES026A08SMPS1 | 21200 | 17.5 | 11.7 | 8.1 | 23000 | 17300 | 75.22% | 2 | 17700 | R-454B
216054972 | 1.68 | Yes | Yes | LUXAIRE | HRCU-A-CB (Split System: Heat Pump with Remote Outdoor Unit-Air-Source) | Centrally-Ducted | HH824E2S11 | C(A,C,D,E)24A3K+TDR | Z9ES040A10SMPS1 | 20200 | 17.5 | 11.2 | 8.1 | 22600 | 17800 | 78.76% | 2 | 18200 | R-454B
216054973 | 1.63 | Yes | Yes | LUXAIRE | HRCU-A-CB (Split System: Heat Pump with Remote Outdoor Unit-Air-Source) | Centrally-Ducted | HH824E2S11 | C(A,C,D,E)24D2K+TDR | Z9ES040A10SMPS1 | 19500 | 17 | 11.2 | 8.5 | 23000 | 17800 | 77.39% | 2 | 18400 | R-454B
216054974 | 1.72 | Yes | Yes | LUXAIRE | HRCU-A-CB (Split System: Heat Pump with Remote Outdoor Unit-Air-Source) | Centrally-Ducted | HH824E2S11 | D(A,C,E)24B3K+TDR | Z9ES040A10SMPS1 | 20600 | 17.5 | 11 | 8.1 | 22800 | 17800 | 78.07% | 2 | 18300 | R-454B
216054976 | 1.73 | Yes | Yes | LUXAIRE | HRCU-A-CB (Split System: Heat Pump with Remote Outdoor Unit-Air-Source) | Centrally-Ducted | HH824E2S11 | D(A,C,E)36A3K+TDR | Z9ES040A10SMPS1 | 20800 | 17.5 | 11.7 | 8.1 | 22800 | 17800 | 78.07% | 2 | 18200 | R-454B
216054977 | 1.75 | Yes | Yes | LUXAIRE | HRCU-A-CB (Split System: Heat Pump with Remote Outdoor Unit-Air-Source) | Centrally-Ducted | HH824E2S11 | D(A,C,E)36A4K+TDR | Z9ES040A10SMPS1 | 21000 | 17.5 | 11.7 | 8.5 | 23000 | 17800 | 77.39% | 2 | 18300 | R-454B
216054978 | 1.68 | Yes | Yes | LUXAIRE | HRCU-A-CB (Split System: Heat Pump with Remote Outdoor Unit-Air-Source) | Centrally-Ducted | HH824E2S11 | C(A,C,D,E)24A3K+TDR | Z9ES060A10SMPS1 | 20200 | 17.5 | 11.2 | 8.1 | 22800 | 17600 | 77.19% | 2 | 18000 | R-454B
216054979 | 1.63 | Yes | Yes | LUXAIRE | HRCU-A-CB (Split System: Heat Pump with Remote Outdoor Unit-Air-Source) | Centrally-Ducted | HH824E2S11 | C(A,C,D,E)24D2K+TDR | Z9ES060A10SMPS1 | 19600 | 17 | 11.2 | 8.5 | 23000 | 17600 | 76.52% | 2 | 18200 | R-454B
216054980 | 1.72 | Yes | Yes | LUXAIRE | HRCU-A-CB (Split System: Heat Pump with Remote Outdoor Unit-Air-Source) | Centrally-Ducted | HH824E2S11 | D(A,C,E)24B3K+TDR | Z9ES060A10SMPS1 | 20600 | 17.5 | 11 | 8.1 | 22800 | 17600 | 77.19% | 2 | 18100 | R-454B
216054981 | 1.75 | Yes | Yes | LUXAIRE | HRCU-A-CB (Split System: Heat Pump with Remote Outdoor Unit-Air-Source) | Centrally-Ducted | HH824E2S11 | D(A,C,E)24B4K+TDR | Z9ES060A10SMPS1 | 21000 | 17.5 | 11.7 | 8.5 | 23000 | 17600 | 76.52% | 2 | 18200 | R-454B
216054982 | 1.73 | Yes | Yes | LUXAIRE | HRCU-A-CB (Split System: Heat Pump with Remote Outdoor Unit-Air-Source) | Centrally-Ducted | HH824E2S11 | D(A,C,E)36A3K+TDR | Z9ES060A10SMPS1 | 20800 | 17.5 | 11.7 | 8.1 | 22800 | 17600 | 77.19% | 2 | 18100 | R-454B
216054983 | 1.75 | Yes | Yes | LUXAIRE | HRCU-A-CB (Split System: Heat Pump with Remote Outdoor Unit-Air-Source) | Centrally-Ducted | HH824E2S11 | D(A,C,E)36A4K+TDR | Z9ES060A10SMPS1 | 21000 | 17.5 | 11.7 | 8.5 | 23000 | 17600 | 76.52% | 2 | 18200 | R-454B
216054984 | 1.8 | Yes | Yes | LUXAIRE | HRCU-A-CB (Split System: Heat Pump with Remote Outdoor Unit-Air-Source) | Centrally-Ducted | HH824E2S11 | C(A,C,D,E)24A3K+TDR | Z9ES060B12SMPS1 | 21600 | 17 | 11.7 | 8.1 | 22400 | 18600 | 83.04% | 2 | 18500 | R-454B
216054985 | 1.75 | Yes | Yes | LUXAIRE | HRCU-A-CB (Split System: Heat Pump with Remote Outdoor Unit-Air-Source) | Centrally-Ducted | HH824E2S11 | C(A,C,D,E)24D2K+TDR | Z9ES060B12SMPS1 | 21000 | 17 | 11.2 | 8.5 | 22800 | 18600 | 81.58% | 2 | 18700 | R-454B
216054986 | 1.83 | Yes | Yes | LUXAIRE | HRCU-A-CB (Split System: Heat Pump with Remote Outdoor Unit-Air-Source) | Centrally-Ducted | HH824E2S11 | D(A,C,E)24B3K+TDR | Z9ES060B12SMPS1 | 22000 | 17 | 11.7 | 8.5 | 22600 | 18600 | 82.3% | 2 | 18600 | R-454B
216054988 | 1.85 | Yes | Yes | LUXAIRE | HRCU-A-CB (Split System: Heat Pump with Remote Outdoor Unit-Air-Source) | Centrally-Ducted | HH824E2S11 | D(A,C,E)36A3K+TDR | Z9ES060B12SMPS1 | 22200 | 17 | 11.7 | 8.1 | 22600 | 18600 | 82.3% | 2 | 18600 | R-454B
216054989 | 1.88 | Yes | Yes | LUXAIRE | HRCU-A-CB (Split System: Heat Pump with Remote Outdoor Unit-Air-Source) | Centrally-Ducted | HH824E2S11 | D(A,C,E)36A4K+TDR | Z9ES060B12SMPS1 | 22600 | 17 | 11.7 | 8.5 | 22800 | 18600 | 81.58% | 2 | 18700 | R-454B
216054990 | 1.8 | Yes | Yes | LUXAIRE | HRCU-A-CB (Split System: Heat Pump with Remote Outdoor Unit-Air-Source) | Centrally-Ducted | HH824E2S11 | C(A,C,D,E)24A3K+TDR | Z9ES080B12SMPS1 | 21600 | 17 | 12 | 8.1 | 22600 | 18100 | 80.09% | 2 | 18200 | R-454B
216054991 | 1.75 | Yes | Yes | LUXAIRE | HRCU-A-CB (Split System: Heat Pump with Remote Outdoor Unit-Air-Source) | Centrally-Ducted | HH824E2S11 | C(A,C,D,E)24D2K+TDR | Z9ES080B12SMPS1 | 21000 | 17 | 11.7 | 8.5 | 22800 | 18100 | 79.39% | 2 | 18300 | R-454B
216054992 | 1.83 | Yes | Yes | LUXAIRE | HRCU-A-CB (Split System: Heat Pump with Remote Outdoor Unit-Air-Source) | Centrally-Ducted | HH824E2S11 | D(A,C,E)24B3K+TDR | Z9ES080B12SMPS1 | 22000 | 17 | 12 | 8.1 | 22600 | 18100 | 80.09% | 2 | 18200 | R-454B
216054993 | 1.88 | Yes | Yes | LUXAIRE | HRCU-A-CB (Split System: Heat Pump with Remote Outdoor Unit-Air-Source) | Centrally-Ducted | HH824E2S11 | D(A,C,E)24B4K+TDR | Z9ES080B12SMPS1 | 22600 | 17 | 12 | 8.5 | 22800 | 18100 | 79.39% | 2 | 18300 | R-454B
216054994 | 1.87 | Yes | Yes | LUXAIRE | HRCU-A-CB (Split System: Heat Pump with Remote Outdoor Unit-Air-Source) | Centrally-Ducted | HH824E2S11 | D(A,C,E)36A3K+TDR | Z9ES080B12SMPS1 | 22400 | 17 | 12 | 8.1 | 22600 | 18100 | 80.09% | 2 | 18200 | R-454B
216054999 | 2.55 | Yes | No | LUXAIRE | HRCU-A-CB (Split System: Heat Pump with Remote Outdoor Unit-Air-Source) | Centrally-Ducted | HH836E2S11 | C(A,C,D,E)36B3K+TDR | LP9C080B12MP13 | 30600 | 17.5 | 10.5 | 8.1 | 30800 | 25200 | 81.82% | 2 | 27000 | R-454B
216055000 | 2.57 | Yes | Yes | LUXAIRE | HRCU-A-CB (Split System: Heat Pump with Remote Outdoor Unit-Air-Source) | Centrally-Ducted | HH836E2S11 | C(A,C,D,E)48A3K+TDR | LP9C080B12MP13 | 30800 | 18 | 11 | 8.5 | 30800 | 25200 | 81.82% | 2 | 27000 | R-454B
216055001 | 2.55 | Yes | Yes | LUXAIRE | HRCU-A-CB (Split System: Heat Pump with Remote Outdoor Unit-Air-Source) | Centrally-Ducted | HH836E2S11 | D(A,C,E)36A4K+TDR | LP9C080B12MP13 | 30600 | 18 | 11 | 8.5 | 30800 | 25200 | 81.82% | 2 | 27000 | R-454B
216055002 | 2.57 | Yes | No | LUXAIRE | HRCU-A-CB (Split System: Heat Pump with Remote Outdoor Unit-Air-Source) | Centrally-Ducted | HH836E2S11 | C(A,C,D,E)36B3K+TDR | LP9C080C16MP13 | 30800 | 17.5 | 10.5 | 8.1 | 31400 | 25400 | 80.89% | 2 | 27600 | R-454B
216055003 | 2.6 | Yes | Yes | LUXAIRE | HRCU-A-CB (Split System: Heat Pump with Remote Outdoor Unit-Air-Source) | Centrally-Ducted | HH836E2S11 | C(A,C,D,E)48A3K+TDR | LP9C080C16MP13 | 31200 | 18 | 11 | 8.5 | 31400 | 25400 | 80.89% | 2 | 27600 | R-454B
216055004 | 2.57 | Yes | Yes | LUXAIRE | HRCU-A-CB (Split System: Heat Pump with Remote Outdoor Unit-Air-Source) | Centrally-Ducted | HH836E2S11 | D(A,C,E)36A4K+TDR | LP9C080C16MP13 | 30800 | 18 | 11 | 8.5 | 31400 | 25400 | 80.89% | 2 | 27600 | R-454B
216055005 | 2.57 | Yes | No | LUXAIRE | HRCU-A-CB (Split System: Heat Pump with Remote Outdoor Unit-Air-Source) | Centrally-Ducted | HH836E2S11 | C(A,C,D,E)36B3K+TDR | LP9C100C16MP13 | 30800 | 17.5 | 10.5 | 8.1 | 31400 | 25200 | 80.25% | 2 | 27200 | R-454B
216055006 | 2.6 | Yes | Yes | LUXAIRE | HRCU-A-CB (Split System: Heat Pump with Remote Outdoor Unit-Air-Source) | Centrally-Ducted | HH836E2S11 | C(A,C,D,E)48A3K+TDR | LP9C100C16MP13 | 31200 | 18 | 11 | 8.5 | 31400 | 25200 | 80.25% | 2 | 27200 | R-454B
216055007 | 2.57 | Yes | Yes | LUXAIRE | HRCU-A-CB (Split System: Heat Pump with Remote Outdoor Unit-Air-Source) | Centrally-Ducted | HH836E2S11 | D(A,C,E)36A4K+TDR | LP9C100C16MP13 | 30800 | 18 | 11 | 8.5 | 31400 | 25200 | 80.25% | 2 | 27200 | R-454B
216055008 | 2.63 | No | No | LUXAIRE | HRCU-A-CB (Split System: Heat Pump with Remote Outdoor Unit-Air-Source) | Centrally-Ducted | HH836E2S11 | C(A,C,D,E)36B3K+TDR | LP9C100C20MP13 | 31600 | 17.5 | 9.8 | 8.1 | 32400 | 26000 | 80.25% | 2 | 28400 | R-454B
216055009 | 2.63 | Yes | Yes | LUXAIRE | HRCU-A-CB (Split System: Heat Pump with Remote Outdoor Unit-Air-Source) | Centrally-Ducted | HH836E2S11 | C(A,C,D,E)48A3K+TDR | LP9C100C20MP13 | 31600 | 18 | 10 | 8.5 | 32200 | 26000 | 80.75% | 2 | 28400 | R-454B
216055010 | 2.63 | Yes | Yes | LUXAIRE | HRCU-A-CB (Split System: Heat Pump with Remote Outdoor Unit-Air-Source) | Centrally-Ducted | HH836E2S11 | D(A,C,E)36A4K+TDR | LP9C100C20MP13 | 31600 | 18 | 10 | 8.5 | 32400 | 26000 | 80.25% | 2 | 28400 | R-454B
216055013 | 2.58 | Yes | No | LUXAIRE | HRCU-A-CB (Split System: Heat Pump with Remote Outdoor Unit-Air-Source) | Centrally-Ducted | HH836E2S11 | C(A,C,D,E)36B3K+TDR | LPLC080C16MP13 | 31000 | 17.5 | 10.5 | 8.1 | 31200 | 25400 | 81.41% | 2 | 27600 | R-454B
216055014 | 2.6 | Yes | Yes | LUXAIRE | HRCU-A-CB (Split System: Heat Pump with Remote Outdoor Unit-Air-Source) | Centrally-Ducted | HH836E2S11 | C(A,C,D,E)48A3K+TDR | LPLC080C16MP13 | 31200 | 18 | 11 | 8.5 | 31200 | 25400 | 81.41% | 2 | 27600 | R-454B
216055015 | 2.58 | Yes | Yes | LUXAIRE | HRCU-A-CB (Split System: Heat Pump with Remote Outdoor Unit-Air-Source) | Centrally-Ducted | HH836E2S11 | D(A,C,E)36A4K+TDR | LPLC080C16MP13 | 31000 | 18 | 11 | 8.5 | 31200 | 25400 | 81.41% | 2 | 27600 | R-454B
216055016 | 2.58 | Yes | No | LUXAIRE | HRCU-A-CB (Split System: Heat Pump with Remote Outdoor Unit-Air-Source) | Centrally-Ducted | HH836E2S11 | C(A,C,D,E)36B3K+TDR | LPLC100C16MP13 | 31000 | 17.5 | 10.5 | 8.1 | 31200 | 25400 | 81.41% | 2 | 27600 | R-454B
216055017 | 2.6 | Yes | Yes | LUXAIRE | HRCU-A-CB (Split System: Heat Pump with Remote Outdoor Unit-Air-Source) | Centrally-Ducted | HH836E2S11 | C(A,C,D,E)48A3K+TDR | LPLC100C16MP13 | 31200 | 18 | 11 | 8.5 | 31200 | 25400 | 81.41% | 2 | 27600 | R-454B
216055018 | 2.58 | Yes | Yes | LUXAIRE | HRCU-A-CB (Split System: Heat Pump with Remote Outdoor Unit-Air-Source) | Centrally-Ducted | HH836E2S11 | D(A,C,E)36A4K+TDR | LPLC100C16MP13 | 31000 | 18 | 11 | 8.5 | 31200 | 25400 | 81.41% | 2 | 27600 | R-454B
216055020 | 2.62 | Yes | Yes | LUXAIRE | HRCU-A-CB (Split System: Heat Pump with Remote Outdoor Unit-Air-Source) | Centrally-Ducted | HH836E2S11 | C(A,C,D,E)48A3K+TDR | TL8E080C16UH11 | 31400 | 18 | 10.5 | 8.5 | 31600 | 25600 | 81.01% | 2 | 28000 | R-454B
216055021 | 2.6 | Yes | Yes | LUXAIRE | HRCU-A-CB (Split System: Heat Pump with Remote Outdoor Unit-Air-Source) | Centrally-Ducted | HH836E2S11 | D(A,C,E)36A4K+TDR | TL8E080C16UH11 | 31200 | 18 | 10.5 | 8.5 | 31800 | 25600 | 80.5% | 2 | 28000 | R-454B
216055022 | 2.58 | Yes | Yes | LUXAIRE | HRCU-A-CB (Split System: Heat Pump with Remote Outdoor Unit-Air-Source) | Centrally-Ducted | HH836E2S11 | C(A,C,D,E)36B3K+TDR | TL8E100C20UH11 | 31000 | 17 | 11 | 8.5 | 30800 | 25000 | 81.17% | 2 | 27000 | R-454B
216055023 | 2.6 | Yes | Yes | LUXAIRE | HRCU-A-CB (Split System: Heat Pump with Remote Outdoor Unit-Air-Source) | Centrally-Ducted | HH836E2S11 | C(A,C,D,E)48A3K+TDR | TL8E100C20UH11 | 31200 | 17 | 11.2 | 8.1 | 30800 | 25000 | 81.17% | 2 | 27000 | R-454B
216055024 | 2.58 | Yes | Yes | LUXAIRE | HRCU-A-CB (Split System: Heat Pump with Remote Outdoor Unit-Air-Source) | Centrally-Ducted | HH836E2S11 | D(A,C,E)36A4K+TDR | TL8E100C20UH11 | 31000 | 17 | 11 | 8.5 | 30800 | 25000 | 81.17% | 2 | 27000 | R-454B
216055029 | 2.62 | Yes | Yes | LUXAIRE | HRCU-A-CB (Split System: Heat Pump with Remote Outdoor Unit-Air-Source) | Centrally-Ducted | HH836E2S11 | C(A,C,D,E)48A3K+TDR | TL9E100C20UH11 | 31400 | 17 | 10.5 | 8.5 | 31400 | 25400 | 80.89% | 2 | 27800 | R-454B
216055030 | 2.6 | Yes | Yes | LUXAIRE | HRCU-A-CB (Split System: Heat Pump with Remote Outdoor Unit-Air-Source) | Centrally-Ducted | HH836E2S11 | D(A,C,E)36A4K+TDR | TL9E100C20UH11 | 31200 | 17 | 10.5 | 8.5 | 31600 | 25400 | 80.38% | 2 | 27800 | R-454B
216055031 | 2.57 | Yes | Yes | LUXAIRE | HRCU-A-CB (Split System: Heat Pump with Remote Outdoor Unit-Air-Source) | Centrally-Ducted | HH836E2S11 | C(A,C,D,E)36B3K+TDR | TM8E080B12MP11 | 30800 | 18 | 10.5 | 8.5 | 31400 | 25400 | 80.89% | 2 | 27600 | R-454B
216055032 | 2.58 | Yes | No | LUXAIRE | HRCU-A-CB (Split System: Heat Pump with Remote Outdoor Unit-Air-Source) | Centrally-Ducted | HH836E2S11 | C(A,C,D,E)48A3K+TDR | TM8E080B12MP11 | 31000 | 18 | 10.5 | 8.1 | 31400 | 25400 | 80.89% | 2 | 27600 | R-454B
216055033 | 2.55 | Yes | Yes | LUXAIRE | HRCU-A-CB (Split System: Heat Pump with Remote Outdoor Unit-Air-Source) | Centrally-Ducted | HH836E2S11 | D(A,C,E)36A4K+TDR | TM8E080B12MP11 | 30600 | 18 | 10.5 | 8.5 | 31400 | 25400 | 80.89% | 2 | 27600 | R-454B
216055034 | 2.58 | Yes | Yes | LUXAIRE | HRCU-A-CB (Split System: Heat Pump with Remote Outdoor Unit-Air-Source) | Centrally-Ducted | HH836E2S11 | C(A,C,D,E)36B3K+TDR | TM8E080C16MP11 | 31000 | 18 | 10.5 | 8.5 | 31000 | 25200 | 81.29% | 2 | 27200 | R-454B
216055035 | 2.6 | Yes | No | LUXAIRE | HRCU-A-CB (Split System: Heat Pump with Remote Outdoor Unit-Air-Source) | Centrally-Ducted | HH836E2S11 | C(A,C,D,E)48A3K+TDR | TM8E080C16MP11 | 31200 | 18 | 10.5 | 8.1 | 31000 | 25200 | 81.29% | 2 | 27200 | R-454B
216055036 | 2.58 | Yes | Yes | LUXAIRE | HRCU-A-CB (Split System: Heat Pump with Remote Outdoor Unit-Air-Source) | Centrally-Ducted | HH836E2S11 | D(A,C,E)36A4K+TDR | TM8E080C16MP11 | 31000 | 18 | 10.5 | 8.5 | 31000 | 25200 | 81.29% | 2 | 27200 | R-454B
216055040 | 2.57 | Yes | Yes | LUXAIRE | HRCU-A-CB (Split System: Heat Pump with Remote Outdoor Unit-Air-Source) | Centrally-Ducted | HH836E2S11 | C(A,C,D,E)36B3K+TDR | TM8E100B12MP11 | 30800 | 18 | 10.5 | 8.5 | 31200 | 25400 | 81.41% | 2 | 27400 | R-454B
216055041 | 2.58 | Yes | No | LUXAIRE | HRCU-A-CB (Split System: Heat Pump with Remote Outdoor Unit-Air-Source) | Centrally-Ducted | HH836E2S11 | C(A,C,D,E)48A3K+TDR | TM8E100B12MP11 | 31000 | 18 | 10.5 | 8.1 | 31200 | 25400 | 81.41% | 2 | 27400 | R-454B
216055042 | 2.55 | Yes | Yes | LUXAIRE | HRCU-A-CB (Split System: Heat Pump with Remote Outdoor Unit-Air-Source) | Centrally-Ducted | HH836E2S11 | D(A,C,E)36A4K+TDR | TM8E100B12MP11 | 30600 | 18 | 10.5 | 8.5 | 31200 | 25400 | 81.41% | 2 | 27400 | R-454B
216055043 | 2.58 | Yes | Yes | LUXAIRE | HRCU-A-CB (Split System: Heat Pump with Remote Outdoor Unit-Air-Source) | Centrally-Ducted | HH836E2S11 | C(A,C,D,E)36B3K+TDR | TM8E100C16MP11 | 31000 | 18 | 10.5 | 8.5 | 31200 | 25200 | 80.77% | 2 | 27400 | R-454B
216055044 | 2.62 | Yes | No | LUXAIRE | HRCU-A-CB (Split System: Heat Pump with Remote Outdoor Unit-Air-Source) | Centrally-Ducted | HH836E2S11 | C(A,C,D,E)48A3K+TDR | TM8E100C16MP11 | 31400 | 18 | 10.5 | 8.1 | 31200 | 25200 | 80.77% | 2 | 27400 | R-454B
216055045 | 2.58 | Yes | Yes | LUXAIRE | HRCU-A-CB (Split System: Heat Pump with Remote Outdoor Unit-Air-Source) | Centrally-Ducted | HH836E2S11 | D(A,C,E)36A4K+TDR | TM8E100C16MP11 | 31000 | 18 | 10.5 | 8.5 | 31200 | 25200 | 80.77% | 2 | 27400 | R-454B
216055049 | 2.55 | Yes | Yes | LUXAIRE | HRCU-A-CB (Split System: Heat Pump with Remote Outdoor Unit-Air-Source) | Centrally-Ducted | HH836E2S11 | C(A,C,D,E)36B3K+TDR | TM8E120C16MP11 | 30600 | 18 | 11 | 8.5 | 30200 | 24800 | 82.12% | 2 | 26400 | R-454B
216055050 | 2.57 | Yes | Yes | LUXAIRE | HRCU-A-CB (Split System: Heat Pump with Remote Outdoor Unit-Air-Source) | Centrally-Ducted | HH836E2S11 | C(A,C,D,E)48A3K+TDR | TM8E120C16MP11 | 30800 | 18 | 11.2 | 8.1 | 30200 | 24800 | 82.12% | 2 | 26400 | R-454B
216055051 | 2.53 | Yes | Yes | LUXAIRE | HRCU-A-CB (Split System: Heat Pump with Remote Outdoor Unit-Air-Source) | Centrally-Ducted | HH836E2S11 | D(A,C,E)36A4K+TDR | TM8E120C16MP11 | 30400 | 18 | 11.2 | 8.5 | 30200 | 24800 | 82.12% | 2 | 26400 | R-454B
216055058 | 2.58 | Yes | Yes | LUXAIRE | HRCU-A-CB (Split System: Heat Pump with Remote Outdoor Unit-Air-Source) | Centrally-Ducted | HH836E2S11 | C(A,C,D,E)36B3K+TDR | TM8V080C16MP12 | 31000 | 18 | 10.5 | 8.5 | 31200 | 25400 | 81.41% | 2 | 27600 | R-454B
216055059 | 2.6 | Yes | No | LUXAIRE | HRCU-A-CB (Split System: Heat Pump with Remote Outdoor Unit-Air-Source) | Centrally-Ducted | HH836E2S11 | C(A,C,D,E)48A3K+TDR | TM8V080C16MP12 | 31200 | 18 | 10.5 | 8.1 | 31200 | 25400 | 81.41% | 2 | 27600 | R-454B
216055060 | 2.58 | Yes | Yes | LUXAIRE | HRCU-A-CB (Split System: Heat Pump with Remote Outdoor Unit-Air-Source) | Centrally-Ducted | HH836E2S11 | D(A,C,E)36A4K+TDR | TM8V080C16MP12 | 31000 | 18 | 10.5 | 8.5 | 31200 | 25400 | 81.41% | 2 | 27600 | R-454B
216055061 | 2.58 | Yes | Yes | LUXAIRE | HRCU-A-CB (Split System: Heat Pump with Remote Outdoor Unit-Air-Source) | Centrally-Ducted | HH836E2S11 | C(A,C,D,E)36B3K+TDR | TM8V100C16MP12 | 31000 | 18 | 10.5 | 8.5 | 31200 | 25400 | 81.41% | 2 | 27600 | R-454B
216055062 | 2.6 | Yes | No | LUXAIRE | HRCU-A-CB (Split System: Heat Pump with Remote Outdoor Unit-Air-Source) | Centrally-Ducted | HH836E2S11 | C(A,C,D,E)48A3K+TDR | TM8V100C16MP12 | 31200 | 18 | 10.5 | 8.1 | 31200 | 25400 | 81.41% | 2 | 27600 | R-454B
216055063 | 2.58 | Yes | Yes | LUXAIRE | HRCU-A-CB (Split System: Heat Pump with Remote Outdoor Unit-Air-Source) | Centrally-Ducted | HH836E2S11 | D(A,C,E)36A4K+TDR | TM8V100C16MP12 | 31000 | 18 | 10.5 | 8.5 | 31200 | 25400 | 81.41% | 2 | 27600 | R-454B
216055064 | 2.55 | Yes | Yes | LUXAIRE | HRCU-A-CB (Split System: Heat Pump with Remote Outdoor Unit-Air-Source) | Centrally-Ducted | HH836E2S11 | C(A,C,D,E)36B3K+TDR | TM8Y080B12MP11 | 30600 | 18 | 10.5 | 8.5 | 30800 | 25200 | 81.82% | 2 | 27200 | R-454B
216055065 | 2.57 | Yes | No | LUXAIRE | HRCU-A-CB (Split System: Heat Pump with Remote Outdoor Unit-Air-Source) | Centrally-Ducted | HH836E2S11 | C(A,C,D,E)48A3K+TDR | TM8Y080B12MP11 | 30800 | 18 | 10.5 | 8.1 | 30800 | 25200 | 81.82% | 2 | 27200 | R-454B
216055066 | 2.55 | Yes | Yes | LUXAIRE | HRCU-A-CB (Split System: Heat Pump with Remote Outdoor Unit-Air-Source) | Centrally-Ducted | HH836E2S11 | D(A,C,E)36A4K+TDR | TM8Y080B12MP11 | 30600 | 18 | 10.5 | 8.5 | 30800 | 25200 | 81.82% | 2 | 27200 | R-454B
216055067 | 2.57 | Yes | Yes | LUXAIRE | HRCU-A-CB (Split System: Heat Pump with Remote Outdoor Unit-Air-Source) | Centrally-Ducted | HH836E2S11 | C(A,C,D,E)36B3K+TDR | TM8Y080C16MP11 | 30800 | 18 | 11 | 8.5 | 30400 | 25000 | 82.24% | 2 | 26800 | R-454B
216055068 | 2.58 | Yes | Yes | LUXAIRE | HRCU-A-CB (Split System: Heat Pump with Remote Outdoor Unit-Air-Source) | Centrally-Ducted | HH836E2S11 | C(A,C,D,E)48A3K+TDR | TM8Y080C16MP11 | 31000 | 18 | 11.2 | 8.1 | 30400 | 25000 | 82.24% | 2 | 26800 | R-454B
216055069 | 2.57 | Yes | Yes | LUXAIRE | HRCU-A-CB (Split System: Heat Pump with Remote Outdoor Unit-Air-Source) | Centrally-Ducted | HH836E2S11 | D(A,C,E)36A4K+TDR | TM8Y080C16MP11 | 30800 | 18 | 11 | 8.5 | 30400 | 25000 | 82.24% | 2 | 26800 | R-454B
216055070 | 2.57 | Yes | Yes | LUXAIRE | HRCU-A-CB (Split System: Heat Pump with Remote Outdoor Unit-Air-Source) | Centrally-Ducted | HH836E2S11 | C(A,C,D,E)36B3K+TDR | TM8Y100C16MP11 | 30800 | 18 | 11 | 8.5 | 30400 | 25000 | 82.24% | 2 | 26800 | R-454B
216055071 | 2.58 | Yes | Yes | LUXAIRE | HRCU-A-CB (Split System: Heat Pump with Remote Outdoor Unit-Air-Source) | Centrally-Ducted | HH836E2S11 | C(A,C,D,E)48A3K+TDR | TM8Y100C16MP11 | 31000 | 18 | 11.2 | 8.1 | 30400 | 25000 | 82.24% | 2 | 26800 | R-454B
216055072 | 2.57 | Yes | Yes | LUXAIRE | HRCU-A-CB (Split System: Heat Pump with Remote Outdoor Unit-Air-Source) | Centrally-Ducted | HH836E2S11 | D(A,C,E)36A4K+TDR | TM8Y100C16MP11 | 30800 | 18 | 11 | 8.5 | 30400 | 25000 | 82.24% | 2 | 26800 | R-454B
216055073 | 2.57 | Yes | Yes | LUXAIRE | HRCU-A-CB (Split System: Heat Pump with Remote Outdoor Unit-Air-Source) | Centrally-Ducted | HH836E2S11 | C(A,C,D,E)36B3K+TDR | TM8Y100C20MP11 | 30800 | 18 | 11 | 8.5 | 30600 | 25000 | 81.7% | 2 | 26800 | R-454B
216055074 | 2.58 | Yes | Yes | LUXAIRE | HRCU-A-CB (Split System: Heat Pump with Remote Outdoor Unit-Air-Source) | Centrally-Ducted | HH836E2S11 | C(A,C,D,E)48A3K+TDR | TM8Y100C20MP11 | 31000 | 18 | 11.2 | 8.1 | 30600 | 25000 | 81.7% | 2 | 26800 | R-454B
216055075 | 2.57 | Yes | Yes | LUXAIRE | HRCU-A-CB (Split System: Heat Pump with Remote Outdoor Unit-Air-Source) | Centrally-Ducted | HH836E2S11 | D(A,C,E)36A4K+TDR | TM8Y100C20MP11 | 30800 | 18 | 11 | 8.5 | 30600 | 25000 | 81.7% | 2 | 26800 | R-454B
216055076 | 2.57 | Yes | Yes | LUXAIRE | HRCU-A-CB (Split System: Heat Pump with Remote Outdoor Unit-Air-Source) | Centrally-Ducted | HH836E2S11 | C(A,C,D,E)36B3K+TDR | TM8Y120C20MP11 | 30800 | 18 | 11 | 8.5 | 30600 | 25000 | 81.7% | 2 | 26800 | R-454B
216055077 | 2.58 | Yes | Yes | LUXAIRE | HRCU-A-CB (Split System: Heat Pump with Remote Outdoor Unit-Air-Source) | Centrally-Ducted | HH836E2S11 | C(A,C,D,E)48A3K+TDR | TM8Y120C20MP11 | 31000 | 18 | 11.2 | 8.1 | 30600 | 25000 | 81.7% | 2 | 26800 | R-454B
216055078 | 2.57 | Yes | Yes | LUXAIRE | HRCU-A-CB (Split System: Heat Pump with Remote Outdoor Unit-Air-Source) | Centrally-Ducted | HH836E2S11 | D(A,C,E)36A4K+TDR | TM8Y120C20MP11 | 30800 | 18 | 11 | 8.5 | 30600 | 25000 | 81.7% | 2 | 26800 | R-454B
216055091 | 2.58 | Yes | Yes | LUXAIRE | HRCU-A-CB (Split System: Heat Pump with Remote Outdoor Unit-Air-Source) | Centrally-Ducted | HH836E2S11 | C(A,C,D,E)36B3K+TDR | TM9E100C16MP12 | 31000 | 18 | 10.5 | 8.5 | 31200 | 25200 | 80.77% | 2 | 27400 | R-454B
216055092 | 2.6 | Yes | No | LUXAIRE | HRCU-A-CB (Split System: Heat Pump with Remote Outdoor Unit-Air-Source) | Centrally-Ducted | HH836E2S11 | C(A,C,D,E)48A3K+TDR | TM9E100C16MP12 | 31200 | 18 | 10.5 | 8.1 | 31200 | 25200 | 80.77% | 2 | 27400 | R-454B
216055093 | 2.57 | Yes | Yes | LUXAIRE | HRCU-A-CB (Split System: Heat Pump with Remote Outdoor Unit-Air-Source) | Centrally-Ducted | HH836E2S11 | D(A,C,E)36A4K+TDR | TM9E100C16MP12 | 30800 | 18 | 10.5 | 8.5 | 31200 | 25200 | 80.77% | 2 | 27400 | R-454B
216055100 | 2.55 | Yes | Yes | LUXAIRE | HRCU-A-CB (Split System: Heat Pump with Remote Outdoor Unit-Air-Source) | Centrally-Ducted | HH836E2S11 | C(A,C,D,E)36B3K+TDR | TM9V080B12MP12 | 30600 | 18 | 10.5 | 8.5 | 30800 | 25200 | 81.82% | 2 | 27000 | R-454B
216055101 | 2.57 | Yes | No | LUXAIRE | HRCU-A-CB (Split System: Heat Pump with Remote Outdoor Unit-Air-Source) | Centrally-Ducted | HH836E2S11 | C(A,C,D,E)48A3K+TDR | TM9V080B12MP12 | 30800 | 18 | 10.5 | 8.1 | 30800 | 25200 | 81.82% | 2 | 27000 | R-454B
216055102 | 2.55 | Yes | Yes | LUXAIRE | HRCU-A-CB (Split System: Heat Pump with Remote Outdoor Unit-Air-Source) | Centrally-Ducted | HH836E2S11 | D(A,C,E)36A4K+TDR | TM9V080B12MP12 | 30600 | 18 | 10.5 | 8.5 | 30800 | 25200 | 81.82% | 2 | 27000 | R-454B
216055103 | 2.57 | Yes | Yes | LUXAIRE | HRCU-A-CB (Split System: Heat Pump with Remote Outdoor Unit-Air-Source) | Centrally-Ducted | HH836E2S11 | C(A,C,D,E)36B3K+TDR | TM9V080C16MP12 | 30800 | 18 | 10.5 | 8.5 | 31400 | 25400 | 80.89% | 2 | 27600 | R-454B
216055104 | 2.6 | Yes | No | LUXAIRE | HRCU-A-CB (Split System: Heat Pump with Remote Outdoor Unit-Air-Source) | Centrally-Ducted | HH836E2S11 | C(A,C,D,E)48A3K+TDR | TM9V080C16MP12 | 31200 | 18 | 10.5 | 8.1 | 31400 | 25400 | 80.89% | 2 | 27600 | R-454B
216055105 | 2.57 | Yes | Yes | LUXAIRE | HRCU-A-CB (Split System: Heat Pump with Remote Outdoor Unit-Air-Source) | Centrally-Ducted | HH836E2S11 | D(A,C,E)36A4K+TDR | TM9V080C16MP12 | 30800 | 18 | 10.5 | 8.5 | 31400 | 25400 | 80.89% | 2 | 27600 | R-454B
216055106 | 2.58 | Yes | Yes | LUXAIRE | HRCU-A-CB (Split System: Heat Pump with Remote Outdoor Unit-Air-Source) | Centrally-Ducted | HH836E2S11 | C(A,C,D,E)36B3K+TDR | TM9V100C16MP12 | 31000 | 18 | 10.5 | 8.5 | 31000 | 25200 | 81.29% | 2 | 27200 | R-454B
216055107 | 2.6 | Yes | No | LUXAIRE | HRCU-A-CB (Split System: Heat Pump with Remote Outdoor Unit-Air-Source) | Centrally-Ducted | HH836E2S11 | C(A,C,D,E)48A3K+TDR | TM9V100C16MP12 | 31200 | 18 | 10.5 | 8.1 | 31000 | 25200 | 81.29% | 2 | 27200 | R-454B
216055108 | 2.57 | Yes | Yes | LUXAIRE | HRCU-A-CB (Split System: Heat Pump with Remote Outdoor Unit-Air-Source) | Centrally-Ducted | HH836E2S11 | D(A,C,E)36A4K+TDR | TM9V100C16MP12 | 30800 | 18 | 10.5 | 8.5 | 31000 | 25200 | 81.29% | 2 | 27200 | R-454B
216055111 | 2.63 | No | Yes | LUXAIRE | HRCU-A-CB (Split System: Heat Pump with Remote Outdoor Unit-Air-Source) | Centrally-Ducted | HH836E2S11 | D(A,C,E)36A4K+TDR | TM9V100C20MP12 | 31600 | 18 | 9.8 | 8.5 | 32400 | 26000 | 80.25% | 2 | 28400 | R-454B
216055115 | 2.55 | Yes | Yes | LUXAIRE | HRCU-A-CB (Split System: Heat Pump with Remote Outdoor Unit-Air-Source) | Centrally-Ducted | HH836E2S11 | C(A,C,D,E)36B3K+TDR | TM9Y080B12MP11 | 30600 | 18 | 10.5 | 8.5 | 31000 | 25400 | 81.94% | 2 | 27200 | R-454B
216055116 | 2.57 | Yes | No | LUXAIRE | HRCU-A-CB (Split System: Heat Pump with Remote Outdoor Unit-Air-Source) | Centrally-Ducted | HH836E2S11 | C(A,C,D,E)48A3K+TDR | TM9Y080B12MP11 | 30800 | 18 | 10.5 | 8.1 | 31000 | 25400 | 81.94% | 2 | 27200 | R-454B
216055117 | 2.55 | Yes | Yes | LUXAIRE | HRCU-A-CB (Split System: Heat Pump with Remote Outdoor Unit-Air-Source) | Centrally-Ducted | HH836E2S11 | D(A,C,E)36A4K+TDR | TM9Y080B12MP11 | 30600 | 18 | 10.5 | 8.5 | 31000 | 25400 | 81.94% | 2 | 27200 | R-454B
216055118 | 2.6 | Yes | Yes | LUXAIRE | HRCU-A-CB (Split System: Heat Pump with Remote Outdoor Unit-Air-Source) | Centrally-Ducted | HH836E2S11 | C(A,C,D,E)36B3K+TDR | TM9Y080C16MP11 | 31200 | 18 | 10.5 | 8.5 | 32000 | 25800 | 80.62% | 2 | 28200 | R-454B
216055119 | 2.62 | Yes | Yes | LUXAIRE | HRCU-A-CB (Split System: Heat Pump with Remote Outdoor Unit-Air-Source) | Centrally-Ducted | HH836E2S11 | C(A,C,D,E)48A3K+TDR | TM9Y080C16MP11 | 31400 | 18 | 10.5 | 8.5 | 31800 | 25800 | 81.13% | 2 | 28000 | R-454B
216055120 | 2.6 | Yes | Yes | LUXAIRE | HRCU-A-CB (Split System: Heat Pump with Remote Outdoor Unit-Air-Source) | Centrally-Ducted | HH836E2S11 | D(A,C,E)36A4K+TDR | TM9Y080C16MP11 | 31200 | 18 | 10.5 | 8.5 | 32000 | 25800 | 80.62% | 2 | 28200 | R-454B
216055121 | 2.57 | Yes | Yes | LUXAIRE | HRCU-A-CB (Split System: Heat Pump with Remote Outdoor Unit-Air-Source) | Centrally-Ducted | HH836E2S11 | C(A,C,D,E)36B3K+TDR | TM9Y100C16MP11 | 30800 | 18 | 10.5 | 8.5 | 31000 | 25200 | 81.29% | 2 | 27400 | R-454B
216055122 | 2.58 | Yes | No | LUXAIRE | HRCU-A-CB (Split System: Heat Pump with Remote Outdoor Unit-Air-Source) | Centrally-Ducted | HH836E2S11 | C(A,C,D,E)48A3K+TDR | TM9Y100C16MP11 | 31000 | 18 | 10.5 | 8.1 | 31000 | 25200 | 81.29% | 2 | 27400 | R-454B
216055123 | 2.57 | Yes | Yes | LUXAIRE | HRCU-A-CB (Split System: Heat Pump with Remote Outdoor Unit-Air-Source) | Centrally-Ducted | HH836E2S11 | D(A,C,E)36A4K+TDR | TM9Y100C16MP11 | 30800 | 18 | 10.5 | 8.5 | 31000 | 25200 | 81.29% | 2 | 27400 | R-454B
216055127 | 2.57 | Yes | Yes | LUXAIRE | HRCU-A-CB (Split System: Heat Pump with Remote Outdoor Unit-Air-Source) | Centrally-Ducted | HH836E2S11 | C(A,C,D,E)36B3K+TDR | TMLE080B12MP11 | 30800 | 18 | 10.5 | 8.5 | 31400 | 25400 | 80.89% | 2 | 27600 | R-454B
216055128 | 2.58 | Yes | No | LUXAIRE | HRCU-A-CB (Split System: Heat Pump with Remote Outdoor Unit-Air-Source) | Centrally-Ducted | HH836E2S11 | C(A,C,D,E)48A3K+TDR | TMLE080B12MP11 | 31000 | 18 | 10.5 | 8.1 | 31400 | 25400 | 80.89% | 2 | 27600 | R-454B
216055129 | 2.55 | Yes | Yes | LUXAIRE | HRCU-A-CB (Split System: Heat Pump with Remote Outdoor Unit-Air-Source) | Centrally-Ducted | HH836E2S11 | D(A,C,E)36A4K+TDR | TMLE080B12MP11 | 30600 | 18 | 10.5 | 8.5 | 31400 | 25400 | 80.89% | 2 | 27600 | R-454B
216055130 | 2.58 | Yes | Yes | LUXAIRE | HRCU-A-CB (Split System: Heat Pump with Remote Outdoor Unit-Air-Source) | Centrally-Ducted | HH836E2S11 | C(A,C,D,E)36B3K+TDR | TMLE080C16MP11 | 31000 | 18 | 10.5 | 8.5 | 31000 | 25200 | 81.29% | 2 | 27200 | R-454B
216055131 | 2.6 | Yes | No | LUXAIRE | HRCU-A-CB (Split System: Heat Pump with Remote Outdoor Unit-Air-Source) | Centrally-Ducted | HH836E2S11 | C(A,C,D,E)48A3K+TDR | TMLE080C16MP11 | 31200 | 18 | 10.5 | 8.1 | 31000 | 25200 | 81.29% | 2 | 27200 | R-454B
216055132 | 2.58 | Yes | Yes | LUXAIRE | HRCU-A-CB (Split System: Heat Pump with Remote Outdoor Unit-Air-Source) | Centrally-Ducted | HH836E2S11 | D(A,C,E)36A4K+TDR | TMLE080C16MP11 | 31000 | 18 | 10.5 | 8.5 | 31000 | 25200 | 81.29% | 2 | 27200 | R-454B
216055136 | 2.57 | Yes | Yes | LUXAIRE | HRCU-A-CB (Split System: Heat Pump with Remote Outdoor Unit-Air-Source) | Centrally-Ducted | HH836E2S11 | C(A,C,D,E)36B3K+TDR | TMLE100B12MP11 | 30800 | 18 | 10.5 | 8.5 | 31200 | 25400 | 81.41% | 2 | 27400 | R-454B
216055137 | 2.58 | Yes | No | LUXAIRE | HRCU-A-CB (Split System: Heat Pump with Remote Outdoor Unit-Air-Source) | Centrally-Ducted | HH836E2S11 | C(A,C,D,E)48A3K+TDR | TMLE100B12MP11 | 31000 | 18 | 10.5 | 8.1 | 31200 | 25400 | 81.41% | 2 | 27400 | R-454B
216055138 | 2.55 | Yes | Yes | LUXAIRE | HRCU-A-CB (Split System: Heat Pump with Remote Outdoor Unit-Air-Source) | Centrally-Ducted | HH836E2S11 | D(A,C,E)36A4K+TDR | TMLE100B12MP11 | 30600 | 18 | 10.5 | 8.5 | 31200 | 25400 | 81.41% | 2 | 27400 | R-454B
216055139 | 2.58 | Yes | Yes | LUXAIRE | HRCU-A-CB (Split System: Heat Pump with Remote Outdoor Unit-Air-Source) | Centrally-Ducted | HH836E2S11 | C(A,C,D,E)36B3K+TDR | TMLE100C16MP11 | 31000 | 18 | 10.5 | 8.5 | 31200 | 25200 | 80.77% | 2 | 27400 | R-454B
216055140 | 2.62 | Yes | No | LUXAIRE | HRCU-A-CB (Split System: Heat Pump with Remote Outdoor Unit-Air-Source) | Centrally-Ducted | HH836E2S11 | C(A,C,D,E)48A3K+TDR | TMLE100C16MP11 | 31400 | 18 | 10.5 | 8.1 | 31200 | 25200 | 80.77% | 2 | 27400 | R-454B
216055141 | 2.58 | Yes | Yes | LUXAIRE | HRCU-A-CB (Split System: Heat Pump with Remote Outdoor Unit-Air-Source) | Centrally-Ducted | HH836E2S11 | D(A,C,E)36A4K+TDR | TMLE100C16MP11 | 31000 | 18 | 10.5 | 8.5 | 31200 | 25200 | 80.77% | 2 | 27400 | R-454B
216055145 | 2.55 | Yes | Yes | LUXAIRE | HRCU-A-CB (Split System: Heat Pump with Remote Outdoor Unit-Air-Source) | Centrally-Ducted | HH836E2S11 | C(A,C,D,E)36B3K+TDR | TMLE120C16MP11 | 30600 | 18 | 11 | 8.5 | 30200 | 24800 | 82.12% | 2 | 26400 | R-454B
216055146 | 2.57 | Yes | Yes | LUXAIRE | HRCU-A-CB (Split System: Heat Pump with Remote Outdoor Unit-Air-Source) | Centrally-Ducted | HH836E2S11 | C(A,C,D,E)48A3K+TDR | TMLE120C16MP11 | 30800 | 18 | 11.2 | 8.1 | 30200 | 24800 | 82.12% | 2 | 26400 | R-454B
216055147 | 2.53 | Yes | Yes | LUXAIRE | HRCU-A-CB (Split System: Heat Pump with Remote Outdoor Unit-Air-Source) | Centrally-Ducted | HH836E2S11 | D(A,C,E)36A4K+TDR | TMLE120C16MP11 | 30400 | 18 | 11.2 | 8.5 | 30200 | 24800 | 82.12% | 2 | 26400 | R-454B
216055151 | 2.58 | Yes | Yes | LUXAIRE | HRCU-A-CB (Split System: Heat Pump with Remote Outdoor Unit-Air-Source) | Centrally-Ducted | HH836E2S11 | C(A,C,D,E)36B3K+TDR | TMLV100C16MP12 | 31000 | 18 | 10.5 | 8.5 | 31200 | 25400 | 81.41% | 2 | 27600 | R-454B
216055152 | 2.6 | Yes | No | LUXAIRE | HRCU-A-CB (Split System: Heat Pump with Remote Outdoor Unit-Air-Source) | Centrally-Ducted | HH836E2S11 | C(A,C,D,E)48A3K+TDR | TMLV100C16MP12 | 31200 | 18 | 10.5 | 8.1 | 31200 | 25400 | 81.41% | 2 | 27600 | R-454B
216055153 | 2.58 | Yes | Yes | LUXAIRE | HRCU-A-CB (Split System: Heat Pump with Remote Outdoor Unit-Air-Source) | Centrally-Ducted | HH836E2S11 | D(A,C,E)36A4K+TDR | TMLV100C16MP12 | 31000 | 18 | 10.5 | 8.5 | 31200 | 25400 | 81.41% | 2 | 27600 | R-454B
216055157 | 2.55 | Yes | Yes | LUXAIRE | HRCU-A-CB (Split System: Heat Pump with Remote Outdoor Unit-Air-Source) | Centrally-Ducted | HH836E2S11 | C(A,C,D,E)36B3K+TDR | TP9C080B12MP13 | 30600 | 18 | 10.5 | 8.5 | 30800 | 25200 | 81.82% | 2 | 27000 | R-454B
216055158 | 2.57 | Yes | No | LUXAIRE | HRCU-A-CB (Split System: Heat Pump with Remote Outdoor Unit-Air-Source) | Centrally-Ducted | HH836E2S11 | C(A,C,D,E)48A3K+TDR | TP9C080B12MP13 | 30800 | 18 | 10.5 | 8.1 | 30800 | 25200 | 81.82% | 2 | 27000 | R-454B
216055159 | 2.55 | Yes | Yes | LUXAIRE | HRCU-A-CB (Split System: Heat Pump with Remote Outdoor Unit-Air-Source) | Centrally-Ducted | HH836E2S11 | D(A,C,E)36A4K+TDR | TP9C080B12MP13 | 30600 | 18 | 10.5 | 8.5 | 30800 | 25200 | 81.82% | 2 | 27000 | R-454B
216055160 | 2.57 | Yes | Yes | LUXAIRE | HRCU-A-CB (Split System: Heat Pump with Remote Outdoor Unit-Air-Source) | Centrally-Ducted | HH836E2S11 | C(A,C,D,E)36B3K+TDR | TP9C080C16MP13 | 30800 | 18 | 10.5 | 8.5 | 31400 | 25400 | 80.89% | 2 | 27600 | R-454B
216055161 | 2.6 | Yes | No | LUXAIRE | HRCU-A-CB (Split System: Heat Pump with Remote Outdoor Unit-Air-Source) | Centrally-Ducted | HH836E2S11 | C(A,C,D,E)48A3K+TDR | TP9C080C16MP13 | 31200 | 18 | 10.5 | 8.1 | 31400 | 25400 | 80.89% | 2 | 27600 | R-454B
216055162 | 2.57 | Yes | Yes | LUXAIRE | HRCU-A-CB (Split System: Heat Pump with Remote Outdoor Unit-Air-Source) | Centrally-Ducted | HH836E2S11 | D(A,C,E)36A4K+TDR | TP9C080C16MP13 | 30800 | 18 | 10.5 | 8.5 | 31400 | 25400 | 80.89% | 2 | 27600 | R-454B
216055163 | 2.58 | Yes | Yes | LUXAIRE | HRCU-A-CB (Split System: Heat Pump with Remote Outdoor Unit-Air-Source) | Centrally-Ducted | HH836E2S11 | C(A,C,D,E)36B3K+TDR | TP9C100C16MP13 | 31000 | 18 | 10.5 | 8.5 | 31000 | 25200 | 81.29% | 2 | 27200 | R-454B
216055164 | 2.6 | Yes | No | LUXAIRE | HRCU-A-CB (Split System: Heat Pump with Remote Outdoor Unit-Air-Source) | Centrally-Ducted | HH836E2S11 | C(A,C,D,E)48A3K+TDR | TP9C100C16MP13 | 31200 | 18 | 10.5 | 8.1 | 31000 | 25200 | 81.29% | 2 | 27200 | R-454B
216055165 | 2.57 | Yes | Yes | LUXAIRE | HRCU-A-CB (Split System: Heat Pump with Remote Outdoor Unit-Air-Source) | Centrally-Ducted | HH836E2S11 | D(A,C,E)36A4K+TDR | TP9C100C16MP13 | 30800 | 18 | 10.5 | 8.5 | 31000 | 25200 | 81.29% | 2 | 27200 | R-454B
216055168 | 2.63 | No | Yes | LUXAIRE | HRCU-A-CB (Split System: Heat Pump with Remote Outdoor Unit-Air-Source) | Centrally-Ducted | HH836E2S11 | D(A,C,E)36A4K+TDR | TP9C100C20MP13 | 31600 | 18 | 9.8 | 8.5 | 32400 | 26000 | 80.25% | 2 | 28400 | R-454B
216055172 | 2.58 | Yes | Yes | LUXAIRE | HRCU-A-CB (Split System: Heat Pump with Remote Outdoor Unit-Air-Source) | Centrally-Ducted | HH836E2S11 | C(A,C,D,E)36B3K+TDR | TPLC080C16MP13 | 31000 | 18 | 10.5 | 8.5 | 31200 | 25400 | 81.41% | 2 | 27600 | R-454B
216055173 | 2.6 | Yes | No | LUXAIRE | HRCU-A-CB (Split System: Heat Pump with Remote Outdoor Unit-Air-Source) | Centrally-Ducted | HH836E2S11 | C(A,C,D,E)48A3K+TDR | TPLC080C16MP13 | 31200 | 18 | 10.5 | 8.1 | 31200 | 25400 | 81.41% | 2 | 27600 | R-454B
216055174 | 2.58 | Yes | Yes | LUXAIRE | HRCU-A-CB (Split System: Heat Pump with Remote Outdoor Unit-Air-Source) | Centrally-Ducted | HH836E2S11 | D(A,C,E)36A4K+TDR | TPLC080C16MP13 | 31000 | 18 | 10.5 | 8.5 | 31200 | 25400 | 81.41% | 2 | 27600 | R-454B
216055175 | 2.58 | Yes | Yes | LUXAIRE | HRCU-A-CB (Split System: Heat Pump with Remote Outdoor Unit-Air-Source) | Centrally-Ducted | HH836E2S11 | C(A,C,D,E)36B3K+TDR | TPLC100C16MP13 | 31000 | 18 | 10.5 | 8.5 | 31200 | 25400 | 81.41% | 2 | 27600 | R-454B
216055176 | 2.6 | Yes | No | LUXAIRE | HRCU-A-CB (Split System: Heat Pump with Remote Outdoor Unit-Air-Source) | Centrally-Ducted | HH836E2S11 | C(A,C,D,E)48A3K+TDR | TPLC100C16MP13 | 31200 | 18 | 10.5 | 8.1 | 31200 | 25400 | 81.41% | 2 | 27600 | R-454B
216055177 | 2.58 | Yes | Yes | LUXAIRE | HRCU-A-CB (Split System: Heat Pump with Remote Outdoor Unit-Air-Source) | Centrally-Ducted | HH836E2S11 | D(A,C,E)36A4K+TDR | TPLC100C16MP13 | 31000 | 18 | 10.5 | 8.5 | 31200 | 25400 | 81.41% | 2 | 27600 | R-454B
216055178 | 2.55 | Yes | Yes | LUXAIRE | HRCU-A-CB (Split System: Heat Pump with Remote Outdoor Unit-Air-Source) | Centrally-Ducted | HH836E2S11 | C(A,C,D,E)36B3K+TDR | Z8ES080B12SMPS1 | 30600 | 18 | 11 | 8.5 | 30000 | 24800 | 82.67% | 2 | 26400 | R-454B
216055179 | 2.57 | Yes | Yes | LUXAIRE | HRCU-A-CB (Split System: Heat Pump with Remote Outdoor Unit-Air-Source) | Centrally-Ducted | HH836E2S11 | C(A,C,D,E)48A3K+TDR | Z8ES080B12SMPS1 | 30800 | 18 | 11.2 | 8.1 | 30000 | 24800 | 82.67% | 2 | 26400 | R-454B
216055180 | 2.53 | Yes | Yes | LUXAIRE | HRCU-A-CB (Split System: Heat Pump with Remote Outdoor Unit-Air-Source) | Centrally-Ducted | HH836E2S11 | D(A,C,E)36A4K+TDR | Z8ES080B12SMPS1 | 30400 | 18 | 11.2 | 8.5 | 30000 | 24800 | 82.67% | 2 | 26400 | R-454B
216055181 | 2.6 | Yes | Yes | LUXAIRE | HRCU-A-CB (Split System: Heat Pump with Remote Outdoor Unit-Air-Source) | Centrally-Ducted | HH836E2S11 | C(A,C,D,E)36B3K+TDR | Z8ES080C16SMPS1 | 31200 | 18 | 11 | 8.5 | 30800 | 25000 | 81.17% | 2 | 27000 | R-454B
216055182 | 2.62 | Yes | Yes | LUXAIRE | HRCU-A-CB (Split System: Heat Pump with Remote Outdoor Unit-Air-Source) | Centrally-Ducted | HH836E2S11 | C(A,C,D,E)48A3K+TDR | Z8ES080C16SMPS1 | 31400 | 18 | 11.2 | 8.1 | 30800 | 25000 | 81.17% | 2 | 27000 | R-454B
216055183 | 2.58 | Yes | Yes | LUXAIRE | HRCU-A-CB (Split System: Heat Pump with Remote Outdoor Unit-Air-Source) | Centrally-Ducted | HH836E2S11 | D(A,C,E)36A4K+TDR | Z8ES080C16SMPS1 | 31000 | 18 | 11 | 8.5 | 30800 | 25000 | 81.17% | 2 | 27000 | R-454B
216055186 | 2.67 | Yes | Yes | LUXAIRE | HRCU-A-CB (Split System: Heat Pump with Remote Outdoor Unit-Air-Source) | Centrally-Ducted | HH836E2S11 | D(A,C,E)36A4K+TDR | Z8ES080C20SMPS1 | 32000 | 19 | 10.5 | 8.5 | 32200 | 25800 | 80.12% | 2 | 28200 | R-454B
216055187 | 2.55 | Yes | Yes | LUXAIRE | HRCU-A-CB (Split System: Heat Pump with Remote Outdoor Unit-Air-Source) | Centrally-Ducted | HH836E2S11 | C(A,C,D,E)36B3K+TDR | Z8ES100B12SMPS1 | 30600 | 18 | 11 | 8.5 | 30400 | 24800 | 81.58% | 2 | 26600 | R-454B
216055188 | 2.58 | Yes | Yes | LUXAIRE | HRCU-A-CB (Split System: Heat Pump with Remote Outdoor Unit-Air-Source) | Centrally-Ducted | HH836E2S11 | C(A,C,D,E)48A3K+TDR | Z8ES100B12SMPS1 | 31000 | 18 | 11.2 | 8.1 | 30400 | 24800 | 81.58% | 2 | 26600 | R-454B
216055189 | 2.55 | Yes | Yes | LUXAIRE | HRCU-A-CB (Split System: Heat Pump with Remote Outdoor Unit-Air-Source) | Centrally-Ducted | HH836E2S11 | D(A,C,E)36A4K+TDR | Z8ES100B12SMPS1 | 30600 | 18 | 11 | 8.5 | 30400 | 24800 | 81.58% | 2 | 26600 | R-454B
216055191 | 2.63 | Yes | Yes | LUXAIRE | HRCU-A-CB (Split System: Heat Pump with Remote Outdoor Unit-Air-Source) | Centrally-Ducted | HH836E2S11 | C(A,C,D,E)48A3K+TDR | Z8ES100C16SMPS1 | 31600 | 18 | 11.2 | 8.1 | 31400 | 25200 | 80.25% | 2 | 27600 | R-454B
216055193 | 2.63 | Yes | Yes | LUXAIRE | HRCU-A-CB (Split System: Heat Pump with Remote Outdoor Unit-Air-Source) | Centrally-Ducted | HH836E2S11 | C(A,C,D,E)36B3K+TDR | Z8ES100C20SMPS1 | 31600 | 18 | 10.5 | 8.5 | 31800 | 25400 | 79.87% | 2 | 27800 | R-454B
216055194 | 2.65 | Yes | Yes | LUXAIRE | HRCU-A-CB (Split System: Heat Pump with Remote Outdoor Unit-Air-Source) | Centrally-Ducted | HH836E2S11 | C(A,C,D,E)48A3K+TDR | Z8ES100C20SMPS1 | 31800 | 18 | 10.5 | 8.5 | 31600 | 25400 | 80.38% | 2 | 27600 | R-454B
216055195 | 2.63 | Yes | Yes | LUXAIRE | HRCU-A-CB (Split System: Heat Pump with Remote Outdoor Unit-Air-Source) | Centrally-Ducted | HH836E2S11 | D(A,C,E)36A4K+TDR | Z8ES100C20SMPS1 | 31600 | 18 | 10.5 | 8.5 | 31800 | 25400 | 79.87% | 2 | 27800 | R-454B
216055196 | 2.62 | Yes | Yes | LUXAIRE | HRCU-A-CB (Split System: Heat Pump with Remote Outdoor Unit-Air-Source) | Centrally-Ducted | HH836E2S11 | C(A,C,D,E)36B3K+TDR | Z8ES120C16SMPS1 | 31400 | 18 | 11 | 8.5 | 31200 | 25200 | 80.77% | 2 | 27400 | R-454B
216055197 | 2.63 | Yes | Yes | LUXAIRE | HRCU-A-CB (Split System: Heat Pump with Remote Outdoor Unit-Air-Source) | Centrally-Ducted | HH836E2S11 | C(A,C,D,E)48A3K+TDR | Z8ES120C16SMPS1 | 31600 | 18 | 11.2 | 8.1 | 31200 | 25200 | 80.77% | 2 | 27400 | R-454B
216055198 | 2.62 | Yes | Yes | LUXAIRE | HRCU-A-CB (Split System: Heat Pump with Remote Outdoor Unit-Air-Source) | Centrally-Ducted | HH836E2S11 | D(A,C,E)36A4K+TDR | Z8ES120C16SMPS1 | 31400 | 18 | 11 | 8.5 | 31200 | 25200 | 80.77% | 2 | 27400 | R-454B
216055200 | 2.63 | Yes | Yes | LUXAIRE | HRCU-A-CB (Split System: Heat Pump with Remote Outdoor Unit-Air-Source) | Centrally-Ducted | HH836E2S11 | C(A,C,D,E)48A3K+TDR | Z8ES120C20SMPS1 | 31600 | 18 | 10.5 | 8.5 | 31400 | 25400 | 80.89% | 2 | 27800 | R-454B
216055202 | 2.55 | Yes | Yes | LUXAIRE | HRCU-A-CB (Split System: Heat Pump with Remote Outdoor Unit-Air-Source) | Centrally-Ducted | HH836E2S11 | C(A,C,D,E)36B3K+TDR | Z8ET080B12LMPS1 | 30600 | 19 | 11 | 8.5 | 30000 | 24800 | 82.67% | 2 | 26400 | R-454B
216055203 | 2.57 | Yes | Yes | LUXAIRE | HRCU-A-CB (Split System: Heat Pump with Remote Outdoor Unit-Air-Source) | Centrally-Ducted | HH836E2S11 | C(A,C,D,E)48A3K+TDR | Z8ET080B12LMPS1 | 30800 | 19 | 11.2 | 8.1 | 30000 | 24800 | 82.67% | 2 | 26400 | R-454B
216055204 | 2.53 | Yes | Yes | LUXAIRE | HRCU-A-CB (Split System: Heat Pump with Remote Outdoor Unit-Air-Source) | Centrally-Ducted | HH836E2S11 | D(A,C,E)36A4K+TDR | Z8ET080B12LMPS1 | 30400 | 19 | 11.2 | 8.5 | 30000 | 24800 | 82.67% | 2 | 26400 | R-454B
216055206 | 2.48 | Yes | Yes | LUXAIRE | HRCU-A-CB (Split System: Heat Pump with Remote Outdoor Unit-Air-Source) | Centrally-Ducted | HH836E2S11 | C(A,C,D,E)48A3K+TDR | Z9ES080C16SMPS1 | 29800 | 17.5 | 10.5 | 8.5 | 30400 | 23400 | 76.97% | 2 | 25600 | R-454B
216055207 | 2.45 | Yes | Yes | LUXAIRE | HRCU-A-CB (Split System: Heat Pump with Remote Outdoor Unit-Air-Source) | Centrally-Ducted | HH836E2S11 | D(A,C,E)36A4K+TDR | Z9ES080C16SMPS1 | 29400 | 17.5 | 10.5 | 8.5 | 30400 | 23400 | 76.97% | 2 | 25600 | R-454B
216055208 | 2.6 | Yes | No | LUXAIRE | HRCU-A-CB (Split System: Heat Pump with Remote Outdoor Unit-Air-Source) | Centrally-Ducted | HH836E2S11 | C(A,C,D,E)36B3K+TDR | Z9ES080C20SMPS1 | 31200 | 17.5 | 10.5 | 8.1 | 32000 | 24200 | 75.62% | 2 | 26200 | R-454B
216055209 | 2.62 | Yes | No | LUXAIRE | HRCU-A-CB (Split System: Heat Pump with Remote Outdoor Unit-Air-Source) | Centrally-Ducted | HH836E2S11 | C(A,C,D,E)48A3K+TDR | Z9ES080C20SMPS1 | 31400 | 18 | 10.5 | 8.1 | 31800 | 24200 | 76.1% | 2 | 26200 | R-454B
216055210 | 2.6 | Yes | No | LUXAIRE | HRCU-A-CB (Split System: Heat Pump with Remote Outdoor Unit-Air-Source) | Centrally-Ducted | HH836E2S11 | D(A,C,E)36A4K+TDR | Z9ES080C20SMPS1 | 31200 | 17.5 | 10.5 | 8.1 | 32000 | 24200 | 75.62% | 2 | 26200 | R-454B
216055211 | 2.67 | Yes | No | LUXAIRE | HRCU-A-CB (Split System: Heat Pump with Remote Outdoor Unit-Air-Source) | Centrally-Ducted | HH836E2S11 | C(A,C,D,E)36B3K+TDR | Z9ES100C16SMPS1 | 32000 | 17.5 | 10.5 | 8.1 | 32400 | 24600 | 75.93% | 2 | 26400 | R-454B
216055213 | 2.67 | Yes | No | LUXAIRE | HRCU-A-CB (Split System: Heat Pump with Remote Outdoor Unit-Air-Source) | Centrally-Ducted | HH836E2S11 | D(A,C,E)36A4K+TDR | Z9ES100C16SMPS1 | 32000 | 17.5 | 10.5 | 8.1 | 32600 | 24600 | 75.46% | 2 | 26400 | R-454B
216055214 | 3.29 | Yes | No | LUXAIRE | HRCU-A-CB (Split System: Heat Pump with Remote Outdoor Unit-Air-Source) | Centrally-Ducted | HH860E2S11 | C(A,C,D,E)48A3K+TDR | LP9C080C16MP13 | 39500 | 16.5 | 10.5 | 8.1 | 44000 | 33600 | 76.36% | 2 | 32600 | R-454B
216055215 | 3.38 | Yes | Yes | LUXAIRE | HRCU-A-CB (Split System: Heat Pump with Remote Outdoor Unit-Air-Source) | Centrally-Ducted | HH860E2S11 | C(A,C,D,E)60A3K+TDR | LP9C080C16MP13 | 40500 | 17 | 10.5 | 8.5 | 44000 | 33600 | 76.36% | 2 | 32600 | R-454B
216055216 | 3.38 | Yes | Yes | LUXAIRE | HRCU-A-CB (Split System: Heat Pump with Remote Outdoor Unit-Air-Source) | Centrally-Ducted | HH860E2S11 | D(A,C,E)60A3K+TDR | LP9C080C16MP13 | 40500 | 17 | 10.5 | 8.5 | 44000 | 33600 | 76.36% | 2 | 32600 | R-454B
216055217 | 3.29 | Yes | Yes | LUXAIRE | HRCU-A-CB (Split System: Heat Pump with Remote Outdoor Unit-Air-Source) | Centrally-Ducted | HH860E2S11 | C(A,C,D,E)48A3K+TDR | LP9C100C16MP13 | 39500 | 16.5 | 11.2 | 8.1 | 44000 | 33200 | 75.45% | 2 | 32200 | R-454B
216055218 | 3.38 | Yes | Yes | LUXAIRE | HRCU-A-CB (Split System: Heat Pump with Remote Outdoor Unit-Air-Source) | Centrally-Ducted | HH860E2S11 | C(A,C,D,E)60A3K+TDR | LP9C100C16MP13 | 40500 | 17 | 11 | 8.5 | 44000 | 33200 | 75.45% | 2 | 32200 | R-454B
216055219 | 3.38 | Yes | Yes | LUXAIRE | HRCU-A-CB (Split System: Heat Pump with Remote Outdoor Unit-Air-Source) | Centrally-Ducted | HH860E2S11 | D(A,C,E)60A3K+TDR | LP9C100C16MP13 | 40500 | 16.5 | 11.2 | 8.5 | 44000 | 33200 | 75.45% | 2 | 32200 | R-454B
216055220 | 3.33 | Yes | No | LUXAIRE | HRCU-A-CB (Split System: Heat Pump with Remote Outdoor Unit-Air-Source) | Centrally-Ducted | HH860E2S11 | C(A,C,D,E)48A3K+TDR | LP9C100C20MP13 | 40000 | 17.5 | 10.5 | 8.1 | 45000 | 33800 | 75.11% | 2 | 33400 | R-454B
216055221 | 3.42 | Yes | Yes | LUXAIRE | HRCU-A-CB (Split System: Heat Pump with Remote Outdoor Unit-Air-Source) | Centrally-Ducted | HH860E2S11 | C(A,C,D,E)60A3K+TDR | LP9C100C20MP13 | 41000 | 18 | 10.5 | 8.5 | 45000 | 33800 | 75.11% | 2 | 33400 | R-454B
216055222 | 3.42 | Yes | Yes | LUXAIRE | HRCU-A-CB (Split System: Heat Pump with Remote Outdoor Unit-Air-Source) | Centrally-Ducted | HH860E2S11 | D(A,C,E)60A3K+TDR | LP9C100C20MP13 | 41000 | 18 | 10.5 | 8.5 | 45000 | 33800 | 75.11% | 2 | 33400 | R-454B
216055223 | 3.33 | Yes | Yes | LUXAIRE | HRCU-A-CB (Split System: Heat Pump with Remote Outdoor Unit-Air-Source) | Centrally-Ducted | HH860E2S11 | C(A,C,D,E)48A3K+TDR | LP9C120D20MP13 | 40000 | 17.5 | 11.2 | 8.1 | 44500 | 33400 | 75.06% | 2 | 32800 | R-454B
216055224 | 3.42 | Yes | Yes | LUXAIRE | HRCU-A-CB (Split System: Heat Pump with Remote Outdoor Unit-Air-Source) | Centrally-Ducted | HH860E2S11 | C(A,C,D,E)60A3K+TDR | LP9C120D20MP13 | 41000 | 17.5 | 11.2 | 8.1 | 44500 | 33400 | 75.06% | 2 | 32800 | R-454B
216055225 | 3.42 | Yes | Yes | LUXAIRE | HRCU-A-CB (Split System: Heat Pump with Remote Outdoor Unit-Air-Source) | Centrally-Ducted | HH860E2S11 | D(A,C,E)60A3K+TDR | LP9C120D20MP13 | 41000 | 17.5 | 11.5 | 8.1 | 44500 | 33400 | 75.06% | 2 | 32800 | R-454B
216055226 | 3.29 | Yes | Yes | LUXAIRE | HRCU-A-CB (Split System: Heat Pump with Remote Outdoor Unit-Air-Source) | Centrally-Ducted | HH860E2S11 | C(A,C,D,E)48A3K+TDR | LPLC080C16MP13 | 39500 | 16.5 | 11.2 | 8.1 | 44000 | 33400 | 75.91% | 2 | 32200 | R-454B
216055227 | 3.38 | Yes | Yes | LUXAIRE | HRCU-A-CB (Split System: Heat Pump with Remote Outdoor Unit-Air-Source) | Centrally-Ducted | HH860E2S11 | C(A,C,D,E)60A3K+TDR | LPLC080C16MP13 | 40500 | 17 | 11 | 8.5 | 44000 | 33400 | 75.91% | 2 | 32200 | R-454B
216055228 | 3.38 | Yes | Yes | LUXAIRE | HRCU-A-CB (Split System: Heat Pump with Remote Outdoor Unit-Air-Source) | Centrally-Ducted | HH860E2S11 | D(A,C,E)60A3K+TDR | LPLC080C16MP13 | 40500 | 17 | 11 | 8.5 | 44000 | 33400 | 75.91% | 2 | 32200 | R-454B
216055229 | 3.29 | Yes | Yes | LUXAIRE | HRCU-A-CB (Split System: Heat Pump with Remote Outdoor Unit-Air-Source) | Centrally-Ducted | HH860E2S11 | C(A,C,D,E)48A3K+TDR | LPLC100C16MP13 | 39500 | 16.5 | 11.2 | 8.1 | 44000 | 33400 | 75.91% | 2 | 32200 | R-454B
216055230 | 3.38 | Yes | Yes | LUXAIRE | HRCU-A-CB (Split System: Heat Pump with Remote Outdoor Unit-Air-Source) | Centrally-Ducted | HH860E2S11 | C(A,C,D,E)60A3K+TDR | LPLC100C16MP13 | 40500 | 17 | 11 | 8.5 | 44000 | 33400 | 75.91% | 2 | 32200 | R-454B
216055231 | 3.38 | Yes | Yes | LUXAIRE | HRCU-A-CB (Split System: Heat Pump with Remote Outdoor Unit-Air-Source) | Centrally-Ducted | HH860E2S11 | D(A,C,E)60A3K+TDR | LPLC100C16MP13 | 40500 | 17 | 11 | 8.5 | 44000 | 33400 | 75.91% | 2 | 32200 | R-454B
216055232 | 3.33 | Yes | No | LUXAIRE | HRCU-A-CB (Split System: Heat Pump with Remote Outdoor Unit-Air-Source) | Centrally-Ducted | HH860E2S11 | C(A,C,D,E)48A3K+TDR | LPLC100C20MP13 | 40000 | 17.5 | 10.5 | 8.1 | 45000 | 33800 | 75.11% | 2 | 33600 | R-454B
216055233 | 3.42 | Yes | Yes | LUXAIRE | HRCU-A-CB (Split System: Heat Pump with Remote Outdoor Unit-Air-Source) | Centrally-Ducted | HH860E2S11 | C(A,C,D,E)60A3K+TDR | LPLC100C20MP13 | 41000 | 18 | 10.5 | 8.5 | 45000 | 33800 | 75.11% | 2 | 33600 | R-454B
216055234 | 3.42 | Yes | Yes | LUXAIRE | HRCU-A-CB (Split System: Heat Pump with Remote Outdoor Unit-Air-Source) | Centrally-Ducted | HH860E2S11 | D(A,C,E)60A3K+TDR | LPLC100C20MP13 | 41000 | 18 | 10.5 | 8.5 | 45000 | 33800 | 75.11% | 2 | 33600 | R-454B
216055235 | 3.33 | Yes | No | LUXAIRE | HRCU-A-CB (Split System: Heat Pump with Remote Outdoor Unit-Air-Source) | Centrally-Ducted | HH860E2S11 | C(A,C,D,E)48A3K+TDR | LPLC120C20MP13 | 40000 | 17.5 | 10.5 | 8.1 | 45000 | 33800 | 75.11% | 2 | 33600 | R-454B
216055236 | 3.42 | Yes | Yes | LUXAIRE | HRCU-A-CB (Split System: Heat Pump with Remote Outdoor Unit-Air-Source) | Centrally-Ducted | HH860E2S11 | C(A,C,D,E)60A3K+TDR | LPLC120C20MP13 | 41000 | 18 | 10.5 | 8.5 | 45000 | 33800 | 75.11% | 2 | 33600 | R-454B
216055237 | 3.42 | Yes | Yes | LUXAIRE | HRCU-A-CB (Split System: Heat Pump with Remote Outdoor Unit-Air-Source) | Centrally-Ducted | HH860E2S11 | D(A,C,E)60A3K+TDR | LPLC120C20MP13 | 41000 | 18 | 10.5 | 8.5 | 45000 | 33800 | 75.11% | 2 | 33600 | R-454B
216055238 | 3.33 | Yes | Yes | LUXAIRE | HRCU-A-CB (Split System: Heat Pump with Remote Outdoor Unit-Air-Source) | Centrally-Ducted | HH860E2S11 | C(A,C,D,E)48A3K+TDR | TL8E080C16UH11 | 40000 | 16.5 | 11.2 | 8.1 | 44000 | 33600 | 76.36% | 2 | 32400 | R-454B
216055239 | 3.42 | Yes | Yes | LUXAIRE | HRCU-A-CB (Split System: Heat Pump with Remote Outdoor Unit-Air-Source) | Centrally-Ducted | HH860E2S11 | C(A,C,D,E)60A3K+TDR | TL8E080C16UH11 | 41000 | 17 | 11.5 | 8.5 | 44000 | 33600 | 76.36% | 2 | 32400 | R-454B
216055240 | 3.42 | Yes | Yes | LUXAIRE | HRCU-A-CB (Split System: Heat Pump with Remote Outdoor Unit-Air-Source) | Centrally-Ducted | HH860E2S11 | D(A,C,E)60A3K+TDR | TL8E080C16UH11 | 41000 | 17 | 11.5 | 8.5 | 44000 | 33600 | 76.36% | 2 | 32400 | R-454B
216055241 | 3.38 | Yes | Yes | LUXAIRE | HRCU-A-CB (Split System: Heat Pump with Remote Outdoor Unit-Air-Source) | Centrally-Ducted | HH860E2S11 | C(A,C,D,E)48A3K+TDR | TL8E100C20UH11 | 40500 | 17.5 | 11.2 | 8.1 | 45000 | 34000 | 75.56% | 2 | 33600 | R-454B
216055242 | 3.46 | Yes | Yes | LUXAIRE | HRCU-A-CB (Split System: Heat Pump with Remote Outdoor Unit-Air-Source) | Centrally-Ducted | HH860E2S11 | C(A,C,D,E)60A3K+TDR | TL8E100C20UH11 | 41500 | 18 | 11.5 | 8.5 | 45000 | 34000 | 75.56% | 2 | 33600 | R-454B
216055243 | 3.46 | Yes | Yes | LUXAIRE | HRCU-A-CB (Split System: Heat Pump with Remote Outdoor Unit-Air-Source) | Centrally-Ducted | HH860E2S11 | D(A,C,E)60A3K+TDR | TL8E100C20UH11 | 41500 | 18 | 11.5 | 8.5 | 45000 | 34000 | 75.56% | 2 | 33600 | R-454B
216055244 | 3.33 | Yes | No | LUXAIRE | HRCU-A-CB (Split System: Heat Pump with Remote Outdoor Unit-Air-Source) | Centrally-Ducted | HH860E2S11 | C(A,C,D,E)48A3K+TDR | TL9E080C16UH11 | 40000 | 17.5 | 10.5 | 8.1 | 45500 | 34400 | 75.6% | 2 | 34000 | R-454B
216055245 | 3.42 | Yes | Yes | LUXAIRE | HRCU-A-CB (Split System: Heat Pump with Remote Outdoor Unit-Air-Source) | Centrally-Ducted | HH860E2S11 | C(A,C,D,E)60A3K+TDR | TL9E080C16UH11 | 41000 | 18 | 10.5 | 8.5 | 45500 | 34400 | 75.6% | 2 | 34000 | R-454B
216055246 | 3.42 | Yes | Yes | LUXAIRE | HRCU-A-CB (Split System: Heat Pump with Remote Outdoor Unit-Air-Source) | Centrally-Ducted | HH860E2S11 | D(A,C,E)60A3K+TDR | TL9E080C16UH11 | 41000 | 18 | 10.5 | 8.5 | 45500 | 34400 | 75.6% | 2 | 34000 | R-454B
216055247 | 3.33 | Yes | Yes | LUXAIRE | HRCU-A-CB (Split System: Heat Pump with Remote Outdoor Unit-Air-Source) | Centrally-Ducted | HH860E2S11 | C(A,C,D,E)48A3K+TDR | TL9E100C20UH11 | 40000 | 16.5 | 11.2 | 8.1 | 44000 | 33400 | 75.91% | 2 | 32200 | R-454B
216055248 | 3.42 | Yes | Yes | LUXAIRE | HRCU-A-CB (Split System: Heat Pump with Remote Outdoor Unit-Air-Source) | Centrally-Ducted | HH860E2S11 | C(A,C,D,E)60A3K+TDR | TL9E100C20UH11 | 41000 | 17 | 11.5 | 8.1 | 44000 | 33400 | 75.91% | 2 | 32200 | R-454B
216055249 | 3.42 | Yes | Yes | LUXAIRE | HRCU-A-CB (Split System: Heat Pump with Remote Outdoor Unit-Air-Source) | Centrally-Ducted | HH860E2S11 | D(A,C,E)60A3K+TDR | TL9E100C20UH11 | 41000 | 17 | 11 | 8.1 | 44000 | 33400 | 75.91% | 2 | 32200 | R-454B
216055250 | 3.33 | Yes | No | LUXAIRE | HRCU-A-CB (Split System: Heat Pump with Remote Outdoor Unit-Air-Source) | Centrally-Ducted | HH860E2S11 | C(A,C,D,E)48A3K+TDR | TM8E080C16MP11 | 40000 | 17.5 | 10.5 | 8.1 | 45000 | 34200 | 76% | 2 | 33800 | R-454B
216055251 | 3.42 | Yes | Yes | LUXAIRE | HRCU-A-CB (Split System: Heat Pump with Remote Outdoor Unit-Air-Source) | Centrally-Ducted | HH860E2S11 | C(A,C,D,E)60A3K+TDR | TM8E080C16MP11 | 41000 | 18 | 10.5 | 8.5 | 45000 | 34200 | 76% | 2 | 33800 | R-454B
216055252 | 3.42 | Yes | Yes | LUXAIRE | HRCU-A-CB (Split System: Heat Pump with Remote Outdoor Unit-Air-Source) | Centrally-Ducted | HH860E2S11 | D(A,C,E)60A3K+TDR | TM8E080C16MP11 | 41000 | 18 | 10.5 | 8.5 | 45000 | 34200 | 76% | 2 | 33800 | R-454B
216055253 | 3.42 | Yes | No | LUXAIRE | HRCU-A-CB (Split System: Heat Pump with Remote Outdoor Unit-Air-Source) | Centrally-Ducted | HH860E2S11 | C(A,C,D,E)48A3K+TDR | TM8E080C20MP11 | 41000 | 16.5 | 10.5 | 8.1 | 46000 | 35000 | 76.09% | 2 | 35000 | R-454B
216055256 | 3.33 | Yes | No | LUXAIRE | HRCU-A-CB (Split System: Heat Pump with Remote Outdoor Unit-Air-Source) | Centrally-Ducted | HH860E2S11 | C(A,C,D,E)48A3K+TDR | TM8E100C16MP11 | 40000 | 17.5 | 10.5 | 8.1 | 45000 | 34200 | 76% | 2 | 33800 | R-454B
216055257 | 3.42 | Yes | Yes | LUXAIRE | HRCU-A-CB (Split System: Heat Pump with Remote Outdoor Unit-Air-Source) | Centrally-Ducted | HH860E2S11 | C(A,C,D,E)60A3K+TDR | TM8E100C16MP11 | 41000 | 18 | 10.5 | 8.5 | 45000 | 34200 | 76% | 2 | 33800 | R-454B
216055258 | 3.42 | Yes | Yes | LUXAIRE | HRCU-A-CB (Split System: Heat Pump with Remote Outdoor Unit-Air-Source) | Centrally-Ducted | HH860E2S11 | D(A,C,E)60A3K+TDR | TM8E100C16MP11 | 41000 | 18 | 10.5 | 8.5 | 45000 | 34200 | 76% | 2 | 33800 | R-454B
216055259 | 3.42 | Yes | No | LUXAIRE | HRCU-A-CB (Split System: Heat Pump with Remote Outdoor Unit-Air-Source) | Centrally-Ducted | HH860E2S11 | C(A,C,D,E)48A3K+TDR | TM8E100C20MP11 | 41000 | 16.5 | 10.5 | 8.1 | 46000 | 35000 | 76.09% | 2 | 35000 | R-454B
216055261 | 3.5 | Yes | No | LUXAIRE | HRCU-A-CB (Split System: Heat Pump with Remote Outdoor Unit-Air-Source) | Centrally-Ducted | HH860E2S11 | D(A,C,E)60A3K+TDR | TM8E100C20MP11 | 42000 | 17 | 10.5 | 8.1 | 46500 | 35000 | 75.27% | 2 | 35200 | R-454B
216055262 | 3.33 | Yes | No | LUXAIRE | HRCU-A-CB (Split System: Heat Pump with Remote Outdoor Unit-Air-Source) | Centrally-Ducted | HH860E2S11 | C(A,C,D,E)48A3K+TDR | TM8E120C16MP11 | 40000 | 17.5 | 10.5 | 8.1 | 45000 | 34200 | 76% | 2 | 33600 | R-454B
216055263 | 3.42 | Yes | Yes | LUXAIRE | HRCU-A-CB (Split System: Heat Pump with Remote Outdoor Unit-Air-Source) | Centrally-Ducted | HH860E2S11 | C(A,C,D,E)60A3K+TDR | TM8E120C16MP11 | 41000 | 18 | 10.5 | 8.5 | 45000 | 34200 | 76% | 2 | 33600 | R-454B
216055264 | 3.42 | Yes | Yes | LUXAIRE | HRCU-A-CB (Split System: Heat Pump with Remote Outdoor Unit-Air-Source) | Centrally-Ducted | HH860E2S11 | D(A,C,E)60A3K+TDR | TM8E120C16MP11 | 41000 | 18 | 10.5 | 8.5 | 45000 | 34200 | 76% | 2 | 33600 | R-454B
216055265 | 3.42 | Yes | No | LUXAIRE | HRCU-A-CB (Split System: Heat Pump with Remote Outdoor Unit-Air-Source) | Centrally-Ducted | HH860E2S11 | C(A,C,D,E)48A3K+TDR | TM8E120C20MP11 | 41000 | 16.5 | 10.5 | 8.1 | 46000 | 35000 | 76.09% | 2 | 35000 | R-454B
216055268 | 3.46 | Yes | No | LUXAIRE | HRCU-A-CB (Split System: Heat Pump with Remote Outdoor Unit-Air-Source) | Centrally-Ducted | HH860E2S11 | C(A,C,D,E)48A3K+TDR | TM8E130D20MP11 | 41500 | 16.5 | 10.5 | 8.1 | 46000 | 35200 | 76.52% | 2 | 35400 | R-454B
216055271 | 3.29 | Yes | Yes | LUXAIRE | HRCU-A-CB (Split System: Heat Pump with Remote Outdoor Unit-Air-Source) | Centrally-Ducted | HH860E2S11 | C(A,C,D,E)48A3K+TDR | TM8V080C16MP12 | 39500 | 16.5 | 11.2 | 8.1 | 43500 | 33400 | 76.78% | 2 | 31800 | R-454B
216055272 | 3.38 | Yes | Yes | LUXAIRE | HRCU-A-CB (Split System: Heat Pump with Remote Outdoor Unit-Air-Source) | Centrally-Ducted | HH860E2S11 | C(A,C,D,E)60A3K+TDR | TM8V080C16MP12 | 40500 | 16.5 | 11.2 | 8.1 | 43500 | 33400 | 76.78% | 2 | 31800 | R-454B
216055273 | 3.38 | Yes | Yes | LUXAIRE | HRCU-A-CB (Split System: Heat Pump with Remote Outdoor Unit-Air-Source) | Centrally-Ducted | HH860E2S11 | D(A,C,E)60A3K+TDR | TM8V080C16MP12 | 40500 | 16.5 | 11.2 | 8.1 | 43500 | 33400 | 76.78% | 2 | 31800 | R-454B
216055274 | 3.29 | Yes | Yes | LUXAIRE | HRCU-A-CB (Split System: Heat Pump with Remote Outdoor Unit-Air-Source) | Centrally-Ducted | HH860E2S11 | C(A,C,D,E)48A3K+TDR | TM8V100C16MP12 | 39500 | 16.5 | 11.2 | 8.1 | 43500 | 33400 | 76.78% | 2 | 31800 | R-454B
216055275 | 3.38 | Yes | Yes | LUXAIRE | HRCU-A-CB (Split System: Heat Pump with Remote Outdoor Unit-Air-Source) | Centrally-Ducted | HH860E2S11 | C(A,C,D,E)60A3K+TDR | TM8V100C16MP12 | 40500 | 16.5 | 11.2 | 8.1 | 43500 | 33400 | 76.78% | 2 | 31800 | R-454B
216055276 | 3.38 | Yes | Yes | LUXAIRE | HRCU-A-CB (Split System: Heat Pump with Remote Outdoor Unit-Air-Source) | Centrally-Ducted | HH860E2S11 | D(A,C,E)60A3K+TDR | TM8V100C16MP12 | 40500 | 16.5 | 11.2 | 8.1 | 43500 | 33400 | 76.78% | 2 | 31800 | R-454B
216055277 | 3.33 | Yes | No | LUXAIRE | HRCU-A-CB (Split System: Heat Pump with Remote Outdoor Unit-Air-Source) | Centrally-Ducted | HH860E2S11 | C(A,C,D,E)48A3K+TDR | TM8V100C20MP12 | 40000 | 17.5 | 10.5 | 8.1 | 44500 | 33800 | 75.96% | 2 | 33200 | R-454B
216055278 | 3.42 | Yes | Yes | LUXAIRE | HRCU-A-CB (Split System: Heat Pump with Remote Outdoor Unit-Air-Source) | Centrally-Ducted | HH860E2S11 | C(A,C,D,E)60A3K+TDR | TM8V100C20MP12 | 41000 | 18 | 10.5 | 8.5 | 44500 | 33800 | 75.96% | 2 | 33200 | R-454B
216055279 | 3.42 | Yes | Yes | LUXAIRE | HRCU-A-CB (Split System: Heat Pump with Remote Outdoor Unit-Air-Source) | Centrally-Ducted | HH860E2S11 | D(A,C,E)60A3K+TDR | TM8V100C20MP12 | 41000 | 18 | 10.5 | 8.5 | 44500 | 33800 | 75.96% | 2 | 33200 | R-454B
216055280 | 3.33 | Yes | No | LUXAIRE | HRCU-A-CB (Split System: Heat Pump with Remote Outdoor Unit-Air-Source) | Centrally-Ducted | HH860E2S11 | C(A,C,D,E)48A3K+TDR | TM8V120C20MP12 | 40000 | 17.5 | 10.5 | 8.1 | 44500 | 33800 | 75.96% | 2 | 33200 | R-454B
216055281 | 3.42 | Yes | Yes | LUXAIRE | HRCU-A-CB (Split System: Heat Pump with Remote Outdoor Unit-Air-Source) | Centrally-Ducted | HH860E2S11 | C(A,C,D,E)60A3K+TDR | TM8V120C20MP12 | 41000 | 18 | 10.5 | 8.5 | 44500 | 33800 | 75.96% | 2 | 33200 | R-454B
216055282 | 3.42 | Yes | Yes | LUXAIRE | HRCU-A-CB (Split System: Heat Pump with Remote Outdoor Unit-Air-Source) | Centrally-Ducted | HH860E2S11 | D(A,C,E)60A3K+TDR | TM8V120C20MP12 | 41000 | 18 | 10.5 | 8.5 | 44500 | 33800 | 75.96% | 2 | 33200 | R-454B
216055283 | 3.33 | Yes | Yes | LUXAIRE | HRCU-A-CB (Split System: Heat Pump with Remote Outdoor Unit-Air-Source) | Centrally-Ducted | HH860E2S11 | C(A,C,D,E)48A3K+TDR | TM8Y080C16MP11 | 40000 | 17.5 | 11.2 | 8.1 | 43500 | 33400 | 76.78% | 2 | 32200 | R-454B
216055284 | 3.42 | Yes | Yes | LUXAIRE | HRCU-A-CB (Split System: Heat Pump with Remote Outdoor Unit-Air-Source) | Centrally-Ducted | HH860E2S11 | C(A,C,D,E)60A3K+TDR | TM8Y080C16MP11 | 41000 | 17 | 11 | 8.1 | 43500 | 33400 | 76.78% | 2 | 32200 | R-454B
216055285 | 3.42 | Yes | Yes | LUXAIRE | HRCU-A-CB (Split System: Heat Pump with Remote Outdoor Unit-Air-Source) | Centrally-Ducted | HH860E2S11 | D(A,C,E)60A3K+TDR | TM8Y080C16MP11 | 41000 | 17 | 11 | 8.1 | 43500 | 33400 | 76.78% | 2 | 32200 | R-454B
216055286 | 3.33 | Yes | Yes | LUXAIRE | HRCU-A-CB (Split System: Heat Pump with Remote Outdoor Unit-Air-Source) | Centrally-Ducted | HH860E2S11 | C(A,C,D,E)48A3K+TDR | TM8Y100C16MP11 | 40000 | 17.5 | 11.2 | 8.1 | 43500 | 33400 | 76.78% | 2 | 32200 | R-454B
216055287 | 3.42 | Yes | Yes | LUXAIRE | HRCU-A-CB (Split System: Heat Pump with Remote Outdoor Unit-Air-Source) | Centrally-Ducted | HH860E2S11 | C(A,C,D,E)60A3K+TDR | TM8Y100C16MP11 | 41000 | 17 | 11 | 8.1 | 43500 | 33400 | 76.78% | 2 | 32200 | R-454B
216055288 | 3.42 | Yes | Yes | LUXAIRE | HRCU-A-CB (Split System: Heat Pump with Remote Outdoor Unit-Air-Source) | Centrally-Ducted | HH860E2S11 | D(A,C,E)60A3K+TDR | TM8Y100C16MP11 | 41000 | 17 | 11 | 8.1 | 43500 | 33400 | 76.78% | 2 | 32200 | R-454B
216055289 | 3.33 | Yes | Yes | LUXAIRE | HRCU-A-CB (Split System: Heat Pump with Remote Outdoor Unit-Air-Source) | Centrally-Ducted | HH860E2S11 | C(A,C,D,E)48A3K+TDR | TM8Y100C20MP11 | 40000 | 17.5 | 11.2 | 8.1 | 44500 | 33800 | 75.96% | 2 | 33000 | R-454B
216055290 | 3.42 | Yes | Yes | LUXAIRE | HRCU-A-CB (Split System: Heat Pump with Remote Outdoor Unit-Air-Source) | Centrally-Ducted | HH860E2S11 | C(A,C,D,E)60A3K+TDR | TM8Y100C20MP11 | 41000 | 17.5 | 11.5 | 8.1 | 44500 | 33800 | 75.96% | 2 | 33000 | R-454B
216055291 | 3.42 | Yes | Yes | LUXAIRE | HRCU-A-CB (Split System: Heat Pump with Remote Outdoor Unit-Air-Source) | Centrally-Ducted | HH860E2S11 | D(A,C,E)60A3K+TDR | TM8Y100C20MP11 | 41000 | 17.5 | 11.5 | 8.1 | 44500 | 33800 | 75.96% | 2 | 33000 | R-454B
216055292 | 3.33 | Yes | Yes | LUXAIRE | HRCU-A-CB (Split System: Heat Pump with Remote Outdoor Unit-Air-Source) | Centrally-Ducted | HH860E2S11 | C(A,C,D,E)48A3K+TDR | TM8Y120C20MP11 | 40000 | 17.5 | 11.2 | 8.1 | 44500 | 33800 | 75.96% | 2 | 33000 | R-454B
216055293 | 3.42 | Yes | Yes | LUXAIRE | HRCU-A-CB (Split System: Heat Pump with Remote Outdoor Unit-Air-Source) | Centrally-Ducted | HH860E2S11 | C(A,C,D,E)60A3K+TDR | TM8Y120C20MP11 | 41000 | 17.5 | 11.5 | 8.1 | 44500 | 33800 | 75.96% | 2 | 33000 | R-454B
216055294 | 3.42 | Yes | Yes | LUXAIRE | HRCU-A-CB (Split System: Heat Pump with Remote Outdoor Unit-Air-Source) | Centrally-Ducted | HH860E2S11 | D(A,C,E)60A3K+TDR | TM8Y120C20MP11 | 41000 | 17.5 | 11.5 | 8.1 | 44500 | 33800 | 75.96% | 2 | 33000 | R-454B
216055295 | 3.33 | Yes | No | LUXAIRE | HRCU-A-CB (Split System: Heat Pump with Remote Outdoor Unit-Air-Source) | Centrally-Ducted | HH860E2S11 | C(A,C,D,E)48A3K+TDR | TM9E080C16MP12 | 40000 | 17.5 | 10.5 | 8.1 | 45000 | 34400 | 76.44% | 2 | 33800 | R-454B
216055296 | 3.42 | Yes | Yes | LUXAIRE | HRCU-A-CB (Split System: Heat Pump with Remote Outdoor Unit-Air-Source) | Centrally-Ducted | HH860E2S11 | C(A,C,D,E)60A3K+TDR | TM9E080C16MP12 | 41000 | 18 | 10.5 | 8.5 | 45000 | 34400 | 76.44% | 2 | 33800 | R-454B
216055297 | 3.42 | Yes | Yes | LUXAIRE | HRCU-A-CB (Split System: Heat Pump with Remote Outdoor Unit-Air-Source) | Centrally-Ducted | HH860E2S11 | D(A,C,E)60A3K+TDR | TM9E080C16MP12 | 41000 | 18 | 10.5 | 8.5 | 45000 | 34400 | 76.44% | 2 | 33800 | R-454B
216055298 | 3.46 | Yes | No | LUXAIRE | HRCU-A-CB (Split System: Heat Pump with Remote Outdoor Unit-Air-Source) | Centrally-Ducted | HH860E2S11 | C(A,C,D,E)48A3K+TDR | TM9E080C20MP12 | 41500 | 16.5 | 10.5 | 8.1 | 46000 | 35000 | 76.09% | 2 | 35000 | R-454B
216055301 | 3.33 | Yes | No | LUXAIRE | HRCU-A-CB (Split System: Heat Pump with Remote Outdoor Unit-Air-Source) | Centrally-Ducted | HH860E2S11 | C(A,C,D,E)48A3K+TDR | TM9E100C16MP12 | 40000 | 17.5 | 10.5 | 8.1 | 45500 | 34400 | 75.6% | 2 | 34000 | R-454B
216055302 | 3.42 | Yes | Yes | LUXAIRE | HRCU-A-CB (Split System: Heat Pump with Remote Outdoor Unit-Air-Source) | Centrally-Ducted | HH860E2S11 | C(A,C,D,E)60A3K+TDR | TM9E100C16MP12 | 41000 | 18 | 10.5 | 8.5 | 45500 | 34400 | 75.6% | 2 | 34000 | R-454B
216055303 | 3.42 | Yes | Yes | LUXAIRE | HRCU-A-CB (Split System: Heat Pump with Remote Outdoor Unit-Air-Source) | Centrally-Ducted | HH860E2S11 | D(A,C,E)60A3K+TDR | TM9E100C16MP12 | 41000 | 18 | 10.5 | 8.5 | 45500 | 34400 | 75.6% | 2 | 34000 | R-454B
216055304 | 3.42 | Yes | No | LUXAIRE | HRCU-A-CB (Split System: Heat Pump with Remote Outdoor Unit-Air-Source) | Centrally-Ducted | HH860E2S11 | C(A,C,D,E)48A3K+TDR | TM9E100C20MP12 | 41000 | 16.5 | 10.5 | 8.1 | 46000 | 35000 | 76.09% | 2 | 35000 | R-454B
216055307 | 3.38 | Yes | No | LUXAIRE | HRCU-A-CB (Split System: Heat Pump with Remote Outdoor Unit-Air-Source) | Centrally-Ducted | HH860E2S11 | C(A,C,D,E)48A3K+TDR | TM9E120D20MP12 | 40500 | 16.5 | 10.5 | 8.1 | 46000 | 35000 | 76.09% | 2 | 35000 | R-454B
216055310 | 3.29 | Yes | No | LUXAIRE | HRCU-A-CB (Split System: Heat Pump with Remote Outdoor Unit-Air-Source) | Centrally-Ducted | HH860E2S11 | C(A,C,D,E)48A3K+TDR | TM9V080C16MP12 | 39500 | 16.5 | 10.5 | 8.1 | 43500 | 33600 | 77.24% | 2 | 32200 | R-454B
216055311 | 3.38 | Yes | Yes | LUXAIRE | HRCU-A-CB (Split System: Heat Pump with Remote Outdoor Unit-Air-Source) | Centrally-Ducted | HH860E2S11 | C(A,C,D,E)60A3K+TDR | TM9V080C16MP12 | 40500 | 17 | 10.5 | 8.5 | 43500 | 33600 | 77.24% | 2 | 32200 | R-454B
216055312 | 3.38 | Yes | Yes | LUXAIRE | HRCU-A-CB (Split System: Heat Pump with Remote Outdoor Unit-Air-Source) | Centrally-Ducted | HH860E2S11 | D(A,C,E)60A3K+TDR | TM9V080C16MP12 | 40500 | 17 | 10.5 | 8.5 | 43500 | 33600 | 77.24% | 2 | 32200 | R-454B
216055313 | 3.29 | Yes | Yes | LUXAIRE | HRCU-A-CB (Split System: Heat Pump with Remote Outdoor Unit-Air-Source) | Centrally-Ducted | HH860E2S11 | C(A,C,D,E)48A3K+TDR | TM9V100C16MP12 | 39500 | 16.5 | 11.2 | 8.1 | 43500 | 33200 | 76.32% | 2 | 31800 | R-454B
216055314 | 3.38 | Yes | Yes | LUXAIRE | HRCU-A-CB (Split System: Heat Pump with Remote Outdoor Unit-Air-Source) | Centrally-Ducted | HH860E2S11 | C(A,C,D,E)60A3K+TDR | TM9V100C16MP12 | 40500 | 16.5 | 11.2 | 8.1 | 43500 | 33200 | 76.32% | 2 | 31800 | R-454B
216055315 | 3.38 | Yes | Yes | LUXAIRE | HRCU-A-CB (Split System: Heat Pump with Remote Outdoor Unit-Air-Source) | Centrally-Ducted | HH860E2S11 | D(A,C,E)60A3K+TDR | TM9V100C16MP12 | 40500 | 16.5 | 11.2 | 8.1 | 43500 | 33200 | 76.32% | 2 | 31800 | R-454B
216055316 | 3.33 | Yes | No | LUXAIRE | HRCU-A-CB (Split System: Heat Pump with Remote Outdoor Unit-Air-Source) | Centrally-Ducted | HH860E2S11 | C(A,C,D,E)48A3K+TDR | TM9V100C20MP12 | 40000 | 17.5 | 10.5 | 8.1 | 44500 | 33800 | 75.96% | 2 | 33000 | R-454B
216055317 | 3.42 | Yes | Yes | LUXAIRE | HRCU-A-CB (Split System: Heat Pump with Remote Outdoor Unit-Air-Source) | Centrally-Ducted | HH860E2S11 | C(A,C,D,E)60A3K+TDR | TM9V100C20MP12 | 41000 | 18 | 10.5 | 8.5 | 44500 | 33800 | 75.96% | 2 | 33000 | R-454B
216055318 | 3.42 | Yes | Yes | LUXAIRE | HRCU-A-CB (Split System: Heat Pump with Remote Outdoor Unit-Air-Source) | Centrally-Ducted | HH860E2S11 | D(A,C,E)60A3K+TDR | TM9V100C20MP12 | 41000 | 18 | 10.5 | 8.5 | 44500 | 33800 | 75.96% | 2 | 33000 | R-454B
216055319 | 3.33 | Yes | Yes | LUXAIRE | HRCU-A-CB (Split System: Heat Pump with Remote Outdoor Unit-Air-Source) | Centrally-Ducted | HH860E2S11 | C(A,C,D,E)48A3K+TDR | TM9V120D20MP12 | 40000 | 17.5 | 11.2 | 8.1 | 44000 | 33400 | 75.91% | 2 | 32400 | R-454B
216055320 | 3.42 | Yes | Yes | LUXAIRE | HRCU-A-CB (Split System: Heat Pump with Remote Outdoor Unit-Air-Source) | Centrally-Ducted | HH860E2S11 | C(A,C,D,E)60A3K+TDR | TM9V120D20MP12 | 41000 | 17.5 | 11.5 | 8.1 | 44000 | 33400 | 75.91% | 2 | 32400 | R-454B
216055321 | 3.42 | Yes | Yes | LUXAIRE | HRCU-A-CB (Split System: Heat Pump with Remote Outdoor Unit-Air-Source) | Centrally-Ducted | HH860E2S11 | D(A,C,E)60A3K+TDR | TM9V120D20MP12 | 41000 | 17.5 | 11.5 | 8.1 | 44000 | 33400 | 75.91% | 2 | 32400 | R-454B
216055322 | 3.29 | Yes | No | LUXAIRE | HRCU-A-CB (Split System: Heat Pump with Remote Outdoor Unit-Air-Source) | Centrally-Ducted | HH860E2S11 | C(A,C,D,E)48A3K+TDR | TM9Y080C16MP11 | 39500 | 16.5 | 10.5 | 8.1 | 44000 | 33800 | 76.82% | 2 | 32600 | R-454B
216055323 | 3.38 | Yes | Yes | LUXAIRE | HRCU-A-CB (Split System: Heat Pump with Remote Outdoor Unit-Air-Source) | Centrally-Ducted | HH860E2S11 | C(A,C,D,E)60A3K+TDR | TM9Y080C16MP11 | 40500 | 17 | 10.5 | 8.5 | 44000 | 33800 | 76.82% | 2 | 32600 | R-454B
216055324 | 3.38 | Yes | Yes | LUXAIRE | HRCU-A-CB (Split System: Heat Pump with Remote Outdoor Unit-Air-Source) | Centrally-Ducted | HH860E2S11 | D(A,C,E)60A3K+TDR | TM9Y080C16MP11 | 40500 | 17 | 10.5 | 8.5 | 44000 | 33800 | 76.82% | 2 | 32600 | R-454B
216055325 | 3.29 | Yes | No | LUXAIRE | HRCU-A-CB (Split System: Heat Pump with Remote Outdoor Unit-Air-Source) | Centrally-Ducted | HH860E2S11 | C(A,C,D,E)48A3K+TDR | TM9Y100C16MP11 | 39500 | 16.5 | 10.5 | 8.1 | 44000 | 33800 | 76.82% | 2 | 32600 | R-454B
216055326 | 3.38 | Yes | Yes | LUXAIRE | HRCU-A-CB (Split System: Heat Pump with Remote Outdoor Unit-Air-Source) | Centrally-Ducted | HH860E2S11 | C(A,C,D,E)60A3K+TDR | TM9Y100C16MP11 | 40500 | 17 | 10.5 | 8.5 | 44000 | 33800 | 76.82% | 2 | 32600 | R-454B
216055327 | 3.38 | Yes | Yes | LUXAIRE | HRCU-A-CB (Split System: Heat Pump with Remote Outdoor Unit-Air-Source) | Centrally-Ducted | HH860E2S11 | D(A,C,E)60A3K+TDR | TM9Y100C16MP11 | 40500 | 17 | 10.5 | 8.5 | 44000 | 33800 | 76.82% | 2 | 32600 | R-454B
216055328 | 3.33 | Yes | No | LUXAIRE | HRCU-A-CB (Split System: Heat Pump with Remote Outdoor Unit-Air-Source) | Centrally-Ducted | HH860E2S11 | C(A,C,D,E)48A3K+TDR | TM9Y100C20MP11 | 40000 | 16.5 | 10.5 | 8.1 | 45500 | 34800 | 76.48% | 2 | 34400 | R-454B
216055329 | 3.42 | Yes | Yes | LUXAIRE | HRCU-A-CB (Split System: Heat Pump with Remote Outdoor Unit-Air-Source) | Centrally-Ducted | HH860E2S11 | C(A,C,D,E)60A3K+TDR | TM9Y100C20MP11 | 41000 | 17 | 10.5 | 8.5 | 46000 | 34800 | 75.65% | 2 | 34600 | R-454B
216055330 | 3.42 | Yes | Yes | LUXAIRE | HRCU-A-CB (Split System: Heat Pump with Remote Outdoor Unit-Air-Source) | Centrally-Ducted | HH860E2S11 | D(A,C,E)60A3K+TDR | TM9Y100C20MP11 | 41000 | 17 | 10.5 | 8.5 | 46000 | 34800 | 75.65% | 2 | 34600 | R-454B
216055331 | 3.33 | Yes | Yes | LUXAIRE | HRCU-A-CB (Split System: Heat Pump with Remote Outdoor Unit-Air-Source) | Centrally-Ducted | HH860E2S11 | C(A,C,D,E)48A3K+TDR | TM9Y120D20MP11 | 40000 | 17.5 | 11.2 | 8.1 | 43500 | 33400 | 76.78% | 2 | 32000 | R-454B
216055332 | 3.42 | Yes | Yes | LUXAIRE | HRCU-A-CB (Split System: Heat Pump with Remote Outdoor Unit-Air-Source) | Centrally-Ducted | HH860E2S11 | C(A,C,D,E)60A3K+TDR | TM9Y120D20MP11 | 41000 | 17.5 | 11.5 | 8.1 | 43500 | 33400 | 76.78% | 2 | 32000 | R-454B
216055333 | 3.42 | Yes | Yes | LUXAIRE | HRCU-A-CB (Split System: Heat Pump with Remote Outdoor Unit-Air-Source) | Centrally-Ducted | HH860E2S11 | D(A,C,E)60A3K+TDR | TM9Y120D20MP11 | 41000 | 17.5 | 11.5 | 8.1 | 43500 | 33400 | 76.78% | 2 | 32000 | R-454B
216055334 | 3.33 | Yes | No | LUXAIRE | HRCU-A-CB (Split System: Heat Pump with Remote Outdoor Unit-Air-Source) | Centrally-Ducted | HH860E2S11 | C(A,C,D,E)48A3K+TDR | TMLE080C16MP11 | 40000 | 17.5 | 10.5 | 8.1 | 45000 | 34200 | 76% | 2 | 33800 | R-454B
216055335 | 3.42 | Yes | Yes | LUXAIRE | HRCU-A-CB (Split System: Heat Pump with Remote Outdoor Unit-Air-Source) | Centrally-Ducted | HH860E2S11 | C(A,C,D,E)60A3K+TDR | TMLE080C16MP11 | 41000 | 18 | 10.5 | 8.5 | 45000 | 34200 | 76% | 2 | 33800 | R-454B
216055336 | 3.42 | Yes | Yes | LUXAIRE | HRCU-A-CB (Split System: Heat Pump with Remote Outdoor Unit-Air-Source) | Centrally-Ducted | HH860E2S11 | D(A,C,E)60A3K+TDR | TMLE080C16MP11 | 41000 | 18 | 10.5 | 8.5 | 45000 | 34200 | 76% | 2 | 33800 | R-454B
216055337 | 3.42 | Yes | No | LUXAIRE | HRCU-A-CB (Split System: Heat Pump with Remote Outdoor Unit-Air-Source) | Centrally-Ducted | HH860E2S11 | C(A,C,D,E)48A3K+TDR | TMLE080C20MP11 | 41000 | 16.5 | 10.5 | 8.1 | 46000 | 35000 | 76.09% | 2 | 35000 | R-454B
216055340 | 3.33 | Yes | No | LUXAIRE | HRCU-A-CB (Split System: Heat Pump with Remote Outdoor Unit-Air-Source) | Centrally-Ducted | HH860E2S11 | C(A,C,D,E)48A3K+TDR | TMLE100C16MP11 | 40000 | 17.5 | 10.5 | 8.1 | 45000 | 34200 | 76% | 2 | 33800 | R-454B
216055341 | 3.42 | Yes | Yes | LUXAIRE | HRCU-A-CB (Split System: Heat Pump with Remote Outdoor Unit-Air-Source) | Centrally-Ducted | HH860E2S11 | C(A,C,D,E)60A3K+TDR | TMLE100C16MP11 | 41000 | 18 | 10.5 | 8.5 | 45000 | 34200 | 76% | 2 | 33800 | R-454B
216055342 | 3.42 | Yes | Yes | LUXAIRE | HRCU-A-CB (Split System: Heat Pump with Remote Outdoor Unit-Air-Source) | Centrally-Ducted | HH860E2S11 | D(A,C,E)60A3K+TDR | TMLE100C16MP11 | 41000 | 18 | 10.5 | 8.5 | 45000 | 34200 | 76% | 2 | 33800 | R-454B
216055343 | 3.42 | Yes | No | LUXAIRE | HRCU-A-CB (Split System: Heat Pump with Remote Outdoor Unit-Air-Source) | Centrally-Ducted | HH860E2S11 | C(A,C,D,E)48A3K+TDR | TMLE100C20MP11 | 41000 | 16.5 | 10.5 | 8.1 | 46000 | 35000 | 76.09% | 2 | 35000 | R-454B
216055346 | 3.33 | Yes | No | LUXAIRE | HRCU-A-CB (Split System: Heat Pump with Remote Outdoor Unit-Air-Source) | Centrally-Ducted | HH860E2S11 | C(A,C,D,E)48A3K+TDR | TMLE120C16MP11 | 40000 | 17.5 | 10.5 | 8.1 | 45000 | 34200 | 76% | 2 | 33600 | R-454B
216055347 | 3.42 | Yes | Yes | LUXAIRE | HRCU-A-CB (Split System: Heat Pump with Remote Outdoor Unit-Air-Source) | Centrally-Ducted | HH860E2S11 | C(A,C,D,E)60A3K+TDR | TMLE120C16MP11 | 41000 | 18 | 10.5 | 8.5 | 45000 | 34200 | 76% | 2 | 33600 | R-454B
216055348 | 3.42 | Yes | Yes | LUXAIRE | HRCU-A-CB (Split System: Heat Pump with Remote Outdoor Unit-Air-Source) | Centrally-Ducted | HH860E2S11 | D(A,C,E)60A3K+TDR | TMLE120C16MP11 | 41000 | 18 | 10.5 | 8.5 | 45000 | 34200 | 76% | 2 | 33600 | R-454B
216055349 | 3.42 | Yes | No | LUXAIRE | HRCU-A-CB (Split System: Heat Pump with Remote Outdoor Unit-Air-Source) | Centrally-Ducted | HH860E2S11 | C(A,C,D,E)48A3K+TDR | TMLE120C20MP11 | 41000 | 16.5 | 10.5 | 8.1 | 46000 | 35000 | 76.09% | 2 | 35000 | R-454B
216055352 | 3.46 | Yes | No | LUXAIRE | HRCU-A-CB (Split System: Heat Pump with Remote Outdoor Unit-Air-Source) | Centrally-Ducted | HH860E2S11 | C(A,C,D,E)48A3K+TDR | TMLE130D20MP11 | 41500 | 16.5 | 10.5 | 8.1 | 46000 | 35200 | 76.52% | 2 | 35400 | R-454B
216055355 | 3.29 | Yes | Yes | LUXAIRE | HRCU-A-CB (Split System: Heat Pump with Remote Outdoor Unit-Air-Source) | Centrally-Ducted | HH860E2S11 | C(A,C,D,E)48A3K+TDR | TMLV100C16MP12 | 39500 | 16.5 | 11.2 | 8.1 | 43500 | 33400 | 76.78% | 2 | 31800 | R-454B
216055356 | 3.38 | Yes | Yes | LUXAIRE | HRCU-A-CB (Split System: Heat Pump with Remote Outdoor Unit-Air-Source) | Centrally-Ducted | HH860E2S11 | C(A,C,D,E)60A3K+TDR | TMLV100C16MP12 | 40500 | 16.5 | 11.2 | 8.1 | 43500 | 33400 | 76.78% | 2 | 31800 | R-454B
216055357 | 3.38 | Yes | Yes | LUXAIRE | HRCU-A-CB (Split System: Heat Pump with Remote Outdoor Unit-Air-Source) | Centrally-Ducted | HH860E2S11 | D(A,C,E)60A3K+TDR | TMLV100C16MP12 | 40500 | 16.5 | 11.2 | 8.1 | 43500 | 33400 | 76.78% | 2 | 31800 | R-454B
216055358 | 3.33 | Yes | No | LUXAIRE | HRCU-A-CB (Split System: Heat Pump with Remote Outdoor Unit-Air-Source) | Centrally-Ducted | HH860E2S11 | C(A,C,D,E)48A3K+TDR | TMLV120C20MP12 | 40000 | 17.5 | 10.5 | 8.1 | 44500 | 33800 | 75.96% | 2 | 33200 | R-454B
216055359 | 3.42 | Yes | Yes | LUXAIRE | HRCU-A-CB (Split System: Heat Pump with Remote Outdoor Unit-Air-Source) | Centrally-Ducted | HH860E2S11 | C(A,C,D,E)60A3K+TDR | TMLV120C20MP12 | 41000 | 18 | 10.5 | 8.5 | 44500 | 33800 | 75.96% | 2 | 33200 | R-454B
216055360 | 3.42 | Yes | Yes | LUXAIRE | HRCU-A-CB (Split System: Heat Pump with Remote Outdoor Unit-Air-Source) | Centrally-Ducted | HH860E2S11 | D(A,C,E)60A3K+TDR | TMLV120C20MP12 | 41000 | 18 | 10.5 | 8.5 | 44500 | 33800 | 75.96% | 2 | 33200 | R-454B
216055361 | 3.29 | Yes | No | LUXAIRE | HRCU-A-CB (Split System: Heat Pump with Remote Outdoor Unit-Air-Source) | Centrally-Ducted | HH860E2S11 | C(A,C,D,E)48A3K+TDR | TP9C080C16MP13 | 39500 | 16.5 | 10.5 | 8.1 | 43500 | 33600 | 77.24% | 2 | 32200 | R-454B
216055362 | 3.38 | Yes | Yes | LUXAIRE | HRCU-A-CB (Split System: Heat Pump with Remote Outdoor Unit-Air-Source) | Centrally-Ducted | HH860E2S11 | C(A,C,D,E)60A3K+TDR | TP9C080C16MP13 | 40500 | 17 | 10.5 | 8.5 | 43500 | 33600 | 77.24% | 2 | 32200 | R-454B
216055363 | 3.38 | Yes | Yes | LUXAIRE | HRCU-A-CB (Split System: Heat Pump with Remote Outdoor Unit-Air-Source) | Centrally-Ducted | HH860E2S11 | D(A,C,E)60A3K+TDR | TP9C080C16MP13 | 40500 | 17 | 10.5 | 8.5 | 43500 | 33600 | 77.24% | 2 | 32200 | R-454B
216055364 | 3.29 | Yes | Yes | LUXAIRE | HRCU-A-CB (Split System: Heat Pump with Remote Outdoor Unit-Air-Source) | Centrally-Ducted | HH860E2S11 | C(A,C,D,E)48A3K+TDR | TP9C100C16MP13 | 39500 | 16.5 | 11.2 | 8.1 | 43500 | 33200 | 76.32% | 2 | 31800 | R-454B
216055365 | 3.38 | Yes | Yes | LUXAIRE | HRCU-A-CB (Split System: Heat Pump with Remote Outdoor Unit-Air-Source) | Centrally-Ducted | HH860E2S11 | C(A,C,D,E)60A3K+TDR | TP9C100C16MP13 | 40500 | 17 | 11 | 8.5 | 43500 | 33200 | 76.32% | 2 | 31800 | R-454B
216055366 | 3.38 | Yes | Yes | LUXAIRE | HRCU-A-CB (Split System: Heat Pump with Remote Outdoor Unit-Air-Source) | Centrally-Ducted | HH860E2S11 | D(A,C,E)60A3K+TDR | TP9C100C16MP13 | 40500 | 17 | 11 | 8.5 | 43500 | 33200 | 76.32% | 2 | 31800 | R-454B
216055367 | 3.33 | Yes | No | LUXAIRE | HRCU-A-CB (Split System: Heat Pump with Remote Outdoor Unit-Air-Source) | Centrally-Ducted | HH860E2S11 | C(A,C,D,E)48A3K+TDR | TP9C100C20MP13 | 40000 | 17.5 | 10.5 | 8.1 | 44500 | 33800 | 75.96% | 2 | 33000 | R-454B
216055368 | 3.42 | Yes | Yes | LUXAIRE | HRCU-A-CB (Split System: Heat Pump with Remote Outdoor Unit-Air-Source) | Centrally-Ducted | HH860E2S11 | C(A,C,D,E)60A3K+TDR | TP9C100C20MP13 | 41000 | 18 | 10.5 | 8.5 | 44500 | 33800 | 75.96% | 2 | 33000 | R-454B
216055369 | 3.42 | Yes | Yes | LUXAIRE | HRCU-A-CB (Split System: Heat Pump with Remote Outdoor Unit-Air-Source) | Centrally-Ducted | HH860E2S11 | D(A,C,E)60A3K+TDR | TP9C100C20MP13 | 41000 | 18 | 10.5 | 8.5 | 44500 | 33800 | 75.96% | 2 | 33000 | R-454B
216055370 | 3.33 | Yes | Yes | LUXAIRE | HRCU-A-CB (Split System: Heat Pump with Remote Outdoor Unit-Air-Source) | Centrally-Ducted | HH860E2S11 | C(A,C,D,E)48A3K+TDR | TP9C120D20MP13 | 40000 | 17.5 | 11.2 | 8.1 | 44000 | 33400 | 75.91% | 2 | 32400 | R-454B
216055371 | 3.42 | Yes | Yes | LUXAIRE | HRCU-A-CB (Split System: Heat Pump with Remote Outdoor Unit-Air-Source) | Centrally-Ducted | HH860E2S11 | C(A,C,D,E)60A3K+TDR | TP9C120D20MP13 | 41000 | 17.5 | 11.5 | 8.1 | 44000 | 33400 | 75.91% | 2 | 32400 | R-454B
216055372 | 3.42 | Yes | Yes | LUXAIRE | HRCU-A-CB (Split System: Heat Pump with Remote Outdoor Unit-Air-Source) | Centrally-Ducted | HH860E2S11 | D(A,C,E)60A3K+TDR | TP9C120D20MP13 | 41000 | 17.5 | 11.5 | 8.1 | 44000 | 33400 | 75.91% | 2 | 32400 | R-454B
216055373 | 3.29 | Yes | Yes | LUXAIRE | HRCU-A-CB (Split System: Heat Pump with Remote Outdoor Unit-Air-Source) | Centrally-Ducted | HH860E2S11 | C(A,C,D,E)48A3K+TDR | TPLC080C16MP13 | 39500 | 16.5 | 11.2 | 8.1 | 43500 | 33400 | 76.78% | 2 | 31800 | R-454B
216055374 | 3.38 | Yes | Yes | LUXAIRE | HRCU-A-CB (Split System: Heat Pump with Remote Outdoor Unit-Air-Source) | Centrally-Ducted | HH860E2S11 | C(A,C,D,E)60A3K+TDR | TPLC080C16MP13 | 40500 | 16.5 | 11.5 | 8.1 | 43500 | 33400 | 76.78% | 2 | 31800 | R-454B
216055375 | 3.38 | Yes | Yes | LUXAIRE | HRCU-A-CB (Split System: Heat Pump with Remote Outdoor Unit-Air-Source) | Centrally-Ducted | HH860E2S11 | D(A,C,E)60A3K+TDR | TPLC080C16MP13 | 40500 | 16.5 | 11.5 | 8.1 | 43500 | 33400 | 76.78% | 2 | 31800 | R-454B
216055376 | 3.29 | Yes | Yes | LUXAIRE | HRCU-A-CB (Split System: Heat Pump with Remote Outdoor Unit-Air-Source) | Centrally-Ducted | HH860E2S11 | C(A,C,D,E)48A3K+TDR | TPLC100C16MP13 | 39500 | 16.5 | 11.2 | 8.1 | 43500 | 33400 | 76.78% | 2 | 31800 | R-454B
216055377 | 3.38 | Yes | Yes | LUXAIRE | HRCU-A-CB (Split System: Heat Pump with Remote Outdoor Unit-Air-Source) | Centrally-Ducted | HH860E2S11 | C(A,C,D,E)60A3K+TDR | TPLC100C16MP13 | 40500 | 16.5 | 11.5 | 8.1 | 43500 | 33400 | 76.78% | 2 | 31800 | R-454B
216055378 | 3.38 | Yes | Yes | LUXAIRE | HRCU-A-CB (Split System: Heat Pump with Remote Outdoor Unit-Air-Source) | Centrally-Ducted | HH860E2S11 | D(A,C,E)60A3K+TDR | TPLC100C16MP13 | 40500 | 16.5 | 11.5 | 8.1 | 43500 | 33400 | 76.78% | 2 | 31800 | R-454B
216055379 | 3.33 | Yes | No | LUXAIRE | HRCU-A-CB (Split System: Heat Pump with Remote Outdoor Unit-Air-Source) | Centrally-Ducted | HH860E2S11 | C(A,C,D,E)48A3K+TDR | TPLC100C20MP13 | 40000 | 17.5 | 10.5 | 8.1 | 44500 | 33800 | 75.96% | 2 | 33200 | R-454B
216055380 | 3.42 | Yes | Yes | LUXAIRE | HRCU-A-CB (Split System: Heat Pump with Remote Outdoor Unit-Air-Source) | Centrally-Ducted | HH860E2S11 | C(A,C,D,E)60A3K+TDR | TPLC100C20MP13 | 41000 | 18 | 10.5 | 8.5 | 44500 | 33800 | 75.96% | 2 | 33200 | R-454B
216055381 | 3.42 | Yes | Yes | LUXAIRE | HRCU-A-CB (Split System: Heat Pump with Remote Outdoor Unit-Air-Source) | Centrally-Ducted | HH860E2S11 | D(A,C,E)60A3K+TDR | TPLC100C20MP13 | 41000 | 18 | 10.5 | 8.5 | 44500 | 33800 | 75.96% | 2 | 33200 | R-454B
216055382 | 3.33 | Yes | No | LUXAIRE | HRCU-A-CB (Split System: Heat Pump with Remote Outdoor Unit-Air-Source) | Centrally-Ducted | HH860E2S11 | C(A,C,D,E)48A3K+TDR | TPLC120C20MP13 | 40000 | 17.5 | 10.5 | 8.1 | 44500 | 33800 | 75.96% | 2 | 33200 | R-454B
216055383 | 3.42 | Yes | Yes | LUXAIRE | HRCU-A-CB (Split System: Heat Pump with Remote Outdoor Unit-Air-Source) | Centrally-Ducted | HH860E2S11 | C(A,C,D,E)60A3K+TDR | TPLC120C20MP13 | 41000 | 18 | 10.5 | 8.5 | 44500 | 33800 | 75.96% | 2 | 33200 | R-454B
216055384 | 3.42 | Yes | Yes | LUXAIRE | HRCU-A-CB (Split System: Heat Pump with Remote Outdoor Unit-Air-Source) | Centrally-Ducted | HH860E2S11 | D(A,C,E)60A3K+TDR | TPLC120C20MP13 | 41000 | 18 | 10.5 | 8.5 | 44500 | 33800 | 75.96% | 2 | 33200 | R-454B
216055385 | 3.38 | Yes | Yes | LUXAIRE | HRCU-A-CB (Split System: Heat Pump with Remote Outdoor Unit-Air-Source) | Centrally-Ducted | HH860E2S11 | C(A,C,D,E)48A3K+TDR | Z8ES080C16SMPS1 | 40500 | 17.5 | 11.7 | 8.1 | 44000 | 33400 | 75.91% | 2 | 32600 | R-454B
216055386 | 3.46 | Yes | Yes | LUXAIRE | HRCU-A-CB (Split System: Heat Pump with Remote Outdoor Unit-Air-Source) | Centrally-Ducted | HH860E2S11 | C(A,C,D,E)60A3K+TDR | Z8ES080C16SMPS1 | 41500 | 18 | 11.7 | 8.5 | 44000 | 33400 | 75.91% | 2 | 32600 | R-454B
216055387 | 3.46 | Yes | Yes | LUXAIRE | HRCU-A-CB (Split System: Heat Pump with Remote Outdoor Unit-Air-Source) | Centrally-Ducted | HH860E2S11 | D(A,C,E)60A3K+TDR | Z8ES080C16SMPS1 | 41500 | 18 | 11.7 | 8.5 | 44000 | 33400 | 75.91% | 2 | 32600 | R-454B
216055388 | 3.33 | Yes | Yes | LUXAIRE | HRCU-A-CB (Split System: Heat Pump with Remote Outdoor Unit-Air-Source) | Centrally-Ducted | HH860E2S11 | C(A,C,D,E)48A3K+TDR | Z8ES080C20SMPS1 | 40000 | 17.5 | 11.7 | 8.1 | 44000 | 33400 | 75.91% | 2 | 32200 | R-454B
216055389 | 3.42 | Yes | Yes | LUXAIRE | HRCU-A-CB (Split System: Heat Pump with Remote Outdoor Unit-Air-Source) | Centrally-Ducted | HH860E2S11 | C(A,C,D,E)60A3K+TDR | Z8ES080C20SMPS1 | 41000 | 18 | 11.7 | 8.5 | 44000 | 33400 | 75.91% | 2 | 32200 | R-454B
216055390 | 3.42 | Yes | Yes | LUXAIRE | HRCU-A-CB (Split System: Heat Pump with Remote Outdoor Unit-Air-Source) | Centrally-Ducted | HH860E2S11 | D(A,C,E)60A3K+TDR | Z8ES080C20SMPS1 | 41000 | 18 | 11.7 | 8.5 | 44000 | 33400 | 75.91% | 2 | 32200 | R-454B
216055391 | 3.33 | Yes | Yes | LUXAIRE | HRCU-A-CB (Split System: Heat Pump with Remote Outdoor Unit-Air-Source) | Centrally-Ducted | HH860E2S11 | C(A,C,D,E)48A3K+TDR | Z8ES100C16SMPS1 | 40000 | 16.5 | 11.7 | 8.1 | 43500 | 33200 | 76.32% | 2 | 31800 | R-454B
216055392 | 3.42 | Yes | Yes | LUXAIRE | HRCU-A-CB (Split System: Heat Pump with Remote Outdoor Unit-Air-Source) | Centrally-Ducted | HH860E2S11 | C(A,C,D,E)60A3K+TDR | Z8ES100C16SMPS1 | 41000 | 17 | 11.7 | 8.5 | 43500 | 33200 | 76.32% | 2 | 31800 | R-454B
216055393 | 3.42 | Yes | Yes | LUXAIRE | HRCU-A-CB (Split System: Heat Pump with Remote Outdoor Unit-Air-Source) | Centrally-Ducted | HH860E2S11 | D(A,C,E)60A3K+TDR | Z8ES100C16SMPS1 | 41000 | 17 | 11.7 | 8.5 | 43500 | 33200 | 76.32% | 2 | 31800 | R-454B
216055394 | 3.38 | Yes | Yes | LUXAIRE | HRCU-A-CB (Split System: Heat Pump with Remote Outdoor Unit-Air-Source) | Centrally-Ducted | HH860E2S11 | C(A,C,D,E)48A3K+TDR | Z8ES100C20SMPS1 | 40500 | 17.5 | 11.7 | 8.1 | 44000 | 33400 | 75.91% | 2 | 32400 | R-454B
216055395 | 3.46 | Yes | Yes | LUXAIRE | HRCU-A-CB (Split System: Heat Pump with Remote Outdoor Unit-Air-Source) | Centrally-Ducted | HH860E2S11 | C(A,C,D,E)60A3K+TDR | Z8ES100C20SMPS1 | 41500 | 18 | 11.7 | 8.5 | 44000 | 33400 | 75.91% | 2 | 32400 | R-454B
216055396 | 3.46 | Yes | Yes | LUXAIRE | HRCU-A-CB (Split System: Heat Pump with Remote Outdoor Unit-Air-Source) | Centrally-Ducted | HH860E2S11 | D(A,C,E)60A3K+TDR | Z8ES100C20SMPS1 | 41500 | 18 | 11.7 | 8.5 | 44000 | 33400 | 75.91% | 2 | 32400 | R-454B
216055397 | 3.33 | Yes | Yes | LUXAIRE | HRCU-A-CB (Split System: Heat Pump with Remote Outdoor Unit-Air-Source) | Centrally-Ducted | HH860E2S11 | C(A,C,D,E)48A3K+TDR | Z8ES120C16SMPS1 | 40000 | 17.5 | 11.5 | 8.1 | 43000 | 33000 | 76.74% | 2 | 31600 | R-454B
216055398 | 3.42 | Yes | Yes | LUXAIRE | HRCU-A-CB (Split System: Heat Pump with Remote Outdoor Unit-Air-Source) | Centrally-Ducted | HH860E2S11 | C(A,C,D,E)60A3K+TDR | Z8ES120C16SMPS1 | 41000 | 18 | 11.7 | 8.5 | 43000 | 33000 | 76.74% | 2 | 31600 | R-454B
216055399 | 3.42 | Yes | Yes | LUXAIRE | HRCU-A-CB (Split System: Heat Pump with Remote Outdoor Unit-Air-Source) | Centrally-Ducted | HH860E2S11 | D(A,C,E)60A3K+TDR | Z8ES120C16SMPS1 | 41000 | 18 | 11.7 | 8.5 | 43000 | 33000 | 76.74% | 2 | 31600 | R-454B
216055400 | 3.38 | Yes | Yes | LUXAIRE | HRCU-A-CB (Split System: Heat Pump with Remote Outdoor Unit-Air-Source) | Centrally-Ducted | HH860E2S11 | C(A,C,D,E)48A3K+TDR | Z8ES120C20SMPS1 | 40500 | 17.5 | 11.2 | 8.1 | 45000 | 34000 | 75.56% | 2 | 33400 | R-454B
216055401 | 3.46 | Yes | Yes | LUXAIRE | HRCU-A-CB (Split System: Heat Pump with Remote Outdoor Unit-Air-Source) | Centrally-Ducted | HH860E2S11 | C(A,C,D,E)60A3K+TDR | Z8ES120C20SMPS1 | 41500 | 17.5 | 11.5 | 8.1 | 45000 | 34000 | 75.56% | 2 | 33400 | R-454B
216055402 | 3.46 | Yes | Yes | LUXAIRE | HRCU-A-CB (Split System: Heat Pump with Remote Outdoor Unit-Air-Source) | Centrally-Ducted | HH860E2S11 | D(A,C,E)60A3K+TDR | Z8ES120C20SMPS1 | 41500 | 17.5 | 11.5 | 8.1 | 45000 | 34000 | 75.56% | 2 | 33400 | R-454B
216055403 | 3.38 | Yes | Yes | LUXAIRE | HRCU-A-CB (Split System: Heat Pump with Remote Outdoor Unit-Air-Source) | Centrally-Ducted | HH860E2S11 | C(A,C,D,E)48A3K+TDR | Z8ES130D20SMPS1 | 40500 | 17.5 | 11.7 | 8.5 | 44500 | 33600 | 75.51% | 2 | 33000 | R-454B
216055404 | 3.46 | Yes | Yes | LUXAIRE | HRCU-A-CB (Split System: Heat Pump with Remote Outdoor Unit-Air-Source) | Centrally-Ducted | HH860E2S11 | C(A,C,D,E)60A3K+TDR | Z8ES130D20SMPS1 | 41500 | 18 | 11.7 | 9 | 44500 | 33600 | 75.51% | 2 | 33000 | R-454B
216055405 | 3.46 | Yes | Yes | LUXAIRE | HRCU-A-CB (Split System: Heat Pump with Remote Outdoor Unit-Air-Source) | Centrally-Ducted | HH860E2S11 | D(A,C,E)60A3K+TDR | Z8ES130D20SMPS1 | 41500 | 18 | 11.7 | 9 | 44500 | 33600 | 75.51% | 2 | 33000 | R-454B
216055406 | 3.38 | Yes | Yes | LUXAIRE | HRCU-A-CB (Split System: Heat Pump with Remote Outdoor Unit-Air-Source) | Centrally-Ducted | HH860E2S11 | C(A,C,D,E)48A3K+TDR | Z9ES080C16SMPS1 | 40500 | 17.5 | 11.2 | 8.1 | 46500 | 33800 | 72.69% | 2 | 32800 | R-454B
216055407 | 3.46 | Yes | Yes | LUXAIRE | HRCU-A-CB (Split System: Heat Pump with Remote Outdoor Unit-Air-Source) | Centrally-Ducted | HH860E2S11 | C(A,C,D,E)60A3K+TDR | Z9ES080C16SMPS1 | 41500 | 17.5 | 11.5 | 8.1 | 46500 | 33800 | 72.69% | 2 | 32800 | R-454B
216055408 | 3.46 | Yes | Yes | LUXAIRE | HRCU-A-CB (Split System: Heat Pump with Remote Outdoor Unit-Air-Source) | Centrally-Ducted | HH860E2S11 | D(A,C,E)60A3K+TDR | Z9ES080C16SMPS1 | 41500 | 17.5 | 11.5 | 8.1 | 46500 | 33800 | 72.69% | 2 | 32800 | R-454B
216055409 | 3.38 | Yes | Yes | LUXAIRE | HRCU-A-CB (Split System: Heat Pump with Remote Outdoor Unit-Air-Source) | Centrally-Ducted | HH860E2S11 | C(A,C,D,E)48A3K+TDR | Z9ES080C20SMPS1 | 40500 | 17.5 | 11.2 | 8.1 | 46000 | 33400 | 72.61% | 2 | 32200 | R-454B
216055410 | 3.46 | Yes | Yes | LUXAIRE | HRCU-A-CB (Split System: Heat Pump with Remote Outdoor Unit-Air-Source) | Centrally-Ducted | HH860E2S11 | C(A,C,D,E)60A3K+TDR | Z9ES080C20SMPS1 | 41500 | 17.5 | 11.5 | 8.1 | 46000 | 33400 | 72.61% | 2 | 32200 | R-454B
216055411 | 3.46 | Yes | Yes | LUXAIRE | HRCU-A-CB (Split System: Heat Pump with Remote Outdoor Unit-Air-Source) | Centrally-Ducted | HH860E2S11 | D(A,C,E)60A3K+TDR | Z9ES080C20SMPS1 | 41500 | 17.5 | 11.5 | 8.1 | 46000 | 33400 | 72.61% | 2 | 32200 | R-454B
216055412 | 3.42 | Yes | No | LUXAIRE | HRCU-A-CB (Split System: Heat Pump with Remote Outdoor Unit-Air-Source) | Centrally-Ducted | HH860E2S11 | C(A,C,D,E)48A3K+TDR | Z9ES100C16SMPS1 | 41000 | 17.5 | 10.5 | 8.1 | 46500 | 34200 | 73.55% | 2 | 33800 | R-454B
216055413 | 3.5 | Yes | Yes | LUXAIRE | HRCU-A-CB (Split System: Heat Pump with Remote Outdoor Unit-Air-Source) | Centrally-Ducted | HH860E2S11 | C(A,C,D,E)60A3K+TDR | Z9ES100C16SMPS1 | 42000 | 18 | 10.5 | 8.5 | 46500 | 34200 | 73.55% | 2 | 33800 | R-454B
216055414 | 3.5 | Yes | Yes | LUXAIRE | HRCU-A-CB (Split System: Heat Pump with Remote Outdoor Unit-Air-Source) | Centrally-Ducted | HH860E2S11 | D(A,C,E)60A3K+TDR | Z9ES100C16SMPS1 | 42000 | 18 | 10.5 | 8.5 | 46500 | 34200 | 73.55% | 2 | 33800 | R-454B
216055415 | 3.42 | Yes | Yes | LUXAIRE | HRCU-A-CB (Split System: Heat Pump with Remote Outdoor Unit-Air-Source) | Centrally-Ducted | HH860E2S11 | C(A,C,D,E)48A3K+TDR | Z9ES100C20SMPS1 | 41000 | 17.5 | 11.2 | 8.1 | 46500 | 34000 | 73.12% | 2 | 33400 | R-454B
216055416 | 3.5 | Yes | Yes | LUXAIRE | HRCU-A-CB (Split System: Heat Pump with Remote Outdoor Unit-Air-Source) | Centrally-Ducted | HH860E2S11 | C(A,C,D,E)60A3K+TDR | Z9ES100C20SMPS1 | 42000 | 17.5 | 11.2 | 8.1 | 46500 | 34000 | 73.12% | 2 | 33400 | R-454B
216055417 | 3.5 | Yes | Yes | LUXAIRE | HRCU-A-CB (Split System: Heat Pump with Remote Outdoor Unit-Air-Source) | Centrally-Ducted | HH860E2S11 | D(A,C,E)60A3K+TDR | Z9ES100C20SMPS1 | 42000 | 17.5 | 11.5 | 8.1 | 46500 | 34000 | 73.12% | 2 | 33400 | R-454B
216055418 | 3.5 | Yes | Yes | LUXAIRE | HRCU-A-CB (Split System: Heat Pump with Remote Outdoor Unit-Air-Source) | Centrally-Ducted | HH860E2S11 | C(A,C,D,E)48A3K+TDR | Z9ES120D20SMPS1 | 42000 | 17.5 | 11.2 | 8.1 | 46500 | 34200 | 73.55% | 2 | 34000 | R-454B
216055419 | 3.58 | Yes | Yes | LUXAIRE | HRCU-A-CB (Split System: Heat Pump with Remote Outdoor Unit-Air-Source) | Centrally-Ducted | HH860E2S11 | C(A,C,D,E)60A3K+TDR | Z9ES120D20SMPS1 | 43000 | 17.5 | 11.5 | 8.1 | 46500 | 34200 | 73.55% | 2 | 34000 | R-454B
216055420 | 3.58 | Yes | Yes | LUXAIRE | HRCU-A-CB (Split System: Heat Pump with Remote Outdoor Unit-Air-Source) | Centrally-Ducted | HH860E2S11 | D(A,C,E)60A3K+TDR | Z9ES120D20SMPS1 | 43000 | 17.5 | 11.5 | 8.1 | 46500 | 34200 | 73.55% | 2 | 34000 | R-454B
216055421 | 1.67 | Yes | Yes | CHAMPION HEATING AND COOLING | HRCU-A-CB (Split System: Heat Pump with Remote Outdoor Unit-Air-Source) | Centrally-Ducted | HH824E2S11 | C(A,C,D,E)24A3K+TDR | TL8E060A12UH11 | 20000 | 17.5 | 11.2 | 8.5 | 22600 | 17900 | 79.2% | 2 | 18100 | R-454B
216055422 | 1.63 | Yes | Yes | CHAMPION HEATING AND COOLING | HRCU-A-CB (Split System: Heat Pump with Remote Outdoor Unit-Air-Source) | Centrally-Ducted | HH824E2S11 | C(A,C,D,E)24D2K+TDR | TL8E060A12UH11 | 19500 | 17 | 11 | 9 | 23000 | 17900 | 77.83% | 2 | 18300 | R-454B
216055423 | 1.7 | Yes | Yes | CHAMPION HEATING AND COOLING | HRCU-A-CB (Split System: Heat Pump with Remote Outdoor Unit-Air-Source) | Centrally-Ducted | HH824E2S11 | D(A,C,E)24B3K+TDR | TL8E060A12UH11 | 20400 | 17.5 | 11.2 | 8.5 | 22800 | 17900 | 78.51% | 2 | 18200 | R-454B
216055424 | 1.75 | Yes | Yes | CHAMPION HEATING AND COOLING | HRCU-A-CB (Split System: Heat Pump with Remote Outdoor Unit-Air-Source) | Centrally-Ducted | HH824E2S11 | D(A,C,E)24B4K+TDR | TL8E060A12UH11 | 21000 | 18 | 11.2 | 9 | 23000 | 17900 | 77.83% | 2 | 18300 | R-454B
216055425 | 1.72 | Yes | Yes | CHAMPION HEATING AND COOLING | HRCU-A-CB (Split System: Heat Pump with Remote Outdoor Unit-Air-Source) | Centrally-Ducted | HH824E2S11 | D(A,C,E)36A3K+TDR | TL8E060A12UH11 | 20600 | 17.5 | 11.2 | 8.5 | 22600 | 17900 | 79.2% | 2 | 18200 | R-454B
216055426 | 1.75 | Yes | Yes | CHAMPION HEATING AND COOLING | HRCU-A-CB (Split System: Heat Pump with Remote Outdoor Unit-Air-Source) | Centrally-Ducted | HH824E2S11 | D(A,C,E)36A4K+TDR | TL8E060A12UH11 | 21000 | 17.5 | 11.2 | 9 | 22800 | 17900 | 78.51% | 2 | 18300 | R-454B
216055427 | 1.8 | Yes | Yes | CHAMPION HEATING AND COOLING | HRCU-A-CB (Split System: Heat Pump with Remote Outdoor Unit-Air-Source) | Centrally-Ducted | HH824E2S11 | C(A,C,D,E)24A3K+TDR | TL9E060B12UH11 | 21600 | 17 | 12 | 8.1 | 22600 | 18000 | 79.65% | 2 | 18200 | R-454B
216055428 | 1.77 | Yes | Yes | CHAMPION HEATING AND COOLING | HRCU-A-CB (Split System: Heat Pump with Remote Outdoor Unit-Air-Source) | Centrally-Ducted | HH824E2S11 | C(A,C,D,E)24D2K+TDR | TL9E060B12UH11 | 21200 | 17 | 11.7 | 8.5 | 22800 | 18000 | 78.95% | 2 | 18300 | R-454B
216055429 | 1.83 | Yes | Yes | CHAMPION HEATING AND COOLING | HRCU-A-CB (Split System: Heat Pump with Remote Outdoor Unit-Air-Source) | Centrally-Ducted | HH824E2S11 | D(A,C,E)24B3K+TDR | TL9E060B12UH11 | 22000 | 17 | 12 | 8.1 | 22600 | 18000 | 79.65% | 2 | 18200 | R-454B
216055431 | 1.87 | Yes | Yes | CHAMPION HEATING AND COOLING | HRCU-A-CB (Split System: Heat Pump with Remote Outdoor Unit-Air-Source) | Centrally-Ducted | HH824E2S11 | D(A,C,E)36A3K+TDR | TL9E060B12UH11 | 22400 | 17 | 12 | 8.1 | 22600 | 18000 | 79.65% | 2 | 18200 | R-454B
216055432 | 1.88 | Yes | Yes | CHAMPION HEATING AND COOLING | HRCU-A-CB (Split System: Heat Pump with Remote Outdoor Unit-Air-Source) | Centrally-Ducted | HH824E2S11 | D(A,C,E)36A4K+TDR | TL9E060B12UH11 | 22600 | 17 | 12 | 8.5 | 22800 | 18000 | 78.95% | 2 | 18300 | R-454B
216055434 | 1.65 | Yes | Yes | CHAMPION HEATING AND COOLING | HRCU-A-CB (Split System: Heat Pump with Remote Outdoor Unit-Air-Source) | Centrally-Ducted | HH824E2S11 | C(A,C,D,E)24D2K+TDR | TM8E040A12MP11 | 19800 | 16 | 11.2 | 9 | 22600 | 17200 | 76.11% | 2 | 17500 | R-454B
216055435 | 1.72 | Yes | Yes | CHAMPION HEATING AND COOLING | HRCU-A-CB (Split System: Heat Pump with Remote Outdoor Unit-Air-Source) | Centrally-Ducted | HH824E2S11 | D(A,C,E)24B3K+TDR | TM8E040A12MP11 | 20600 | 16.5 | 11.2 | 8.5 | 22400 | 17200 | 76.79% | 2 | 17400 | R-454B
216055436 | 1.75 | Yes | Yes | CHAMPION HEATING AND COOLING | HRCU-A-CB (Split System: Heat Pump with Remote Outdoor Unit-Air-Source) | Centrally-Ducted | HH824E2S11 | D(A,C,E)24B4K+TDR | TM8E040A12MP11 | 21000 | 16.5 | 11.7 | 9 | 22600 | 17200 | 76.11% | 2 | 17500 | R-454B
216055437 | 1.73 | Yes | Yes | CHAMPION HEATING AND COOLING | HRCU-A-CB (Split System: Heat Pump with Remote Outdoor Unit-Air-Source) | Centrally-Ducted | HH824E2S11 | D(A,C,E)36A3K+TDR | TM8E040A12MP11 | 20800 | 16.5 | 11.7 | 8.5 | 22400 | 17200 | 76.79% | 2 | 17400 | R-454B
216055438 | 1.77 | Yes | Yes | CHAMPION HEATING AND COOLING | HRCU-A-CB (Split System: Heat Pump with Remote Outdoor Unit-Air-Source) | Centrally-Ducted | HH824E2S11 | D(A,C,E)36A4K+TDR | TM8E040A12MP11 | 21200 | 17 | 11.7 | 8.5 | 22600 | 17200 | 76.11% | 2 | 17500 | R-454B
216055439 | 1.68 | Yes | Yes | CHAMPION HEATING AND COOLING | HRCU-A-CB (Split System: Heat Pump with Remote Outdoor Unit-Air-Source) | Centrally-Ducted | HH824E2S11 | C(A,C,D,E)24A3K+TDR | TM8E060A12MP11 | 20200 | 17.5 | 11.2 | 8.5 | 22600 | 17900 | 79.2% | 2 | 18100 | R-454B
216055440 | 1.63 | Yes | Yes | CHAMPION HEATING AND COOLING | HRCU-A-CB (Split System: Heat Pump with Remote Outdoor Unit-Air-Source) | Centrally-Ducted | HH824E2S11 | C(A,C,D,E)24D2K+TDR | TM8E060A12MP11 | 19500 | 17 | 11 | 9 | 23000 | 17900 | 77.83% | 2 | 18200 | R-454B
216055441 | 1.7 | Yes | Yes | CHAMPION HEATING AND COOLING | HRCU-A-CB (Split System: Heat Pump with Remote Outdoor Unit-Air-Source) | Centrally-Ducted | HH824E2S11 | D(A,C,E)24B3K+TDR | TM8E060A12MP11 | 20400 | 17.5 | 11.2 | 8.5 | 22800 | 17900 | 78.51% | 2 | 18100 | R-454B
216055442 | 1.75 | Yes | Yes | CHAMPION HEATING AND COOLING | HRCU-A-CB (Split System: Heat Pump with Remote Outdoor Unit-Air-Source) | Centrally-Ducted | HH824E2S11 | D(A,C,E)24B4K+TDR | TM8E060A12MP11 | 21000 | 17.5 | 11.2 | 9 | 23000 | 17900 | 77.83% | 2 | 18200 | R-454B
216055443 | 1.73 | Yes | Yes | CHAMPION HEATING AND COOLING | HRCU-A-CB (Split System: Heat Pump with Remote Outdoor Unit-Air-Source) | Centrally-Ducted | HH824E2S11 | D(A,C,E)36A3K+TDR | TM8E060A12MP11 | 20800 | 17.5 | 11.2 | 8.5 | 22800 | 17900 | 78.51% | 2 | 18100 | R-454B
216055444 | 1.75 | Yes | Yes | CHAMPION HEATING AND COOLING | HRCU-A-CB (Split System: Heat Pump with Remote Outdoor Unit-Air-Source) | Centrally-Ducted | HH824E2S11 | D(A,C,E)36A4K+TDR | TM8E060A12MP11 | 21000 | 17.5 | 11.2 | 9 | 23000 | 17900 | 77.83% | 2 | 18200 | R-454B
216055445 | 1.8 | Yes | Yes | CHAMPION HEATING AND COOLING | HRCU-A-CB (Split System: Heat Pump with Remote Outdoor Unit-Air-Source) | Centrally-Ducted | HH824E2S11 | C(A,C,D,E)24A3K+TDR | TM8E080B12MP11 | 21600 | 17 | 12 | 8.1 | 22600 | 18000 | 79.65% | 2 | 18200 | R-454B
216055446 | 1.75 | Yes | Yes | CHAMPION HEATING AND COOLING | HRCU-A-CB (Split System: Heat Pump with Remote Outdoor Unit-Air-Source) | Centrally-Ducted | HH824E2S11 | C(A,C,D,E)24D2K+TDR | TM8E080B12MP11 | 21000 | 17 | 11.7 | 8.5 | 22800 | 18000 | 78.95% | 2 | 18300 | R-454B
216055447 | 1.83 | Yes | Yes | CHAMPION HEATING AND COOLING | HRCU-A-CB (Split System: Heat Pump with Remote Outdoor Unit-Air-Source) | Centrally-Ducted | HH824E2S11 | D(A,C,E)24B3K+TDR | TM8E080B12MP11 | 22000 | 17 | 12 | 8.1 | 22600 | 18000 | 79.65% | 2 | 18200 | R-454B
216055448 | 1.88 | Yes | Yes | CHAMPION HEATING AND COOLING | HRCU-A-CB (Split System: Heat Pump with Remote Outdoor Unit-Air-Source) | Centrally-Ducted | HH824E2S11 | D(A,C,E)24B4K+TDR | TM8E080B12MP11 | 22600 | 17 | 12 | 8.5 | 22800 | 18000 | 78.95% | 2 | 18300 | R-454B
216055449 | 1.87 | Yes | Yes | CHAMPION HEATING AND COOLING | HRCU-A-CB (Split System: Heat Pump with Remote Outdoor Unit-Air-Source) | Centrally-Ducted | HH824E2S11 | D(A,C,E)36A3K+TDR | TM8E080B12MP11 | 22400 | 17 | 12 | 8.1 | 22600 | 18000 | 79.65% | 2 | 18200 | R-454B
216055451 | 1.8 | Yes | Yes | CHAMPION HEATING AND COOLING | HRCU-A-CB (Split System: Heat Pump with Remote Outdoor Unit-Air-Source) | Centrally-Ducted | HH824E2S11 | C(A,C,D,E)24A3K+TDR | TM8E100B12MP11 | 21600 | 17 | 12 | 8.1 | 22600 | 18000 | 79.65% | 2 | 18200 | R-454B
216055452 | 1.75 | Yes | Yes | CHAMPION HEATING AND COOLING | HRCU-A-CB (Split System: Heat Pump with Remote Outdoor Unit-Air-Source) | Centrally-Ducted | HH824E2S11 | C(A,C,D,E)24D2K+TDR | TM8E100B12MP11 | 21000 | 17 | 11.7 | 8.5 | 22800 | 18000 | 78.95% | 2 | 18300 | R-454B
216055453 | 1.83 | Yes | Yes | CHAMPION HEATING AND COOLING | HRCU-A-CB (Split System: Heat Pump with Remote Outdoor Unit-Air-Source) | Centrally-Ducted | HH824E2S11 | D(A,C,E)24B3K+TDR | TM8E100B12MP11 | 22000 | 17 | 12 | 8.1 | 22600 | 18000 | 79.65% | 2 | 18200 | R-454B
216055454 | 1.88 | Yes | Yes | CHAMPION HEATING AND COOLING | HRCU-A-CB (Split System: Heat Pump with Remote Outdoor Unit-Air-Source) | Centrally-Ducted | HH824E2S11 | D(A,C,E)24B4K+TDR | TM8E100B12MP11 | 22600 | 17 | 12 | 8.5 | 22800 | 18000 | 78.95% | 2 | 18300 | R-454B
216055455 | 1.87 | Yes | Yes | CHAMPION HEATING AND COOLING | HRCU-A-CB (Split System: Heat Pump with Remote Outdoor Unit-Air-Source) | Centrally-Ducted | HH824E2S11 | D(A,C,E)36A3K+TDR | TM8E100B12MP11 | 22400 | 17 | 12 | 8.1 | 22600 | 18000 | 79.65% | 2 | 18200 | R-454B
216055457 | 1.8 | Yes | Yes | CHAMPION HEATING AND COOLING | HRCU-A-CB (Split System: Heat Pump with Remote Outdoor Unit-Air-Source) | Centrally-Ducted | HH824E2S11 | C(A,C,D,E)24A3K+TDR | TM8V080B12MP12 | 21600 | 17 | 11.7 | 8.1 | 22600 | 17700 | 78.32% | 2 | 18000 | R-454B
216055458 | 1.77 | Yes | Yes | CHAMPION HEATING AND COOLING | HRCU-A-CB (Split System: Heat Pump with Remote Outdoor Unit-Air-Source) | Centrally-Ducted | HH824E2S11 | C(A,C,D,E)24D2K+TDR | TM8V080B12MP12 | 21200 | 17 | 11.7 | 8.5 | 22800 | 17700 | 77.63% | 2 | 18100 | R-454B
216055459 | 1.83 | Yes | Yes | CHAMPION HEATING AND COOLING | HRCU-A-CB (Split System: Heat Pump with Remote Outdoor Unit-Air-Source) | Centrally-Ducted | HH824E2S11 | D(A,C,E)24B3K+TDR | TM8V080B12MP12 | 22000 | 17 | 12 | 8.1 | 22600 | 17700 | 78.32% | 2 | 18000 | R-454B
216055460 | 1.87 | Yes | Yes | CHAMPION HEATING AND COOLING | HRCU-A-CB (Split System: Heat Pump with Remote Outdoor Unit-Air-Source) | Centrally-Ducted | HH824E2S11 | D(A,C,E)24B4K+TDR | TM8V080B12MP12 | 22400 | 17 | 12 | 8.5 | 22800 | 17700 | 77.63% | 2 | 18100 | R-454B
216055461 | 1.87 | Yes | Yes | CHAMPION HEATING AND COOLING | HRCU-A-CB (Split System: Heat Pump with Remote Outdoor Unit-Air-Source) | Centrally-Ducted | HH824E2S11 | D(A,C,E)36A3K+TDR | TM8V080B12MP12 | 22400 | 17 | 12 | 8.1 | 22600 | 17700 | 78.32% | 2 | 18000 | R-454B
216055462 | 1.88 | Yes | Yes | CHAMPION HEATING AND COOLING | HRCU-A-CB (Split System: Heat Pump with Remote Outdoor Unit-Air-Source) | Centrally-Ducted | HH824E2S11 | D(A,C,E)36A4K+TDR | TM8V080B12MP12 | 22600 | 17 | 12 | 8.5 | 22600 | 17700 | 78.32% | 2 | 18000 | R-454B
216055463 | 1.67 | No | Yes | CHAMPION HEATING AND COOLING | HRCU-A-CB (Split System: Heat Pump with Remote Outdoor Unit-Air-Source) | Centrally-Ducted | HH824E2S11 | C(A,C,D,E)24A3K+TDR | TM8Y060A12MP11 | 20000 | 17.5 | 9.8 | 8.5 | 22600 | 18400 | 81.42% | 2 | 18500 | R-454B
216055464 | 1.63 | Yes | Yes | CHAMPION HEATING AND COOLING | HRCU-A-CB (Split System: Heat Pump with Remote Outdoor Unit-Air-Source) | Centrally-Ducted | HH824E2S11 | C(A,C,D,E)24D2K+TDR | TM8Y060A12MP11 | 19500 | 17 | 10 | 9 | 22800 | 18400 | 80.7% | 2 | 18700 | R-454B
216055465 | 1.7 | No | Yes | CHAMPION HEATING AND COOLING | HRCU-A-CB (Split System: Heat Pump with Remote Outdoor Unit-Air-Source) | Centrally-Ducted | HH824E2S11 | D(A,C,E)24B3K+TDR | TM8Y060A12MP11 | 20400 | 17.5 | 9.8 | 9 | 22600 | 18400 | 81.42% | 2 | 18600 | R-454B
216055466 | 1.75 | Yes | Yes | CHAMPION HEATING AND COOLING | HRCU-A-CB (Split System: Heat Pump with Remote Outdoor Unit-Air-Source) | Centrally-Ducted | HH824E2S11 | D(A,C,E)24B4K+TDR | TM8Y060A12MP11 | 21000 | 18 | 10.5 | 9 | 22800 | 18400 | 80.7% | 2 | 18700 | R-454B
216055467 | 1.72 | Yes | Yes | CHAMPION HEATING AND COOLING | HRCU-A-CB (Split System: Heat Pump with Remote Outdoor Unit-Air-Source) | Centrally-Ducted | HH824E2S11 | D(A,C,E)36A3K+TDR | TM8Y060A12MP11 | 20600 | 17.5 | 10.5 | 8.5 | 22600 | 18400 | 81.42% | 2 | 18600 | R-454B
216055468 | 1.75 | Yes | Yes | CHAMPION HEATING AND COOLING | HRCU-A-CB (Split System: Heat Pump with Remote Outdoor Unit-Air-Source) | Centrally-Ducted | HH824E2S11 | D(A,C,E)36A4K+TDR | TM8Y060A12MP11 | 21000 | 17.5 | 10.5 | 9 | 22800 | 18400 | 80.7% | 2 | 18700 | R-454B
216055469 | 1.8 | Yes | Yes | CHAMPION HEATING AND COOLING | HRCU-A-CB (Split System: Heat Pump with Remote Outdoor Unit-Air-Source) | Centrally-Ducted | HH824E2S11 | C(A,C,D,E)24A3K+TDR | TM8Y080B12MP11 | 21600 | 17 | 12 | 8.1 | 22600 | 18300 | 80.97% | 2 | 18300 | R-454B
216055470 | 1.75 | Yes | Yes | CHAMPION HEATING AND COOLING | HRCU-A-CB (Split System: Heat Pump with Remote Outdoor Unit-Air-Source) | Centrally-Ducted | HH824E2S11 | C(A,C,D,E)24D2K+TDR | TM8Y080B12MP11 | 21000 | 17 | 11.7 | 8.5 | 22800 | 18300 | 80.26% | 2 | 18500 | R-454B
216055471 | 1.83 | Yes | Yes | CHAMPION HEATING AND COOLING | HRCU-A-CB (Split System: Heat Pump with Remote Outdoor Unit-Air-Source) | Centrally-Ducted | HH824E2S11 | D(A,C,E)24B3K+TDR | TM8Y080B12MP11 | 22000 | 17 | 12 | 8.1 | 22600 | 18300 | 80.97% | 2 | 18400 | R-454B
216055472 | 1.88 | Yes | Yes | CHAMPION HEATING AND COOLING | HRCU-A-CB (Split System: Heat Pump with Remote Outdoor Unit-Air-Source) | Centrally-Ducted | HH824E2S11 | D(A,C,E)24B4K+TDR | TM8Y080B12MP11 | 22600 | 17 | 12 | 8.5 | 22800 | 18300 | 80.26% | 2 | 18500 | R-454B
216055473 | 1.85 | Yes | Yes | CHAMPION HEATING AND COOLING | HRCU-A-CB (Split System: Heat Pump with Remote Outdoor Unit-Air-Source) | Centrally-Ducted | HH824E2S11 | D(A,C,E)36A3K+TDR | TM8Y080B12MP11 | 22200 | 17 | 12 | 8.1 | 22600 | 18300 | 80.97% | 2 | 18400 | R-454B
216055476 | 1.64 | Yes | Yes | CHAMPION HEATING AND COOLING | HRCU-A-CB (Split System: Heat Pump with Remote Outdoor Unit-Air-Source) | Centrally-Ducted | HH824E2S11 | C(A,C,D,E)24D2K+TDR | TM9E026A08MP12 | 19700 | 16 | 10 | 9 | 23000 | 17600 | 76.52% | 2 | 17900 | R-454B
216055477 | 1.72 | No | Yes | CHAMPION HEATING AND COOLING | HRCU-A-CB (Split System: Heat Pump with Remote Outdoor Unit-Air-Source) | Centrally-Ducted | HH824E2S11 | D(A,C,E)24B3K+TDR | TM9E026A08MP12 | 20600 | 16.5 | 9.8 | 8.5 | 22800 | 17600 | 77.19% | 2 | 17800 | R-454B
216055478 | 1.75 | Yes | Yes | CHAMPION HEATING AND COOLING | HRCU-A-CB (Split System: Heat Pump with Remote Outdoor Unit-Air-Source) | Centrally-Ducted | HH824E2S11 | D(A,C,E)24B4K+TDR | TM9E026A08MP12 | 21000 | 17 | 10.5 | 9 | 23000 | 17600 | 76.52% | 2 | 17900 | R-454B
216055479 | 1.73 | Yes | Yes | CHAMPION HEATING AND COOLING | HRCU-A-CB (Split System: Heat Pump with Remote Outdoor Unit-Air-Source) | Centrally-Ducted | HH824E2S11 | D(A,C,E)36A3K+TDR | TM9E026A08MP12 | 20800 | 16.5 | 10.5 | 8.5 | 22800 | 17600 | 77.19% | 2 | 17800 | R-454B
216055480 | 1.77 | Yes | Yes | CHAMPION HEATING AND COOLING | HRCU-A-CB (Split System: Heat Pump with Remote Outdoor Unit-Air-Source) | Centrally-Ducted | HH824E2S11 | D(A,C,E)36A4K+TDR | TM9E026A08MP12 | 21200 | 17 | 10.5 | 8.5 | 23000 | 17600 | 76.52% | 2 | 17900 | R-454B
216055481 | 1.68 | No | Yes | CHAMPION HEATING AND COOLING | HRCU-A-CB (Split System: Heat Pump with Remote Outdoor Unit-Air-Source) | Centrally-Ducted | HH824E2S11 | C(A,C,D,E)24A3K+TDR | TM9E040A10MP12 | 20200 | 16.5 | 9.8 | 8.5 | 22600 | 18100 | 80.09% | 2 | 18300 | R-454B
216055482 | 1.63 | Yes | Yes | CHAMPION HEATING AND COOLING | HRCU-A-CB (Split System: Heat Pump with Remote Outdoor Unit-Air-Source) | Centrally-Ducted | HH824E2S11 | C(A,C,D,E)24D2K+TDR | TM9E040A10MP12 | 19500 | 16 | 10 | 9 | 23000 | 18100 | 78.7% | 2 | 18500 | R-454B
216055483 | 1.72 | No | Yes | CHAMPION HEATING AND COOLING | HRCU-A-CB (Split System: Heat Pump with Remote Outdoor Unit-Air-Source) | Centrally-Ducted | HH824E2S11 | D(A,C,E)24B3K+TDR | TM9E040A10MP12 | 20600 | 16.5 | 9.8 | 8.5 | 22800 | 18100 | 79.39% | 2 | 18400 | R-454B
216055484 | 1.75 | Yes | Yes | CHAMPION HEATING AND COOLING | HRCU-A-CB (Split System: Heat Pump with Remote Outdoor Unit-Air-Source) | Centrally-Ducted | HH824E2S11 | D(A,C,E)24B4K+TDR | TM9E040A10MP12 | 21000 | 17 | 10.5 | 9 | 23000 | 18100 | 78.7% | 2 | 18500 | R-454B
216055485 | 1.73 | Yes | Yes | CHAMPION HEATING AND COOLING | HRCU-A-CB (Split System: Heat Pump with Remote Outdoor Unit-Air-Source) | Centrally-Ducted | HH824E2S11 | D(A,C,E)36A3K+TDR | TM9E040A10MP12 | 20800 | 16.5 | 10.5 | 8.5 | 22800 | 18100 | 79.39% | 2 | 18300 | R-454B
216055486 | 1.75 | Yes | Yes | CHAMPION HEATING AND COOLING | HRCU-A-CB (Split System: Heat Pump with Remote Outdoor Unit-Air-Source) | Centrally-Ducted | HH824E2S11 | D(A,C,E)36A4K+TDR | TM9E040A10MP12 | 21000 | 17 | 10.5 | 9 | 23000 | 18100 | 78.7% | 2 | 18400 | R-454B
216055487 | 1.67 | No | Yes | CHAMPION HEATING AND COOLING | HRCU-A-CB (Split System: Heat Pump with Remote Outdoor Unit-Air-Source) | Centrally-Ducted | HH824E2S11 | C(A,C,D,E)24A3K+TDR | TM9E060A10MP12 | 20000 | 16.5 | 9.8 | 8.5 | 22600 | 18100 | 80.09% | 2 | 18400 | R-454B
216055488 | 1.63 | Yes | Yes | CHAMPION HEATING AND COOLING | HRCU-A-CB (Split System: Heat Pump with Remote Outdoor Unit-Air-Source) | Centrally-Ducted | HH824E2S11 | C(A,C,D,E)24D2K+TDR | TM9E060A10MP12 | 19500 | 16 | 10 | 9 | 23000 | 18100 | 78.7% | 2 | 18600 | R-454B
216055489 | 1.7 | No | Yes | CHAMPION HEATING AND COOLING | HRCU-A-CB (Split System: Heat Pump with Remote Outdoor Unit-Air-Source) | Centrally-Ducted | HH824E2S11 | D(A,C,E)24B3K+TDR | TM9E060A10MP12 | 20400 | 16.5 | 9.8 | 8.5 | 22800 | 18100 | 79.39% | 2 | 18500 | R-454B
216055490 | 1.75 | Yes | Yes | CHAMPION HEATING AND COOLING | HRCU-A-CB (Split System: Heat Pump with Remote Outdoor Unit-Air-Source) | Centrally-Ducted | HH824E2S11 | D(A,C,E)24B4K+TDR | TM9E060A10MP12 | 21000 | 17 | 10.5 | 9 | 23000 | 18100 | 78.7% | 2 | 18600 | R-454B
216055491 | 1.72 | Yes | Yes | CHAMPION HEATING AND COOLING | HRCU-A-CB (Split System: Heat Pump with Remote Outdoor Unit-Air-Source) | Centrally-Ducted | HH824E2S11 | D(A,C,E)36A3K+TDR | TM9E060A10MP12 | 20600 | 16.5 | 10.5 | 8.5 | 22600 | 18100 | 80.09% | 2 | 18500 | R-454B
216055492 | 1.75 | Yes | Yes | CHAMPION HEATING AND COOLING | HRCU-A-CB (Split System: Heat Pump with Remote Outdoor Unit-Air-Source) | Centrally-Ducted | HH824E2S11 | D(A,C,E)36A4K+TDR | TM9E060A10MP12 | 21000 | 17 | 10.5 | 9 | 22800 | 18100 | 79.39% | 2 | 18600 | R-454B
216055493 | 1.8 | Yes | Yes | CHAMPION HEATING AND COOLING | HRCU-A-CB (Split System: Heat Pump with Remote Outdoor Unit-Air-Source) | Centrally-Ducted | HH824E2S11 | C(A,C,D,E)24A3K+TDR | TM9E060B12MP12 | 21600 | 17 | 11 | 8.1 | 22600 | 18300 | 80.97% | 2 | 18400 | R-454B
216055494 | 1.75 | Yes | Yes | CHAMPION HEATING AND COOLING | HRCU-A-CB (Split System: Heat Pump with Remote Outdoor Unit-Air-Source) | Centrally-Ducted | HH824E2S11 | C(A,C,D,E)24D2K+TDR | TM9E060B12MP12 | 21000 | 17 | 11.2 | 8.5 | 22800 | 18300 | 80.26% | 2 | 18600 | R-454B
216055495 | 1.83 | Yes | Yes | CHAMPION HEATING AND COOLING | HRCU-A-CB (Split System: Heat Pump with Remote Outdoor Unit-Air-Source) | Centrally-Ducted | HH824E2S11 | D(A,C,E)24B3K+TDR | TM9E060B12MP12 | 22000 | 17 | 11.7 | 8.1 | 22600 | 18300 | 80.97% | 2 | 18500 | R-454B
216055496 | 1.88 | Yes | Yes | CHAMPION HEATING AND COOLING | HRCU-A-CB (Split System: Heat Pump with Remote Outdoor Unit-Air-Source) | Centrally-Ducted | HH824E2S11 | D(A,C,E)24B4K+TDR | TM9E060B12MP12 | 22600 | 17 | 11.7 | 8.5 | 22800 | 18300 | 80.26% | 2 | 18600 | R-454B
216055497 | 1.85 | Yes | Yes | CHAMPION HEATING AND COOLING | HRCU-A-CB (Split System: Heat Pump with Remote Outdoor Unit-Air-Source) | Centrally-Ducted | HH824E2S11 | D(A,C,E)36A3K+TDR | TM9E060B12MP12 | 22200 | 17 | 11.7 | 8.1 | 22600 | 18300 | 80.97% | 2 | 18500 | R-454B
216055499 | 1.8 | Yes | Yes | CHAMPION HEATING AND COOLING | HRCU-A-CB (Split System: Heat Pump with Remote Outdoor Unit-Air-Source) | Centrally-Ducted | HH824E2S11 | C(A,C,D,E)24A3K+TDR | TM9E080B12MP12 | 21600 | 17 | 11.7 | 8.1 | 22400 | 18700 | 83.48% | 2 | 18600 | R-454B
216055500 | 1.75 | Yes | Yes | CHAMPION HEATING AND COOLING | HRCU-A-CB (Split System: Heat Pump with Remote Outdoor Unit-Air-Source) | Centrally-Ducted | HH824E2S11 | C(A,C,D,E)24D2K+TDR | TM9E080B12MP12 | 21000 | 17 | 11.2 | 9 | 22600 | 18700 | 82.74% | 2 | 18700 | R-454B
216055501 | 1.83 | Yes | Yes | CHAMPION HEATING AND COOLING | HRCU-A-CB (Split System: Heat Pump with Remote Outdoor Unit-Air-Source) | Centrally-Ducted | HH824E2S11 | D(A,C,E)24B3K+TDR | TM9E080B12MP12 | 22000 | 17 | 11.7 | 8.5 | 22400 | 18700 | 83.48% | 2 | 18700 | R-454B
216055502 | 1.88 | Yes | Yes | CHAMPION HEATING AND COOLING | HRCU-A-CB (Split System: Heat Pump with Remote Outdoor Unit-Air-Source) | Centrally-Ducted | HH824E2S11 | D(A,C,E)24B4K+TDR | TM9E080B12MP12 | 22600 | 17 | 11.7 | 8.5 | 22600 | 18700 | 82.74% | 2 | 18800 | R-454B
216055503 | 1.85 | Yes | Yes | CHAMPION HEATING AND COOLING | HRCU-A-CB (Split System: Heat Pump with Remote Outdoor Unit-Air-Source) | Centrally-Ducted | HH824E2S11 | D(A,C,E)36A3K+TDR | TM9E080B12MP12 | 22200 | 17 | 11.7 | 8.1 | 22400 | 18700 | 83.48% | 2 | 18600 | R-454B
216055506 | 1.64 | Yes | Yes | CHAMPION HEATING AND COOLING | HRCU-A-CB (Split System: Heat Pump with Remote Outdoor Unit-Air-Source) | Centrally-Ducted | HH824E2S11 | C(A,C,D,E)24D2K+TDR | TM9V040A10MP12 | 19700 | 16 | 10 | 9 | 23000 | 17500 | 76.09% | 2 | 17800 | R-454B
216055507 | 1.72 | No | Yes | CHAMPION HEATING AND COOLING | HRCU-A-CB (Split System: Heat Pump with Remote Outdoor Unit-Air-Source) | Centrally-Ducted | HH824E2S11 | D(A,C,E)24B3K+TDR | TM9V040A10MP12 | 20600 | 16.5 | 9.8 | 8.5 | 22800 | 17500 | 76.75% | 2 | 17700 | R-454B
216055508 | 1.75 | Yes | Yes | CHAMPION HEATING AND COOLING | HRCU-A-CB (Split System: Heat Pump with Remote Outdoor Unit-Air-Source) | Centrally-Ducted | HH824E2S11 | D(A,C,E)24B4K+TDR | TM9V040A10MP12 | 21000 | 17 | 10.5 | 9 | 23000 | 17500 | 76.09% | 2 | 17800 | R-454B
216055509 | 1.73 | Yes | Yes | CHAMPION HEATING AND COOLING | HRCU-A-CB (Split System: Heat Pump with Remote Outdoor Unit-Air-Source) | Centrally-Ducted | HH824E2S11 | D(A,C,E)36A3K+TDR | TM9V040A10MP12 | 20800 | 16.5 | 10.5 | 8.5 | 22800 | 17500 | 76.75% | 2 | 17700 | R-454B
216055510 | 1.77 | Yes | Yes | CHAMPION HEATING AND COOLING | HRCU-A-CB (Split System: Heat Pump with Remote Outdoor Unit-Air-Source) | Centrally-Ducted | HH824E2S11 | D(A,C,E)36A4K+TDR | TM9V040A10MP12 | 21200 | 17 | 10.5 | 8.5 | 23000 | 17500 | 76.09% | 2 | 17800 | R-454B
216055511 | 1.8 | Yes | Yes | CHAMPION HEATING AND COOLING | HRCU-A-CB (Split System: Heat Pump with Remote Outdoor Unit-Air-Source) | Centrally-Ducted | HH824E2S11 | C(A,C,D,E)24A3K+TDR | TM9V060B12MP12 | 21600 | 17 | 12 | 8.1 | 22600 | 18000 | 79.65% | 2 | 18200 | R-454B
216055512 | 1.77 | Yes | Yes | CHAMPION HEATING AND COOLING | HRCU-A-CB (Split System: Heat Pump with Remote Outdoor Unit-Air-Source) | Centrally-Ducted | HH824E2S11 | C(A,C,D,E)24D2K+TDR | TM9V060B12MP12 | 21200 | 17 | 11.7 | 8.5 | 22800 | 18000 | 78.95% | 2 | 18300 | R-454B
216055513 | 1.83 | Yes | Yes | CHAMPION HEATING AND COOLING | HRCU-A-CB (Split System: Heat Pump with Remote Outdoor Unit-Air-Source) | Centrally-Ducted | HH824E2S11 | D(A,C,E)24B3K+TDR | TM9V060B12MP12 | 22000 | 17 | 12 | 8.1 | 22600 | 18000 | 79.65% | 2 | 18200 | R-454B
216055515 | 1.87 | Yes | Yes | CHAMPION HEATING AND COOLING | HRCU-A-CB (Split System: Heat Pump with Remote Outdoor Unit-Air-Source) | Centrally-Ducted | HH824E2S11 | D(A,C,E)36A3K+TDR | TM9V060B12MP12 | 22400 | 17 | 12 | 8.1 | 22600 | 18000 | 79.65% | 2 | 18200 | R-454B
216055516 | 1.88 | Yes | Yes | CHAMPION HEATING AND COOLING | HRCU-A-CB (Split System: Heat Pump with Remote Outdoor Unit-Air-Source) | Centrally-Ducted | HH824E2S11 | D(A,C,E)36A4K+TDR | TM9V060B12MP12 | 22600 | 17 | 12 | 8.5 | 22800 | 18000 | 78.95% | 2 | 18300 | R-454B
216055517 | 1.8 | Yes | Yes | CHAMPION HEATING AND COOLING | HRCU-A-CB (Split System: Heat Pump with Remote Outdoor Unit-Air-Source) | Centrally-Ducted | HH824E2S11 | C(A,C,D,E)24A3K+TDR | TM9V080B12MP12 | 21600 | 17 | 12 | 8.1 | 22600 | 18300 | 80.97% | 2 | 18300 | R-454B
216055518 | 1.75 | Yes | Yes | CHAMPION HEATING AND COOLING | HRCU-A-CB (Split System: Heat Pump with Remote Outdoor Unit-Air-Source) | Centrally-Ducted | HH824E2S11 | C(A,C,D,E)24D2K+TDR | TM9V080B12MP12 | 21000 | 17 | 11.7 | 8.5 | 22800 | 18300 | 80.26% | 2 | 18500 | R-454B
216055519 | 1.83 | Yes | Yes | CHAMPION HEATING AND COOLING | HRCU-A-CB (Split System: Heat Pump with Remote Outdoor Unit-Air-Source) | Centrally-Ducted | HH824E2S11 | D(A,C,E)24B3K+TDR | TM9V080B12MP12 | 22000 | 17 | 12 | 8.1 | 22600 | 18300 | 80.97% | 2 | 18400 | R-454B
216055520 | 1.88 | Yes | Yes | CHAMPION HEATING AND COOLING | HRCU-A-CB (Split System: Heat Pump with Remote Outdoor Unit-Air-Source) | Centrally-Ducted | HH824E2S11 | D(A,C,E)24B4K+TDR | TM9V080B12MP12 | 22600 | 17 | 12 | 8.5 | 22800 | 18300 | 80.26% | 2 | 18500 | R-454B
216055521 | 1.85 | Yes | Yes | CHAMPION HEATING AND COOLING | HRCU-A-CB (Split System: Heat Pump with Remote Outdoor Unit-Air-Source) | Centrally-Ducted | HH824E2S11 | D(A,C,E)36A3K+TDR | TM9V080B12MP12 | 22200 | 17 | 12 | 8.1 | 22600 | 18300 | 80.97% | 2 | 18400 | R-454B
216055524 | 1.66 | Yes | Yes | CHAMPION HEATING AND COOLING | HRCU-A-CB (Split System: Heat Pump with Remote Outdoor Unit-Air-Source) | Centrally-Ducted | HH824E2S11 | C(A,C,D,E)24D2K+TDR | TM9Y040A10MP11 | 19900 | 16 | 10 | 8.5 | 22600 | 17300 | 76.55% | 2 | 17600 | R-454B
216055525 | 1.72 | No | No | CHAMPION HEATING AND COOLING | HRCU-A-CB (Split System: Heat Pump with Remote Outdoor Unit-Air-Source) | Centrally-Ducted | HH824E2S11 | D(A,C,E)24B3K+TDR | TM9Y040A10MP11 | 20600 | 16.5 | 9.8 | 8.1 | 22400 | 17300 | 77.23% | 2 | 17500 | R-454B
216055526 | 1.75 | Yes | Yes | CHAMPION HEATING AND COOLING | HRCU-A-CB (Split System: Heat Pump with Remote Outdoor Unit-Air-Source) | Centrally-Ducted | HH824E2S11 | D(A,C,E)24B4K+TDR | TM9Y040A10MP11 | 21000 | 16.5 | 10.5 | 8.5 | 22600 | 17300 | 76.55% | 2 | 17600 | R-454B
216055527 | 1.75 | Yes | No | CHAMPION HEATING AND COOLING | HRCU-A-CB (Split System: Heat Pump with Remote Outdoor Unit-Air-Source) | Centrally-Ducted | HH824E2S11 | D(A,C,E)36A3K+TDR | TM9Y040A10MP11 | 21000 | 16.5 | 10.5 | 8.1 | 22400 | 17300 | 77.23% | 2 | 17500 | R-454B
216055528 | 1.77 | Yes | No | CHAMPION HEATING AND COOLING | HRCU-A-CB (Split System: Heat Pump with Remote Outdoor Unit-Air-Source) | Centrally-Ducted | HH824E2S11 | D(A,C,E)36A4K+TDR | TM9Y040A10MP11 | 21200 | 17 | 10.5 | 8.1 | 22600 | 17300 | 76.55% | 2 | 17600 | R-454B
216055529 | 1.8 | Yes | Yes | CHAMPION HEATING AND COOLING | HRCU-A-CB (Split System: Heat Pump with Remote Outdoor Unit-Air-Source) | Centrally-Ducted | HH824E2S11 | C(A,C,D,E)24A3K+TDR | TM9Y060B12MP11 | 21600 | 17 | 11 | 8.1 | 22600 | 18400 | 81.42% | 2 | 18500 | R-454B
216055530 | 1.75 | Yes | Yes | CHAMPION HEATING AND COOLING | HRCU-A-CB (Split System: Heat Pump with Remote Outdoor Unit-Air-Source) | Centrally-Ducted | HH824E2S11 | C(A,C,D,E)24D2K+TDR | TM9Y060B12MP11 | 21000 | 17 | 11.2 | 8.5 | 22800 | 18400 | 80.7% | 2 | 18700 | R-454B
216055531 | 1.83 | Yes | Yes | CHAMPION HEATING AND COOLING | HRCU-A-CB (Split System: Heat Pump with Remote Outdoor Unit-Air-Source) | Centrally-Ducted | HH824E2S11 | D(A,C,E)24B3K+TDR | TM9Y060B12MP11 | 22000 | 17 | 11.7 | 8.1 | 22600 | 18400 | 81.42% | 2 | 18600 | R-454B
216055532 | 1.88 | Yes | Yes | CHAMPION HEATING AND COOLING | HRCU-A-CB (Split System: Heat Pump with Remote Outdoor Unit-Air-Source) | Centrally-Ducted | HH824E2S11 | D(A,C,E)24B4K+TDR | TM9Y060B12MP11 | 22600 | 17 | 11.7 | 8.5 | 22800 | 18400 | 80.7% | 2 | 18700 | R-454B
216055533 | 1.85 | Yes | Yes | CHAMPION HEATING AND COOLING | HRCU-A-CB (Split System: Heat Pump with Remote Outdoor Unit-Air-Source) | Centrally-Ducted | HH824E2S11 | D(A,C,E)36A3K+TDR | TM9Y060B12MP11 | 22200 | 17 | 11.7 | 8.1 | 22600 | 18400 | 81.42% | 2 | 18600 | R-454B
216055535 | 1.8 | Yes | Yes | CHAMPION HEATING AND COOLING | HRCU-A-CB (Split System: Heat Pump with Remote Outdoor Unit-Air-Source) | Centrally-Ducted | HH824E2S11 | C(A,C,D,E)24A3K+TDR | TM9Y080B12MP11 | 21600 | 17 | 11.7 | 8.1 | 22400 | 18500 | 82.59% | 2 | 18400 | R-454B
216055536 | 1.75 | Yes | Yes | CHAMPION HEATING AND COOLING | HRCU-A-CB (Split System: Heat Pump with Remote Outdoor Unit-Air-Source) | Centrally-Ducted | HH824E2S11 | C(A,C,D,E)24D2K+TDR | TM9Y080B12MP11 | 21000 | 17 | 11.2 | 8.5 | 22800 | 18500 | 81.14% | 2 | 18600 | R-454B
216055537 | 1.83 | Yes | Yes | CHAMPION HEATING AND COOLING | HRCU-A-CB (Split System: Heat Pump with Remote Outdoor Unit-Air-Source) | Centrally-Ducted | HH824E2S11 | D(A,C,E)24B3K+TDR | TM9Y080B12MP11 | 22000 | 17 | 11.7 | 8.5 | 22600 | 18500 | 81.86% | 2 | 18500 | R-454B
216055539 | 1.85 | Yes | Yes | CHAMPION HEATING AND COOLING | HRCU-A-CB (Split System: Heat Pump with Remote Outdoor Unit-Air-Source) | Centrally-Ducted | HH824E2S11 | D(A,C,E)36A3K+TDR | TM9Y080B12MP11 | 22200 | 17 | 11.7 | 8.1 | 22600 | 18500 | 81.86% | 2 | 18500 | R-454B
216055540 | 1.88 | Yes | Yes | CHAMPION HEATING AND COOLING | HRCU-A-CB (Split System: Heat Pump with Remote Outdoor Unit-Air-Source) | Centrally-Ducted | HH824E2S11 | D(A,C,E)36A4K+TDR | TM9Y080B12MP11 | 22600 | 17 | 11.7 | 8.5 | 22800 | 18500 | 81.14% | 2 | 18600 | R-454B
216055542 | 1.65 | Yes | Yes | CHAMPION HEATING AND COOLING | HRCU-A-CB (Split System: Heat Pump with Remote Outdoor Unit-Air-Source) | Centrally-Ducted | HH824E2S11 | C(A,C,D,E)24D2K+TDR | TMLE040A12MP11 | 19800 | 16 | 11.2 | 9 | 22600 | 17200 | 76.11% | 2 | 17500 | R-454B
216055543 | 1.72 | Yes | Yes | CHAMPION HEATING AND COOLING | HRCU-A-CB (Split System: Heat Pump with Remote Outdoor Unit-Air-Source) | Centrally-Ducted | HH824E2S11 | D(A,C,E)24B3K+TDR | TMLE040A12MP11 | 20600 | 16.5 | 11.2 | 8.5 | 22400 | 17200 | 76.79% | 2 | 17400 | R-454B
216055544 | 1.75 | Yes | Yes | CHAMPION HEATING AND COOLING | HRCU-A-CB (Split System: Heat Pump with Remote Outdoor Unit-Air-Source) | Centrally-Ducted | HH824E2S11 | D(A,C,E)24B4K+TDR | TMLE040A12MP11 | 21000 | 16.5 | 11.7 | 9 | 22600 | 17200 | 76.11% | 2 | 17500 | R-454B
216055545 | 1.73 | Yes | Yes | CHAMPION HEATING AND COOLING | HRCU-A-CB (Split System: Heat Pump with Remote Outdoor Unit-Air-Source) | Centrally-Ducted | HH824E2S11 | D(A,C,E)36A3K+TDR | TMLE040A12MP11 | 20800 | 16.5 | 11.7 | 8.5 | 22400 | 17200 | 76.79% | 2 | 17400 | R-454B
216055546 | 1.77 | Yes | Yes | CHAMPION HEATING AND COOLING | HRCU-A-CB (Split System: Heat Pump with Remote Outdoor Unit-Air-Source) | Centrally-Ducted | HH824E2S11 | D(A,C,E)36A4K+TDR | TMLE040A12MP11 | 21200 | 17 | 11.7 | 8.5 | 22600 | 17200 | 76.11% | 2 | 17500 | R-454B
216055547 | 1.68 | Yes | Yes | CHAMPION HEATING AND COOLING | HRCU-A-CB (Split System: Heat Pump with Remote Outdoor Unit-Air-Source) | Centrally-Ducted | HH824E2S11 | C(A,C,D,E)24A3K+TDR | TMLE060A12MP11 | 20200 | 17.5 | 11.2 | 8.5 | 22600 | 17900 | 79.2% | 2 | 18100 | R-454B
216055548 | 1.63 | Yes | Yes | CHAMPION HEATING AND COOLING | HRCU-A-CB (Split System: Heat Pump with Remote Outdoor Unit-Air-Source) | Centrally-Ducted | HH824E2S11 | C(A,C,D,E)24D2K+TDR | TMLE060A12MP11 | 19500 | 17 | 11 | 9 | 23000 | 17900 | 77.83% | 2 | 18200 | R-454B
216055549 | 1.7 | Yes | Yes | CHAMPION HEATING AND COOLING | HRCU-A-CB (Split System: Heat Pump with Remote Outdoor Unit-Air-Source) | Centrally-Ducted | HH824E2S11 | D(A,C,E)24B3K+TDR | TMLE060A12MP11 | 20400 | 17.5 | 11.2 | 8.5 | 22800 | 17900 | 78.51% | 2 | 18100 | R-454B
216055550 | 1.75 | Yes | Yes | CHAMPION HEATING AND COOLING | HRCU-A-CB (Split System: Heat Pump with Remote Outdoor Unit-Air-Source) | Centrally-Ducted | HH824E2S11 | D(A,C,E)24B4K+TDR | TMLE060A12MP11 | 21000 | 17.5 | 11.2 | 9 | 23000 | 17900 | 77.83% | 2 | 18200 | R-454B
216055551 | 1.73 | Yes | Yes | CHAMPION HEATING AND COOLING | HRCU-A-CB (Split System: Heat Pump with Remote Outdoor Unit-Air-Source) | Centrally-Ducted | HH824E2S11 | D(A,C,E)36A3K+TDR | TMLE060A12MP11 | 20800 | 17.5 | 11.2 | 8.5 | 22800 | 17900 | 78.51% | 2 | 18100 | R-454B
216055552 | 1.75 | Yes | Yes | CHAMPION HEATING AND COOLING | HRCU-A-CB (Split System: Heat Pump with Remote Outdoor Unit-Air-Source) | Centrally-Ducted | HH824E2S11 | D(A,C,E)36A4K+TDR | TMLE060A12MP11 | 21000 | 17.5 | 11.2 | 9 | 23000 | 17900 | 77.83% | 2 | 18200 | R-454B
216055553 | 1.8 | Yes | Yes | CHAMPION HEATING AND COOLING | HRCU-A-CB (Split System: Heat Pump with Remote Outdoor Unit-Air-Source) | Centrally-Ducted | HH824E2S11 | C(A,C,D,E)24A3K+TDR | TMLE080B12MP11 | 21600 | 17 | 12 | 8.1 | 22600 | 18000 | 79.65% | 2 | 18200 | R-454B
216055554 | 1.75 | Yes | Yes | CHAMPION HEATING AND COOLING | HRCU-A-CB (Split System: Heat Pump with Remote Outdoor Unit-Air-Source) | Centrally-Ducted | HH824E2S11 | C(A,C,D,E)24D2K+TDR | TMLE080B12MP11 | 21000 | 17 | 11.7 | 8.5 | 22800 | 18000 | 78.95% | 2 | 18300 | R-454B
216055555 | 1.83 | Yes | Yes | CHAMPION HEATING AND COOLING | HRCU-A-CB (Split System: Heat Pump with Remote Outdoor Unit-Air-Source) | Centrally-Ducted | HH824E2S11 | D(A,C,E)24B3K+TDR | TMLE080B12MP11 | 22000 | 17 | 12 | 8.1 | 22600 | 18000 | 79.65% | 2 | 18200 | R-454B
216055556 | 1.88 | Yes | Yes | CHAMPION HEATING AND COOLING | HRCU-A-CB (Split System: Heat Pump with Remote Outdoor Unit-Air-Source) | Centrally-Ducted | HH824E2S11 | D(A,C,E)24B4K+TDR | TMLE080B12MP11 | 22600 | 17 | 12 | 8.5 | 22800 | 18000 | 78.95% | 2 | 18300 | R-454B
216055557 | 1.87 | Yes | Yes | CHAMPION HEATING AND COOLING | HRCU-A-CB (Split System: Heat Pump with Remote Outdoor Unit-Air-Source) | Centrally-Ducted | HH824E2S11 | D(A,C,E)36A3K+TDR | TMLE080B12MP11 | 22400 | 17 | 12 | 8.1 | 22600 | 18000 | 79.65% | 2 | 18200 | R-454B
216055559 | 1.8 | Yes | Yes | CHAMPION HEATING AND COOLING | HRCU-A-CB (Split System: Heat Pump with Remote Outdoor Unit-Air-Source) | Centrally-Ducted | HH824E2S11 | C(A,C,D,E)24A3K+TDR | TMLE100B12MP11 | 21600 | 17 | 12 | 8.1 | 22600 | 18000 | 79.65% | 2 | 18200 | R-454B
216055560 | 1.75 | Yes | Yes | CHAMPION HEATING AND COOLING | HRCU-A-CB (Split System: Heat Pump with Remote Outdoor Unit-Air-Source) | Centrally-Ducted | HH824E2S11 | C(A,C,D,E)24D2K+TDR | TMLE100B12MP11 | 21000 | 17 | 11.7 | 8.5 | 22800 | 18000 | 78.95% | 2 | 18300 | R-454B
216055561 | 1.83 | Yes | Yes | CHAMPION HEATING AND COOLING | HRCU-A-CB (Split System: Heat Pump with Remote Outdoor Unit-Air-Source) | Centrally-Ducted | HH824E2S11 | D(A,C,E)24B3K+TDR | TMLE100B12MP11 | 22000 | 17 | 12 | 8.1 | 22600 | 18000 | 79.65% | 2 | 18200 | R-454B
216055562 | 1.88 | Yes | Yes | CHAMPION HEATING AND COOLING | HRCU-A-CB (Split System: Heat Pump with Remote Outdoor Unit-Air-Source) | Centrally-Ducted | HH824E2S11 | D(A,C,E)24B4K+TDR | TMLE100B12MP11 | 22600 | 17 | 12 | 8.5 | 22800 | 18000 | 78.95% | 2 | 18300 | R-454B
216055563 | 1.87 | Yes | Yes | CHAMPION HEATING AND COOLING | HRCU-A-CB (Split System: Heat Pump with Remote Outdoor Unit-Air-Source) | Centrally-Ducted | HH824E2S11 | D(A,C,E)36A3K+TDR | TMLE100B12MP11 | 22400 | 17 | 12 | 8.1 | 22600 | 18000 | 79.65% | 2 | 18200 | R-454B
216055565 | 1.8 | Yes | Yes | CHAMPION HEATING AND COOLING | HRCU-A-CB (Split System: Heat Pump with Remote Outdoor Unit-Air-Source) | Centrally-Ducted | HH824E2S11 | C(A,C,D,E)24A3K+TDR | TP9C060B12MP13 | 21600 | 17 | 12 | 8.1 | 22600 | 18000 | 79.65% | 2 | 18200 | R-454B
216055566 | 1.77 | Yes | Yes | CHAMPION HEATING AND COOLING | HRCU-A-CB (Split System: Heat Pump with Remote Outdoor Unit-Air-Source) | Centrally-Ducted | HH824E2S11 | C(A,C,D,E)24D2K+TDR | TP9C060B12MP13 | 21200 | 17 | 11.7 | 8.5 | 22800 | 18000 | 78.95% | 2 | 18300 | R-454B
216055567 | 1.83 | Yes | Yes | CHAMPION HEATING AND COOLING | HRCU-A-CB (Split System: Heat Pump with Remote Outdoor Unit-Air-Source) | Centrally-Ducted | HH824E2S11 | D(A,C,E)24B3K+TDR | TP9C060B12MP13 | 22000 | 17 | 12 | 8.1 | 22600 | 18000 | 79.65% | 2 | 18200 | R-454B
216055569 | 1.87 | Yes | Yes | CHAMPION HEATING AND COOLING | HRCU-A-CB (Split System: Heat Pump with Remote Outdoor Unit-Air-Source) | Centrally-Ducted | HH824E2S11 | D(A,C,E)36A3K+TDR | TP9C060B12MP13 | 22400 | 17 | 12 | 8.1 | 22600 | 18000 | 79.65% | 2 | 18200 | R-454B
216055570 | 1.88 | Yes | Yes | CHAMPION HEATING AND COOLING | HRCU-A-CB (Split System: Heat Pump with Remote Outdoor Unit-Air-Source) | Centrally-Ducted | HH824E2S11 | D(A,C,E)36A4K+TDR | TP9C060B12MP13 | 22600 | 17 | 12 | 8.5 | 22800 | 18000 | 78.95% | 2 | 18300 | R-454B
216055571 | 1.8 | Yes | Yes | CHAMPION HEATING AND COOLING | HRCU-A-CB (Split System: Heat Pump with Remote Outdoor Unit-Air-Source) | Centrally-Ducted | HH824E2S11 | C(A,C,D,E)24A3K+TDR | TP9C080B12MP13 | 21600 | 17 | 12 | 8.1 | 22600 | 18300 | 80.97% | 2 | 18300 | R-454B
216055572 | 1.75 | Yes | Yes | CHAMPION HEATING AND COOLING | HRCU-A-CB (Split System: Heat Pump with Remote Outdoor Unit-Air-Source) | Centrally-Ducted | HH824E2S11 | C(A,C,D,E)24D2K+TDR | TP9C080B12MP13 | 21000 | 17 | 11.7 | 8.5 | 22800 | 18300 | 80.26% | 2 | 18500 | R-454B
216055573 | 1.83 | Yes | Yes | CHAMPION HEATING AND COOLING | HRCU-A-CB (Split System: Heat Pump with Remote Outdoor Unit-Air-Source) | Centrally-Ducted | HH824E2S11 | D(A,C,E)24B3K+TDR | TP9C080B12MP13 | 22000 | 17 | 12 | 8.1 | 22600 | 18300 | 80.97% | 2 | 18400 | R-454B
216055574 | 1.88 | Yes | Yes | CHAMPION HEATING AND COOLING | HRCU-A-CB (Split System: Heat Pump with Remote Outdoor Unit-Air-Source) | Centrally-Ducted | HH824E2S11 | D(A,C,E)24B4K+TDR | TP9C080B12MP13 | 22600 | 17 | 12 | 8.5 | 22800 | 18300 | 80.26% | 2 | 18500 | R-454B
216055575 | 1.85 | Yes | Yes | CHAMPION HEATING AND COOLING | HRCU-A-CB (Split System: Heat Pump with Remote Outdoor Unit-Air-Source) | Centrally-Ducted | HH824E2S11 | D(A,C,E)36A3K+TDR | TP9C080B12MP13 | 22200 | 17 | 12 | 8.1 | 22600 | 18300 | 80.97% | 2 | 18400 | R-454B
216055577 | 1.8 | Yes | Yes | CHAMPION HEATING AND COOLING | HRCU-A-CB (Split System: Heat Pump with Remote Outdoor Unit-Air-Source) | Centrally-Ducted | HH824E2S11 | C(A,C,D,E)24A3K+TDR | TPLC080B12MP13 | 21600 | 17 | 11.7 | 8.1 | 22600 | 17700 | 78.32% | 2 | 18000 | R-454B
216055578 | 1.77 | Yes | Yes | CHAMPION HEATING AND COOLING | HRCU-A-CB (Split System: Heat Pump with Remote Outdoor Unit-Air-Source) | Centrally-Ducted | HH824E2S11 | C(A,C,D,E)24D2K+TDR | TPLC080B12MP13 | 21200 | 17 | 11.7 | 8.5 | 22800 | 17700 | 77.63% | 2 | 18100 | R-454B
216055579 | 1.83 | Yes | Yes | CHAMPION HEATING AND COOLING | HRCU-A-CB (Split System: Heat Pump with Remote Outdoor Unit-Air-Source) | Centrally-Ducted | HH824E2S11 | D(A,C,E)24B3K+TDR | TPLC080B12MP13 | 22000 | 17 | 12 | 8.1 | 22600 | 17700 | 78.32% | 2 | 18000 | R-454B
216055580 | 1.87 | Yes | Yes | CHAMPION HEATING AND COOLING | HRCU-A-CB (Split System: Heat Pump with Remote Outdoor Unit-Air-Source) | Centrally-Ducted | HH824E2S11 | D(A,C,E)24B4K+TDR | TPLC080B12MP13 | 22400 | 17 | 12 | 8.5 | 22800 | 17700 | 77.63% | 2 | 18100 | R-454B
216055581 | 1.87 | Yes | Yes | CHAMPION HEATING AND COOLING | HRCU-A-CB (Split System: Heat Pump with Remote Outdoor Unit-Air-Source) | Centrally-Ducted | HH824E2S11 | D(A,C,E)36A3K+TDR | TPLC080B12MP13 | 22400 | 17 | 12 | 8.1 | 22600 | 17700 | 78.32% | 2 | 18000 | R-454B
216055582 | 1.88 | Yes | Yes | CHAMPION HEATING AND COOLING | HRCU-A-CB (Split System: Heat Pump with Remote Outdoor Unit-Air-Source) | Centrally-Ducted | HH824E2S11 | D(A,C,E)36A4K+TDR | TPLC080B12MP13 | 22600 | 17 | 12 | 8.5 | 22600 | 17700 | 78.32% | 2 | 18000 | R-454B
216055583 | 1.67 | Yes | Yes | CHAMPION HEATING AND COOLING | HRCU-A-CB (Split System: Heat Pump with Remote Outdoor Unit-Air-Source) | Centrally-Ducted | HH824E2S11 | C(A,C,D,E)24A3K+TDR | Z8ES040A12SMPS1 | 20000 | 17.5 | 11.2 | 9 | 22600 | 18100 | 80.09% | 2 | 18200 | R-454B
216055584 | 1.63 | Yes | Yes | CHAMPION HEATING AND COOLING | HRCU-A-CB (Split System: Heat Pump with Remote Outdoor Unit-Air-Source) | Centrally-Ducted | HH824E2S11 | C(A,C,D,E)24D2K+TDR | Z8ES040A12SMPS1 | 19500 | 17 | 11 | 9.5 | 22800 | 18100 | 79.39% | 2 | 18400 | R-454B
216055585 | 1.7 | Yes | Yes | CHAMPION HEATING AND COOLING | HRCU-A-CB (Split System: Heat Pump with Remote Outdoor Unit-Air-Source) | Centrally-Ducted | HH824E2S11 | D(A,C,E)24B3K+TDR | Z8ES040A12SMPS1 | 20400 | 17.5 | 11.2 | 9.5 | 22600 | 18100 | 80.09% | 2 | 18300 | R-454B
216055586 | 1.75 | Yes | Yes | CHAMPION HEATING AND COOLING | HRCU-A-CB (Split System: Heat Pump with Remote Outdoor Unit-Air-Source) | Centrally-Ducted | HH824E2S11 | D(A,C,E)24B4K+TDR | Z8ES040A12SMPS1 | 21000 | 18 | 11.2 | 9.5 | 22800 | 18100 | 79.39% | 2 | 18400 | R-454B
216055587 | 1.72 | Yes | Yes | CHAMPION HEATING AND COOLING | HRCU-A-CB (Split System: Heat Pump with Remote Outdoor Unit-Air-Source) | Centrally-Ducted | HH824E2S11 | D(A,C,E)36A3K+TDR | Z8ES040A12SMPS1 | 20600 | 17.5 | 11.2 | 9 | 22600 | 18100 | 80.09% | 2 | 18300 | R-454B
216055588 | 1.75 | Yes | Yes | CHAMPION HEATING AND COOLING | HRCU-A-CB (Split System: Heat Pump with Remote Outdoor Unit-Air-Source) | Centrally-Ducted | HH824E2S11 | D(A,C,E)36A4K+TDR | Z8ES040A12SMPS1 | 21000 | 17.5 | 11.2 | 9.5 | 22800 | 18100 | 79.39% | 2 | 18400 | R-454B
216055590 | 1.64 | Yes | Yes | CHAMPION HEATING AND COOLING | HRCU-A-CB (Split System: Heat Pump with Remote Outdoor Unit-Air-Source) | Centrally-Ducted | HH824E2S11 | C(A,C,D,E)24D2K+TDR | Z8ES060A12SMPS1 | 19700 | 17 | 11.2 | 9 | 22600 | 17300 | 76.55% | 2 | 17600 | R-454B
216055591 | 1.72 | Yes | Yes | CHAMPION HEATING AND COOLING | HRCU-A-CB (Split System: Heat Pump with Remote Outdoor Unit-Air-Source) | Centrally-Ducted | HH824E2S11 | D(A,C,E)24B3K+TDR | Z8ES060A12SMPS1 | 20600 | 17.5 | 11.2 | 8.5 | 22400 | 17300 | 77.23% | 2 | 17500 | R-454B
216055592 | 1.75 | Yes | Yes | CHAMPION HEATING AND COOLING | HRCU-A-CB (Split System: Heat Pump with Remote Outdoor Unit-Air-Source) | Centrally-Ducted | HH824E2S11 | D(A,C,E)24B4K+TDR | Z8ES060A12SMPS1 | 21000 | 17.5 | 11.7 | 9 | 22600 | 17300 | 76.55% | 2 | 17600 | R-454B
216055593 | 1.73 | Yes | Yes | CHAMPION HEATING AND COOLING | HRCU-A-CB (Split System: Heat Pump with Remote Outdoor Unit-Air-Source) | Centrally-Ducted | HH824E2S11 | D(A,C,E)36A3K+TDR | Z8ES060A12SMPS1 | 20800 | 17.5 | 11.7 | 8.5 | 22400 | 17300 | 77.23% | 2 | 17500 | R-454B
216055594 | 1.77 | Yes | Yes | CHAMPION HEATING AND COOLING | HRCU-A-CB (Split System: Heat Pump with Remote Outdoor Unit-Air-Source) | Centrally-Ducted | HH824E2S11 | D(A,C,E)36A4K+TDR | Z8ES060A12SMPS1 | 21200 | 17.5 | 11.7 | 8.5 | 22600 | 17300 | 76.55% | 2 | 17600 | R-454B
216055595 | 1.8 | Yes | Yes | CHAMPION HEATING AND COOLING | HRCU-A-CB (Split System: Heat Pump with Remote Outdoor Unit-Air-Source) | Centrally-Ducted | HH824E2S11 | C(A,C,D,E)24A3K+TDR | Z8ES080B12SMPS1 | 21600 | 18 | 12 | 8.1 | 22400 | 18500 | 82.59% | 2 | 18300 | R-454B
216055596 | 1.75 | Yes | Yes | CHAMPION HEATING AND COOLING | HRCU-A-CB (Split System: Heat Pump with Remote Outdoor Unit-Air-Source) | Centrally-Ducted | HH824E2S11 | C(A,C,D,E)24D2K+TDR | Z8ES080B12SMPS1 | 21000 | 17.5 | 11.7 | 8.5 | 22800 | 18500 | 81.14% | 2 | 18500 | R-454B
216055597 | 1.83 | Yes | Yes | CHAMPION HEATING AND COOLING | HRCU-A-CB (Split System: Heat Pump with Remote Outdoor Unit-Air-Source) | Centrally-Ducted | HH824E2S11 | D(A,C,E)24B3K+TDR | Z8ES080B12SMPS1 | 22000 | 18 | 12 | 8.5 | 22600 | 18500 | 81.86% | 2 | 18400 | R-454B
216055598 | 1.88 | Yes | Yes | CHAMPION HEATING AND COOLING | HRCU-A-CB (Split System: Heat Pump with Remote Outdoor Unit-Air-Source) | Centrally-Ducted | HH824E2S11 | D(A,C,E)24B4K+TDR | Z8ES080B12SMPS1 | 22600 | 18 | 12 | 8.5 | 22800 | 18500 | 81.14% | 2 | 18500 | R-454B
216055599 | 1.85 | Yes | Yes | CHAMPION HEATING AND COOLING | HRCU-A-CB (Split System: Heat Pump with Remote Outdoor Unit-Air-Source) | Centrally-Ducted | HH824E2S11 | D(A,C,E)36A3K+TDR | Z8ES080B12SMPS1 | 22200 | 18 | 12 | 8.1 | 22400 | 18500 | 82.59% | 2 | 18400 | R-454B
216055601 | 1.67 | Yes | Yes | CHAMPION HEATING AND COOLING | HRCU-A-CB (Split System: Heat Pump with Remote Outdoor Unit-Air-Source) | Centrally-Ducted | HH824E2S11 | C(A,C,D,E)24A3K+TDR | Z8ES100B12SMPS1 | 20000 | 18.5 | 11.2 | 9 | 22600 | 18000 | 79.65% | 2 | 18200 | R-454B
216055602 | 1.63 | Yes | Yes | CHAMPION HEATING AND COOLING | HRCU-A-CB (Split System: Heat Pump with Remote Outdoor Unit-Air-Source) | Centrally-Ducted | HH824E2S11 | C(A,C,D,E)24D2K+TDR | Z8ES100B12SMPS1 | 19500 | 18 | 11 | 9.5 | 22800 | 18000 | 78.95% | 2 | 18400 | R-454B
216055603 | 1.7 | Yes | Yes | CHAMPION HEATING AND COOLING | HRCU-A-CB (Split System: Heat Pump with Remote Outdoor Unit-Air-Source) | Centrally-Ducted | HH824E2S11 | D(A,C,E)24B3K+TDR | Z8ES100B12SMPS1 | 20400 | 18.7 | 11.2 | 9.5 | 22600 | 18000 | 79.65% | 2 | 18300 | R-454B
216055604 | 1.75 | Yes | Yes | CHAMPION HEATING AND COOLING | HRCU-A-CB (Split System: Heat Pump with Remote Outdoor Unit-Air-Source) | Centrally-Ducted | HH824E2S11 | D(A,C,E)24B4K+TDR | Z8ES100B12SMPS1 | 21000 | 19 | 11.2 | 9.5 | 22800 | 18000 | 78.95% | 2 | 18400 | R-454B
216055605 | 1.72 | Yes | Yes | CHAMPION HEATING AND COOLING | HRCU-A-CB (Split System: Heat Pump with Remote Outdoor Unit-Air-Source) | Centrally-Ducted | HH824E2S11 | D(A,C,E)36A3K+TDR | Z8ES100B12SMPS1 | 20600 | 18.8 | 11.2 | 9 | 22600 | 18000 | 79.65% | 2 | 18300 | R-454B
216055606 | 1.75 | Yes | Yes | CHAMPION HEATING AND COOLING | HRCU-A-CB (Split System: Heat Pump with Remote Outdoor Unit-Air-Source) | Centrally-Ducted | HH824E2S11 | D(A,C,E)36A4K+TDR | Z8ES100B12SMPS1 | 21000 | 19 | 11.2 | 9.5 | 22800 | 18000 | 78.95% | 2 | 18400 | R-454B
216055607 | 1.68 | Yes | Yes | CHAMPION HEATING AND COOLING | HRCU-A-CB (Split System: Heat Pump with Remote Outdoor Unit-Air-Source) | Centrally-Ducted | HH824E2S11 | C(A,C,D,E)24A3K+TDR | Z8ET060A12LMPS1 | 20200 | 18.5 | 11.2 | 8.5 | 22600 | 17700 | 78.32% | 2 | 18000 | R-454B
216055608 | 1.63 | Yes | Yes | CHAMPION HEATING AND COOLING | HRCU-A-CB (Split System: Heat Pump with Remote Outdoor Unit-Air-Source) | Centrally-Ducted | HH824E2S11 | C(A,C,D,E)24D2K+TDR | Z8ET060A12LMPS1 | 19500 | 18 | 11.2 | 9 | 23000 | 17700 | 76.96% | 2 | 18100 | R-454B
216055609 | 1.7 | Yes | Yes | CHAMPION HEATING AND COOLING | HRCU-A-CB (Split System: Heat Pump with Remote Outdoor Unit-Air-Source) | Centrally-Ducted | HH824E2S11 | D(A,C,E)24B3K+TDR | Z8ET060A12LMPS1 | 20400 | 18.7 | 11 | 8.5 | 22800 | 17700 | 77.63% | 2 | 18000 | R-454B
216055610 | 1.75 | Yes | Yes | CHAMPION HEATING AND COOLING | HRCU-A-CB (Split System: Heat Pump with Remote Outdoor Unit-Air-Source) | Centrally-Ducted | HH824E2S11 | D(A,C,E)24B4K+TDR | Z8ET060A12LMPS1 | 21000 | 19 | 11.7 | 9 | 23000 | 17700 | 76.96% | 2 | 18100 | R-454B
216055611 | 1.73 | Yes | Yes | CHAMPION HEATING AND COOLING | HRCU-A-CB (Split System: Heat Pump with Remote Outdoor Unit-Air-Source) | Centrally-Ducted | HH824E2S11 | D(A,C,E)36A3K+TDR | Z8ET060A12LMPS1 | 20800 | 18.8 | 11.7 | 8.5 | 22800 | 17700 | 77.63% | 2 | 18000 | R-454B
216055612 | 1.75 | Yes | Yes | CHAMPION HEATING AND COOLING | HRCU-A-CB (Split System: Heat Pump with Remote Outdoor Unit-Air-Source) | Centrally-Ducted | HH824E2S11 | D(A,C,E)36A4K+TDR | Z8ET060A12LMPS1 | 21000 | 19 | 11.7 | 9 | 23000 | 17700 | 76.96% | 2 | 18100 | R-454B
216055613 | 1.8 | Yes | Yes | CHAMPION HEATING AND COOLING | HRCU-A-CB (Split System: Heat Pump with Remote Outdoor Unit-Air-Source) | Centrally-Ducted | HH824E2S11 | C(A,C,D,E)24A3K+TDR | Z8ET080B12LMPS1 | 21600 | 18 | 12 | 8.1 | 22400 | 18500 | 82.59% | 2 | 18300 | R-454B
216055614 | 1.75 | Yes | Yes | CHAMPION HEATING AND COOLING | HRCU-A-CB (Split System: Heat Pump with Remote Outdoor Unit-Air-Source) | Centrally-Ducted | HH824E2S11 | C(A,C,D,E)24D2K+TDR | Z8ET080B12LMPS1 | 21000 | 17.5 | 11.7 | 8.5 | 22800 | 18500 | 81.14% | 2 | 18500 | R-454B
216055615 | 1.83 | Yes | Yes | CHAMPION HEATING AND COOLING | HRCU-A-CB (Split System: Heat Pump with Remote Outdoor Unit-Air-Source) | Centrally-Ducted | HH824E2S11 | D(A,C,E)24B3K+TDR | Z8ET080B12LMPS1 | 22000 | 18 | 12 | 8.5 | 22600 | 18500 | 81.86% | 2 | 18400 | R-454B
216055616 | 1.88 | Yes | Yes | CHAMPION HEATING AND COOLING | HRCU-A-CB (Split System: Heat Pump with Remote Outdoor Unit-Air-Source) | Centrally-Ducted | HH824E2S11 | D(A,C,E)24B4K+TDR | Z8ET080B12LMPS1 | 22600 | 18 | 12 | 8.5 | 22800 | 18500 | 81.14% | 2 | 18500 | R-454B
216055617 | 1.85 | Yes | Yes | CHAMPION HEATING AND COOLING | HRCU-A-CB (Split System: Heat Pump with Remote Outdoor Unit-Air-Source) | Centrally-Ducted | HH824E2S11 | D(A,C,E)36A3K+TDR | Z8ET080B12LMPS1 | 22200 | 18 | 12 | 8.1 | 22400 | 18500 | 82.59% | 2 | 18400 | R-454B
216055621 | 1.72 | Yes | Yes | CHAMPION HEATING AND COOLING | HRCU-A-CB (Split System: Heat Pump with Remote Outdoor Unit-Air-Source) | Centrally-Ducted | HH824E2S11 | D(A,C,E)24B3K+TDR | Z9ES026A08SMPS1 | 20600 | 17.5 | 11.2 | 8.1 | 22800 | 17300 | 75.88% | 2 | 17600 | R-454B
216055622 | 1.75 | Yes | Yes | CHAMPION HEATING AND COOLING | HRCU-A-CB (Split System: Heat Pump with Remote Outdoor Unit-Air-Source) | Centrally-Ducted | HH824E2S11 | D(A,C,E)24B4K+TDR | Z9ES026A08SMPS1 | 21000 | 17.5 | 11.7 | 8.5 | 23000 | 17300 | 75.22% | 2 | 17700 | R-454B
216055623 | 1.73 | Yes | Yes | CHAMPION HEATING AND COOLING | HRCU-A-CB (Split System: Heat Pump with Remote Outdoor Unit-Air-Source) | Centrally-Ducted | HH824E2S11 | D(A,C,E)36A3K+TDR | Z9ES026A08SMPS1 | 20800 | 17.5 | 11.7 | 8.1 | 22800 | 17300 | 75.88% | 2 | 17600 | R-454B
216055624 | 1.77 | Yes | Yes | CHAMPION HEATING AND COOLING | HRCU-A-CB (Split System: Heat Pump with Remote Outdoor Unit-Air-Source) | Centrally-Ducted | HH824E2S11 | D(A,C,E)36A4K+TDR | Z9ES026A08SMPS1 | 21200 | 17.5 | 11.7 | 8.1 | 23000 | 17300 | 75.22% | 2 | 17700 | R-454B
216055625 | 1.68 | Yes | Yes | CHAMPION HEATING AND COOLING | HRCU-A-CB (Split System: Heat Pump with Remote Outdoor Unit-Air-Source) | Centrally-Ducted | HH824E2S11 | C(A,C,D,E)24A3K+TDR | Z9ES040A10SMPS1 | 20200 | 17.5 | 11.2 | 8.1 | 22600 | 17800 | 78.76% | 2 | 18200 | R-454B
216055626 | 1.63 | Yes | Yes | CHAMPION HEATING AND COOLING | HRCU-A-CB (Split System: Heat Pump with Remote Outdoor Unit-Air-Source) | Centrally-Ducted | HH824E2S11 | C(A,C,D,E)24D2K+TDR | Z9ES040A10SMPS1 | 19500 | 17 | 11.2 | 8.5 | 23000 | 17800 | 77.39% | 2 | 18400 | R-454B
216055627 | 1.72 | Yes | Yes | CHAMPION HEATING AND COOLING | HRCU-A-CB (Split System: Heat Pump with Remote Outdoor Unit-Air-Source) | Centrally-Ducted | HH824E2S11 | D(A,C,E)24B3K+TDR | Z9ES040A10SMPS1 | 20600 | 17.5 | 11 | 8.1 | 22800 | 17800 | 78.07% | 2 | 18300 | R-454B
216055629 | 1.73 | Yes | Yes | CHAMPION HEATING AND COOLING | HRCU-A-CB (Split System: Heat Pump with Remote Outdoor Unit-Air-Source) | Centrally-Ducted | HH824E2S11 | D(A,C,E)36A3K+TDR | Z9ES040A10SMPS1 | 20800 | 17.5 | 11.7 | 8.1 | 22800 | 17800 | 78.07% | 2 | 18200 | R-454B
216055630 | 1.75 | Yes | Yes | CHAMPION HEATING AND COOLING | HRCU-A-CB (Split System: Heat Pump with Remote Outdoor Unit-Air-Source) | Centrally-Ducted | HH824E2S11 | D(A,C,E)36A4K+TDR | Z9ES040A10SMPS1 | 21000 | 17.5 | 11.7 | 8.5 | 23000 | 17800 | 77.39% | 2 | 18300 | R-454B
216055631 | 1.68 | Yes | Yes | CHAMPION HEATING AND COOLING | HRCU-A-CB (Split System: Heat Pump with Remote Outdoor Unit-Air-Source) | Centrally-Ducted | HH824E2S11 | C(A,C,D,E)24A3K+TDR | Z9ES060A10SMPS1 | 20200 | 17.5 | 11.2 | 8.1 | 22800 | 17600 | 77.19% | 2 | 18000 | R-454B
216055632 | 1.63 | Yes | Yes | CHAMPION HEATING AND COOLING | HRCU-A-CB (Split System: Heat Pump with Remote Outdoor Unit-Air-Source) | Centrally-Ducted | HH824E2S11 | C(A,C,D,E)24D2K+TDR | Z9ES060A10SMPS1 | 19600 | 17 | 11.2 | 8.5 | 23000 | 17600 | 76.52% | 2 | 18200 | R-454B
216055633 | 1.72 | Yes | Yes | CHAMPION HEATING AND COOLING | HRCU-A-CB (Split System: Heat Pump with Remote Outdoor Unit-Air-Source) | Centrally-Ducted | HH824E2S11 | D(A,C,E)24B3K+TDR | Z9ES060A10SMPS1 | 20600 | 17.5 | 11 | 8.1 | 22800 | 17600 | 77.19% | 2 | 18100 | R-454B
216055634 | 1.75 | Yes | Yes | CHAMPION HEATING AND COOLING | HRCU-A-CB (Split System: Heat Pump with Remote Outdoor Unit-Air-Source) | Centrally-Ducted | HH824E2S11 | D(A,C,E)24B4K+TDR | Z9ES060A10SMPS1 | 21000 | 17.5 | 11.7 | 8.5 | 23000 | 17600 | 76.52% | 2 | 18200 | R-454B
216055635 | 1.73 | Yes | Yes | CHAMPION HEATING AND COOLING | HRCU-A-CB (Split System: Heat Pump with Remote Outdoor Unit-Air-Source) | Centrally-Ducted | HH824E2S11 | D(A,C,E)36A3K+TDR | Z9ES060A10SMPS1 | 20800 | 17.5 | 11.7 | 8.1 | 22800 | 17600 | 77.19% | 2 | 18100 | R-454B
216055636 | 1.75 | Yes | Yes | CHAMPION HEATING AND COOLING | HRCU-A-CB (Split System: Heat Pump with Remote Outdoor Unit-Air-Source) | Centrally-Ducted | HH824E2S11 | D(A,C,E)36A4K+TDR | Z9ES060A10SMPS1 | 21000 | 17.5 | 11.7 | 8.5 | 23000 | 17600 | 76.52% | 2 | 18200 | R-454B
216055637 | 1.8 | Yes | Yes | CHAMPION HEATING AND COOLING | HRCU-A-CB (Split System: Heat Pump with Remote Outdoor Unit-Air-Source) | Centrally-Ducted | HH824E2S11 | C(A,C,D,E)24A3K+TDR | Z9ES060B12SMPS1 | 21600 | 17 | 11.7 | 8.1 | 22400 | 18600 | 83.04% | 2 | 18500 | R-454B
216055638 | 1.75 | Yes | Yes | CHAMPION HEATING AND COOLING | HRCU-A-CB (Split System: Heat Pump with Remote Outdoor Unit-Air-Source) | Centrally-Ducted | HH824E2S11 | C(A,C,D,E)24D2K+TDR | Z9ES060B12SMPS1 | 21000 | 17 | 11.2 | 8.5 | 22800 | 18600 | 81.58% | 2 | 18700 | R-454B
216055639 | 1.83 | Yes | Yes | CHAMPION HEATING AND COOLING | HRCU-A-CB (Split System: Heat Pump with Remote Outdoor Unit-Air-Source) | Centrally-Ducted | HH824E2S11 | D(A,C,E)24B3K+TDR | Z9ES060B12SMPS1 | 22000 | 17 | 11.7 | 8.5 | 22600 | 18600 | 82.3% | 2 | 18600 | R-454B
216055641 | 1.85 | Yes | Yes | CHAMPION HEATING AND COOLING | HRCU-A-CB (Split System: Heat Pump with Remote Outdoor Unit-Air-Source) | Centrally-Ducted | HH824E2S11 | D(A,C,E)36A3K+TDR | Z9ES060B12SMPS1 | 22200 | 17 | 11.7 | 8.1 | 22600 | 18600 | 82.3% | 2 | 18600 | R-454B
216055642 | 1.88 | Yes | Yes | CHAMPION HEATING AND COOLING | HRCU-A-CB (Split System: Heat Pump with Remote Outdoor Unit-Air-Source) | Centrally-Ducted | HH824E2S11 | D(A,C,E)36A4K+TDR | Z9ES060B12SMPS1 | 22600 | 17 | 11.7 | 8.5 | 22800 | 18600 | 81.58% | 2 | 18700 | R-454B
216055643 | 1.8 | Yes | Yes | CHAMPION HEATING AND COOLING | HRCU-A-CB (Split System: Heat Pump with Remote Outdoor Unit-Air-Source) | Centrally-Ducted | HH824E2S11 | C(A,C,D,E)24A3K+TDR | Z9ES080B12SMPS1 | 21600 | 17 | 12 | 8.1 | 22600 | 18100 | 80.09% | 2 | 18200 | R-454B
216055644 | 1.75 | Yes | Yes | CHAMPION HEATING AND COOLING | HRCU-A-CB (Split System: Heat Pump with Remote Outdoor Unit-Air-Source) | Centrally-Ducted | HH824E2S11 | C(A,C,D,E)24D2K+TDR | Z9ES080B12SMPS1 | 21000 | 17 | 11.7 | 8.5 | 22800 | 18100 | 79.39% | 2 | 18300 | R-454B
216055645 | 1.83 | Yes | Yes | CHAMPION HEATING AND COOLING | HRCU-A-CB (Split System: Heat Pump with Remote Outdoor Unit-Air-Source) | Centrally-Ducted | HH824E2S11 | D(A,C,E)24B3K+TDR | Z9ES080B12SMPS1 | 22000 | 17 | 12 | 8.1 | 22600 | 18100 | 80.09% | 2 | 18200 | R-454B
216055646 | 1.88 | Yes | Yes | CHAMPION HEATING AND COOLING | HRCU-A-CB (Split System: Heat Pump with Remote Outdoor Unit-Air-Source) | Centrally-Ducted | HH824E2S11 | D(A,C,E)24B4K+TDR | Z9ES080B12SMPS1 | 22600 | 17 | 12 | 8.5 | 22800 | 18100 | 79.39% | 2 | 18300 | R-454B
216055647 | 1.87 | Yes | Yes | CHAMPION HEATING AND COOLING | HRCU-A-CB (Split System: Heat Pump with Remote Outdoor Unit-Air-Source) | Centrally-Ducted | HH824E2S11 | D(A,C,E)36A3K+TDR | Z9ES080B12SMPS1 | 22400 | 17 | 12 | 8.1 | 22600 | 18100 | 80.09% | 2 | 18200 | R-454B
216055650 | 2.62 | Yes | Yes | CHAMPION HEATING AND COOLING | HRCU-A-CB (Split System: Heat Pump with Remote Outdoor Unit-Air-Source) | Centrally-Ducted | HH836E2S11 | C(A,C,D,E)48A3K+TDR | TL8E080C16UH11 | 31400 | 18 | 10.5 | 8.5 | 31600 | 25600 | 81.01% | 2 | 28000 | R-454B
216055651 | 2.6 | Yes | Yes | CHAMPION HEATING AND COOLING | HRCU-A-CB (Split System: Heat Pump with Remote Outdoor Unit-Air-Source) | Centrally-Ducted | HH836E2S11 | D(A,C,E)36A4K+TDR | TL8E080C16UH11 | 31200 | 18 | 10.5 | 8.5 | 31800 | 25600 | 80.5% | 2 | 28000 | R-454B
216055652 | 2.58 | Yes | Yes | CHAMPION HEATING AND COOLING | HRCU-A-CB (Split System: Heat Pump with Remote Outdoor Unit-Air-Source) | Centrally-Ducted | HH836E2S11 | C(A,C,D,E)36B3K+TDR | TL8E100C20UH11 | 31000 | 17 | 11 | 8.5 | 30800 | 25000 | 81.17% | 2 | 27000 | R-454B
216055653 | 2.6 | Yes | Yes | CHAMPION HEATING AND COOLING | HRCU-A-CB (Split System: Heat Pump with Remote Outdoor Unit-Air-Source) | Centrally-Ducted | HH836E2S11 | C(A,C,D,E)48A3K+TDR | TL8E100C20UH11 | 31200 | 17 | 11.2 | 8.1 | 30800 | 25000 | 81.17% | 2 | 27000 | R-454B
216055654 | 2.58 | Yes | Yes | CHAMPION HEATING AND COOLING | HRCU-A-CB (Split System: Heat Pump with Remote Outdoor Unit-Air-Source) | Centrally-Ducted | HH836E2S11 | D(A,C,E)36A4K+TDR | TL8E100C20UH11 | 31000 | 17 | 11 | 8.5 | 30800 | 25000 | 81.17% | 2 | 27000 | R-454B
216055659 | 2.62 | Yes | Yes | CHAMPION HEATING AND COOLING | HRCU-A-CB (Split System: Heat Pump with Remote Outdoor Unit-Air-Source) | Centrally-Ducted | HH836E2S11 | C(A,C,D,E)48A3K+TDR | TL9E100C20UH11 | 31400 | 17 | 10.5 | 8.5 | 31400 | 25400 | 80.89% | 2 | 27800 | R-454B
216055660 | 2.6 | Yes | Yes | CHAMPION HEATING AND COOLING | HRCU-A-CB (Split System: Heat Pump with Remote Outdoor Unit-Air-Source) | Centrally-Ducted | HH836E2S11 | D(A,C,E)36A4K+TDR | TL9E100C20UH11 | 31200 | 17 | 10.5 | 8.5 | 31600 | 25400 | 80.38% | 2 | 27800 | R-454B
216055661 | 2.57 | Yes | Yes | CHAMPION HEATING AND COOLING | HRCU-A-CB (Split System: Heat Pump with Remote Outdoor Unit-Air-Source) | Centrally-Ducted | HH836E2S11 | C(A,C,D,E)36B3K+TDR | TM8E080B12MP11 | 30800 | 18 | 10.5 | 8.5 | 31400 | 25400 | 80.89% | 2 | 27600 | R-454B
216055662 | 2.58 | Yes | No | CHAMPION HEATING AND COOLING | HRCU-A-CB (Split System: Heat Pump with Remote Outdoor Unit-Air-Source) | Centrally-Ducted | HH836E2S11 | C(A,C,D,E)48A3K+TDR | TM8E080B12MP11 | 31000 | 18 | 10.5 | 8.1 | 31400 | 25400 | 80.89% | 2 | 27600 | R-454B
216055663 | 2.55 | Yes | Yes | CHAMPION HEATING AND COOLING | HRCU-A-CB (Split System: Heat Pump with Remote Outdoor Unit-Air-Source) | Centrally-Ducted | HH836E2S11 | D(A,C,E)36A4K+TDR | TM8E080B12MP11 | 30600 | 18 | 10.5 | 8.5 | 31400 | 25400 | 80.89% | 2 | 27600 | R-454B
216055664 | 2.58 | Yes | Yes | CHAMPION HEATING AND COOLING | HRCU-A-CB (Split System: Heat Pump with Remote Outdoor Unit-Air-Source) | Centrally-Ducted | HH836E2S11 | C(A,C,D,E)36B3K+TDR | TM8E080C16MP11 | 31000 | 18 | 10.5 | 8.5 | 31000 | 25200 | 81.29% | 2 | 27200 | R-454B
216055665 | 2.6 | Yes | No | CHAMPION HEATING AND COOLING | HRCU-A-CB (Split System: Heat Pump with Remote Outdoor Unit-Air-Source) | Centrally-Ducted | HH836E2S11 | C(A,C,D,E)48A3K+TDR | TM8E080C16MP11 | 31200 | 18 | 10.5 | 8.1 | 31000 | 25200 | 81.29% | 2 | 27200 | R-454B
216055666 | 2.58 | Yes | Yes | CHAMPION HEATING AND COOLING | HRCU-A-CB (Split System: Heat Pump with Remote Outdoor Unit-Air-Source) | Centrally-Ducted | HH836E2S11 | D(A,C,E)36A4K+TDR | TM8E080C16MP11 | 31000 | 18 | 10.5 | 8.5 | 31000 | 25200 | 81.29% | 2 | 27200 | R-454B
216055670 | 2.57 | Yes | Yes | CHAMPION HEATING AND COOLING | HRCU-A-CB (Split System: Heat Pump with Remote Outdoor Unit-Air-Source) | Centrally-Ducted | HH836E2S11 | C(A,C,D,E)36B3K+TDR | TM8E100B12MP11 | 30800 | 18 | 10.5 | 8.5 | 31200 | 25400 | 81.41% | 2 | 27400 | R-454B
216055671 | 2.58 | Yes | No | CHAMPION HEATING AND COOLING | HRCU-A-CB (Split System: Heat Pump with Remote Outdoor Unit-Air-Source) | Centrally-Ducted | HH836E2S11 | C(A,C,D,E)48A3K+TDR | TM8E100B12MP11 | 31000 | 18 | 10.5 | 8.1 | 31200 | 25400 | 81.41% | 2 | 27400 | R-454B
216055672 | 2.55 | Yes | Yes | CHAMPION HEATING AND COOLING | HRCU-A-CB (Split System: Heat Pump with Remote Outdoor Unit-Air-Source) | Centrally-Ducted | HH836E2S11 | D(A,C,E)36A4K+TDR | TM8E100B12MP11 | 30600 | 18 | 10.5 | 8.5 | 31200 | 25400 | 81.41% | 2 | 27400 | R-454B
216055673 | 2.58 | Yes | Yes | CHAMPION HEATING AND COOLING | HRCU-A-CB (Split System: Heat Pump with Remote Outdoor Unit-Air-Source) | Centrally-Ducted | HH836E2S11 | C(A,C,D,E)36B3K+TDR | TM8E100C16MP11 | 31000 | 18 | 10.5 | 8.5 | 31200 | 25200 | 80.77% | 2 | 27400 | R-454B
216055674 | 2.62 | Yes | No | CHAMPION HEATING AND COOLING | HRCU-A-CB (Split System: Heat Pump with Remote Outdoor Unit-Air-Source) | Centrally-Ducted | HH836E2S11 | C(A,C,D,E)48A3K+TDR | TM8E100C16MP11 | 31400 | 18 | 10.5 | 8.1 | 31200 | 25200 | 80.77% | 2 | 27400 | R-454B
216055675 | 2.58 | Yes | Yes | CHAMPION HEATING AND COOLING | HRCU-A-CB (Split System: Heat Pump with Remote Outdoor Unit-Air-Source) | Centrally-Ducted | HH836E2S11 | D(A,C,E)36A4K+TDR | TM8E100C16MP11 | 31000 | 18 | 10.5 | 8.5 | 31200 | 25200 | 80.77% | 2 | 27400 | R-454B
216055679 | 2.55 | Yes | Yes | CHAMPION HEATING AND COOLING | HRCU-A-CB (Split System: Heat Pump with Remote Outdoor Unit-Air-Source) | Centrally-Ducted | HH836E2S11 | C(A,C,D,E)36B3K+TDR | TM8E120C16MP11 | 30600 | 18 | 11 | 8.5 | 30200 | 24800 | 82.12% | 2 | 26400 | R-454B
216055680 | 2.57 | Yes | Yes | CHAMPION HEATING AND COOLING | HRCU-A-CB (Split System: Heat Pump with Remote Outdoor Unit-Air-Source) | Centrally-Ducted | HH836E2S11 | C(A,C,D,E)48A3K+TDR | TM8E120C16MP11 | 30800 | 18 | 11.2 | 8.1 | 30200 | 24800 | 82.12% | 2 | 26400 | R-454B
216055681 | 2.53 | Yes | Yes | CHAMPION HEATING AND COOLING | HRCU-A-CB (Split System: Heat Pump with Remote Outdoor Unit-Air-Source) | Centrally-Ducted | HH836E2S11 | D(A,C,E)36A4K+TDR | TM8E120C16MP11 | 30400 | 18 | 11.2 | 8.5 | 30200 | 24800 | 82.12% | 2 | 26400 | R-454B
216055688 | 2.58 | Yes | Yes | CHAMPION HEATING AND COOLING | HRCU-A-CB (Split System: Heat Pump with Remote Outdoor Unit-Air-Source) | Centrally-Ducted | HH836E2S11 | C(A,C,D,E)36B3K+TDR | TM8V080C16MP12 | 31000 | 18 | 10.5 | 8.5 | 31200 | 25400 | 81.41% | 2 | 27600 | R-454B
216055689 | 2.6 | Yes | No | CHAMPION HEATING AND COOLING | HRCU-A-CB (Split System: Heat Pump with Remote Outdoor Unit-Air-Source) | Centrally-Ducted | HH836E2S11 | C(A,C,D,E)48A3K+TDR | TM8V080C16MP12 | 31200 | 18 | 10.5 | 8.1 | 31200 | 25400 | 81.41% | 2 | 27600 | R-454B
216055690 | 2.58 | Yes | Yes | CHAMPION HEATING AND COOLING | HRCU-A-CB (Split System: Heat Pump with Remote Outdoor Unit-Air-Source) | Centrally-Ducted | HH836E2S11 | D(A,C,E)36A4K+TDR | TM8V080C16MP12 | 31000 | 18 | 10.5 | 8.5 | 31200 | 25400 | 81.41% | 2 | 27600 | R-454B
216055691 | 2.58 | Yes | Yes | CHAMPION HEATING AND COOLING | HRCU-A-CB (Split System: Heat Pump with Remote Outdoor Unit-Air-Source) | Centrally-Ducted | HH836E2S11 | C(A,C,D,E)36B3K+TDR | TM8V100C16MP12 | 31000 | 18 | 10.5 | 8.5 | 31200 | 25400 | 81.41% | 2 | 27600 | R-454B
216055692 | 2.6 | Yes | No | CHAMPION HEATING AND COOLING | HRCU-A-CB (Split System: Heat Pump with Remote Outdoor Unit-Air-Source) | Centrally-Ducted | HH836E2S11 | C(A,C,D,E)48A3K+TDR | TM8V100C16MP12 | 31200 | 18 | 10.5 | 8.1 | 31200 | 25400 | 81.41% | 2 | 27600 | R-454B
216055693 | 2.58 | Yes | Yes | CHAMPION HEATING AND COOLING | HRCU-A-CB (Split System: Heat Pump with Remote Outdoor Unit-Air-Source) | Centrally-Ducted | HH836E2S11 | D(A,C,E)36A4K+TDR | TM8V100C16MP12 | 31000 | 18 | 10.5 | 8.5 | 31200 | 25400 | 81.41% | 2 | 27600 | R-454B
216055694 | 2.55 | Yes | Yes | CHAMPION HEATING AND COOLING | HRCU-A-CB (Split System: Heat Pump with Remote Outdoor Unit-Air-Source) | Centrally-Ducted | HH836E2S11 | C(A,C,D,E)36B3K+TDR | TM8Y080B12MP11 | 30600 | 18 | 10.5 | 8.5 | 30800 | 25200 | 81.82% | 2 | 27200 | R-454B
216055695 | 2.57 | Yes | No | CHAMPION HEATING AND COOLING | HRCU-A-CB (Split System: Heat Pump with Remote Outdoor Unit-Air-Source) | Centrally-Ducted | HH836E2S11 | C(A,C,D,E)48A3K+TDR | TM8Y080B12MP11 | 30800 | 18 | 10.5 | 8.1 | 30800 | 25200 | 81.82% | 2 | 27200 | R-454B
216055696 | 2.55 | Yes | Yes | CHAMPION HEATING AND COOLING | HRCU-A-CB (Split System: Heat Pump with Remote Outdoor Unit-Air-Source) | Centrally-Ducted | HH836E2S11 | D(A,C,E)36A4K+TDR | TM8Y080B12MP11 | 30600 | 18 | 10.5 | 8.5 | 30800 | 25200 | 81.82% | 2 | 27200 | R-454B
216055697 | 2.57 | Yes | Yes | CHAMPION HEATING AND COOLING | HRCU-A-CB (Split System: Heat Pump with Remote Outdoor Unit-Air-Source) | Centrally-Ducted | HH836E2S11 | C(A,C,D,E)36B3K+TDR | TM8Y080C16MP11 | 30800 | 18 | 11 | 8.5 | 30400 | 25000 | 82.24% | 2 | 26800 | R-454B
216055698 | 2.58 | Yes | Yes | CHAMPION HEATING AND COOLING | HRCU-A-CB (Split System: Heat Pump with Remote Outdoor Unit-Air-Source) | Centrally-Ducted | HH836E2S11 | C(A,C,D,E)48A3K+TDR | TM8Y080C16MP11 | 31000 | 18 | 11.2 | 8.1 | 30400 | 25000 | 82.24% | 2 | 26800 | R-454B
216055699 | 2.57 | Yes | Yes | CHAMPION HEATING AND COOLING | HRCU-A-CB (Split System: Heat Pump with Remote Outdoor Unit-Air-Source) | Centrally-Ducted | HH836E2S11 | D(A,C,E)36A4K+TDR | TM8Y080C16MP11 | 30800 | 18 | 11 | 8.5 | 30400 | 25000 | 82.24% | 2 | 26800 | R-454B
216055700 | 2.57 | Yes | Yes | CHAMPION HEATING AND COOLING | HRCU-A-CB (Split System: Heat Pump with Remote Outdoor Unit-Air-Source) | Centrally-Ducted | HH836E2S11 | C(A,C,D,E)36B3K+TDR | TM8Y100C16MP11 | 30800 | 18 | 11 | 8.5 | 30400 | 25000 | 82.24% | 2 | 26800 | R-454B
216055701 | 2.58 | Yes | Yes | CHAMPION HEATING AND COOLING | HRCU-A-CB (Split System: Heat Pump with Remote Outdoor Unit-Air-Source) | Centrally-Ducted | HH836E2S11 | C(A,C,D,E)48A3K+TDR | TM8Y100C16MP11 | 31000 | 18 | 11.2 | 8.1 | 30400 | 25000 | 82.24% | 2 | 26800 | R-454B
216055702 | 2.57 | Yes | Yes | CHAMPION HEATING AND COOLING | HRCU-A-CB (Split System: Heat Pump with Remote Outdoor Unit-Air-Source) | Centrally-Ducted | HH836E2S11 | D(A,C,E)36A4K+TDR | TM8Y100C16MP11 | 30800 | 18 | 11 | 8.5 | 30400 | 25000 | 82.24% | 2 | 26800 | R-454B
216055703 | 2.57 | Yes | Yes | CHAMPION HEATING AND COOLING | HRCU-A-CB (Split System: Heat Pump with Remote Outdoor Unit-Air-Source) | Centrally-Ducted | HH836E2S11 | C(A,C,D,E)36B3K+TDR | TM8Y100C20MP11 | 30800 | 18 | 11 | 8.5 | 30600 | 25000 | 81.7% | 2 | 26800 | R-454B
216055704 | 2.58 | Yes | Yes | CHAMPION HEATING AND COOLING | HRCU-A-CB (Split System: Heat Pump with Remote Outdoor Unit-Air-Source) | Centrally-Ducted | HH836E2S11 | C(A,C,D,E)48A3K+TDR | TM8Y100C20MP11 | 31000 | 18 | 11.2 | 8.1 | 30600 | 25000 | 81.7% | 2 | 26800 | R-454B
216055705 | 2.57 | Yes | Yes | CHAMPION HEATING AND COOLING | HRCU-A-CB (Split System: Heat Pump with Remote Outdoor Unit-Air-Source) | Centrally-Ducted | HH836E2S11 | D(A,C,E)36A4K+TDR | TM8Y100C20MP11 | 30800 | 18 | 11 | 8.5 | 30600 | 25000 | 81.7% | 2 | 26800 | R-454B
216055706 | 2.57 | Yes | Yes | CHAMPION HEATING AND COOLING | HRCU-A-CB (Split System: Heat Pump with Remote Outdoor Unit-Air-Source) | Centrally-Ducted | HH836E2S11 | C(A,C,D,E)36B3K+TDR | TM8Y120C20MP11 | 30800 | 18 | 11 | 8.5 | 30600 | 25000 | 81.7% | 2 | 26800 | R-454B
216055707 | 2.58 | Yes | Yes | CHAMPION HEATING AND COOLING | HRCU-A-CB (Split System: Heat Pump with Remote Outdoor Unit-Air-Source) | Centrally-Ducted | HH836E2S11 | C(A,C,D,E)48A3K+TDR | TM8Y120C20MP11 | 31000 | 18 | 11.2 | 8.1 | 30600 | 25000 | 81.7% | 2 | 26800 | R-454B
216055708 | 2.57 | Yes | Yes | CHAMPION HEATING AND COOLING | HRCU-A-CB (Split System: Heat Pump with Remote Outdoor Unit-Air-Source) | Centrally-Ducted | HH836E2S11 | D(A,C,E)36A4K+TDR | TM8Y120C20MP11 | 30800 | 18 | 11 | 8.5 | 30600 | 25000 | 81.7% | 2 | 26800 | R-454B
216055721 | 2.58 | Yes | Yes | CHAMPION HEATING AND COOLING | HRCU-A-CB (Split System: Heat Pump with Remote Outdoor Unit-Air-Source) | Centrally-Ducted | HH836E2S11 | C(A,C,D,E)36B3K+TDR | TM9E100C16MP12 | 31000 | 18 | 10.5 | 8.5 | 31200 | 25200 | 80.77% | 2 | 27400 | R-454B
216055722 | 2.6 | Yes | No | CHAMPION HEATING AND COOLING | HRCU-A-CB (Split System: Heat Pump with Remote Outdoor Unit-Air-Source) | Centrally-Ducted | HH836E2S11 | C(A,C,D,E)48A3K+TDR | TM9E100C16MP12 | 31200 | 18 | 10.5 | 8.1 | 31200 | 25200 | 80.77% | 2 | 27400 | R-454B
216055723 | 2.57 | Yes | Yes | CHAMPION HEATING AND COOLING | HRCU-A-CB (Split System: Heat Pump with Remote Outdoor Unit-Air-Source) | Centrally-Ducted | HH836E2S11 | D(A,C,E)36A4K+TDR | TM9E100C16MP12 | 30800 | 18 | 10.5 | 8.5 | 31200 | 25200 | 80.77% | 2 | 27400 | R-454B
216055730 | 2.55 | Yes | Yes | CHAMPION HEATING AND COOLING | HRCU-A-CB (Split System: Heat Pump with Remote Outdoor Unit-Air-Source) | Centrally-Ducted | HH836E2S11 | C(A,C,D,E)36B3K+TDR | TM9V080B12MP12 | 30600 | 18 | 10.5 | 8.5 | 30800 | 25200 | 81.82% | 2 | 27000 | R-454B
216055731 | 2.57 | Yes | No | CHAMPION HEATING AND COOLING | HRCU-A-CB (Split System: Heat Pump with Remote Outdoor Unit-Air-Source) | Centrally-Ducted | HH836E2S11 | C(A,C,D,E)48A3K+TDR | TM9V080B12MP12 | 30800 | 18 | 10.5 | 8.1 | 30800 | 25200 | 81.82% | 2 | 27000 | R-454B
216055732 | 2.55 | Yes | Yes | CHAMPION HEATING AND COOLING | HRCU-A-CB (Split System: Heat Pump with Remote Outdoor Unit-Air-Source) | Centrally-Ducted | HH836E2S11 | D(A,C,E)36A4K+TDR | TM9V080B12MP12 | 30600 | 18 | 10.5 | 8.5 | 30800 | 25200 | 81.82% | 2 | 27000 | R-454B
216055733 | 2.57 | Yes | Yes | CHAMPION HEATING AND COOLING | HRCU-A-CB (Split System: Heat Pump with Remote Outdoor Unit-Air-Source) | Centrally-Ducted | HH836E2S11 | C(A,C,D,E)36B3K+TDR | TM9V080C16MP12 | 30800 | 18 | 10.5 | 8.5 | 31400 | 25400 | 80.89% | 2 | 27600 | R-454B
216055734 | 2.6 | Yes | No | CHAMPION HEATING AND COOLING | HRCU-A-CB (Split System: Heat Pump with Remote Outdoor Unit-Air-Source) | Centrally-Ducted | HH836E2S11 | C(A,C,D,E)48A3K+TDR | TM9V080C16MP12 | 31200 | 18 | 10.5 | 8.1 | 31400 | 25400 | 80.89% | 2 | 27600 | R-454B
216055735 | 2.57 | Yes | Yes | CHAMPION HEATING AND COOLING | HRCU-A-CB (Split System: Heat Pump with Remote Outdoor Unit-Air-Source) | Centrally-Ducted | HH836E2S11 | D(A,C,E)36A4K+TDR | TM9V080C16MP12 | 30800 | 18 | 10.5 | 8.5 | 31400 | 25400 | 80.89% | 2 | 27600 | R-454B
216055736 | 2.58 | Yes | Yes | CHAMPION HEATING AND COOLING | HRCU-A-CB (Split System: Heat Pump with Remote Outdoor Unit-Air-Source) | Centrally-Ducted | HH836E2S11 | C(A,C,D,E)36B3K+TDR | TM9V100C16MP12 | 31000 | 18 | 10.5 | 8.5 | 31000 | 25200 | 81.29% | 2 | 27200 | R-454B
216055737 | 2.6 | Yes | No | CHAMPION HEATING AND COOLING | HRCU-A-CB (Split System: Heat Pump with Remote Outdoor Unit-Air-Source) | Centrally-Ducted | HH836E2S11 | C(A,C,D,E)48A3K+TDR | TM9V100C16MP12 | 31200 | 18 | 10.5 | 8.1 | 31000 | 25200 | 81.29% | 2 | 27200 | R-454B
216055738 | 2.57 | Yes | Yes | CHAMPION HEATING AND COOLING | HRCU-A-CB (Split System: Heat Pump with Remote Outdoor Unit-Air-Source) | Centrally-Ducted | HH836E2S11 | D(A,C,E)36A4K+TDR | TM9V100C16MP12 | 30800 | 18 | 10.5 | 8.5 | 31000 | 25200 | 81.29% | 2 | 27200 | R-454B
216055741 | 2.63 | No | Yes | CHAMPION HEATING AND COOLING | HRCU-A-CB (Split System: Heat Pump with Remote Outdoor Unit-Air-Source) | Centrally-Ducted | HH836E2S11 | D(A,C,E)36A4K+TDR | TM9V100C20MP12 | 31600 | 18 | 9.8 | 8.5 | 32400 | 26000 | 80.25% | 2 | 28400 | R-454B
216055745 | 2.55 | Yes | Yes | CHAMPION HEATING AND COOLING | HRCU-A-CB (Split System: Heat Pump with Remote Outdoor Unit-Air-Source) | Centrally-Ducted | HH836E2S11 | C(A,C,D,E)36B3K+TDR | TM9Y080B12MP11 | 30600 | 18 | 10.5 | 8.5 | 31000 | 25400 | 81.94% | 2 | 27200 | R-454B
216055746 | 2.57 | Yes | No | CHAMPION HEATING AND COOLING | HRCU-A-CB (Split System: Heat Pump with Remote Outdoor Unit-Air-Source) | Centrally-Ducted | HH836E2S11 | C(A,C,D,E)48A3K+TDR | TM9Y080B12MP11 | 30800 | 18 | 10.5 | 8.1 | 31000 | 25400 | 81.94% | 2 | 27200 | R-454B
216055747 | 2.55 | Yes | Yes | CHAMPION HEATING AND COOLING | HRCU-A-CB (Split System: Heat Pump with Remote Outdoor Unit-Air-Source) | Centrally-Ducted | HH836E2S11 | D(A,C,E)36A4K+TDR | TM9Y080B12MP11 | 30600 | 18 | 10.5 | 8.5 | 31000 | 25400 | 81.94% | 2 | 27200 | R-454B
216055748 | 2.6 | Yes | Yes | CHAMPION HEATING AND COOLING | HRCU-A-CB (Split System: Heat Pump with Remote Outdoor Unit-Air-Source) | Centrally-Ducted | HH836E2S11 | C(A,C,D,E)36B3K+TDR | TM9Y080C16MP11 | 31200 | 18 | 10.5 | 8.5 | 32000 | 25800 | 80.62% | 2 | 28200 | R-454B
216055749 | 2.62 | Yes | Yes | CHAMPION HEATING AND COOLING | HRCU-A-CB (Split System: Heat Pump with Remote Outdoor Unit-Air-Source) | Centrally-Ducted | HH836E2S11 | C(A,C,D,E)48A3K+TDR | TM9Y080C16MP11 | 31400 | 18 | 10.5 | 8.5 | 31800 | 25800 | 81.13% | 2 | 28000 | R-454B
216055750 | 2.6 | Yes | Yes | CHAMPION HEATING AND COOLING | HRCU-A-CB (Split System: Heat Pump with Remote Outdoor Unit-Air-Source) | Centrally-Ducted | HH836E2S11 | D(A,C,E)36A4K+TDR | TM9Y080C16MP11 | 31200 | 18 | 10.5 | 8.5 | 32000 | 25800 | 80.62% | 2 | 28200 | R-454B
216055751 | 2.57 | Yes | Yes | CHAMPION HEATING AND COOLING | HRCU-A-CB (Split System: Heat Pump with Remote Outdoor Unit-Air-Source) | Centrally-Ducted | HH836E2S11 | C(A,C,D,E)36B3K+TDR | TM9Y100C16MP11 | 30800 | 18 | 10.5 | 8.5 | 31000 | 25200 | 81.29% | 2 | 27400 | R-454B
216055752 | 2.58 | Yes | No | CHAMPION HEATING AND COOLING | HRCU-A-CB (Split System: Heat Pump with Remote Outdoor Unit-Air-Source) | Centrally-Ducted | HH836E2S11 | C(A,C,D,E)48A3K+TDR | TM9Y100C16MP11 | 31000 | 18 | 10.5 | 8.1 | 31000 | 25200 | 81.29% | 2 | 27400 | R-454B
216055753 | 2.57 | Yes | Yes | CHAMPION HEATING AND COOLING | HRCU-A-CB (Split System: Heat Pump with Remote Outdoor Unit-Air-Source) | Centrally-Ducted | HH836E2S11 | D(A,C,E)36A4K+TDR | TM9Y100C16MP11 | 30800 | 18 | 10.5 | 8.5 | 31000 | 25200 | 81.29% | 2 | 27400 | R-454B
216055757 | 2.57 | Yes | Yes | CHAMPION HEATING AND COOLING | HRCU-A-CB (Split System: Heat Pump with Remote Outdoor Unit-Air-Source) | Centrally-Ducted | HH836E2S11 | C(A,C,D,E)36B3K+TDR | TMLE080B12MP11 | 30800 | 18 | 10.5 | 8.5 | 31400 | 25400 | 80.89% | 2 | 27600 | R-454B
216055758 | 2.58 | Yes | No | CHAMPION HEATING AND COOLING | HRCU-A-CB (Split System: Heat Pump with Remote Outdoor Unit-Air-Source) | Centrally-Ducted | HH836E2S11 | C(A,C,D,E)48A3K+TDR | TMLE080B12MP11 | 31000 | 18 | 10.5 | 8.1 | 31400 | 25400 | 80.89% | 2 | 27600 | R-454B
216055759 | 2.55 | Yes | Yes | CHAMPION HEATING AND COOLING | HRCU-A-CB (Split System: Heat Pump with Remote Outdoor Unit-Air-Source) | Centrally-Ducted | HH836E2S11 | D(A,C,E)36A4K+TDR | TMLE080B12MP11 | 30600 | 18 | 10.5 | 8.5 | 31400 | 25400 | 80.89% | 2 | 27600 | R-454B
216055760 | 2.58 | Yes | Yes | CHAMPION HEATING AND COOLING | HRCU-A-CB (Split System: Heat Pump with Remote Outdoor Unit-Air-Source) | Centrally-Ducted | HH836E2S11 | C(A,C,D,E)36B3K+TDR | TMLE080C16MP11 | 31000 | 18 | 10.5 | 8.5 | 31000 | 25200 | 81.29% | 2 | 27200 | R-454B
216055761 | 2.6 | Yes | No | CHAMPION HEATING AND COOLING | HRCU-A-CB (Split System: Heat Pump with Remote Outdoor Unit-Air-Source) | Centrally-Ducted | HH836E2S11 | C(A,C,D,E)48A3K+TDR | TMLE080C16MP11 | 31200 | 18 | 10.5 | 8.1 | 31000 | 25200 | 81.29% | 2 | 27200 | R-454B
216055762 | 2.58 | Yes | Yes | CHAMPION HEATING AND COOLING | HRCU-A-CB (Split System: Heat Pump with Remote Outdoor Unit-Air-Source) | Centrally-Ducted | HH836E2S11 | D(A,C,E)36A4K+TDR | TMLE080C16MP11 | 31000 | 18 | 10.5 | 8.5 | 31000 | 25200 | 81.29% | 2 | 27200 | R-454B
216055766 | 2.57 | Yes | Yes | CHAMPION HEATING AND COOLING | HRCU-A-CB (Split System: Heat Pump with Remote Outdoor Unit-Air-Source) | Centrally-Ducted | HH836E2S11 | C(A,C,D,E)36B3K+TDR | TMLE100B12MP11 | 30800 | 18 | 10.5 | 8.5 | 31200 | 25400 | 81.41% | 2 | 27400 | R-454B
216055767 | 2.58 | Yes | No | CHAMPION HEATING AND COOLING | HRCU-A-CB (Split System: Heat Pump with Remote Outdoor Unit-Air-Source) | Centrally-Ducted | HH836E2S11 | C(A,C,D,E)48A3K+TDR | TMLE100B12MP11 | 31000 | 18 | 10.5 | 8.1 | 31200 | 25400 | 81.41% | 2 | 27400 | R-454B
216055768 | 2.55 | Yes | Yes | CHAMPION HEATING AND COOLING | HRCU-A-CB (Split System: Heat Pump with Remote Outdoor Unit-Air-Source) | Centrally-Ducted | HH836E2S11 | D(A,C,E)36A4K+TDR | TMLE100B12MP11 | 30600 | 18 | 10.5 | 8.5 | 31200 | 25400 | 81.41% | 2 | 27400 | R-454B
216055769 | 2.58 | Yes | Yes | CHAMPION HEATING AND COOLING | HRCU-A-CB (Split System: Heat Pump with Remote Outdoor Unit-Air-Source) | Centrally-Ducted | HH836E2S11 | C(A,C,D,E)36B3K+TDR | TMLE100C16MP11 | 31000 | 18 | 10.5 | 8.5 | 31200 | 25200 | 80.77% | 2 | 27400 | R-454B
216055770 | 2.62 | Yes | No | CHAMPION HEATING AND COOLING | HRCU-A-CB (Split System: Heat Pump with Remote Outdoor Unit-Air-Source) | Centrally-Ducted | HH836E2S11 | C(A,C,D,E)48A3K+TDR | TMLE100C16MP11 | 31400 | 18 | 10.5 | 8.1 | 31200 | 25200 | 80.77% | 2 | 27400 | R-454B
216055771 | 2.58 | Yes | Yes | CHAMPION HEATING AND COOLING | HRCU-A-CB (Split System: Heat Pump with Remote Outdoor Unit-Air-Source) | Centrally-Ducted | HH836E2S11 | D(A,C,E)36A4K+TDR | TMLE100C16MP11 | 31000 | 18 | 10.5 | 8.5 | 31200 | 25200 | 80.77% | 2 | 27400 | R-454B
216055775 | 2.55 | Yes | Yes | CHAMPION HEATING AND COOLING | HRCU-A-CB (Split System: Heat Pump with Remote Outdoor Unit-Air-Source) | Centrally-Ducted | HH836E2S11 | C(A,C,D,E)36B3K+TDR | TMLE120C16MP11 | 30600 | 18 | 11 | 8.5 | 30200 | 24800 | 82.12% | 2 | 26400 | R-454B
216055776 | 2.57 | Yes | Yes | CHAMPION HEATING AND COOLING | HRCU-A-CB (Split System: Heat Pump with Remote Outdoor Unit-Air-Source) | Centrally-Ducted | HH836E2S11 | C(A,C,D,E)48A3K+TDR | TMLE120C16MP11 | 30800 | 18 | 11.2 | 8.1 | 30200 | 24800 | 82.12% | 2 | 26400 | R-454B
216055777 | 2.53 | Yes | Yes | CHAMPION HEATING AND COOLING | HRCU-A-CB (Split System: Heat Pump with Remote Outdoor Unit-Air-Source) | Centrally-Ducted | HH836E2S11 | D(A,C,E)36A4K+TDR | TMLE120C16MP11 | 30400 | 18 | 11.2 | 8.5 | 30200 | 24800 | 82.12% | 2 | 26400 | R-454B
216055781 | 2.58 | Yes | Yes | CHAMPION HEATING AND COOLING | HRCU-A-CB (Split System: Heat Pump with Remote Outdoor Unit-Air-Source) | Centrally-Ducted | HH836E2S11 | C(A,C,D,E)36B3K+TDR | TMLV100C16MP12 | 31000 | 18 | 10.5 | 8.5 | 31200 | 25400 | 81.41% | 2 | 27600 | R-454B
216055782 | 2.6 | Yes | No | CHAMPION HEATING AND COOLING | HRCU-A-CB (Split System: Heat Pump with Remote Outdoor Unit-Air-Source) | Centrally-Ducted | HH836E2S11 | C(A,C,D,E)48A3K+TDR | TMLV100C16MP12 | 31200 | 18 | 10.5 | 8.1 | 31200 | 25400 | 81.41% | 2 | 27600 | R-454B
216055783 | 2.58 | Yes | Yes | CHAMPION HEATING AND COOLING | HRCU-A-CB (Split System: Heat Pump with Remote Outdoor Unit-Air-Source) | Centrally-Ducted | HH836E2S11 | D(A,C,E)36A4K+TDR | TMLV100C16MP12 | 31000 | 18 | 10.5 | 8.5 | 31200 | 25400 | 81.41% | 2 | 27600 | R-454B
216055787 | 2.55 | Yes | Yes | CHAMPION HEATING AND COOLING | HRCU-A-CB (Split System: Heat Pump with Remote Outdoor Unit-Air-Source) | Centrally-Ducted | HH836E2S11 | C(A,C,D,E)36B3K+TDR | TP9C080B12MP13 | 30600 | 18 | 10.5 | 8.5 | 30800 | 25200 | 81.82% | 2 | 27000 | R-454B
216055788 | 2.57 | Yes | No | CHAMPION HEATING AND COOLING | HRCU-A-CB (Split System: Heat Pump with Remote Outdoor Unit-Air-Source) | Centrally-Ducted | HH836E2S11 | C(A,C,D,E)48A3K+TDR | TP9C080B12MP13 | 30800 | 18 | 10.5 | 8.1 | 30800 | 25200 | 81.82% | 2 | 27000 | R-454B
216055789 | 2.55 | Yes | Yes | CHAMPION HEATING AND COOLING | HRCU-A-CB (Split System: Heat Pump with Remote Outdoor Unit-Air-Source) | Centrally-Ducted | HH836E2S11 | D(A,C,E)36A4K+TDR | TP9C080B12MP13 | 30600 | 18 | 10.5 | 8.5 | 30800 | 25200 | 81.82% | 2 | 27000 | R-454B
216055790 | 2.57 | Yes | Yes | CHAMPION HEATING AND COOLING | HRCU-A-CB (Split System: Heat Pump with Remote Outdoor Unit-Air-Source) | Centrally-Ducted | HH836E2S11 | C(A,C,D,E)36B3K+TDR | TP9C080C16MP13 | 30800 | 18 | 10.5 | 8.5 | 31400 | 25400 | 80.89% | 2 | 27600 | R-454B
216055791 | 2.6 | Yes | No | CHAMPION HEATING AND COOLING | HRCU-A-CB (Split System: Heat Pump with Remote Outdoor Unit-Air-Source) | Centrally-Ducted | HH836E2S11 | C(A,C,D,E)48A3K+TDR | TP9C080C16MP13 | 31200 | 18 | 10.5 | 8.1 | 31400 | 25400 | 80.89% | 2 | 27600 | R-454B
216055792 | 2.57 | Yes | Yes | CHAMPION HEATING AND COOLING | HRCU-A-CB (Split System: Heat Pump with Remote Outdoor Unit-Air-Source) | Centrally-Ducted | HH836E2S11 | D(A,C,E)36A4K+TDR | TP9C080C16MP13 | 30800 | 18 | 10.5 | 8.5 | 31400 | 25400 | 80.89% | 2 | 27600 | R-454B
216055793 | 2.58 | Yes | Yes | CHAMPION HEATING AND COOLING | HRCU-A-CB (Split System: Heat Pump with Remote Outdoor Unit-Air-Source) | Centrally-Ducted | HH836E2S11 | C(A,C,D,E)36B3K+TDR | TP9C100C16MP13 | 31000 | 18 | 10.5 | 8.5 | 31000 | 25200 | 81.29% | 2 | 27200 | R-454B
216055794 | 2.6 | Yes | No | CHAMPION HEATING AND COOLING | HRCU-A-CB (Split System: Heat Pump with Remote Outdoor Unit-Air-Source) | Centrally-Ducted | HH836E2S11 | C(A,C,D,E)48A3K+TDR | TP9C100C16MP13 | 31200 | 18 | 10.5 | 8.1 | 31000 | 25200 | 81.29% | 2 | 27200 | R-454B
216055795 | 2.57 | Yes | Yes | CHAMPION HEATING AND COOLING | HRCU-A-CB (Split System: Heat Pump with Remote Outdoor Unit-Air-Source) | Centrally-Ducted | HH836E2S11 | D(A,C,E)36A4K+TDR | TP9C100C16MP13 | 30800 | 18 | 10.5 | 8.5 | 31000 | 25200 | 81.29% | 2 | 27200 | R-454B
216055798 | 2.63 | No | Yes | CHAMPION HEATING AND COOLING | HRCU-A-CB (Split System: Heat Pump with Remote Outdoor Unit-Air-Source) | Centrally-Ducted | HH836E2S11 | D(A,C,E)36A4K+TDR | TP9C100C20MP13 | 31600 | 18 | 9.8 | 8.5 | 32400 | 26000 | 80.25% | 2 | 28400 | R-454B
216055802 | 2.58 | Yes | Yes | CHAMPION HEATING AND COOLING | HRCU-A-CB (Split System: Heat Pump with Remote Outdoor Unit-Air-Source) | Centrally-Ducted | HH836E2S11 | C(A,C,D,E)36B3K+TDR | TPLC080C16MP13 | 31000 | 18 | 10.5 | 8.5 | 31200 | 25400 | 81.41% | 2 | 27600 | R-454B
216055803 | 2.6 | Yes | No | CHAMPION HEATING AND COOLING | HRCU-A-CB (Split System: Heat Pump with Remote Outdoor Unit-Air-Source) | Centrally-Ducted | HH836E2S11 | C(A,C,D,E)48A3K+TDR | TPLC080C16MP13 | 31200 | 18 | 10.5 | 8.1 | 31200 | 25400 | 81.41% | 2 | 27600 | R-454B
216055804 | 2.58 | Yes | Yes | CHAMPION HEATING AND COOLING | HRCU-A-CB (Split System: Heat Pump with Remote Outdoor Unit-Air-Source) | Centrally-Ducted | HH836E2S11 | D(A,C,E)36A4K+TDR | TPLC080C16MP13 | 31000 | 18 | 10.5 | 8.5 | 31200 | 25400 | 81.41% | 2 | 27600 | R-454B
216055805 | 2.58 | Yes | Yes | CHAMPION HEATING AND COOLING | HRCU-A-CB (Split System: Heat Pump with Remote Outdoor Unit-Air-Source) | Centrally-Ducted | HH836E2S11 | C(A,C,D,E)36B3K+TDR | TPLC100C16MP13 | 31000 | 18 | 10.5 | 8.5 | 31200 | 25400 | 81.41% | 2 | 27600 | R-454B
216055806 | 2.6 | Yes | No | CHAMPION HEATING AND COOLING | HRCU-A-CB (Split System: Heat Pump with Remote Outdoor Unit-Air-Source) | Centrally-Ducted | HH836E2S11 | C(A,C,D,E)48A3K+TDR | TPLC100C16MP13 | 31200 | 18 | 10.5 | 8.1 | 31200 | 25400 | 81.41% | 2 | 27600 | R-454B
216055807 | 2.58 | Yes | Yes | CHAMPION HEATING AND COOLING | HRCU-A-CB (Split System: Heat Pump with Remote Outdoor Unit-Air-Source) | Centrally-Ducted | HH836E2S11 | D(A,C,E)36A4K+TDR | TPLC100C16MP13 | 31000 | 18 | 10.5 | 8.5 | 31200 | 25400 | 81.41% | 2 | 27600 | R-454B
216055808 | 2.55 | Yes | Yes | CHAMPION HEATING AND COOLING | HRCU-A-CB (Split System: Heat Pump with Remote Outdoor Unit-Air-Source) | Centrally-Ducted | HH836E2S11 | C(A,C,D,E)36B3K+TDR | Z8ES080B12SMPS1 | 30600 | 18 | 11 | 8.5 | 30000 | 24800 | 82.67% | 2 | 26400 | R-454B
216055809 | 2.57 | Yes | Yes | CHAMPION HEATING AND COOLING | HRCU-A-CB (Split System: Heat Pump with Remote Outdoor Unit-Air-Source) | Centrally-Ducted | HH836E2S11 | C(A,C,D,E)48A3K+TDR | Z8ES080B12SMPS1 | 30800 | 18 | 11.2 | 8.1 | 30000 | 24800 | 82.67% | 2 | 26400 | R-454B
216055810 | 2.53 | Yes | Yes | CHAMPION HEATING AND COOLING | HRCU-A-CB (Split System: Heat Pump with Remote Outdoor Unit-Air-Source) | Centrally-Ducted | HH836E2S11 | D(A,C,E)36A4K+TDR | Z8ES080B12SMPS1 | 30400 | 18 | 11.2 | 8.5 | 30000 | 24800 | 82.67% | 2 | 26400 | R-454B
216055811 | 2.6 | Yes | Yes | CHAMPION HEATING AND COOLING | HRCU-A-CB (Split System: Heat Pump with Remote Outdoor Unit-Air-Source) | Centrally-Ducted | HH836E2S11 | C(A,C,D,E)36B3K+TDR | Z8ES080C16SMPS1 | 31200 | 18 | 11 | 8.5 | 30800 | 25000 | 81.17% | 2 | 27000 | R-454B
216055812 | 2.62 | Yes | Yes | CHAMPION HEATING AND COOLING | HRCU-A-CB (Split System: Heat Pump with Remote Outdoor Unit-Air-Source) | Centrally-Ducted | HH836E2S11 | C(A,C,D,E)48A3K+TDR | Z8ES080C16SMPS1 | 31400 | 18 | 11.2 | 8.1 | 30800 | 25000 | 81.17% | 2 | 27000 | R-454B
216055813 | 2.58 | Yes | Yes | CHAMPION HEATING AND COOLING | HRCU-A-CB (Split System: Heat Pump with Remote Outdoor Unit-Air-Source) | Centrally-Ducted | HH836E2S11 | D(A,C,E)36A4K+TDR | Z8ES080C16SMPS1 | 31000 | 18 | 11 | 8.5 | 30800 | 25000 | 81.17% | 2 | 27000 | R-454B
216055816 | 2.67 | Yes | Yes | CHAMPION HEATING AND COOLING | HRCU-A-CB (Split System: Heat Pump with Remote Outdoor Unit-Air-Source) | Centrally-Ducted | HH836E2S11 | D(A,C,E)36A4K+TDR | Z8ES080C20SMPS1 | 32000 | 19 | 10.5 | 8.5 | 32200 | 25800 | 80.12% | 2 | 28200 | R-454B
216055817 | 2.55 | Yes | Yes | CHAMPION HEATING AND COOLING | HRCU-A-CB (Split System: Heat Pump with Remote Outdoor Unit-Air-Source) | Centrally-Ducted | HH836E2S11 | C(A,C,D,E)36B3K+TDR | Z8ES100B12SMPS1 | 30600 | 18 | 11 | 8.5 | 30400 | 24800 | 81.58% | 2 | 26600 | R-454B
216055818 | 2.58 | Yes | Yes | CHAMPION HEATING AND COOLING | HRCU-A-CB (Split System: Heat Pump with Remote Outdoor Unit-Air-Source) | Centrally-Ducted | HH836E2S11 | C(A,C,D,E)48A3K+TDR | Z8ES100B12SMPS1 | 31000 | 18 | 11.2 | 8.1 | 30400 | 24800 | 81.58% | 2 | 26600 | R-454B
216055819 | 2.55 | Yes | Yes | CHAMPION HEATING AND COOLING | HRCU-A-CB (Split System: Heat Pump with Remote Outdoor Unit-Air-Source) | Centrally-Ducted | HH836E2S11 | D(A,C,E)36A4K+TDR | Z8ES100B12SMPS1 | 30600 | 18 | 11 | 8.5 | 30400 | 24800 | 81.58% | 2 | 26600 | R-454B
216055821 | 2.63 | Yes | Yes | CHAMPION HEATING AND COOLING | HRCU-A-CB (Split System: Heat Pump with Remote Outdoor Unit-Air-Source) | Centrally-Ducted | HH836E2S11 | C(A,C,D,E)48A3K+TDR | Z8ES100C16SMPS1 | 31600 | 18 | 11.2 | 8.1 | 31400 | 25200 | 80.25% | 2 | 27600 | R-454B
216055823 | 2.63 | Yes | Yes | CHAMPION HEATING AND COOLING | HRCU-A-CB (Split System: Heat Pump with Remote Outdoor Unit-Air-Source) | Centrally-Ducted | HH836E2S11 | C(A,C,D,E)36B3K+TDR | Z8ES100C20SMPS1 | 31600 | 18 | 10.5 | 8.5 | 31800 | 25400 | 79.87% | 2 | 27800 | R-454B
216055824 | 2.65 | Yes | Yes | CHAMPION HEATING AND COOLING | HRCU-A-CB (Split System: Heat Pump with Remote Outdoor Unit-Air-Source) | Centrally-Ducted | HH836E2S11 | C(A,C,D,E)48A3K+TDR | Z8ES100C20SMPS1 | 31800 | 18 | 10.5 | 8.5 | 31600 | 25400 | 80.38% | 2 | 27600 | R-454B
216055825 | 2.63 | Yes | Yes | CHAMPION HEATING AND COOLING | HRCU-A-CB (Split System: Heat Pump with Remote Outdoor Unit-Air-Source) | Centrally-Ducted | HH836E2S11 | D(A,C,E)36A4K+TDR | Z8ES100C20SMPS1 | 31600 | 18 | 10.5 | 8.5 | 31800 | 25400 | 79.87% | 2 | 27800 | R-454B
216055826 | 2.62 | Yes | Yes | CHAMPION HEATING AND COOLING | HRCU-A-CB (Split System: Heat Pump with Remote Outdoor Unit-Air-Source) | Centrally-Ducted | HH836E2S11 | C(A,C,D,E)36B3K+TDR | Z8ES120C16SMPS1 | 31400 | 18 | 11 | 8.5 | 31200 | 25200 | 80.77% | 2 | 27400 | R-454B
216055827 | 2.63 | Yes | Yes | CHAMPION HEATING AND COOLING | HRCU-A-CB (Split System: Heat Pump with Remote Outdoor Unit-Air-Source) | Centrally-Ducted | HH836E2S11 | C(A,C,D,E)48A3K+TDR | Z8ES120C16SMPS1 | 31600 | 18 | 11.2 | 8.1 | 31200 | 25200 | 80.77% | 2 | 27400 | R-454B
216055828 | 2.62 | Yes | Yes | CHAMPION HEATING AND COOLING | HRCU-A-CB (Split System: Heat Pump with Remote Outdoor Unit-Air-Source) | Centrally-Ducted | HH836E2S11 | D(A,C,E)36A4K+TDR | Z8ES120C16SMPS1 | 31400 | 18 | 11 | 8.5 | 31200 | 25200 | 80.77% | 2 | 27400 | R-454B
216055830 | 2.63 | Yes | Yes | CHAMPION HEATING AND COOLING | HRCU-A-CB (Split System: Heat Pump with Remote Outdoor Unit-Air-Source) | Centrally-Ducted | HH836E2S11 | C(A,C,D,E)48A3K+TDR | Z8ES120C20SMPS1 | 31600 | 18 | 10.5 | 8.5 | 31400 | 25400 | 80.89% | 2 | 27800 | R-454B
216055832 | 2.55 | Yes | Yes | CHAMPION HEATING AND COOLING | HRCU-A-CB (Split System: Heat Pump with Remote Outdoor Unit-Air-Source) | Centrally-Ducted | HH836E2S11 | C(A,C,D,E)36B3K+TDR | Z8ET080B12LMPS1 | 30600 | 19 | 11 | 8.5 | 30000 | 24800 | 82.67% | 2 | 26400 | R-454B
216055833 | 2.57 | Yes | Yes | CHAMPION HEATING AND COOLING | HRCU-A-CB (Split System: Heat Pump with Remote Outdoor Unit-Air-Source) | Centrally-Ducted | HH836E2S11 | C(A,C,D,E)48A3K+TDR | Z8ET080B12LMPS1 | 30800 | 19 | 11.2 | 8.1 | 30000 | 24800 | 82.67% | 2 | 26400 | R-454B
216055834 | 2.53 | Yes | Yes | CHAMPION HEATING AND COOLING | HRCU-A-CB (Split System: Heat Pump with Remote Outdoor Unit-Air-Source) | Centrally-Ducted | HH836E2S11 | D(A,C,E)36A4K+TDR | Z8ET080B12LMPS1 | 30400 | 19 | 11.2 | 8.5 | 30000 | 24800 | 82.67% | 2 | 26400 | R-454B
216055836 | 2.48 | Yes | Yes | CHAMPION HEATING AND COOLING | HRCU-A-CB (Split System: Heat Pump with Remote Outdoor Unit-Air-Source) | Centrally-Ducted | HH836E2S11 | C(A,C,D,E)48A3K+TDR | Z9ES080C16SMPS1 | 29800 | 17.5 | 10.5 | 8.5 | 30400 | 23400 | 76.97% | 2 | 25600 | R-454B
216055837 | 2.45 | Yes | Yes | CHAMPION HEATING AND COOLING | HRCU-A-CB (Split System: Heat Pump with Remote Outdoor Unit-Air-Source) | Centrally-Ducted | HH836E2S11 | D(A,C,E)36A4K+TDR | Z9ES080C16SMPS1 | 29400 | 17.5 | 10.5 | 8.5 | 30400 | 23400 | 76.97% | 2 | 25600 | R-454B
216055838 | 2.6 | Yes | No | CHAMPION HEATING AND COOLING | HRCU-A-CB (Split System: Heat Pump with Remote Outdoor Unit-Air-Source) | Centrally-Ducted | HH836E2S11 | C(A,C,D,E)36B3K+TDR | Z9ES080C20SMPS1 | 31200 | 17.5 | 10.5 | 8.1 | 32000 | 24200 | 75.62% | 2 | 26200 | R-454B
216055839 | 2.62 | Yes | No | CHAMPION HEATING AND COOLING | HRCU-A-CB (Split System: Heat Pump with Remote Outdoor Unit-Air-Source) | Centrally-Ducted | HH836E2S11 | C(A,C,D,E)48A3K+TDR | Z9ES080C20SMPS1 | 31400 | 18 | 10.5 | 8.1 | 31800 | 24200 | 76.1% | 2 | 26200 | R-454B
216055840 | 2.6 | Yes | No | CHAMPION HEATING AND COOLING | HRCU-A-CB (Split System: Heat Pump with Remote Outdoor Unit-Air-Source) | Centrally-Ducted | HH836E2S11 | D(A,C,E)36A4K+TDR | Z9ES080C20SMPS1 | 31200 | 17.5 | 10.5 | 8.1 | 32000 | 24200 | 75.62% | 2 | 26200 | R-454B
216055841 | 2.67 | Yes | No | CHAMPION HEATING AND COOLING | HRCU-A-CB (Split System: Heat Pump with Remote Outdoor Unit-Air-Source) | Centrally-Ducted | HH836E2S11 | C(A,C,D,E)36B3K+TDR | Z9ES100C16SMPS1 | 32000 | 17.5 | 10.5 | 8.1 | 32400 | 24600 | 75.93% | 2 | 26400 | R-454B
216055843 | 2.67 | Yes | No | CHAMPION HEATING AND COOLING | HRCU-A-CB (Split System: Heat Pump with Remote Outdoor Unit-Air-Source) | Centrally-Ducted | HH836E2S11 | D(A,C,E)36A4K+TDR | Z9ES100C16SMPS1 | 32000 | 17.5 | 10.5 | 8.1 | 32600 | 24600 | 75.46% | 2 | 26400 | R-454B
216055844 | 3.33 | Yes | Yes | CHAMPION HEATING AND COOLING | HRCU-A-CB (Split System: Heat Pump with Remote Outdoor Unit-Air-Source) | Centrally-Ducted | HH860E2S11 | C(A,C,D,E)48A3K+TDR | TL8E080C16UH11 | 40000 | 16.5 | 11.2 | 8.1 | 44000 | 33600 | 76.36% | 2 | 32400 | R-454B
216055845 | 3.42 | Yes | Yes | CHAMPION HEATING AND COOLING | HRCU-A-CB (Split System: Heat Pump with Remote Outdoor Unit-Air-Source) | Centrally-Ducted | HH860E2S11 | C(A,C,D,E)60A3K+TDR | TL8E080C16UH11 | 41000 | 17 | 11.5 | 8.5 | 44000 | 33600 | 76.36% | 2 | 32400 | R-454B
216055846 | 3.42 | Yes | Yes | CHAMPION HEATING AND COOLING | HRCU-A-CB (Split System: Heat Pump with Remote Outdoor Unit-Air-Source) | Centrally-Ducted | HH860E2S11 | D(A,C,E)60A3K+TDR | TL8E080C16UH11 | 41000 | 17 | 11.5 | 8.5 | 44000 | 33600 | 76.36% | 2 | 32400 | R-454B
216055847 | 3.38 | Yes | Yes | CHAMPION HEATING AND COOLING | HRCU-A-CB (Split System: Heat Pump with Remote Outdoor Unit-Air-Source) | Centrally-Ducted | HH860E2S11 | C(A,C,D,E)48A3K+TDR | TL8E100C20UH11 | 40500 | 17.5 | 11.2 | 8.1 | 45000 | 34000 | 75.56% | 2 | 33600 | R-454B
216055848 | 3.46 | Yes | Yes | CHAMPION HEATING AND COOLING | HRCU-A-CB (Split System: Heat Pump with Remote Outdoor Unit-Air-Source) | Centrally-Ducted | HH860E2S11 | C(A,C,D,E)60A3K+TDR | TL8E100C20UH11 | 41500 | 18 | 11.5 | 8.5 | 45000 | 34000 | 75.56% | 2 | 33600 | R-454B
216055849 | 3.46 | Yes | Yes | CHAMPION HEATING AND COOLING | HRCU-A-CB (Split System: Heat Pump with Remote Outdoor Unit-Air-Source) | Centrally-Ducted | HH860E2S11 | D(A,C,E)60A3K+TDR | TL8E100C20UH11 | 41500 | 18 | 11.5 | 8.5 | 45000 | 34000 | 75.56% | 2 | 33600 | R-454B
216055850 | 3.33 | Yes | No | CHAMPION HEATING AND COOLING | HRCU-A-CB (Split System: Heat Pump with Remote Outdoor Unit-Air-Source) | Centrally-Ducted | HH860E2S11 | C(A,C,D,E)48A3K+TDR | TL9E080C16UH11 | 40000 | 17.5 | 10.5 | 8.1 | 45500 | 34400 | 75.6% | 2 | 34000 | R-454B
216055851 | 3.42 | Yes | Yes | CHAMPION HEATING AND COOLING | HRCU-A-CB (Split System: Heat Pump with Remote Outdoor Unit-Air-Source) | Centrally-Ducted | HH860E2S11 | C(A,C,D,E)60A3K+TDR | TL9E080C16UH11 | 41000 | 18 | 10.5 | 8.5 | 45500 | 34400 | 75.6% | 2 | 34000 | R-454B
216055852 | 3.42 | Yes | Yes | CHAMPION HEATING AND COOLING | HRCU-A-CB (Split System: Heat Pump with Remote Outdoor Unit-Air-Source) | Centrally-Ducted | HH860E2S11 | D(A,C,E)60A3K+TDR | TL9E080C16UH11 | 41000 | 18 | 10.5 | 8.5 | 45500 | 34400 | 75.6% | 2 | 34000 | R-454B
216055853 | 3.33 | Yes | Yes | CHAMPION HEATING AND COOLING | HRCU-A-CB (Split System: Heat Pump with Remote Outdoor Unit-Air-Source) | Centrally-Ducted | HH860E2S11 | C(A,C,D,E)48A3K+TDR | TL9E100C20UH11 | 40000 | 16.5 | 11.2 | 8.1 | 44000 | 33400 | 75.91% | 2 | 32200 | R-454B
216055854 | 3.42 | Yes | Yes | CHAMPION HEATING AND COOLING | HRCU-A-CB (Split System: Heat Pump with Remote Outdoor Unit-Air-Source) | Centrally-Ducted | HH860E2S11 | C(A,C,D,E)60A3K+TDR | TL9E100C20UH11 | 41000 | 17 | 11.5 | 8.1 | 44000 | 33400 | 75.91% | 2 | 32200 | R-454B
216055855 | 3.42 | Yes | Yes | CHAMPION HEATING AND COOLING | HRCU-A-CB (Split System: Heat Pump with Remote Outdoor Unit-Air-Source) | Centrally-Ducted | HH860E2S11 | D(A,C,E)60A3K+TDR | TL9E100C20UH11 | 41000 | 17 | 11 | 8.1 | 44000 | 33400 | 75.91% | 2 | 32200 | R-454B
216055856 | 3.33 | Yes | No | CHAMPION HEATING AND COOLING | HRCU-A-CB (Split System: Heat Pump with Remote Outdoor Unit-Air-Source) | Centrally-Ducted | HH860E2S11 | C(A,C,D,E)48A3K+TDR | TM8E080C16MP11 | 40000 | 17.5 | 10.5 | 8.1 | 45000 | 34200 | 76% | 2 | 33800 | R-454B
216055857 | 3.42 | Yes | Yes | CHAMPION HEATING AND COOLING | HRCU-A-CB (Split System: Heat Pump with Remote Outdoor Unit-Air-Source) | Centrally-Ducted | HH860E2S11 | C(A,C,D,E)60A3K+TDR | TM8E080C16MP11 | 41000 | 18 | 10.5 | 8.5 | 45000 | 34200 | 76% | 2 | 33800 | R-454B
216055858 | 3.42 | Yes | Yes | CHAMPION HEATING AND COOLING | HRCU-A-CB (Split System: Heat Pump with Remote Outdoor Unit-Air-Source) | Centrally-Ducted | HH860E2S11 | D(A,C,E)60A3K+TDR | TM8E080C16MP11 | 41000 | 18 | 10.5 | 8.5 | 45000 | 34200 | 76% | 2 | 33800 | R-454B
216055859 | 3.42 | Yes | No | CHAMPION HEATING AND COOLING | HRCU-A-CB (Split System: Heat Pump with Remote Outdoor Unit-Air-Source) | Centrally-Ducted | HH860E2S11 | C(A,C,D,E)48A3K+TDR | TM8E080C20MP11 | 41000 | 16.5 | 10.5 | 8.1 | 46000 | 35000 | 76.09% | 2 | 35000 | R-454B
216055862 | 3.33 | Yes | No | CHAMPION HEATING AND COOLING | HRCU-A-CB (Split System: Heat Pump with Remote Outdoor Unit-Air-Source) | Centrally-Ducted | HH860E2S11 | C(A,C,D,E)48A3K+TDR | TM8E100C16MP11 | 40000 | 17.5 | 10.5 | 8.1 | 45000 | 34200 | 76% | 2 | 33800 | R-454B
216055863 | 3.42 | Yes | Yes | CHAMPION HEATING AND COOLING | HRCU-A-CB (Split System: Heat Pump with Remote Outdoor Unit-Air-Source) | Centrally-Ducted | HH860E2S11 | C(A,C,D,E)60A3K+TDR | TM8E100C16MP11 | 41000 | 18 | 10.5 | 8.5 | 45000 | 34200 | 76% | 2 | 33800 | R-454B
216055864 | 3.42 | Yes | Yes | CHAMPION HEATING AND COOLING | HRCU-A-CB (Split System: Heat Pump with Remote Outdoor Unit-Air-Source) | Centrally-Ducted | HH860E2S11 | D(A,C,E)60A3K+TDR | TM8E100C16MP11 | 41000 | 18 | 10.5 | 8.5 | 45000 | 34200 | 76% | 2 | 33800 | R-454B
216055865 | 3.42 | Yes | No | CHAMPION HEATING AND COOLING | HRCU-A-CB (Split System: Heat Pump with Remote Outdoor Unit-Air-Source) | Centrally-Ducted | HH860E2S11 | C(A,C,D,E)48A3K+TDR | TM8E100C20MP11 | 41000 | 16.5 | 10.5 | 8.1 | 46000 | 35000 | 76.09% | 2 | 35000 | R-454B
216055867 | 3.5 | Yes | No | CHAMPION HEATING AND COOLING | HRCU-A-CB (Split System: Heat Pump with Remote Outdoor Unit-Air-Source) | Centrally-Ducted | HH860E2S11 | D(A,C,E)60A3K+TDR | TM8E100C20MP11 | 42000 | 17 | 10.5 | 8.1 | 46500 | 35000 | 75.27% | 2 | 35200 | R-454B
216055868 | 3.33 | Yes | No | CHAMPION HEATING AND COOLING | HRCU-A-CB (Split System: Heat Pump with Remote Outdoor Unit-Air-Source) | Centrally-Ducted | HH860E2S11 | C(A,C,D,E)48A3K+TDR | TM8E120C16MP11 | 40000 | 17.5 | 10.5 | 8.1 | 45000 | 34200 | 76% | 2 | 33600 | R-454B
216055869 | 3.42 | Yes | Yes | CHAMPION HEATING AND COOLING | HRCU-A-CB (Split System: Heat Pump with Remote Outdoor Unit-Air-Source) | Centrally-Ducted | HH860E2S11 | C(A,C,D,E)60A3K+TDR | TM8E120C16MP11 | 41000 | 18 | 10.5 | 8.5 | 45000 | 34200 | 76% | 2 | 33600 | R-454B
216055870 | 3.42 | Yes | Yes | CHAMPION HEATING AND COOLING | HRCU-A-CB (Split System: Heat Pump with Remote Outdoor Unit-Air-Source) | Centrally-Ducted | HH860E2S11 | D(A,C,E)60A3K+TDR | TM8E120C16MP11 | 41000 | 18 | 10.5 | 8.5 | 45000 | 34200 | 76% | 2 | 33600 | R-454B
216055871 | 3.42 | Yes | No | CHAMPION HEATING AND COOLING | HRCU-A-CB (Split System: Heat Pump with Remote Outdoor Unit-Air-Source) | Centrally-Ducted | HH860E2S11 | C(A,C,D,E)48A3K+TDR | TM8E120C20MP11 | 41000 | 16.5 | 10.5 | 8.1 | 46000 | 35000 | 76.09% | 2 | 35000 | R-454B
216055874 | 3.46 | Yes | No | CHAMPION HEATING AND COOLING | HRCU-A-CB (Split System: Heat Pump with Remote Outdoor Unit-Air-Source) | Centrally-Ducted | HH860E2S11 | C(A,C,D,E)48A3K+TDR | TM8E130D20MP11 | 41500 | 16.5 | 10.5 | 8.1 | 46000 | 35200 | 76.52% | 2 | 35400 | R-454B
216055877 | 3.29 | Yes | Yes | CHAMPION HEATING AND COOLING | HRCU-A-CB (Split System: Heat Pump with Remote Outdoor Unit-Air-Source) | Centrally-Ducted | HH860E2S11 | C(A,C,D,E)48A3K+TDR | TM8V080C16MP12 | 39500 | 16.5 | 11.2 | 8.1 | 43500 | 33400 | 76.78% | 2 | 31800 | R-454B
216055878 | 3.38 | Yes | Yes | CHAMPION HEATING AND COOLING | HRCU-A-CB (Split System: Heat Pump with Remote Outdoor Unit-Air-Source) | Centrally-Ducted | HH860E2S11 | C(A,C,D,E)60A3K+TDR | TM8V080C16MP12 | 40500 | 16.5 | 11.2 | 8.1 | 43500 | 33400 | 76.78% | 2 | 31800 | R-454B
216055879 | 3.38 | Yes | Yes | CHAMPION HEATING AND COOLING | HRCU-A-CB (Split System: Heat Pump with Remote Outdoor Unit-Air-Source) | Centrally-Ducted | HH860E2S11 | D(A,C,E)60A3K+TDR | TM8V080C16MP12 | 40500 | 16.5 | 11.2 | 8.1 | 43500 | 33400 | 76.78% | 2 | 31800 | R-454B
216055880 | 3.29 | Yes | Yes | CHAMPION HEATING AND COOLING | HRCU-A-CB (Split System: Heat Pump with Remote Outdoor Unit-Air-Source) | Centrally-Ducted | HH860E2S11 | C(A,C,D,E)48A3K+TDR | TM8V100C16MP12 | 39500 | 16.5 | 11.2 | 8.1 | 43500 | 33400 | 76.78% | 2 | 31800 | R-454B
216055881 | 3.38 | Yes | Yes | CHAMPION HEATING AND COOLING | HRCU-A-CB (Split System: Heat Pump with Remote Outdoor Unit-Air-Source) | Centrally-Ducted | HH860E2S11 | C(A,C,D,E)60A3K+TDR | TM8V100C16MP12 | 40500 | 16.5 | 11.2 | 8.1 | 43500 | 33400 | 76.78% | 2 | 31800 | R-454B
216055882 | 3.38 | Yes | Yes | CHAMPION HEATING AND COOLING | HRCU-A-CB (Split System: Heat Pump with Remote Outdoor Unit-Air-Source) | Centrally-Ducted | HH860E2S11 | D(A,C,E)60A3K+TDR | TM8V100C16MP12 | 40500 | 16.5 | 11.2 | 8.1 | 43500 | 33400 | 76.78% | 2 | 31800 | R-454B
216055883 | 3.33 | Yes | No | CHAMPION HEATING AND COOLING | HRCU-A-CB (Split System: Heat Pump with Remote Outdoor Unit-Air-Source) | Centrally-Ducted | HH860E2S11 | C(A,C,D,E)48A3K+TDR | TM8V100C20MP12 | 40000 | 17.5 | 10.5 | 8.1 | 44500 | 33800 | 75.96% | 2 | 33200 | R-454B
216055884 | 3.42 | Yes | Yes | CHAMPION HEATING AND COOLING | HRCU-A-CB (Split System: Heat Pump with Remote Outdoor Unit-Air-Source) | Centrally-Ducted | HH860E2S11 | C(A,C,D,E)60A3K+TDR | TM8V100C20MP12 | 41000 | 18 | 10.5 | 8.5 | 44500 | 33800 | 75.96% | 2 | 33200 | R-454B
216055885 | 3.42 | Yes | Yes | CHAMPION HEATING AND COOLING | HRCU-A-CB (Split System: Heat Pump with Remote Outdoor Unit-Air-Source) | Centrally-Ducted | HH860E2S11 | D(A,C,E)60A3K+TDR | TM8V100C20MP12 | 41000 | 18 | 10.5 | 8.5 | 44500 | 33800 | 75.96% | 2 | 33200 | R-454B
216055886 | 3.33 | Yes | No | CHAMPION HEATING AND COOLING | HRCU-A-CB (Split System: Heat Pump with Remote Outdoor Unit-Air-Source) | Centrally-Ducted | HH860E2S11 | C(A,C,D,E)48A3K+TDR | TM8V120C20MP12 | 40000 | 17.5 | 10.5 | 8.1 | 44500 | 33800 | 75.96% | 2 | 33200 | R-454B
216055887 | 3.42 | Yes | Yes | CHAMPION HEATING AND COOLING | HRCU-A-CB (Split System: Heat Pump with Remote Outdoor Unit-Air-Source) | Centrally-Ducted | HH860E2S11 | C(A,C,D,E)60A3K+TDR | TM8V120C20MP12 | 41000 | 18 | 10.5 | 8.5 | 44500 | 33800 | 75.96% | 2 | 33200 | R-454B
216055888 | 3.42 | Yes | Yes | CHAMPION HEATING AND COOLING | HRCU-A-CB (Split System: Heat Pump with Remote Outdoor Unit-Air-Source) | Centrally-Ducted | HH860E2S11 | D(A,C,E)60A3K+TDR | TM8V120C20MP12 | 41000 | 18 | 10.5 | 8.5 | 44500 | 33800 | 75.96% | 2 | 33200 | R-454B
216055889 | 3.33 | Yes | Yes | CHAMPION HEATING AND COOLING | HRCU-A-CB (Split System: Heat Pump with Remote Outdoor Unit-Air-Source) | Centrally-Ducted | HH860E2S11 | C(A,C,D,E)48A3K+TDR | TM8Y080C16MP11 | 40000 | 17.5 | 11.2 | 8.1 | 43500 | 33400 | 76.78% | 2 | 32200 | R-454B
216055890 | 3.42 | Yes | Yes | CHAMPION HEATING AND COOLING | HRCU-A-CB (Split System: Heat Pump with Remote Outdoor Unit-Air-Source) | Centrally-Ducted | HH860E2S11 | C(A,C,D,E)60A3K+TDR | TM8Y080C16MP11 | 41000 | 17 | 11 | 8.1 | 43500 | 33400 | 76.78% | 2 | 32200 | R-454B
216055891 | 3.42 | Yes | Yes | CHAMPION HEATING AND COOLING | HRCU-A-CB (Split System: Heat Pump with Remote Outdoor Unit-Air-Source) | Centrally-Ducted | HH860E2S11 | D(A,C,E)60A3K+TDR | TM8Y080C16MP11 | 41000 | 17 | 11 | 8.1 | 43500 | 33400 | 76.78% | 2 | 32200 | R-454B
216055892 | 3.33 | Yes | Yes | CHAMPION HEATING AND COOLING | HRCU-A-CB (Split System: Heat Pump with Remote Outdoor Unit-Air-Source) | Centrally-Ducted | HH860E2S11 | C(A,C,D,E)48A3K+TDR | TM8Y100C16MP11 | 40000 | 17.5 | 11.2 | 8.1 | 43500 | 33400 | 76.78% | 2 | 32200 | R-454B
216055893 | 3.42 | Yes | Yes | CHAMPION HEATING AND COOLING | HRCU-A-CB (Split System: Heat Pump with Remote Outdoor Unit-Air-Source) | Centrally-Ducted | HH860E2S11 | C(A,C,D,E)60A3K+TDR | TM8Y100C16MP11 | 41000 | 17 | 11 | 8.1 | 43500 | 33400 | 76.78% | 2 | 32200 | R-454B
216055894 | 3.42 | Yes | Yes | CHAMPION HEATING AND COOLING | HRCU-A-CB (Split System: Heat Pump with Remote Outdoor Unit-Air-Source) | Centrally-Ducted | HH860E2S11 | D(A,C,E)60A3K+TDR | TM8Y100C16MP11 | 41000 | 17 | 11 | 8.1 | 43500 | 33400 | 76.78% | 2 | 32200 | R-454B
216055895 | 3.33 | Yes | Yes | CHAMPION HEATING AND COOLING | HRCU-A-CB (Split System: Heat Pump with Remote Outdoor Unit-Air-Source) | Centrally-Ducted | HH860E2S11 | C(A,C,D,E)48A3K+TDR | TM8Y100C20MP11 | 40000 | 17.5 | 11.2 | 8.1 | 44500 | 33800 | 75.96% | 2 | 33000 | R-454B
216055896 | 3.42 | Yes | Yes | CHAMPION HEATING AND COOLING | HRCU-A-CB (Split System: Heat Pump with Remote Outdoor Unit-Air-Source) | Centrally-Ducted | HH860E2S11 | C(A,C,D,E)60A3K+TDR | TM8Y100C20MP11 | 41000 | 17.5 | 11.5 | 8.1 | 44500 | 33800 | 75.96% | 2 | 33000 | R-454B
216055897 | 3.42 | Yes | Yes | CHAMPION HEATING AND COOLING | HRCU-A-CB (Split System: Heat Pump with Remote Outdoor Unit-Air-Source) | Centrally-Ducted | HH860E2S11 | D(A,C,E)60A3K+TDR | TM8Y100C20MP11 | 41000 | 17.5 | 11.5 | 8.1 | 44500 | 33800 | 75.96% | 2 | 33000 | R-454B
216055898 | 3.33 | Yes | Yes | CHAMPION HEATING AND COOLING | HRCU-A-CB (Split System: Heat Pump with Remote Outdoor Unit-Air-Source) | Centrally-Ducted | HH860E2S11 | C(A,C,D,E)48A3K+TDR | TM8Y120C20MP11 | 40000 | 17.5 | 11.2 | 8.1 | 44500 | 33800 | 75.96% | 2 | 33000 | R-454B
216055899 | 3.42 | Yes | Yes | CHAMPION HEATING AND COOLING | HRCU-A-CB (Split System: Heat Pump with Remote Outdoor Unit-Air-Source) | Centrally-Ducted | HH860E2S11 | C(A,C,D,E)60A3K+TDR | TM8Y120C20MP11 | 41000 | 17.5 | 11.5 | 8.1 | 44500 | 33800 | 75.96% | 2 | 33000 | R-454B
216055900 | 3.42 | Yes | Yes | CHAMPION HEATING AND COOLING | HRCU-A-CB (Split System: Heat Pump with Remote Outdoor Unit-Air-Source) | Centrally-Ducted | HH860E2S11 | D(A,C,E)60A3K+TDR | TM8Y120C20MP11 | 41000 | 17.5 | 11.5 | 8.1 | 44500 | 33800 | 75.96% | 2 | 33000 | R-454B
216055901 | 3.33 | Yes | No | CHAMPION HEATING AND COOLING | HRCU-A-CB (Split System: Heat Pump with Remote Outdoor Unit-Air-Source) | Centrally-Ducted | HH860E2S11 | C(A,C,D,E)48A3K+TDR | TM9E080C16MP12 | 40000 | 17.5 | 10.5 | 8.1 | 45000 | 34400 | 76.44% | 2 | 33800 | R-454B
216055902 | 3.42 | Yes | Yes | CHAMPION HEATING AND COOLING | HRCU-A-CB (Split System: Heat Pump with Remote Outdoor Unit-Air-Source) | Centrally-Ducted | HH860E2S11 | C(A,C,D,E)60A3K+TDR | TM9E080C16MP12 | 41000 | 18 | 10.5 | 8.5 | 45000 | 34400 | 76.44% | 2 | 33800 | R-454B
216055903 | 3.42 | Yes | Yes | CHAMPION HEATING AND COOLING | HRCU-A-CB (Split System: Heat Pump with Remote Outdoor Unit-Air-Source) | Centrally-Ducted | HH860E2S11 | D(A,C,E)60A3K+TDR | TM9E080C16MP12 | 41000 | 18 | 10.5 | 8.5 | 45000 | 34400 | 76.44% | 2 | 33800 | R-454B
216055904 | 3.46 | Yes | No | CHAMPION HEATING AND COOLING | HRCU-A-CB (Split System: Heat Pump with Remote Outdoor Unit-Air-Source) | Centrally-Ducted | HH860E2S11 | C(A,C,D,E)48A3K+TDR | TM9E080C20MP12 | 41500 | 16.5 | 10.5 | 8.1 | 46000 | 35000 | 76.09% | 2 | 35000 | R-454B
216055907 | 3.33 | Yes | No | CHAMPION HEATING AND COOLING | HRCU-A-CB (Split System: Heat Pump with Remote Outdoor Unit-Air-Source) | Centrally-Ducted | HH860E2S11 | C(A,C,D,E)48A3K+TDR | TM9E100C16MP12 | 40000 | 17.5 | 10.5 | 8.1 | 45500 | 34400 | 75.6% | 2 | 34000 | R-454B
216055908 | 3.42 | Yes | Yes | CHAMPION HEATING AND COOLING | HRCU-A-CB (Split System: Heat Pump with Remote Outdoor Unit-Air-Source) | Centrally-Ducted | HH860E2S11 | C(A,C,D,E)60A3K+TDR | TM9E100C16MP12 | 41000 | 18 | 10.5 | 8.5 | 45500 | 34400 | 75.6% | 2 | 34000 | R-454B
216055909 | 3.42 | Yes | Yes | CHAMPION HEATING AND COOLING | HRCU-A-CB (Split System: Heat Pump with Remote Outdoor Unit-Air-Source) | Centrally-Ducted | HH860E2S11 | D(A,C,E)60A3K+TDR | TM9E100C16MP12 | 41000 | 18 | 10.5 | 8.5 | 45500 | 34400 | 75.6% | 2 | 34000 | R-454B
216055910 | 3.42 | Yes | No | CHAMPION HEATING AND COOLING | HRCU-A-CB (Split System: Heat Pump with Remote Outdoor Unit-Air-Source) | Centrally-Ducted | HH860E2S11 | C(A,C,D,E)48A3K+TDR | TM9E100C20MP12 | 41000 | 16.5 | 10.5 | 8.1 | 46000 | 35000 | 76.09% | 2 | 35000 | R-454B
216055913 | 3.38 | Yes | No | CHAMPION HEATING AND COOLING | HRCU-A-CB (Split System: Heat Pump with Remote Outdoor Unit-Air-Source) | Centrally-Ducted | HH860E2S11 | C(A,C,D,E)48A3K+TDR | TM9E120D20MP12 | 40500 | 16.5 | 10.5 | 8.1 | 46000 | 35000 | 76.09% | 2 | 35000 | R-454B
216055916 | 3.29 | Yes | No | CHAMPION HEATING AND COOLING | HRCU-A-CB (Split System: Heat Pump with Remote Outdoor Unit-Air-Source) | Centrally-Ducted | HH860E2S11 | C(A,C,D,E)48A3K+TDR | TM9V080C16MP12 | 39500 | 16.5 | 10.5 | 8.1 | 43500 | 33600 | 77.24% | 2 | 32200 | R-454B
216055917 | 3.38 | Yes | Yes | CHAMPION HEATING AND COOLING | HRCU-A-CB (Split System: Heat Pump with Remote Outdoor Unit-Air-Source) | Centrally-Ducted | HH860E2S11 | C(A,C,D,E)60A3K+TDR | TM9V080C16MP12 | 40500 | 17 | 10.5 | 8.5 | 43500 | 33600 | 77.24% | 2 | 32200 | R-454B
216055918 | 3.38 | Yes | Yes | CHAMPION HEATING AND COOLING | HRCU-A-CB (Split System: Heat Pump with Remote Outdoor Unit-Air-Source) | Centrally-Ducted | HH860E2S11 | D(A,C,E)60A3K+TDR | TM9V080C16MP12 | 40500 | 17 | 10.5 | 8.5 | 43500 | 33600 | 77.24% | 2 | 32200 | R-454B
216055919 | 3.29 | Yes | Yes | CHAMPION HEATING AND COOLING | HRCU-A-CB (Split System: Heat Pump with Remote Outdoor Unit-Air-Source) | Centrally-Ducted | HH860E2S11 | C(A,C,D,E)48A3K+TDR | TM9V100C16MP12 | 39500 | 16.5 | 11.2 | 8.1 | 43500 | 33200 | 76.32% | 2 | 31800 | R-454B
216055920 | 3.38 | Yes | Yes | CHAMPION HEATING AND COOLING | HRCU-A-CB (Split System: Heat Pump with Remote Outdoor Unit-Air-Source) | Centrally-Ducted | HH860E2S11 | C(A,C,D,E)60A3K+TDR | TM9V100C16MP12 | 40500 | 16.5 | 11.2 | 8.1 | 43500 | 33200 | 76.32% | 2 | 31800 | R-454B
216055921 | 3.38 | Yes | Yes | CHAMPION HEATING AND COOLING | HRCU-A-CB (Split System: Heat Pump with Remote Outdoor Unit-Air-Source) | Centrally-Ducted | HH860E2S11 | D(A,C,E)60A3K+TDR | TM9V100C16MP12 | 40500 | 16.5 | 11.2 | 8.1 | 43500 | 33200 | 76.32% | 2 | 31800 | R-454B
216055922 | 3.33 | Yes | No | CHAMPION HEATING AND COOLING | HRCU-A-CB (Split System: Heat Pump with Remote Outdoor Unit-Air-Source) | Centrally-Ducted | HH860E2S11 | C(A,C,D,E)48A3K+TDR | TM9V100C20MP12 | 40000 | 17.5 | 10.5 | 8.1 | 44500 | 33800 | 75.96% | 2 | 33000 | R-454B
216055923 | 3.42 | Yes | Yes | CHAMPION HEATING AND COOLING | HRCU-A-CB (Split System: Heat Pump with Remote Outdoor Unit-Air-Source) | Centrally-Ducted | HH860E2S11 | C(A,C,D,E)60A3K+TDR | TM9V100C20MP12 | 41000 | 18 | 10.5 | 8.5 | 44500 | 33800 | 75.96% | 2 | 33000 | R-454B
216055924 | 3.42 | Yes | Yes | CHAMPION HEATING AND COOLING | HRCU-A-CB (Split System: Heat Pump with Remote Outdoor Unit-Air-Source) | Centrally-Ducted | HH860E2S11 | D(A,C,E)60A3K+TDR | TM9V100C20MP12 | 41000 | 18 | 10.5 | 8.5 | 44500 | 33800 | 75.96% | 2 | 33000 | R-454B
216055925 | 3.33 | Yes | Yes | CHAMPION HEATING AND COOLING | HRCU-A-CB (Split System: Heat Pump with Remote Outdoor Unit-Air-Source) | Centrally-Ducted | HH860E2S11 | C(A,C,D,E)48A3K+TDR | TM9V120D20MP12 | 40000 | 17.5 | 11.2 | 8.1 | 44000 | 33400 | 75.91% | 2 | 32400 | R-454B
216055926 | 3.42 | Yes | Yes | CHAMPION HEATING AND COOLING | HRCU-A-CB (Split System: Heat Pump with Remote Outdoor Unit-Air-Source) | Centrally-Ducted | HH860E2S11 | C(A,C,D,E)60A3K+TDR | TM9V120D20MP12 | 41000 | 17.5 | 11.5 | 8.1 | 44000 | 33400 | 75.91% | 2 | 32400 | R-454B
216055927 | 3.42 | Yes | Yes | CHAMPION HEATING AND COOLING | HRCU-A-CB (Split System: Heat Pump with Remote Outdoor Unit-Air-Source) | Centrally-Ducted | HH860E2S11 | D(A,C,E)60A3K+TDR | TM9V120D20MP12 | 41000 | 17.5 | 11.5 | 8.1 | 44000 | 33400 | 75.91% | 2 | 32400 | R-454B
216055928 | 3.29 | Yes | No | CHAMPION HEATING AND COOLING | HRCU-A-CB (Split System: Heat Pump with Remote Outdoor Unit-Air-Source) | Centrally-Ducted | HH860E2S11 | C(A,C,D,E)48A3K+TDR | TM9Y080C16MP11 | 39500 | 16.5 | 10.5 | 8.1 | 44000 | 33800 | 76.82% | 2 | 32600 | R-454B
216055929 | 3.38 | Yes | Yes | CHAMPION HEATING AND COOLING | HRCU-A-CB (Split System: Heat Pump with Remote Outdoor Unit-Air-Source) | Centrally-Ducted | HH860E2S11 | C(A,C,D,E)60A3K+TDR | TM9Y080C16MP11 | 40500 | 17 | 10.5 | 8.5 | 44000 | 33800 | 76.82% | 2 | 32600 | R-454B
216055930 | 3.38 | Yes | Yes | CHAMPION HEATING AND COOLING | HRCU-A-CB (Split System: Heat Pump with Remote Outdoor Unit-Air-Source) | Centrally-Ducted | HH860E2S11 | D(A,C,E)60A3K+TDR | TM9Y080C16MP11 | 40500 | 17 | 10.5 | 8.5 | 44000 | 33800 | 76.82% | 2 | 32600 | R-454B
216055931 | 3.29 | Yes | No | CHAMPION HEATING AND COOLING | HRCU-A-CB (Split System: Heat Pump with Remote Outdoor Unit-Air-Source) | Centrally-Ducted | HH860E2S11 | C(A,C,D,E)48A3K+TDR | TM9Y100C16MP11 | 39500 | 16.5 | 10.5 | 8.1 | 44000 | 33800 | 76.82% | 2 | 32600 | R-454B
216055932 | 3.38 | Yes | Yes | CHAMPION HEATING AND COOLING | HRCU-A-CB (Split System: Heat Pump with Remote Outdoor Unit-Air-Source) | Centrally-Ducted | HH860E2S11 | C(A,C,D,E)60A3K+TDR | TM9Y100C16MP11 | 40500 | 17 | 10.5 | 8.5 | 44000 | 33800 | 76.82% | 2 | 32600 | R-454B
216055933 | 3.38 | Yes | Yes | CHAMPION HEATING AND COOLING | HRCU-A-CB (Split System: Heat Pump with Remote Outdoor Unit-Air-Source) | Centrally-Ducted | HH860E2S11 | D(A,C,E)60A3K+TDR | TM9Y100C16MP11 | 40500 | 17 | 10.5 | 8.5 | 44000 | 33800 | 76.82% | 2 | 32600 | R-454B
216055934 | 3.33 | Yes | No | CHAMPION HEATING AND COOLING | HRCU-A-CB (Split System: Heat Pump with Remote Outdoor Unit-Air-Source) | Centrally-Ducted | HH860E2S11 | C(A,C,D,E)48A3K+TDR | TM9Y100C20MP11 | 40000 | 16.5 | 10.5 | 8.1 | 45500 | 34800 | 76.48% | 2 | 34400 | R-454B
216055935 | 3.42 | Yes | Yes | CHAMPION HEATING AND COOLING | HRCU-A-CB (Split System: Heat Pump with Remote Outdoor Unit-Air-Source) | Centrally-Ducted | HH860E2S11 | C(A,C,D,E)60A3K+TDR | TM9Y100C20MP11 | 41000 | 17 | 10.5 | 8.5 | 46000 | 34800 | 75.65% | 2 | 34600 | R-454B
216055936 | 3.42 | Yes | Yes | CHAMPION HEATING AND COOLING | HRCU-A-CB (Split System: Heat Pump with Remote Outdoor Unit-Air-Source) | Centrally-Ducted | HH860E2S11 | D(A,C,E)60A3K+TDR | TM9Y100C20MP11 | 41000 | 17 | 10.5 | 8.5 | 46000 | 34800 | 75.65% | 2 | 34600 | R-454B
216055937 | 3.33 | Yes | Yes | CHAMPION HEATING AND COOLING | HRCU-A-CB (Split System: Heat Pump with Remote Outdoor Unit-Air-Source) | Centrally-Ducted | HH860E2S11 | C(A,C,D,E)48A3K+TDR | TM9Y120D20MP11 | 40000 | 17.5 | 11.2 | 8.1 | 43500 | 33400 | 76.78% | 2 | 32000 | R-454B
216055938 | 3.42 | Yes | Yes | CHAMPION HEATING AND COOLING | HRCU-A-CB (Split System: Heat Pump with Remote Outdoor Unit-Air-Source) | Centrally-Ducted | HH860E2S11 | C(A,C,D,E)60A3K+TDR | TM9Y120D20MP11 | 41000 | 17.5 | 11.5 | 8.1 | 43500 | 33400 | 76.78% | 2 | 32000 | R-454B
216055939 | 3.42 | Yes | Yes | CHAMPION HEATING AND COOLING | HRCU-A-CB (Split System: Heat Pump with Remote Outdoor Unit-Air-Source) | Centrally-Ducted | HH860E2S11 | D(A,C,E)60A3K+TDR | TM9Y120D20MP11 | 41000 | 17.5 | 11.5 | 8.1 | 43500 | 33400 | 76.78% | 2 | 32000 | R-454B
216055940 | 3.33 | Yes | No | CHAMPION HEATING AND COOLING | HRCU-A-CB (Split System: Heat Pump with Remote Outdoor Unit-Air-Source) | Centrally-Ducted | HH860E2S11 | C(A,C,D,E)48A3K+TDR | TMLE080C16MP11 | 40000 | 17.5 | 10.5 | 8.1 | 45000 | 34200 | 76% | 2 | 33800 | R-454B
216055941 | 3.42 | Yes | Yes | CHAMPION HEATING AND COOLING | HRCU-A-CB (Split System: Heat Pump with Remote Outdoor Unit-Air-Source) | Centrally-Ducted | HH860E2S11 | C(A,C,D,E)60A3K+TDR | TMLE080C16MP11 | 41000 | 18 | 10.5 | 8.5 | 45000 | 34200 | 76% | 2 | 33800 | R-454B
216055942 | 3.42 | Yes | Yes | CHAMPION HEATING AND COOLING | HRCU-A-CB (Split System: Heat Pump with Remote Outdoor Unit-Air-Source) | Centrally-Ducted | HH860E2S11 | D(A,C,E)60A3K+TDR | TMLE080C16MP11 | 41000 | 18 | 10.5 | 8.5 | 45000 | 34200 | 76% | 2 | 33800 | R-454B
216055943 | 3.42 | Yes | No | CHAMPION HEATING AND COOLING | HRCU-A-CB (Split System: Heat Pump with Remote Outdoor Unit-Air-Source) | Centrally-Ducted | HH860E2S11 | C(A,C,D,E)48A3K+TDR | TMLE080C20MP11 | 41000 | 16.5 | 10.5 | 8.1 | 46000 | 35000 | 76.09% | 2 | 35000 | R-454B
216055946 | 3.33 | Yes | No | CHAMPION HEATING AND COOLING | HRCU-A-CB (Split System: Heat Pump with Remote Outdoor Unit-Air-Source) | Centrally-Ducted | HH860E2S11 | C(A,C,D,E)48A3K+TDR | TMLE100C16MP11 | 40000 | 17.5 | 10.5 | 8.1 | 45000 | 34200 | 76% | 2 | 33800 | R-454B
216055947 | 3.42 | Yes | Yes | CHAMPION HEATING AND COOLING | HRCU-A-CB (Split System: Heat Pump with Remote Outdoor Unit-Air-Source) | Centrally-Ducted | HH860E2S11 | C(A,C,D,E)60A3K+TDR | TMLE100C16MP11 | 41000 | 18 | 10.5 | 8.5 | 45000 | 34200 | 76% | 2 | 33800 | R-454B
216055948 | 3.42 | Yes | Yes | CHAMPION HEATING AND COOLING | HRCU-A-CB (Split System: Heat Pump with Remote Outdoor Unit-Air-Source) | Centrally-Ducted | HH860E2S11 | D(A,C,E)60A3K+TDR | TMLE100C16MP11 | 41000 | 18 | 10.5 | 8.5 | 45000 | 34200 | 76% | 2 | 33800 | R-454B
216055949 | 3.42 | Yes | No | CHAMPION HEATING AND COOLING | HRCU-A-CB (Split System: Heat Pump with Remote Outdoor Unit-Air-Source) | Centrally-Ducted | HH860E2S11 | C(A,C,D,E)48A3K+TDR | TMLE100C20MP11 | 41000 | 16.5 | 10.5 | 8.1 | 46000 | 35000 | 76.09% | 2 | 35000 | R-454B
216055952 | 3.33 | Yes | No | CHAMPION HEATING AND COOLING | HRCU-A-CB (Split System: Heat Pump with Remote Outdoor Unit-Air-Source) | Centrally-Ducted | HH860E2S11 | C(A,C,D,E)48A3K+TDR | TMLE120C16MP11 | 40000 | 17.5 | 10.5 | 8.1 | 45000 | 34200 | 76% | 2 | 33600 | R-454B
216055953 | 3.42 | Yes | Yes | CHAMPION HEATING AND COOLING | HRCU-A-CB (Split System: Heat Pump with Remote Outdoor Unit-Air-Source) | Centrally-Ducted | HH860E2S11 | C(A,C,D,E)60A3K+TDR | TMLE120C16MP11 | 41000 | 18 | 10.5 | 8.5 | 45000 | 34200 | 76% | 2 | 33600 | R-454B
216055954 | 3.42 | Yes | Yes | CHAMPION HEATING AND COOLING | HRCU-A-CB (Split System: Heat Pump with Remote Outdoor Unit-Air-Source) | Centrally-Ducted | HH860E2S11 | D(A,C,E)60A3K+TDR | TMLE120C16MP11 | 41000 | 18 | 10.5 | 8.5 | 45000 | 34200 | 76% | 2 | 33600 | R-454B
216055955 | 3.42 | Yes | No | CHAMPION HEATING AND COOLING | HRCU-A-CB (Split System: Heat Pump with Remote Outdoor Unit-Air-Source) | Centrally-Ducted | HH860E2S11 | C(A,C,D,E)48A3K+TDR | TMLE120C20MP11 | 41000 | 16.5 | 10.5 | 8.1 | 46000 | 35000 | 76.09% | 2 | 35000 | R-454B
216055958 | 3.46 | Yes | No | CHAMPION HEATING AND COOLING | HRCU-A-CB (Split System: Heat Pump with Remote Outdoor Unit-Air-Source) | Centrally-Ducted | HH860E2S11 | C(A,C,D,E)48A3K+TDR | TMLE130D20MP11 | 41500 | 16.5 | 10.5 | 8.1 | 46000 | 35200 | 76.52% | 2 | 35400 | R-454B
216055961 | 3.29 | Yes | Yes | CHAMPION HEATING AND COOLING | HRCU-A-CB (Split System: Heat Pump with Remote Outdoor Unit-Air-Source) | Centrally-Ducted | HH860E2S11 | C(A,C,D,E)48A3K+TDR | TMLV100C16MP12 | 39500 | 16.5 | 11.2 | 8.1 | 43500 | 33400 | 76.78% | 2 | 31800 | R-454B
216055962 | 3.38 | Yes | Yes | CHAMPION HEATING AND COOLING | HRCU-A-CB (Split System: Heat Pump with Remote Outdoor Unit-Air-Source) | Centrally-Ducted | HH860E2S11 | C(A,C,D,E)60A3K+TDR | TMLV100C16MP12 | 40500 | 16.5 | 11.2 | 8.1 | 43500 | 33400 | 76.78% | 2 | 31800 | R-454B
216055963 | 3.38 | Yes | Yes | CHAMPION HEATING AND COOLING | HRCU-A-CB (Split System: Heat Pump with Remote Outdoor Unit-Air-Source) | Centrally-Ducted | HH860E2S11 | D(A,C,E)60A3K+TDR | TMLV100C16MP12 | 40500 | 16.5 | 11.2 | 8.1 | 43500 | 33400 | 76.78% | 2 | 31800 | R-454B
216055964 | 3.33 | Yes | No | CHAMPION HEATING AND COOLING | HRCU-A-CB (Split System: Heat Pump with Remote Outdoor Unit-Air-Source) | Centrally-Ducted | HH860E2S11 | C(A,C,D,E)48A3K+TDR | TMLV120C20MP12 | 40000 | 17.5 | 10.5 | 8.1 | 44500 | 33800 | 75.96% | 2 | 33200 | R-454B
216055965 | 3.42 | Yes | Yes | CHAMPION HEATING AND COOLING | HRCU-A-CB (Split System: Heat Pump with Remote Outdoor Unit-Air-Source) | Centrally-Ducted | HH860E2S11 | C(A,C,D,E)60A3K+TDR | TMLV120C20MP12 | 41000 | 18 | 10.5 | 8.5 | 44500 | 33800 | 75.96% | 2 | 33200 | R-454B
216055966 | 3.42 | Yes | Yes | CHAMPION HEATING AND COOLING | HRCU-A-CB (Split System: Heat Pump with Remote Outdoor Unit-Air-Source) | Centrally-Ducted | HH860E2S11 | D(A,C,E)60A3K+TDR | TMLV120C20MP12 | 41000 | 18 | 10.5 | 8.5 | 44500 | 33800 | 75.96% | 2 | 33200 | R-454B
216055967 | 3.29 | Yes | No | CHAMPION HEATING AND COOLING | HRCU-A-CB (Split System: Heat Pump with Remote Outdoor Unit-Air-Source) | Centrally-Ducted | HH860E2S11 | C(A,C,D,E)48A3K+TDR | TP9C080C16MP13 | 39500 | 16.5 | 10.5 | 8.1 | 43500 | 33600 | 77.24% | 2 | 32200 | R-454B
216055968 | 3.38 | Yes | Yes | CHAMPION HEATING AND COOLING | HRCU-A-CB (Split System: Heat Pump with Remote Outdoor Unit-Air-Source) | Centrally-Ducted | HH860E2S11 | C(A,C,D,E)60A3K+TDR | TP9C080C16MP13 | 40500 | 17 | 10.5 | 8.5 | 43500 | 33600 | 77.24% | 2 | 32200 | R-454B
216055969 | 3.38 | Yes | Yes | CHAMPION HEATING AND COOLING | HRCU-A-CB (Split System: Heat Pump with Remote Outdoor Unit-Air-Source) | Centrally-Ducted | HH860E2S11 | D(A,C,E)60A3K+TDR | TP9C080C16MP13 | 40500 | 17 | 10.5 | 8.5 | 43500 | 33600 | 77.24% | 2 | 32200 | R-454B
216055970 | 3.29 | Yes | Yes | CHAMPION HEATING AND COOLING | HRCU-A-CB (Split System: Heat Pump with Remote Outdoor Unit-Air-Source) | Centrally-Ducted | HH860E2S11 | C(A,C,D,E)48A3K+TDR | TP9C100C16MP13 | 39500 | 16.5 | 11.2 | 8.1 | 43500 | 33200 | 76.32% | 2 | 31800 | R-454B
216055971 | 3.38 | Yes | Yes | CHAMPION HEATING AND COOLING | HRCU-A-CB (Split System: Heat Pump with Remote Outdoor Unit-Air-Source) | Centrally-Ducted | HH860E2S11 | C(A,C,D,E)60A3K+TDR | TP9C100C16MP13 | 40500 | 17 | 11 | 8.5 | 43500 | 33200 | 76.32% | 2 | 31800 | R-454B
216055972 | 3.38 | Yes | Yes | CHAMPION HEATING AND COOLING | HRCU-A-CB (Split System: Heat Pump with Remote Outdoor Unit-Air-Source) | Centrally-Ducted | HH860E2S11 | D(A,C,E)60A3K+TDR | TP9C100C16MP13 | 40500 | 17 | 11 | 8.5 | 43500 | 33200 | 76.32% | 2 | 31800 | R-454B
216055973 | 3.33 | Yes | No | CHAMPION HEATING AND COOLING | HRCU-A-CB (Split System: Heat Pump with Remote Outdoor Unit-Air-Source) | Centrally-Ducted | HH860E2S11 | C(A,C,D,E)48A3K+TDR | TP9C100C20MP13 | 40000 | 17.5 | 10.5 | 8.1 | 44500 | 33800 | 75.96% | 2 | 33000 | R-454B
216055974 | 3.42 | Yes | Yes | CHAMPION HEATING AND COOLING | HRCU-A-CB (Split System: Heat Pump with Remote Outdoor Unit-Air-Source) | Centrally-Ducted | HH860E2S11 | C(A,C,D,E)60A3K+TDR | TP9C100C20MP13 | 41000 | 18 | 10.5 | 8.5 | 44500 | 33800 | 75.96% | 2 | 33000 | R-454B
216055975 | 3.42 | Yes | Yes | CHAMPION HEATING AND COOLING | HRCU-A-CB (Split System: Heat Pump with Remote Outdoor Unit-Air-Source) | Centrally-Ducted | HH860E2S11 | D(A,C,E)60A3K+TDR | TP9C100C20MP13 | 41000 | 18 | 10.5 | 8.5 | 44500 | 33800 | 75.96% | 2 | 33000 | R-454B
216055976 | 3.33 | Yes | Yes | CHAMPION HEATING AND COOLING | HRCU-A-CB (Split System: Heat Pump with Remote Outdoor Unit-Air-Source) | Centrally-Ducted | HH860E2S11 | C(A,C,D,E)48A3K+TDR | TP9C120D20MP13 | 40000 | 17.5 | 11.2 | 8.1 | 44000 | 33400 | 75.91% | 2 | 32400 | R-454B
216055977 | 3.42 | Yes | Yes | CHAMPION HEATING AND COOLING | HRCU-A-CB (Split System: Heat Pump with Remote Outdoor Unit-Air-Source) | Centrally-Ducted | HH860E2S11 | C(A,C,D,E)60A3K+TDR | TP9C120D20MP13 | 41000 | 17.5 | 11.5 | 8.1 | 44000 | 33400 | 75.91% | 2 | 32400 | R-454B
216055978 | 3.42 | Yes | Yes | CHAMPION HEATING AND COOLING | HRCU-A-CB (Split System: Heat Pump with Remote Outdoor Unit-Air-Source) | Centrally-Ducted | HH860E2S11 | D(A,C,E)60A3K+TDR | TP9C120D20MP13 | 41000 | 17.5 | 11.5 | 8.1 | 44000 | 33400 | 75.91% | 2 | 32400 | R-454B
216055979 | 3.29 | Yes | Yes | CHAMPION HEATING AND COOLING | HRCU-A-CB (Split System: Heat Pump with Remote Outdoor Unit-Air-Source) | Centrally-Ducted | HH860E2S11 | C(A,C,D,E)48A3K+TDR | TPLC080C16MP13 | 39500 | 16.5 | 11.2 | 8.1 | 43500 | 33400 | 76.78% | 2 | 31800 | R-454B
216055980 | 3.38 | Yes | Yes | CHAMPION HEATING AND COOLING | HRCU-A-CB (Split System: Heat Pump with Remote Outdoor Unit-Air-Source) | Centrally-Ducted | HH860E2S11 | C(A,C,D,E)60A3K+TDR | TPLC080C16MP13 | 40500 | 16.5 | 11.5 | 8.1 | 43500 | 33400 | 76.78% | 2 | 31800 | R-454B
216055981 | 3.38 | Yes | Yes | CHAMPION HEATING AND COOLING | HRCU-A-CB (Split System: Heat Pump with Remote Outdoor Unit-Air-Source) | Centrally-Ducted | HH860E2S11 | D(A,C,E)60A3K+TDR | TPLC080C16MP13 | 40500 | 16.5 | 11.5 | 8.1 | 43500 | 33400 | 76.78% | 2 | 31800 | R-454B
216055982 | 3.29 | Yes | Yes | CHAMPION HEATING AND COOLING | HRCU-A-CB (Split System: Heat Pump with Remote Outdoor Unit-Air-Source) | Centrally-Ducted | HH860E2S11 | C(A,C,D,E)48A3K+TDR | TPLC100C16MP13 | 39500 | 16.5 | 11.2 | 8.1 | 43500 | 33400 | 76.78% | 2 | 31800 | R-454B
216055983 | 3.38 | Yes | Yes | CHAMPION HEATING AND COOLING | HRCU-A-CB (Split System: Heat Pump with Remote Outdoor Unit-Air-Source) | Centrally-Ducted | HH860E2S11 | C(A,C,D,E)60A3K+TDR | TPLC100C16MP13 | 40500 | 16.5 | 11.5 | 8.1 | 43500 | 33400 | 76.78% | 2 | 31800 | R-454B
216055984 | 3.38 | Yes | Yes | CHAMPION HEATING AND COOLING | HRCU-A-CB (Split System: Heat Pump with Remote Outdoor Unit-Air-Source) | Centrally-Ducted | HH860E2S11 | D(A,C,E)60A3K+TDR | TPLC100C16MP13 | 40500 | 16.5 | 11.5 | 8.1 | 43500 | 33400 | 76.78% | 2 | 31800 | R-454B
216055985 | 3.33 | Yes | No | CHAMPION HEATING AND COOLING | HRCU-A-CB (Split System: Heat Pump with Remote Outdoor Unit-Air-Source) | Centrally-Ducted | HH860E2S11 | C(A,C,D,E)48A3K+TDR | TPLC100C20MP13 | 40000 | 17.5 | 10.5 | 8.1 | 44500 | 33800 | 75.96% | 2 | 33200 | R-454B
216055986 | 3.42 | Yes | Yes | CHAMPION HEATING AND COOLING | HRCU-A-CB (Split System: Heat Pump with Remote Outdoor Unit-Air-Source) | Centrally-Ducted | HH860E2S11 | C(A,C,D,E)60A3K+TDR | TPLC100C20MP13 | 41000 | 18 | 10.5 | 8.5 | 44500 | 33800 | 75.96% | 2 | 33200 | R-454B
216055987 | 3.42 | Yes | Yes | CHAMPION HEATING AND COOLING | HRCU-A-CB (Split System: Heat Pump with Remote Outdoor Unit-Air-Source) | Centrally-Ducted | HH860E2S11 | D(A,C,E)60A3K+TDR | TPLC100C20MP13 | 41000 | 18 | 10.5 | 8.5 | 44500 | 33800 | 75.96% | 2 | 33200 | R-454B
216055988 | 3.33 | Yes | No | CHAMPION HEATING AND COOLING | HRCU-A-CB (Split System: Heat Pump with Remote Outdoor Unit-Air-Source) | Centrally-Ducted | HH860E2S11 | C(A,C,D,E)48A3K+TDR | TPLC120C20MP13 | 40000 | 17.5 | 10.5 | 8.1 | 44500 | 33800 | 75.96% | 2 | 33200 | R-454B
216055989 | 3.42 | Yes | Yes | CHAMPION HEATING AND COOLING | HRCU-A-CB (Split System: Heat Pump with Remote Outdoor Unit-Air-Source) | Centrally-Ducted | HH860E2S11 | C(A,C,D,E)60A3K+TDR | TPLC120C20MP13 | 41000 | 18 | 10.5 | 8.5 | 44500 | 33800 | 75.96% | 2 | 33200 | R-454B
216055990 | 3.42 | Yes | Yes | CHAMPION HEATING AND COOLING | HRCU-A-CB (Split System: Heat Pump with Remote Outdoor Unit-Air-Source) | Centrally-Ducted | HH860E2S11 | D(A,C,E)60A3K+TDR | TPLC120C20MP13 | 41000 | 18 | 10.5 | 8.5 | 44500 | 33800 | 75.96% | 2 | 33200 | R-454B
216055991 | 3.38 | Yes | Yes | CHAMPION HEATING AND COOLING | HRCU-A-CB (Split System: Heat Pump with Remote Outdoor Unit-Air-Source) | Centrally-Ducted | HH860E2S11 | C(A,C,D,E)48A3K+TDR | Z8ES080C16SMPS1 | 40500 | 17.5 | 11.7 | 8.1 | 44000 | 33400 | 75.91% | 2 | 32600 | R-454B
216055992 | 3.46 | Yes | Yes | CHAMPION HEATING AND COOLING | HRCU-A-CB (Split System: Heat Pump with Remote Outdoor Unit-Air-Source) | Centrally-Ducted | HH860E2S11 | C(A,C,D,E)60A3K+TDR | Z8ES080C16SMPS1 | 41500 | 18 | 11.7 | 8.5 | 44000 | 33400 | 75.91% | 2 | 32600 | R-454B
216055993 | 3.46 | Yes | Yes | CHAMPION HEATING AND COOLING | HRCU-A-CB (Split System: Heat Pump with Remote Outdoor Unit-Air-Source) | Centrally-Ducted | HH860E2S11 | D(A,C,E)60A3K+TDR | Z8ES080C16SMPS1 | 41500 | 18 | 11.7 | 8.5 | 44000 | 33400 | 75.91% | 2 | 32600 | R-454B
216055994 | 3.33 | Yes | Yes | CHAMPION HEATING AND COOLING | HRCU-A-CB (Split System: Heat Pump with Remote Outdoor Unit-Air-Source) | Centrally-Ducted | HH860E2S11 | C(A,C,D,E)48A3K+TDR | Z8ES080C20SMPS1 | 40000 | 17.5 | 11.7 | 8.1 | 44000 | 33400 | 75.91% | 2 | 32200 | R-454B
216055995 | 3.42 | Yes | Yes | CHAMPION HEATING AND COOLING | HRCU-A-CB (Split System: Heat Pump with Remote Outdoor Unit-Air-Source) | Centrally-Ducted | HH860E2S11 | C(A,C,D,E)60A3K+TDR | Z8ES080C20SMPS1 | 41000 | 18 | 11.7 | 8.5 | 44000 | 33400 | 75.91% | 2 | 32200 | R-454B
216055996 | 3.42 | Yes | Yes | CHAMPION HEATING AND COOLING | HRCU-A-CB (Split System: Heat Pump with Remote Outdoor Unit-Air-Source) | Centrally-Ducted | HH860E2S11 | D(A,C,E)60A3K+TDR | Z8ES080C20SMPS1 | 41000 | 18 | 11.7 | 8.5 | 44000 | 33400 | 75.91% | 2 | 32200 | R-454B
216055997 | 3.33 | Yes | Yes | CHAMPION HEATING AND COOLING | HRCU-A-CB (Split System: Heat Pump with Remote Outdoor Unit-Air-Source) | Centrally-Ducted | HH860E2S11 | C(A,C,D,E)48A3K+TDR | Z8ES100C16SMPS1 | 40000 | 16.5 | 11.7 | 8.1 | 43500 | 33200 | 76.32% | 2 | 31800 | R-454B
216055998 | 3.42 | Yes | Yes | CHAMPION HEATING AND COOLING | HRCU-A-CB (Split System: Heat Pump with Remote Outdoor Unit-Air-Source) | Centrally-Ducted | HH860E2S11 | C(A,C,D,E)60A3K+TDR | Z8ES100C16SMPS1 | 41000 | 17 | 11.7 | 8.5 | 43500 | 33200 | 76.32% | 2 | 31800 | R-454B
216055999 | 3.42 | Yes | Yes | CHAMPION HEATING AND COOLING | HRCU-A-CB (Split System: Heat Pump with Remote Outdoor Unit-Air-Source) | Centrally-Ducted | HH860E2S11 | D(A,C,E)60A3K+TDR | Z8ES100C16SMPS1 | 41000 | 17 | 11.7 | 8.5 | 43500 | 33200 | 76.32% | 2 | 31800 | R-454B
216056000 | 3.38 | Yes | Yes | CHAMPION HEATING AND COOLING | HRCU-A-CB (Split System: Heat Pump with Remote Outdoor Unit-Air-Source) | Centrally-Ducted | HH860E2S11 | C(A,C,D,E)48A3K+TDR | Z8ES100C20SMPS1 | 40500 | 17.5 | 11.7 | 8.1 | 44000 | 33400 | 75.91% | 2 | 32400 | R-454B
216056001 | 3.46 | Yes | Yes | CHAMPION HEATING AND COOLING | HRCU-A-CB (Split System: Heat Pump with Remote Outdoor Unit-Air-Source) | Centrally-Ducted | HH860E2S11 | C(A,C,D,E)60A3K+TDR | Z8ES100C20SMPS1 | 41500 | 18 | 11.7 | 8.5 | 44000 | 33400 | 75.91% | 2 | 32400 | R-454B
216056002 | 3.46 | Yes | Yes | CHAMPION HEATING AND COOLING | HRCU-A-CB (Split System: Heat Pump with Remote Outdoor Unit-Air-Source) | Centrally-Ducted | HH860E2S11 | D(A,C,E)60A3K+TDR | Z8ES100C20SMPS1 | 41500 | 18 | 11.7 | 8.5 | 44000 | 33400 | 75.91% | 2 | 32400 | R-454B
216056003 | 3.33 | Yes | Yes | CHAMPION HEATING AND COOLING | HRCU-A-CB (Split System: Heat Pump with Remote Outdoor Unit-Air-Source) | Centrally-Ducted | HH860E2S11 | C(A,C,D,E)48A3K+TDR | Z8ES120C16SMPS1 | 40000 | 17.5 | 11.5 | 8.1 | 43000 | 33000 | 76.74% | 2 | 31600 | R-454B
216056004 | 3.42 | Yes | Yes | CHAMPION HEATING AND COOLING | HRCU-A-CB (Split System: Heat Pump with Remote Outdoor Unit-Air-Source) | Centrally-Ducted | HH860E2S11 | C(A,C,D,E)60A3K+TDR | Z8ES120C16SMPS1 | 41000 | 18 | 11.7 | 8.5 | 43000 | 33000 | 76.74% | 2 | 31600 | R-454B
216056007 | 3.42 | Yes | Yes | CHAMPION HEATING AND COOLING | HRCU-A-CB (Split System: Heat Pump with Remote Outdoor Unit-Air-Source) | Centrally-Ducted | HH860E2S11 | D(A,C,E)60A3K+TDR | Z8ES120C16SMPS1 | 41000 | 18 | 11.7 | 8.5 | 43000 | 33000 | 76.74% | 2 | 31600 | R-454B
216056010 | 3.38 | Yes | Yes | CHAMPION HEATING AND COOLING | HRCU-A-CB (Split System: Heat Pump with Remote Outdoor Unit-Air-Source) | Centrally-Ducted | HH860E2S11 | C(A,C,D,E)48A3K+TDR | Z8ES120C20SMPS1 | 40500 | 17.5 | 11.2 | 8.1 | 45000 | 34000 | 75.56% | 2 | 33400 | R-454B
216056013 | 3.46 | Yes | Yes | CHAMPION HEATING AND COOLING | HRCU-A-CB (Split System: Heat Pump with Remote Outdoor Unit-Air-Source) | Centrally-Ducted | HH860E2S11 | C(A,C,D,E)60A3K+TDR | Z8ES120C20SMPS1 | 41500 | 17.5 | 11.5 | 8.1 | 45000 | 34000 | 75.56% | 2 | 33400 | R-454B
216056016 | 3.46 | Yes | Yes | CHAMPION HEATING AND COOLING | HRCU-A-CB (Split System: Heat Pump with Remote Outdoor Unit-Air-Source) | Centrally-Ducted | HH860E2S11 | D(A,C,E)60A3K+TDR | Z8ES120C20SMPS1 | 41500 | 17.5 | 11.5 | 8.1 | 45000 | 34000 | 75.56% | 2 | 33400 | R-454B
216056019 | 3.38 | Yes | Yes | CHAMPION HEATING AND COOLING | HRCU-A-CB (Split System: Heat Pump with Remote Outdoor Unit-Air-Source) | Centrally-Ducted | HH860E2S11 | C(A,C,D,E)48A3K+TDR | Z8ES130D20SMPS1 | 40500 | 17.5 | 11.7 | 8.5 | 44500 | 33600 | 75.51% | 2 | 33000 | R-454B
216056022 | 3.46 | Yes | Yes | CHAMPION HEATING AND COOLING | HRCU-A-CB (Split System: Heat Pump with Remote Outdoor Unit-Air-Source) | Centrally-Ducted | HH860E2S11 | C(A,C,D,E)60A3K+TDR | Z8ES130D20SMPS1 | 41500 | 18 | 11.7 | 9 | 44500 | 33600 | 75.51% | 2 | 33000 | R-454B
216056025 | 3.46 | Yes | Yes | CHAMPION HEATING AND COOLING | HRCU-A-CB (Split System: Heat Pump with Remote Outdoor Unit-Air-Source) | Centrally-Ducted | HH860E2S11 | D(A,C,E)60A3K+TDR | Z8ES130D20SMPS1 | 41500 | 18 | 11.7 | 9 | 44500 | 33600 | 75.51% | 2 | 33000 | R-454B
216056028 | 3.38 | Yes | Yes | CHAMPION HEATING AND COOLING | HRCU-A-CB (Split System: Heat Pump with Remote Outdoor Unit-Air-Source) | Centrally-Ducted | HH860E2S11 | C(A,C,D,E)48A3K+TDR | Z9ES080C16SMPS1 | 40500 | 17.5 | 11.2 | 8.1 | 46500 | 33800 | 72.69% | 2 | 32800 | R-454B
216056030 | 3.46 | Yes | Yes | CHAMPION HEATING AND COOLING | HRCU-A-CB (Split System: Heat Pump with Remote Outdoor Unit-Air-Source) | Centrally-Ducted | HH860E2S11 | C(A,C,D,E)60A3K+TDR | Z9ES080C16SMPS1 | 41500 | 17.5 | 11.5 | 8.1 | 46500 | 33800 | 72.69% | 2 | 32800 | R-454B
216056033 | 3.46 | Yes | Yes | CHAMPION HEATING AND COOLING | HRCU-A-CB (Split System: Heat Pump with Remote Outdoor Unit-Air-Source) | Centrally-Ducted | HH860E2S11 | D(A,C,E)60A3K+TDR | Z9ES080C16SMPS1 | 41500 | 17.5 | 11.5 | 8.1 | 46500 | 33800 | 72.69% | 2 | 32800 | R-454B
216056036 | 3.38 | Yes | Yes | CHAMPION HEATING AND COOLING | HRCU-A-CB (Split System: Heat Pump with Remote Outdoor Unit-Air-Source) | Centrally-Ducted | HH860E2S11 | C(A,C,D,E)48A3K+TDR | Z9ES080C20SMPS1 | 40500 | 17.5 | 11.2 | 8.1 | 46000 | 33400 | 72.61% | 2 | 32200 | R-454B
216056039 | 3.46 | Yes | Yes | CHAMPION HEATING AND COOLING | HRCU-A-CB (Split System: Heat Pump with Remote Outdoor Unit-Air-Source) | Centrally-Ducted | HH860E2S11 | C(A,C,D,E)60A3K+TDR | Z9ES080C20SMPS1 | 41500 | 17.5 | 11.5 | 8.1 | 46000 | 33400 | 72.61% | 2 | 32200 | R-454B
216056042 | 3.46 | Yes | Yes | CHAMPION HEATING AND COOLING | HRCU-A-CB (Split System: Heat Pump with Remote Outdoor Unit-Air-Source) | Centrally-Ducted | HH860E2S11 | D(A,C,E)60A3K+TDR | Z9ES080C20SMPS1 | 41500 | 17.5 | 11.5 | 8.1 | 46000 | 33400 | 72.61% | 2 | 32200 | R-454B
216056045 | 3.42 | Yes | No | CHAMPION HEATING AND COOLING | HRCU-A-CB (Split System: Heat Pump with Remote Outdoor Unit-Air-Source) | Centrally-Ducted | HH860E2S11 | C(A,C,D,E)48A3K+TDR | Z9ES100C16SMPS1 | 41000 | 17.5 | 10.5 | 8.1 | 46500 | 34200 | 73.55% | 2 | 33800 | R-454B
216056048 | 3.5 | Yes | Yes | CHAMPION HEATING AND COOLING | HRCU-A-CB (Split System: Heat Pump with Remote Outdoor Unit-Air-Source) | Centrally-Ducted | HH860E2S11 | C(A,C,D,E)60A3K+TDR | Z9ES100C16SMPS1 | 42000 | 18 | 10.5 | 8.5 | 46500 | 34200 | 73.55% | 2 | 33800 | R-454B
216056050 | 3.5 | Yes | Yes | CHAMPION HEATING AND COOLING | HRCU-A-CB (Split System: Heat Pump with Remote Outdoor Unit-Air-Source) | Centrally-Ducted | HH860E2S11 | D(A,C,E)60A3K+TDR | Z9ES100C16SMPS1 | 42000 | 18 | 10.5 | 8.5 | 46500 | 34200 | 73.55% | 2 | 33800 | R-454B
216056053 | 3.42 | Yes | Yes | CHAMPION HEATING AND COOLING | HRCU-A-CB (Split System: Heat Pump with Remote Outdoor Unit-Air-Source) | Centrally-Ducted | HH860E2S11 | C(A,C,D,E)48A3K+TDR | Z9ES100C20SMPS1 | 41000 | 17.5 | 11.2 | 8.1 | 46500 | 34000 | 73.12% | 2 | 33400 | R-454B
216056056 | 3.5 | Yes | Yes | CHAMPION HEATING AND COOLING | HRCU-A-CB (Split System: Heat Pump with Remote Outdoor Unit-Air-Source) | Centrally-Ducted | HH860E2S11 | C(A,C,D,E)60A3K+TDR | Z9ES100C20SMPS1 | 42000 | 17.5 | 11.2 | 8.1 | 46500 | 34000 | 73.12% | 2 | 33400 | R-454B
216056059 | 3.5 | Yes | Yes | CHAMPION HEATING AND COOLING | HRCU-A-CB (Split System: Heat Pump with Remote Outdoor Unit-Air-Source) | Centrally-Ducted | HH860E2S11 | D(A,C,E)60A3K+TDR | Z9ES100C20SMPS1 | 42000 | 17.5 | 11.5 | 8.1 | 46500 | 34000 | 73.12% | 2 | 33400 | R-454B
216056062 | 3.5 | Yes | Yes | CHAMPION HEATING AND COOLING | HRCU-A-CB (Split System: Heat Pump with Remote Outdoor Unit-Air-Source) | Centrally-Ducted | HH860E2S11 | C(A,C,D,E)48A3K+TDR | Z9ES120D20SMPS1 | 42000 | 17.5 | 11.2 | 8.1 | 46500 | 34200 | 73.55% | 2 | 34000 | R-454B
216056065 | 3.58 | Yes | Yes | CHAMPION HEATING AND COOLING | HRCU-A-CB (Split System: Heat Pump with Remote Outdoor Unit-Air-Source) | Centrally-Ducted | HH860E2S11 | C(A,C,D,E)60A3K+TDR | Z9ES120D20SMPS1 | 43000 | 17.5 | 11.5 | 8.1 | 46500 | 34200 | 73.55% | 2 | 34000 | R-454B
216056068 | 3.58 | Yes | Yes | CHAMPION HEATING AND COOLING | HRCU-A-CB (Split System: Heat Pump with Remote Outdoor Unit-Air-Source) | Centrally-Ducted | HH860E2S11 | D(A,C,E)60A3K+TDR | Z9ES120D20SMPS1 | 43000 | 17.5 | 11.5 | 8.1 | 46500 | 34200 | 73.55% | 2 | 34000 | R-454B
216056071 | 1.67 | Yes | Yes | YORK | HRCU-A-CB (Split System: Heat Pump with Remote Outdoor Unit-Air-Source) | Centrally-Ducted | HH824E2S11 | C(A,C,D,E)24A3K+TDR | TL8E060A12UH11 | 20000 | 17.5 | 11.2 | 8.5 | 22600 | 17900 | 79.2% | 2 | 18100 | R-454B
216056078 | 1.68 | Yes | Yes | YORK | HRCU-A-CB (Split System: Heat Pump with Remote Outdoor Unit-Air-Source) | Centrally-Ducted | HH824E2S11 | C(A,C,D,E)24A3K+TDR | TM8E060A12MP11 | 20200 | 17.5 | 11.2 | 8.5 | 22600 | 17900 | 79.2% | 2 | 18100 | R-454B
216056084 | 1.67 | No | Yes | YORK | HRCU-A-CB (Split System: Heat Pump with Remote Outdoor Unit-Air-Source) | Centrally-Ducted | HH824E2S11 | C(A,C,D,E)24A3K+TDR | TM8Y060A12MP11 | 20000 | 17.5 | 9.8 | 8.5 | 22600 | 18400 | 81.42% | 2 | 18500 | R-454B
216056091 | 1.68 | No | Yes | YORK | HRCU-A-CB (Split System: Heat Pump with Remote Outdoor Unit-Air-Source) | Centrally-Ducted | HH824E2S11 | C(A,C,D,E)24A3K+TDR | TM9E040A10MP12 | 20200 | 16.5 | 9.8 | 8.5 | 22600 | 18100 | 80.09% | 2 | 18300 | R-454B
216056094 | 1.67 | No | Yes | YORK | HRCU-A-CB (Split System: Heat Pump with Remote Outdoor Unit-Air-Source) | Centrally-Ducted | HH824E2S11 | C(A,C,D,E)24A3K+TDR | TM9E060A10MP12 | 20000 | 16.5 | 9.8 | 8.5 | 22600 | 18100 | 80.09% | 2 | 18400 | R-454B
216056097 | 1.8 | Yes | Yes | YORK | HRCU-A-CB (Split System: Heat Pump with Remote Outdoor Unit-Air-Source) | Centrally-Ducted | HH824E2S11 | C(A,C,D,E)24A3K+TDR | TM9E060B12MP12 | 21600 | 17 | 11 | 8.1 | 22600 | 18300 | 80.97% | 2 | 18400 | R-454B
216056109 | 1.8 | Yes | Yes | YORK | HRCU-A-CB (Split System: Heat Pump with Remote Outdoor Unit-Air-Source) | Centrally-Ducted | HH824E2S11 | C(A,C,D,E)24A3K+TDR | TM9Y060B12MP11 | 21600 | 17 | 11 | 8.1 | 22600 | 18400 | 81.42% | 2 | 18500 | R-454B
216056116 | 1.68 | Yes | Yes | YORK | HRCU-A-CB (Split System: Heat Pump with Remote Outdoor Unit-Air-Source) | Centrally-Ducted | HH824E2S11 | C(A,C,D,E)24A3K+TDR | TMLE060A12MP11 | 20200 | 17.5 | 11.2 | 8.5 | 22600 | 17900 | 79.2% | 2 | 18100 | R-454B
216056126 | 1.67 | Yes | Yes | YORK | HRCU-A-CB (Split System: Heat Pump with Remote Outdoor Unit-Air-Source) | Centrally-Ducted | HH824E2S11 | C(A,C,D,E)24A3K+TDR | Y81E040A12SMPS1 | 20000 | 17.5 | 11.2 | 9 | 22600 | 18100 | 80.09% | 2 | 18200 | R-454B
216056132 | 1.67 | Yes | Yes | YORK | HRCU-A-CB (Split System: Heat Pump with Remote Outdoor Unit-Air-Source) | Centrally-Ducted | HH824E2S11 | C(A,C,D,E)24A3K+TDR | Y81E100B12SMPS1 | 20000 | 18.5 | 11.2 | 9 | 22600 | 18000 | 79.65% | 2 | 18200 | R-454B
216056136 | 1.68 | Yes | Yes | YORK | HRCU-A-CB (Split System: Heat Pump with Remote Outdoor Unit-Air-Source) | Centrally-Ducted | HH824E2S11 | C(A,C,D,E)24A3K+TDR | Y82E060A12LMPS1 | 20200 | 18.5 | 11.2 | 8.5 | 22600 | 17700 | 78.32% | 2 | 18000 | R-454B
216056142 | 1.68 | Yes | Yes | YORK | HRCU-A-CB (Split System: Heat Pump with Remote Outdoor Unit-Air-Source) | Centrally-Ducted | HH824E2S11 | C(A,C,D,E)24A3K+TDR | Y91E040A10SMPS1 | 20200 | 17.5 | 11.2 | 8.1 | 22600 | 17800 | 78.76% | 2 | 18200 | R-454B
216056145 | 1.68 | Yes | Yes | YORK | HRCU-A-CB (Split System: Heat Pump with Remote Outdoor Unit-Air-Source) | Centrally-Ducted | HH824E2S11 | C(A,C,D,E)24A3K+TDR | Y91E060A10SMPS1 | 20200 | 17.5 | 11.2 | 8.1 | 22800 | 17600 | 77.19% | 2 | 18000 | R-454B
216056150 | 1.78 | No | No | YORK | HRCU-A-CB (Split System: Heat Pump with Remote Outdoor Unit-Air-Source) | Centrally-Ducted | HH824E2S11 | C(A,C,D,E)24A3K+TDR | YP9C060B12MP13 | 21400 | 17 | 9.8 | 8.1 | 22600 | 18000 | 79.65% | 2 | 18200 | R-454B
216056153 | 1.78 | No | No | YORK | HRCU-A-CB (Split System: Heat Pump with Remote Outdoor Unit-Air-Source) | Centrally-Ducted | HH824E2S11 | C(A,C,D,E)24A3K+TDR | YP9C080B12MP13 | 21400 | 17 | 9.8 | 8.1 | 22600 | 18300 | 80.97% | 2 | 18300 | R-454B
216056156 | 1.75 | No | No | YORK | HRCU-A-CB (Split System: Heat Pump with Remote Outdoor Unit-Air-Source) | Centrally-Ducted | HH824E2S11 | C(A,C,D,E)24A3K+TDR | YPLC080B12MP13 | 21000 | 17 | 9.8 | 8.1 | 22600 | 17700 | 78.32% | 2 | 18000 | R-454B
216056159 | 1.63 | Yes | Yes | YORK | HRCU-A-CB (Split System: Heat Pump with Remote Outdoor Unit-Air-Source) | Centrally-Ducted | HH824E2S11 | C(A,C,D,E)24D2K+TDR | TL8E060A12UH11 | 19500 | 17 | 11 | 9 | 23000 | 17900 | 77.83% | 2 | 18300 | R-454B
216056162 | 1.77 | Yes | Yes | YORK | HRCU-A-CB (Split System: Heat Pump with Remote Outdoor Unit-Air-Source) | Centrally-Ducted | HH824E2S11 | C(A,C,D,E)24D2K+TDR | TL9E060B12UH11 | 21200 | 17 | 11.7 | 8.5 | 22800 | 18000 | 78.95% | 2 | 18300 | R-454B
216056165 | 1.65 | Yes | Yes | YORK | HRCU-A-CB (Split System: Heat Pump with Remote Outdoor Unit-Air-Source) | Centrally-Ducted | HH824E2S11 | C(A,C,D,E)24D2K+TDR | TM8E040A12MP11 | 19800 | 16 | 11.2 | 9 | 22600 | 17200 | 76.11% | 2 | 17500 | R-454B
216056168 | 1.63 | Yes | Yes | YORK | HRCU-A-CB (Split System: Heat Pump with Remote Outdoor Unit-Air-Source) | Centrally-Ducted | HH824E2S11 | C(A,C,D,E)24D2K+TDR | TM8E060A12MP11 | 19500 | 17 | 11 | 9 | 23000 | 17900 | 77.83% | 2 | 18200 | R-454B
216056171 | 1.75 | Yes | Yes | YORK | HRCU-A-CB (Split System: Heat Pump with Remote Outdoor Unit-Air-Source) | Centrally-Ducted | HH824E2S11 | C(A,C,D,E)24D2K+TDR | TM8E080B12MP11 | 21000 | 17 | 11.7 | 8.5 | 22800 | 18000 | 78.95% | 2 | 18300 | R-454B
216056174 | 1.75 | Yes | Yes | YORK | HRCU-A-CB (Split System: Heat Pump with Remote Outdoor Unit-Air-Source) | Centrally-Ducted | HH824E2S11 | C(A,C,D,E)24D2K+TDR | TM8E100B12MP11 | 21000 | 17 | 11.7 | 8.5 | 22800 | 18000 | 78.95% | 2 | 18300 | R-454B
216056177 | 1.77 | Yes | Yes | YORK | HRCU-A-CB (Split System: Heat Pump with Remote Outdoor Unit-Air-Source) | Centrally-Ducted | HH824E2S11 | C(A,C,D,E)24D2K+TDR | TM8V080B12MP12 | 21200 | 17 | 11.7 | 8.5 | 22800 | 17700 | 77.63% | 2 | 18100 | R-454B
216056180 | 1.63 | Yes | Yes | YORK | HRCU-A-CB (Split System: Heat Pump with Remote Outdoor Unit-Air-Source) | Centrally-Ducted | HH824E2S11 | C(A,C,D,E)24D2K+TDR | TM8Y060A12MP11 | 19500 | 17 | 10 | 9 | 22800 | 18400 | 80.7% | 2 | 18700 | R-454B
216056183 | 1.75 | Yes | Yes | YORK | HRCU-A-CB (Split System: Heat Pump with Remote Outdoor Unit-Air-Source) | Centrally-Ducted | HH824E2S11 | C(A,C,D,E)24D2K+TDR | TM8Y080B12MP11 | 21000 | 17 | 11.7 | 8.5 | 22800 | 18300 | 80.26% | 2 | 18500 | R-454B
216056186 | 1.64 | Yes | Yes | YORK | HRCU-A-CB (Split System: Heat Pump with Remote Outdoor Unit-Air-Source) | Centrally-Ducted | HH824E2S11 | C(A,C,D,E)24D2K+TDR | TM9E026A08MP12 | 19700 | 16 | 10 | 9 | 23000 | 17600 | 76.52% | 2 | 17900 | R-454B
216056188 | 1.63 | Yes | Yes | YORK | HRCU-A-CB (Split System: Heat Pump with Remote Outdoor Unit-Air-Source) | Centrally-Ducted | HH824E2S11 | C(A,C,D,E)24D2K+TDR | TM9E040A10MP12 | 19500 | 16 | 10 | 9 | 23000 | 18100 | 78.7% | 2 | 18500 | R-454B
216056191 | 1.63 | Yes | Yes | YORK | HRCU-A-CB (Split System: Heat Pump with Remote Outdoor Unit-Air-Source) | Centrally-Ducted | HH824E2S11 | C(A,C,D,E)24D2K+TDR | TM9E060A10MP12 | 19500 | 16 | 10 | 9 | 23000 | 18100 | 78.7% | 2 | 18600 | R-454B
216056194 | 1.75 | Yes | Yes | YORK | HRCU-A-CB (Split System: Heat Pump with Remote Outdoor Unit-Air-Source) | Centrally-Ducted | HH824E2S11 | C(A,C,D,E)24D2K+TDR | TM9E060B12MP12 | 21000 | 17 | 11.2 | 8.5 | 22800 | 18300 | 80.26% | 2 | 18600 | R-454B
216056196 | 1.75 | Yes | Yes | YORK | HRCU-A-CB (Split System: Heat Pump with Remote Outdoor Unit-Air-Source) | Centrally-Ducted | HH824E2S11 | C(A,C,D,E)24D2K+TDR | TM9E080B12MP12 | 21000 | 17 | 11.2 | 9 | 22600 | 18700 | 82.74% | 2 | 18700 | R-454B
216056199 | 1.64 | Yes | Yes | YORK | HRCU-A-CB (Split System: Heat Pump with Remote Outdoor Unit-Air-Source) | Centrally-Ducted | HH824E2S11 | C(A,C,D,E)24D2K+TDR | TM9V040A10MP12 | 19700 | 16 | 10 | 9 | 23000 | 17500 | 76.09% | 2 | 17800 | R-454B
216056202 | 1.77 | Yes | Yes | YORK | HRCU-A-CB (Split System: Heat Pump with Remote Outdoor Unit-Air-Source) | Centrally-Ducted | HH824E2S11 | C(A,C,D,E)24D2K+TDR | TM9V060B12MP12 | 21200 | 17 | 11.7 | 8.5 | 22800 | 18000 | 78.95% | 2 | 18300 | R-454B
216056205 | 1.75 | Yes | Yes | YORK | HRCU-A-CB (Split System: Heat Pump with Remote Outdoor Unit-Air-Source) | Centrally-Ducted | HH824E2S11 | C(A,C,D,E)24D2K+TDR | TM9V080B12MP12 | 21000 | 17 | 11.7 | 8.5 | 22800 | 18300 | 80.26% | 2 | 18500 | R-454B
216056208 | 1.66 | Yes | Yes | YORK | HRCU-A-CB (Split System: Heat Pump with Remote Outdoor Unit-Air-Source) | Centrally-Ducted | HH824E2S11 | C(A,C,D,E)24D2K+TDR | TM9Y040A10MP11 | 19900 | 16 | 10 | 8.5 | 22600 | 17300 | 76.55% | 2 | 17600 | R-454B
216056211 | 1.75 | Yes | Yes | YORK | HRCU-A-CB (Split System: Heat Pump with Remote Outdoor Unit-Air-Source) | Centrally-Ducted | HH824E2S11 | C(A,C,D,E)24D2K+TDR | TM9Y060B12MP11 | 21000 | 17 | 11.2 | 8.5 | 22800 | 18400 | 80.7% | 2 | 18700 | R-454B
216056214 | 1.75 | Yes | Yes | YORK | HRCU-A-CB (Split System: Heat Pump with Remote Outdoor Unit-Air-Source) | Centrally-Ducted | HH824E2S11 | C(A,C,D,E)24D2K+TDR | TM9Y080B12MP11 | 21000 | 17 | 11.2 | 8.5 | 22800 | 18500 | 81.14% | 2 | 18600 | R-454B
216056217 | 1.65 | Yes | Yes | YORK | HRCU-A-CB (Split System: Heat Pump with Remote Outdoor Unit-Air-Source) | Centrally-Ducted | HH824E2S11 | C(A,C,D,E)24D2K+TDR | TMLE040A12MP11 | 19800 | 16 | 11.2 | 9 | 22600 | 17200 | 76.11% | 2 | 17500 | R-454B
216056220 | 1.63 | Yes | Yes | YORK | HRCU-A-CB (Split System: Heat Pump with Remote Outdoor Unit-Air-Source) | Centrally-Ducted | HH824E2S11 | C(A,C,D,E)24D2K+TDR | TMLE060A12MP11 | 19500 | 17 | 11 | 9 | 23000 | 17900 | 77.83% | 2 | 18200 | R-454B
216056223 | 1.75 | Yes | Yes | YORK | HRCU-A-CB (Split System: Heat Pump with Remote Outdoor Unit-Air-Source) | Centrally-Ducted | HH824E2S11 | C(A,C,D,E)24D2K+TDR | TMLE080B12MP11 | 21000 | 17 | 11.7 | 8.5 | 22800 | 18000 | 78.95% | 2 | 18300 | R-454B
216056225 | 1.75 | Yes | Yes | YORK | HRCU-A-CB (Split System: Heat Pump with Remote Outdoor Unit-Air-Source) | Centrally-Ducted | HH824E2S11 | C(A,C,D,E)24D2K+TDR | TMLE100B12MP11 | 21000 | 17 | 11.7 | 8.5 | 22800 | 18000 | 78.95% | 2 | 18300 | R-454B
216056228 | 1.77 | Yes | Yes | YORK | HRCU-A-CB (Split System: Heat Pump with Remote Outdoor Unit-Air-Source) | Centrally-Ducted | HH824E2S11 | C(A,C,D,E)24D2K+TDR | TP9C060B12MP13 | 21200 | 17 | 11.7 | 8.5 | 22800 | 18000 | 78.95% | 2 | 18300 | R-454B
216056231 | 1.75 | Yes | Yes | YORK | HRCU-A-CB (Split System: Heat Pump with Remote Outdoor Unit-Air-Source) | Centrally-Ducted | HH824E2S11 | C(A,C,D,E)24D2K+TDR | TP9C080B12MP13 | 21000 | 17 | 11.7 | 8.5 | 22800 | 18300 | 80.26% | 2 | 18500 | R-454B
216056234 | 1.77 | Yes | Yes | YORK | HRCU-A-CB (Split System: Heat Pump with Remote Outdoor Unit-Air-Source) | Centrally-Ducted | HH824E2S11 | C(A,C,D,E)24D2K+TDR | TPLC080B12MP13 | 21200 | 17 | 11.7 | 8.5 | 22800 | 17700 | 77.63% | 2 | 18100 | R-454B
216056237 | 1.63 | Yes | Yes | YORK | HRCU-A-CB (Split System: Heat Pump with Remote Outdoor Unit-Air-Source) | Centrally-Ducted | HH824E2S11 | C(A,C,D,E)24D2K+TDR | Y81E040A12SMPS1 | 19500 | 17 | 11 | 9.5 | 22800 | 18100 | 79.39% | 2 | 18400 | R-454B
216056240 | 1.64 | Yes | Yes | YORK | HRCU-A-CB (Split System: Heat Pump with Remote Outdoor Unit-Air-Source) | Centrally-Ducted | HH824E2S11 | C(A,C,D,E)24D2K+TDR | Y81E060A12SMPS1 | 19700 | 17 | 11.2 | 9 | 22600 | 17300 | 76.55% | 2 | 17600 | R-454B
216056243 | 1.75 | Yes | Yes | YORK | HRCU-A-CB (Split System: Heat Pump with Remote Outdoor Unit-Air-Source) | Centrally-Ducted | HH824E2S11 | C(A,C,D,E)24D2K+TDR | Y81E080B12SMPS1 | 21000 | 17.5 | 11.7 | 8.5 | 22800 | 18500 | 81.14% | 2 | 18500 | R-454B
216056245 | 1.63 | Yes | Yes | YORK | HRCU-A-CB (Split System: Heat Pump with Remote Outdoor Unit-Air-Source) | Centrally-Ducted | HH824E2S11 | C(A,C,D,E)24D2K+TDR | Y81E100B12SMPS1 | 19500 | 18 | 11 | 9.5 | 22800 | 18000 | 78.95% | 2 | 18400 | R-454B
216056248 | 1.63 | Yes | Yes | YORK | HRCU-A-CB (Split System: Heat Pump with Remote Outdoor Unit-Air-Source) | Centrally-Ducted | HH824E2S11 | C(A,C,D,E)24D2K+TDR | Y82E060A12LMPS1 | 19500 | 18 | 11.2 | 9 | 23000 | 17700 | 76.96% | 2 | 18100 | R-454B
216056251 | 1.75 | Yes | Yes | YORK | HRCU-A-CB (Split System: Heat Pump with Remote Outdoor Unit-Air-Source) | Centrally-Ducted | HH824E2S11 | C(A,C,D,E)24D2K+TDR | Y82E080B12LMPS1 | 21000 | 17.5 | 11.7 | 8.5 | 22800 | 18500 | 81.14% | 2 | 18500 | R-454B
216056257 | 1.63 | Yes | Yes | YORK | HRCU-A-CB (Split System: Heat Pump with Remote Outdoor Unit-Air-Source) | Centrally-Ducted | HH824E2S11 | C(A,C,D,E)24D2K+TDR | Y91E040A10SMPS1 | 19500 | 17 | 11.2 | 8.5 | 23000 | 17800 | 77.39% | 2 | 18400 | R-454B
216056260 | 1.63 | Yes | Yes | YORK | HRCU-A-CB (Split System: Heat Pump with Remote Outdoor Unit-Air-Source) | Centrally-Ducted | HH824E2S11 | C(A,C,D,E)24D2K+TDR | Y91E060A10SMPS1 | 19600 | 17 | 11.2 | 8.5 | 23000 | 17600 | 76.52% | 2 | 18200 | R-454B
216056263 | 1.75 | Yes | Yes | YORK | HRCU-A-CB (Split System: Heat Pump with Remote Outdoor Unit-Air-Source) | Centrally-Ducted | HH824E2S11 | C(A,C,D,E)24D2K+TDR | Y91E060B12SMPS1 | 21000 | 17 | 11.2 | 8.5 | 22800 | 18600 | 81.58% | 2 | 18700 | R-454B
216056266 | 1.75 | Yes | Yes | YORK | HRCU-A-CB (Split System: Heat Pump with Remote Outdoor Unit-Air-Source) | Centrally-Ducted | HH824E2S11 | C(A,C,D,E)24D2K+TDR | Y91E080B12SMPS1 | 21000 | 17 | 11.7 | 8.5 | 22800 | 18100 | 79.39% | 2 | 18300 | R-454B
216056269 | 1.78 | No | Yes | YORK | HRCU-A-CB (Split System: Heat Pump with Remote Outdoor Unit-Air-Source) | Centrally-Ducted | HH824E2S11 | C(A,C,D,E)24D2K+TDR | YP9C060B12MP13 | 21400 | 17 | 9.8 | 8.5 | 22800 | 18000 | 78.95% | 2 | 18300 | R-454B
216056271 | 1.77 | No | Yes | YORK | HRCU-A-CB (Split System: Heat Pump with Remote Outdoor Unit-Air-Source) | Centrally-Ducted | HH824E2S11 | C(A,C,D,E)24D2K+TDR | YP9C080B12MP13 | 21200 | 17 | 9.8 | 8.5 | 22800 | 18300 | 80.26% | 2 | 18500 | R-454B
216056274 | 1.75 | No | Yes | YORK | HRCU-A-CB (Split System: Heat Pump with Remote Outdoor Unit-Air-Source) | Centrally-Ducted | HH824E2S11 | C(A,C,D,E)24D2K+TDR | YPLC080B12MP13 | 21000 | 17 | 9.8 | 8.5 | 22800 | 17700 | 77.63% | 2 | 18100 | R-454B
216056277 | 1.7 | Yes | Yes | YORK | HRCU-A-CB (Split System: Heat Pump with Remote Outdoor Unit-Air-Source) | Centrally-Ducted | HH824E2S11 | D(A,C,E)24B3K+TDR | TL8E060A12UH11 | 20400 | 17.5 | 11.2 | 8.5 | 22800 | 17900 | 78.51% | 2 | 18200 | R-454B
216056280 | 1.83 | Yes | Yes | YORK | HRCU-A-CB (Split System: Heat Pump with Remote Outdoor Unit-Air-Source) | Centrally-Ducted | HH824E2S11 | D(A,C,E)24B3K+TDR | TL9E060B12UH11 | 22000 | 17 | 12 | 8.1 | 22600 | 18000 | 79.65% | 2 | 18200 | R-454B
216056283 | 1.72 | Yes | Yes | YORK | HRCU-A-CB (Split System: Heat Pump with Remote Outdoor Unit-Air-Source) | Centrally-Ducted | HH824E2S11 | D(A,C,E)24B3K+TDR | TM8E040A12MP11 | 20600 | 16.5 | 11.2 | 8.5 | 22400 | 17200 | 76.79% | 2 | 17400 | R-454B
216056286 | 1.7 | Yes | Yes | YORK | HRCU-A-CB (Split System: Heat Pump with Remote Outdoor Unit-Air-Source) | Centrally-Ducted | HH824E2S11 | D(A,C,E)24B3K+TDR | TM8E060A12MP11 | 20400 | 17.5 | 11.2 | 8.5 | 22800 | 17900 | 78.51% | 2 | 18100 | R-454B
216056289 | 1.83 | Yes | Yes | YORK | HRCU-A-CB (Split System: Heat Pump with Remote Outdoor Unit-Air-Source) | Centrally-Ducted | HH824E2S11 | D(A,C,E)24B3K+TDR | TM8E080B12MP11 | 22000 | 17 | 12 | 8.1 | 22600 | 18000 | 79.65% | 2 | 18200 | R-454B
216056292 | 1.83 | Yes | Yes | YORK | HRCU-A-CB (Split System: Heat Pump with Remote Outdoor Unit-Air-Source) | Centrally-Ducted | HH824E2S11 | D(A,C,E)24B3K+TDR | TM8E100B12MP11 | 22000 | 17 | 12 | 8.1 | 22600 | 18000 | 79.65% | 2 | 18200 | R-454B
216056295 | 1.83 | Yes | Yes | YORK | HRCU-A-CB (Split System: Heat Pump with Remote Outdoor Unit-Air-Source) | Centrally-Ducted | HH824E2S11 | D(A,C,E)24B3K+TDR | TM8V080B12MP12 | 22000 | 17 | 12 | 8.1 | 22600 | 17700 | 78.32% | 2 | 18000 | R-454B
216056298 | 1.7 | No | Yes | YORK | HRCU-A-CB (Split System: Heat Pump with Remote Outdoor Unit-Air-Source) | Centrally-Ducted | HH824E2S11 | D(A,C,E)24B3K+TDR | TM8Y060A12MP11 | 20400 | 17.5 | 9.8 | 9 | 22600 | 18400 | 81.42% | 2 | 18600 | R-454B
216056301 | 1.83 | Yes | Yes | YORK | HRCU-A-CB (Split System: Heat Pump with Remote Outdoor Unit-Air-Source) | Centrally-Ducted | HH824E2S11 | D(A,C,E)24B3K+TDR | TM8Y080B12MP11 | 22000 | 17 | 12 | 8.1 | 22600 | 18300 | 80.97% | 2 | 18400 | R-454B
216056304 | 1.72 | No | Yes | YORK | HRCU-A-CB (Split System: Heat Pump with Remote Outdoor Unit-Air-Source) | Centrally-Ducted | HH824E2S11 | D(A,C,E)24B3K+TDR | TM9E026A08MP12 | 20600 | 16.5 | 9.8 | 8.5 | 22800 | 17600 | 77.19% | 2 | 17800 | R-454B
216056308 | 1.72 | No | Yes | YORK | HRCU-A-CB (Split System: Heat Pump with Remote Outdoor Unit-Air-Source) | Centrally-Ducted | HH824E2S11 | D(A,C,E)24B3K+TDR | TM9E040A10MP12 | 20600 | 16.5 | 9.8 | 8.5 | 22800 | 18100 | 79.39% | 2 | 18400 | R-454B
216056310 | 1.7 | No | Yes | YORK | HRCU-A-CB (Split System: Heat Pump with Remote Outdoor Unit-Air-Source) | Centrally-Ducted | HH824E2S11 | D(A,C,E)24B3K+TDR | TM9E060A10MP12 | 20400 | 16.5 | 9.8 | 8.5 | 22800 | 18100 | 79.39% | 2 | 18500 | R-454B
216056313 | 1.83 | Yes | Yes | YORK | HRCU-A-CB (Split System: Heat Pump with Remote Outdoor Unit-Air-Source) | Centrally-Ducted | HH824E2S11 | D(A,C,E)24B3K+TDR | TM9E060B12MP12 | 22000 | 17 | 11.7 | 8.1 | 22600 | 18300 | 80.97% | 2 | 18500 | R-454B
216056316 | 1.83 | Yes | Yes | YORK | HRCU-A-CB (Split System: Heat Pump with Remote Outdoor Unit-Air-Source) | Centrally-Ducted | HH824E2S11 | D(A,C,E)24B3K+TDR | TM9E080B12MP12 | 22000 | 17 | 11.7 | 8.5 | 22400 | 18700 | 83.48% | 2 | 18700 | R-454B
216056319 | 1.72 | No | Yes | YORK | HRCU-A-CB (Split System: Heat Pump with Remote Outdoor Unit-Air-Source) | Centrally-Ducted | HH824E2S11 | D(A,C,E)24B3K+TDR | TM9V040A10MP12 | 20600 | 16.5 | 9.8 | 8.5 | 22800 | 17500 | 76.75% | 2 | 17700 | R-454B
216056322 | 1.83 | Yes | Yes | YORK | HRCU-A-CB (Split System: Heat Pump with Remote Outdoor Unit-Air-Source) | Centrally-Ducted | HH824E2S11 | D(A,C,E)24B3K+TDR | TM9V060B12MP12 | 22000 | 17 | 12 | 8.1 | 22600 | 18000 | 79.65% | 2 | 18200 | R-454B
216056325 | 1.83 | Yes | Yes | YORK | HRCU-A-CB (Split System: Heat Pump with Remote Outdoor Unit-Air-Source) | Centrally-Ducted | HH824E2S11 | D(A,C,E)24B3K+TDR | TM9V080B12MP12 | 22000 | 17 | 12 | 8.1 | 22600 | 18300 | 80.97% | 2 | 18400 | R-454B
216056328 | 1.72 | No | No | YORK | HRCU-A-CB (Split System: Heat Pump with Remote Outdoor Unit-Air-Source) | Centrally-Ducted | HH824E2S11 | D(A,C,E)24B3K+TDR | TM9Y040A10MP11 | 20600 | 16.5 | 9.8 | 8.1 | 22400 | 17300 | 77.23% | 2 | 17500 | R-454B
216056331 | 1.83 | Yes | Yes | YORK | HRCU-A-CB (Split System: Heat Pump with Remote Outdoor Unit-Air-Source) | Centrally-Ducted | HH824E2S11 | D(A,C,E)24B3K+TDR | TM9Y060B12MP11 | 22000 | 17 | 11.7 | 8.1 | 22600 | 18400 | 81.42% | 2 | 18600 | R-454B
216056334 | 1.83 | Yes | Yes | YORK | HRCU-A-CB (Split System: Heat Pump with Remote Outdoor Unit-Air-Source) | Centrally-Ducted | HH824E2S11 | D(A,C,E)24B3K+TDR | TM9Y080B12MP11 | 22000 | 17 | 11.7 | 8.5 | 22600 | 18500 | 81.86% | 2 | 18500 | R-454B
216056337 | 1.72 | Yes | Yes | YORK | HRCU-A-CB (Split System: Heat Pump with Remote Outdoor Unit-Air-Source) | Centrally-Ducted | HH824E2S11 | D(A,C,E)24B3K+TDR | TMLE040A12MP11 | 20600 | 16.5 | 11.2 | 8.5 | 22400 | 17200 | 76.79% | 2 | 17400 | R-454B
216056341 | 1.7 | Yes | Yes | YORK | HRCU-A-CB (Split System: Heat Pump with Remote Outdoor Unit-Air-Source) | Centrally-Ducted | HH824E2S11 | D(A,C,E)24B3K+TDR | TMLE060A12MP11 | 20400 | 17.5 | 11.2 | 8.5 | 22800 | 17900 | 78.51% | 2 | 18100 | R-454B
216056343 | 1.83 | Yes | Yes | YORK | HRCU-A-CB (Split System: Heat Pump with Remote Outdoor Unit-Air-Source) | Centrally-Ducted | HH824E2S11 | D(A,C,E)24B3K+TDR | TMLE080B12MP11 | 22000 | 17 | 12 | 8.1 | 22600 | 18000 | 79.65% | 2 | 18200 | R-454B
216056346 | 1.83 | Yes | Yes | YORK | HRCU-A-CB (Split System: Heat Pump with Remote Outdoor Unit-Air-Source) | Centrally-Ducted | HH824E2S11 | D(A,C,E)24B3K+TDR | TMLE100B12MP11 | 22000 | 17 | 12 | 8.1 | 22600 | 18000 | 79.65% | 2 | 18200 | R-454B
216056350 | 1.83 | Yes | Yes | YORK | HRCU-A-CB (Split System: Heat Pump with Remote Outdoor Unit-Air-Source) | Centrally-Ducted | HH824E2S11 | D(A,C,E)24B3K+TDR | TP9C060B12MP13 | 22000 | 17 | 12 | 8.1 | 22600 | 18000 | 79.65% | 2 | 18200 | R-454B
216056353 | 1.83 | Yes | Yes | YORK | HRCU-A-CB (Split System: Heat Pump with Remote Outdoor Unit-Air-Source) | Centrally-Ducted | HH824E2S11 | D(A,C,E)24B3K+TDR | TP9C080B12MP13 | 22000 | 17 | 12 | 8.1 | 22600 | 18300 | 80.97% | 2 | 18400 | R-454B
216056355 | 1.83 | Yes | Yes | YORK | HRCU-A-CB (Split System: Heat Pump with Remote Outdoor Unit-Air-Source) | Centrally-Ducted | HH824E2S11 | D(A,C,E)24B3K+TDR | TPLC080B12MP13 | 22000 | 17 | 12 | 8.1 | 22600 | 17700 | 78.32% | 2 | 18000 | R-454B
216056358 | 1.7 | Yes | Yes | YORK | HRCU-A-CB (Split System: Heat Pump with Remote Outdoor Unit-Air-Source) | Centrally-Ducted | HH824E2S11 | D(A,C,E)24B3K+TDR | Y81E040A12SMPS1 | 20400 | 17.5 | 11.2 | 9.5 | 22600 | 18100 | 80.09% | 2 | 18300 | R-454B
216056361 | 1.72 | Yes | Yes | YORK | HRCU-A-CB (Split System: Heat Pump with Remote Outdoor Unit-Air-Source) | Centrally-Ducted | HH824E2S11 | D(A,C,E)24B3K+TDR | Y81E060A12SMPS1 | 20600 | 17.5 | 11.2 | 8.5 | 22400 | 17300 | 77.23% | 2 | 17500 | R-454B
216056364 | 1.83 | Yes | Yes | YORK | HRCU-A-CB (Split System: Heat Pump with Remote Outdoor Unit-Air-Source) | Centrally-Ducted | HH824E2S11 | D(A,C,E)24B3K+TDR | Y81E080B12SMPS1 | 22000 | 18 | 12 | 8.5 | 22600 | 18500 | 81.86% | 2 | 18400 | R-454B
216056367 | 1.7 | Yes | Yes | YORK | HRCU-A-CB (Split System: Heat Pump with Remote Outdoor Unit-Air-Source) | Centrally-Ducted | HH824E2S11 | D(A,C,E)24B3K+TDR | Y81E100B12SMPS1 | 20400 | 18.7 | 11.2 | 9.5 | 22600 | 18000 | 79.65% | 2 | 18300 | R-454B
216056370 | 1.7 | Yes | Yes | YORK | HRCU-A-CB (Split System: Heat Pump with Remote Outdoor Unit-Air-Source) | Centrally-Ducted | HH824E2S11 | D(A,C,E)24B3K+TDR | Y82E060A12LMPS1 | 20400 | 18.7 | 11 | 8.5 | 22800 | 17700 | 77.63% | 2 | 18000 | R-454B
216056373 | 1.83 | Yes | Yes | YORK | HRCU-A-CB (Split System: Heat Pump with Remote Outdoor Unit-Air-Source) | Centrally-Ducted | HH824E2S11 | D(A,C,E)24B3K+TDR | Y82E080B12LMPS1 | 22000 | 18 | 12 | 8.5 | 22600 | 18500 | 81.86% | 2 | 18400 | R-454B
216056376 | 1.72 | Yes | Yes | YORK | HRCU-A-CB (Split System: Heat Pump with Remote Outdoor Unit-Air-Source) | Centrally-Ducted | HH824E2S11 | D(A,C,E)24B3K+TDR | Y91E026A08SMPS1 | 20600 | 17.5 | 11.2 | 8.1 | 22800 | 17300 | 75.88% | 2 | 17600 | R-454B
216056379 | 1.72 | Yes | Yes | YORK | HRCU-A-CB (Split System: Heat Pump with Remote Outdoor Unit-Air-Source) | Centrally-Ducted | HH824E2S11 | D(A,C,E)24B3K+TDR | Y91E040A10SMPS1 | 20600 | 17.5 | 11 | 8.1 | 22800 | 17800 | 78.07% | 2 | 18300 | R-454B
216056383 | 1.72 | Yes | Yes | YORK | HRCU-A-CB (Split System: Heat Pump with Remote Outdoor Unit-Air-Source) | Centrally-Ducted | HH824E2S11 | D(A,C,E)24B3K+TDR | Y91E060A10SMPS1 | 20600 | 17.5 | 11 | 8.1 | 22800 | 17600 | 77.19% | 2 | 18100 | R-454B
216056385 | 1.83 | Yes | Yes | YORK | HRCU-A-CB (Split System: Heat Pump with Remote Outdoor Unit-Air-Source) | Centrally-Ducted | HH824E2S11 | D(A,C,E)24B3K+TDR | Y91E060B12SMPS1 | 22000 | 17 | 11.7 | 8.5 | 22600 | 18600 | 82.3% | 2 | 18600 | R-454B
216056389 | 1.83 | Yes | Yes | YORK | HRCU-A-CB (Split System: Heat Pump with Remote Outdoor Unit-Air-Source) | Centrally-Ducted | HH824E2S11 | D(A,C,E)24B3K+TDR | Y91E080B12SMPS1 | 22000 | 17 | 12 | 8.1 | 22600 | 18100 | 80.09% | 2 | 18200 | R-454B
216056392 | 1.83 | Yes | Yes | YORK | HRCU-A-CB (Split System: Heat Pump with Remote Outdoor Unit-Air-Source) | Centrally-Ducted | HH824E2S11 | D(A,C,E)24B3K+TDR | YP9C060B12MP13 | 22000 | 17 | 12 | 8.1 | 22600 | 18000 | 79.65% | 2 | 18200 | R-454B
216056395 | 1.83 | Yes | Yes | YORK | HRCU-A-CB (Split System: Heat Pump with Remote Outdoor Unit-Air-Source) | Centrally-Ducted | HH824E2S11 | D(A,C,E)24B3K+TDR | YP9C080B12MP13 | 22000 | 17 | 12 | 8.1 | 22600 | 18300 | 80.97% | 2 | 18400 | R-454B
216056397 | 1.83 | Yes | Yes | YORK | HRCU-A-CB (Split System: Heat Pump with Remote Outdoor Unit-Air-Source) | Centrally-Ducted | HH824E2S11 | D(A,C,E)24B3K+TDR | YPLC080B12MP13 | 22000 | 17 | 12 | 8.1 | 22600 | 17700 | 78.32% | 2 | 18000 | R-454B
216056400 | 1.72 | Yes | Yes | YORK | HRCU-A-CB (Split System: Heat Pump with Remote Outdoor Unit-Air-Source) | Centrally-Ducted | HH824E2S11 | D(A,C,E)36A3K+TDR | TL8E060A12UH11 | 20600 | 17.5 | 11.2 | 8.5 | 22600 | 17900 | 79.2% | 2 | 18200 | R-454B
216056405 | 1.73 | Yes | Yes | YORK | HRCU-A-CB (Split System: Heat Pump with Remote Outdoor Unit-Air-Source) | Centrally-Ducted | HH824E2S11 | D(A,C,E)36A3K+TDR | TM8E060A12MP11 | 20800 | 17.5 | 11.2 | 8.5 | 22800 | 17900 | 78.51% | 2 | 18100 | R-454B
216056411 | 1.72 | Yes | Yes | YORK | HRCU-A-CB (Split System: Heat Pump with Remote Outdoor Unit-Air-Source) | Centrally-Ducted | HH824E2S11 | D(A,C,E)36A3K+TDR | TM8Y060A12MP11 | 20600 | 17.5 | 10.5 | 8.5 | 22600 | 18400 | 81.42% | 2 | 18600 | R-454B
216056415 | 1.73 | Yes | Yes | YORK | HRCU-A-CB (Split System: Heat Pump with Remote Outdoor Unit-Air-Source) | Centrally-Ducted | HH824E2S11 | D(A,C,E)36A3K+TDR | TM9E026A08MP12 | 20800 | 16.5 | 10.5 | 8.5 | 22800 | 17600 | 77.19% | 2 | 17800 | R-454B
216056418 | 1.73 | Yes | Yes | YORK | HRCU-A-CB (Split System: Heat Pump with Remote Outdoor Unit-Air-Source) | Centrally-Ducted | HH824E2S11 | D(A,C,E)36A3K+TDR | TM9E040A10MP12 | 20800 | 16.5 | 10.5 | 8.5 | 22800 | 18100 | 79.39% | 2 | 18300 | R-454B
216056422 | 1.72 | Yes | Yes | YORK | HRCU-A-CB (Split System: Heat Pump with Remote Outdoor Unit-Air-Source) | Centrally-Ducted | HH824E2S11 | D(A,C,E)36A3K+TDR | TM9E060A10MP12 | 20600 | 16.5 | 10.5 | 8.5 | 22600 | 18100 | 80.09% | 2 | 18500 | R-454B
216056427 | 1.73 | Yes | Yes | YORK | HRCU-A-CB (Split System: Heat Pump with Remote Outdoor Unit-Air-Source) | Centrally-Ducted | HH824E2S11 | D(A,C,E)36A3K+TDR | TM9V040A10MP12 | 20800 | 16.5 | 10.5 | 8.5 | 22800 | 17500 | 76.75% | 2 | 17700 | R-454B
216056433 | 1.75 | Yes | No | YORK | HRCU-A-CB (Split System: Heat Pump with Remote Outdoor Unit-Air-Source) | Centrally-Ducted | HH824E2S11 | D(A,C,E)36A3K+TDR | TM9Y040A10MP11 | 21000 | 16.5 | 10.5 | 8.1 | 22400 | 17300 | 77.23% | 2 | 17500 | R-454B
216056439 | 1.73 | Yes | Yes | YORK | HRCU-A-CB (Split System: Heat Pump with Remote Outdoor Unit-Air-Source) | Centrally-Ducted | HH824E2S11 | D(A,C,E)36A3K+TDR | TMLE060A12MP11 | 20800 | 17.5 | 11.2 | 8.5 | 22800 | 17900 | 78.51% | 2 | 18100 | R-454B
216056448 | 1.72 | Yes | Yes | YORK | HRCU-A-CB (Split System: Heat Pump with Remote Outdoor Unit-Air-Source) | Centrally-Ducted | HH824E2S11 | D(A,C,E)36A3K+TDR | Y81E040A12SMPS1 | 20600 | 17.5 | 11.2 | 9 | 22600 | 18100 | 80.09% | 2 | 18300 | R-454B
216056452 | 1.72 | Yes | Yes | YORK | HRCU-A-CB (Split System: Heat Pump with Remote Outdoor Unit-Air-Source) | Centrally-Ducted | HH824E2S11 | D(A,C,E)36A3K+TDR | Y81E100B12SMPS1 | 20600 | 18.8 | 11.2 | 9 | 22600 | 18000 | 79.65% | 2 | 18300 | R-454B
216056456 | 1.75 | Yes | Yes | YORK | HRCU-A-CB (Split System: Heat Pump with Remote Outdoor Unit-Air-Source) | Centrally-Ducted | HH824E2S11 | D(A,C,E)24B4K+TDR | TL8E060A12UH11 | 21000 | 18 | 11.2 | 9 | 23000 | 17900 | 77.83% | 2 | 18300 | R-454B
216056458 | 1.75 | Yes | Yes | YORK | HRCU-A-CB (Split System: Heat Pump with Remote Outdoor Unit-Air-Source) | Centrally-Ducted | HH824E2S11 | D(A,C,E)24B4K+TDR | TM8E040A12MP11 | 21000 | 16.5 | 11.7 | 9 | 22600 | 17200 | 76.11% | 2 | 17500 | R-454B
216056459 | 1.75 | Yes | Yes | YORK | HRCU-A-CB (Split System: Heat Pump with Remote Outdoor Unit-Air-Source) | Centrally-Ducted | HH824E2S11 | D(A,C,E)24B4K+TDR | TM8E060A12MP11 | 21000 | 17.5 | 11.2 | 9 | 23000 | 17900 | 77.83% | 2 | 18200 | R-454B
216056460 | 1.88 | Yes | Yes | YORK | HRCU-A-CB (Split System: Heat Pump with Remote Outdoor Unit-Air-Source) | Centrally-Ducted | HH824E2S11 | D(A,C,E)24B4K+TDR | TM8E080B12MP11 | 22600 | 17 | 12 | 8.5 | 22800 | 18000 | 78.95% | 2 | 18300 | R-454B
216056461 | 1.88 | Yes | Yes | YORK | HRCU-A-CB (Split System: Heat Pump with Remote Outdoor Unit-Air-Source) | Centrally-Ducted | HH824E2S11 | D(A,C,E)24B4K+TDR | TM8E100B12MP11 | 22600 | 17 | 12 | 8.5 | 22800 | 18000 | 78.95% | 2 | 18300 | R-454B
216056462 | 1.87 | Yes | Yes | YORK | HRCU-A-CB (Split System: Heat Pump with Remote Outdoor Unit-Air-Source) | Centrally-Ducted | HH824E2S11 | D(A,C,E)24B4K+TDR | TM8V080B12MP12 | 22400 | 17 | 12 | 8.5 | 22800 | 17700 | 77.63% | 2 | 18100 | R-454B
216056463 | 1.75 | Yes | Yes | YORK | HRCU-A-CB (Split System: Heat Pump with Remote Outdoor Unit-Air-Source) | Centrally-Ducted | HH824E2S11 | D(A,C,E)24B4K+TDR | TM8Y060A12MP11 | 21000 | 18 | 10.5 | 9 | 22800 | 18400 | 80.7% | 2 | 18700 | R-454B
216056464 | 1.88 | Yes | Yes | YORK | HRCU-A-CB (Split System: Heat Pump with Remote Outdoor Unit-Air-Source) | Centrally-Ducted | HH824E2S11 | D(A,C,E)24B4K+TDR | TM8Y080B12MP11 | 22600 | 17 | 12 | 8.5 | 22800 | 18300 | 80.26% | 2 | 18500 | R-454B
216056465 | 1.75 | Yes | Yes | YORK | HRCU-A-CB (Split System: Heat Pump with Remote Outdoor Unit-Air-Source) | Centrally-Ducted | HH824E2S11 | D(A,C,E)24B4K+TDR | TM9E026A08MP12 | 21000 | 17 | 10.5 | 9 | 23000 | 17600 | 76.52% | 2 | 17900 | R-454B
216056466 | 1.75 | Yes | Yes | YORK | HRCU-A-CB (Split System: Heat Pump with Remote Outdoor Unit-Air-Source) | Centrally-Ducted | HH824E2S11 | D(A,C,E)24B4K+TDR | TM9E040A10MP12 | 21000 | 17 | 10.5 | 9 | 23000 | 18100 | 78.7% | 2 | 18500 | R-454B
216056467 | 1.75 | Yes | Yes | YORK | HRCU-A-CB (Split System: Heat Pump with Remote Outdoor Unit-Air-Source) | Centrally-Ducted | HH824E2S11 | D(A,C,E)24B4K+TDR | TM9E060A10MP12 | 21000 | 17 | 10.5 | 9 | 23000 | 18100 | 78.7% | 2 | 18600 | R-454B
216056468 | 1.88 | Yes | Yes | YORK | HRCU-A-CB (Split System: Heat Pump with Remote Outdoor Unit-Air-Source) | Centrally-Ducted | HH824E2S11 | D(A,C,E)24B4K+TDR | TM9E060B12MP12 | 22600 | 17 | 11.7 | 8.5 | 22800 | 18300 | 80.26% | 2 | 18600 | R-454B
216056469 | 1.88 | Yes | Yes | YORK | HRCU-A-CB (Split System: Heat Pump with Remote Outdoor Unit-Air-Source) | Centrally-Ducted | HH824E2S11 | D(A,C,E)24B4K+TDR | TM9E080B12MP12 | 22600 | 17 | 11.7 | 8.5 | 22600 | 18700 | 82.74% | 2 | 18800 | R-454B
216056470 | 1.75 | Yes | Yes | YORK | HRCU-A-CB (Split System: Heat Pump with Remote Outdoor Unit-Air-Source) | Centrally-Ducted | HH824E2S11 | D(A,C,E)24B4K+TDR | TM9V040A10MP12 | 21000 | 17 | 10.5 | 9 | 23000 | 17500 | 76.09% | 2 | 17800 | R-454B
216056472 | 1.88 | Yes | Yes | YORK | HRCU-A-CB (Split System: Heat Pump with Remote Outdoor Unit-Air-Source) | Centrally-Ducted | HH824E2S11 | D(A,C,E)24B4K+TDR | TM9V080B12MP12 | 22600 | 17 | 12 | 8.5 | 22800 | 18300 | 80.26% | 2 | 18500 | R-454B
216056473 | 1.75 | Yes | Yes | YORK | HRCU-A-CB (Split System: Heat Pump with Remote Outdoor Unit-Air-Source) | Centrally-Ducted | HH824E2S11 | D(A,C,E)24B4K+TDR | TM9Y040A10MP11 | 21000 | 16.5 | 10.5 | 8.5 | 22600 | 17300 | 76.55% | 2 | 17600 | R-454B
216056474 | 1.88 | Yes | Yes | YORK | HRCU-A-CB (Split System: Heat Pump with Remote Outdoor Unit-Air-Source) | Centrally-Ducted | HH824E2S11 | D(A,C,E)24B4K+TDR | TM9Y060B12MP11 | 22600 | 17 | 11.7 | 8.5 | 22800 | 18400 | 80.7% | 2 | 18700 | R-454B
216056476 | 1.75 | Yes | Yes | YORK | HRCU-A-CB (Split System: Heat Pump with Remote Outdoor Unit-Air-Source) | Centrally-Ducted | HH824E2S11 | D(A,C,E)24B4K+TDR | TMLE040A12MP11 | 21000 | 16.5 | 11.7 | 9 | 22600 | 17200 | 76.11% | 2 | 17500 | R-454B
216056477 | 1.75 | Yes | Yes | YORK | HRCU-A-CB (Split System: Heat Pump with Remote Outdoor Unit-Air-Source) | Centrally-Ducted | HH824E2S11 | D(A,C,E)24B4K+TDR | TMLE060A12MP11 | 21000 | 17.5 | 11.2 | 9 | 23000 | 17900 | 77.83% | 2 | 18200 | R-454B
216056478 | 1.88 | Yes | Yes | YORK | HRCU-A-CB (Split System: Heat Pump with Remote Outdoor Unit-Air-Source) | Centrally-Ducted | HH824E2S11 | D(A,C,E)24B4K+TDR | TMLE080B12MP11 | 22600 | 17 | 12 | 8.5 | 22800 | 18000 | 78.95% | 2 | 18300 | R-454B
216056479 | 1.88 | Yes | Yes | YORK | HRCU-A-CB (Split System: Heat Pump with Remote Outdoor Unit-Air-Source) | Centrally-Ducted | HH824E2S11 | D(A,C,E)24B4K+TDR | TMLE100B12MP11 | 22600 | 17 | 12 | 8.5 | 22800 | 18000 | 78.95% | 2 | 18300 | R-454B
216056481 | 1.88 | Yes | Yes | YORK | HRCU-A-CB (Split System: Heat Pump with Remote Outdoor Unit-Air-Source) | Centrally-Ducted | HH824E2S11 | D(A,C,E)24B4K+TDR | TP9C080B12MP13 | 22600 | 17 | 12 | 8.5 | 22800 | 18300 | 80.26% | 2 | 18500 | R-454B
216056482 | 1.87 | Yes | Yes | YORK | HRCU-A-CB (Split System: Heat Pump with Remote Outdoor Unit-Air-Source) | Centrally-Ducted | HH824E2S11 | D(A,C,E)24B4K+TDR | TPLC080B12MP13 | 22400 | 17 | 12 | 8.5 | 22800 | 17700 | 77.63% | 2 | 18100 | R-454B
216056483 | 1.75 | Yes | Yes | YORK | HRCU-A-CB (Split System: Heat Pump with Remote Outdoor Unit-Air-Source) | Centrally-Ducted | HH824E2S11 | D(A,C,E)24B4K+TDR | Y81E040A12SMPS1 | 21000 | 18 | 11.2 | 9.5 | 22800 | 18100 | 79.39% | 2 | 18400 | R-454B
216056484 | 1.75 | Yes | Yes | YORK | HRCU-A-CB (Split System: Heat Pump with Remote Outdoor Unit-Air-Source) | Centrally-Ducted | HH824E2S11 | D(A,C,E)24B4K+TDR | Y81E060A12SMPS1 | 21000 | 17.5 | 11.7 | 9 | 22600 | 17300 | 76.55% | 2 | 17600 | R-454B
216056485 | 1.88 | Yes | Yes | YORK | HRCU-A-CB (Split System: Heat Pump with Remote Outdoor Unit-Air-Source) | Centrally-Ducted | HH824E2S11 | D(A,C,E)24B4K+TDR | Y81E080B12SMPS1 | 22600 | 18 | 12 | 8.5 | 22800 | 18500 | 81.14% | 2 | 18500 | R-454B
216056486 | 1.75 | Yes | Yes | YORK | HRCU-A-CB (Split System: Heat Pump with Remote Outdoor Unit-Air-Source) | Centrally-Ducted | HH824E2S11 | D(A,C,E)24B4K+TDR | Y81E100B12SMPS1 | 21000 | 19 | 11.2 | 9.5 | 22800 | 18000 | 78.95% | 2 | 18400 | R-454B
216056487 | 1.75 | Yes | Yes | YORK | HRCU-A-CB (Split System: Heat Pump with Remote Outdoor Unit-Air-Source) | Centrally-Ducted | HH824E2S11 | D(A,C,E)24B4K+TDR | Y82E060A12LMPS1 | 21000 | 19 | 11.7 | 9 | 23000 | 17700 | 76.96% | 2 | 18100 | R-454B
216056488 | 1.88 | Yes | Yes | YORK | HRCU-A-CB (Split System: Heat Pump with Remote Outdoor Unit-Air-Source) | Centrally-Ducted | HH824E2S11 | D(A,C,E)24B4K+TDR | Y82E080B12LMPS1 | 22600 | 18 | 12 | 8.5 | 22800 | 18500 | 81.14% | 2 | 18500 | R-454B
216056489 | 1.75 | Yes | Yes | YORK | HRCU-A-CB (Split System: Heat Pump with Remote Outdoor Unit-Air-Source) | Centrally-Ducted | HH824E2S11 | D(A,C,E)24B4K+TDR | Y91E026A08SMPS1 | 21000 | 17.5 | 11.7 | 8.5 | 23000 | 17300 | 75.22% | 2 | 17700 | R-454B
216056491 | 1.75 | Yes | Yes | YORK | HRCU-A-CB (Split System: Heat Pump with Remote Outdoor Unit-Air-Source) | Centrally-Ducted | HH824E2S11 | D(A,C,E)24B4K+TDR | Y91E060A10SMPS1 | 21000 | 17.5 | 11.7 | 8.5 | 23000 | 17600 | 76.52% | 2 | 18200 | R-454B
216056493 | 1.88 | Yes | Yes | YORK | HRCU-A-CB (Split System: Heat Pump with Remote Outdoor Unit-Air-Source) | Centrally-Ducted | HH824E2S11 | D(A,C,E)24B4K+TDR | Y91E080B12SMPS1 | 22600 | 17 | 12 | 8.5 | 22800 | 18100 | 79.39% | 2 | 18300 | R-454B
216056495 | 1.88 | Yes | Yes | YORK | HRCU-A-CB (Split System: Heat Pump with Remote Outdoor Unit-Air-Source) | Centrally-Ducted | HH824E2S11 | D(A,C,E)24B4K+TDR | YP9C080B12MP13 | 22600 | 17 | 12 | 8.5 | 22800 | 18300 | 80.26% | 2 | 18500 | R-454B
216056496 | 1.87 | Yes | Yes | YORK | HRCU-A-CB (Split System: Heat Pump with Remote Outdoor Unit-Air-Source) | Centrally-Ducted | HH824E2S11 | D(A,C,E)24B4K+TDR | YPLC080B12MP13 | 22400 | 17 | 12 | 8.5 | 22800 | 17700 | 77.63% | 2 | 18100 | R-454B
216056498 | 2.58 | Yes | Yes | YORK | HRCU-A-CB (Split System: Heat Pump with Remote Outdoor Unit-Air-Source) | Centrally-Ducted | HH836E2S11 | C(A,C,D,E)36B3K+TDR | TL8E100C20UH11 | 31000 | 17 | 11 | 8.5 | 30800 | 25000 | 81.17% | 2 | 27000 | R-454B
216056501 | 2.57 | Yes | Yes | YORK | HRCU-A-CB (Split System: Heat Pump with Remote Outdoor Unit-Air-Source) | Centrally-Ducted | HH836E2S11 | C(A,C,D,E)36B3K+TDR | TM8E080B12MP11 | 30800 | 18 | 10.5 | 8.5 | 31400 | 25400 | 80.89% | 2 | 27600 | R-454B
216056502 | 2.58 | Yes | Yes | YORK | HRCU-A-CB (Split System: Heat Pump with Remote Outdoor Unit-Air-Source) | Centrally-Ducted | HH836E2S11 | C(A,C,D,E)36B3K+TDR | TM8E080C16MP11 | 31000 | 18 | 10.5 | 8.5 | 31000 | 25200 | 81.29% | 2 | 27200 | R-454B
216056504 | 2.57 | Yes | Yes | YORK | HRCU-A-CB (Split System: Heat Pump with Remote Outdoor Unit-Air-Source) | Centrally-Ducted | HH836E2S11 | C(A,C,D,E)36B3K+TDR | TM8E100B12MP11 | 30800 | 18 | 10.5 | 8.5 | 31200 | 25400 | 81.41% | 2 | 27400 | R-454B
216056505 | 2.58 | Yes | Yes | YORK | HRCU-A-CB (Split System: Heat Pump with Remote Outdoor Unit-Air-Source) | Centrally-Ducted | HH836E2S11 | C(A,C,D,E)36B3K+TDR | TM8E100C16MP11 | 31000 | 18 | 10.5 | 8.5 | 31200 | 25200 | 80.77% | 2 | 27400 | R-454B
216056507 | 2.55 | Yes | Yes | YORK | HRCU-A-CB (Split System: Heat Pump with Remote Outdoor Unit-Air-Source) | Centrally-Ducted | HH836E2S11 | C(A,C,D,E)36B3K+TDR | TM8E120C16MP11 | 30600 | 18 | 11 | 8.5 | 30200 | 24800 | 82.12% | 2 | 26400 | R-454B
216056510 | 2.58 | Yes | Yes | YORK | HRCU-A-CB (Split System: Heat Pump with Remote Outdoor Unit-Air-Source) | Centrally-Ducted | HH836E2S11 | C(A,C,D,E)36B3K+TDR | TM8V080C16MP12 | 31000 | 18 | 10.5 | 8.5 | 31200 | 25400 | 81.41% | 2 | 27600 | R-454B
216056511 | 2.58 | Yes | Yes | YORK | HRCU-A-CB (Split System: Heat Pump with Remote Outdoor Unit-Air-Source) | Centrally-Ducted | HH836E2S11 | C(A,C,D,E)36B3K+TDR | TM8V100C16MP12 | 31000 | 18 | 10.5 | 8.5 | 31200 | 25400 | 81.41% | 2 | 27600 | R-454B
216056512 | 2.55 | Yes | Yes | YORK | HRCU-A-CB (Split System: Heat Pump with Remote Outdoor Unit-Air-Source) | Centrally-Ducted | HH836E2S11 | C(A,C,D,E)36B3K+TDR | TM8Y080B12MP11 | 30600 | 18 | 10.5 | 8.5 | 30800 | 25200 | 81.82% | 2 | 27200 | R-454B
216056513 | 2.57 | Yes | Yes | YORK | HRCU-A-CB (Split System: Heat Pump with Remote Outdoor Unit-Air-Source) | Centrally-Ducted | HH836E2S11 | C(A,C,D,E)36B3K+TDR | TM8Y080C16MP11 | 30800 | 18 | 11 | 8.5 | 30400 | 25000 | 82.24% | 2 | 26800 | R-454B
216056514 | 2.57 | Yes | Yes | YORK | HRCU-A-CB (Split System: Heat Pump with Remote Outdoor Unit-Air-Source) | Centrally-Ducted | HH836E2S11 | C(A,C,D,E)36B3K+TDR | TM8Y100C16MP11 | 30800 | 18 | 11 | 8.5 | 30400 | 25000 | 82.24% | 2 | 26800 | R-454B
216056515 | 2.57 | Yes | Yes | YORK | HRCU-A-CB (Split System: Heat Pump with Remote Outdoor Unit-Air-Source) | Centrally-Ducted | HH836E2S11 | C(A,C,D,E)36B3K+TDR | TM8Y100C20MP11 | 30800 | 18 | 11 | 8.5 | 30600 | 25000 | 81.7% | 2 | 26800 | R-454B
216056516 | 2.57 | Yes | Yes | YORK | HRCU-A-CB (Split System: Heat Pump with Remote Outdoor Unit-Air-Source) | Centrally-Ducted | HH836E2S11 | C(A,C,D,E)36B3K+TDR | TM8Y120C20MP11 | 30800 | 18 | 11 | 8.5 | 30600 | 25000 | 81.7% | 2 | 26800 | R-454B
216056521 | 2.58 | Yes | Yes | YORK | HRCU-A-CB (Split System: Heat Pump with Remote Outdoor Unit-Air-Source) | Centrally-Ducted | HH836E2S11 | C(A,C,D,E)36B3K+TDR | TM9E100C16MP12 | 31000 | 18 | 10.5 | 8.5 | 31200 | 25200 | 80.77% | 2 | 27400 | R-454B
216056524 | 2.55 | Yes | Yes | YORK | HRCU-A-CB (Split System: Heat Pump with Remote Outdoor Unit-Air-Source) | Centrally-Ducted | HH836E2S11 | C(A,C,D,E)36B3K+TDR | TM9V080B12MP12 | 30600 | 18 | 10.5 | 8.5 | 30800 | 25200 | 81.82% | 2 | 27000 | R-454B
216056525 | 2.57 | Yes | Yes | YORK | HRCU-A-CB (Split System: Heat Pump with Remote Outdoor Unit-Air-Source) | Centrally-Ducted | HH836E2S11 | C(A,C,D,E)36B3K+TDR | TM9V080C16MP12 | 30800 | 18 | 10.5 | 8.5 | 31400 | 25400 | 80.89% | 2 | 27600 | R-454B
216056526 | 2.58 | Yes | Yes | YORK | HRCU-A-CB (Split System: Heat Pump with Remote Outdoor Unit-Air-Source) | Centrally-Ducted | HH836E2S11 | C(A,C,D,E)36B3K+TDR | TM9V100C16MP12 | 31000 | 18 | 10.5 | 8.5 | 31000 | 25200 | 81.29% | 2 | 27200 | R-454B
216056529 | 2.55 | Yes | Yes | YORK | HRCU-A-CB (Split System: Heat Pump with Remote Outdoor Unit-Air-Source) | Centrally-Ducted | HH836E2S11 | C(A,C,D,E)36B3K+TDR | TM9Y080B12MP11 | 30600 | 18 | 10.5 | 8.5 | 31000 | 25400 | 81.94% | 2 | 27200 | R-454B
216056530 | 2.6 | Yes | Yes | YORK | HRCU-A-CB (Split System: Heat Pump with Remote Outdoor Unit-Air-Source) | Centrally-Ducted | HH836E2S11 | C(A,C,D,E)36B3K+TDR | TM9Y080C16MP11 | 31200 | 18 | 10.5 | 8.5 | 32000 | 25800 | 80.62% | 2 | 28200 | R-454B
216056531 | 2.57 | Yes | Yes | YORK | HRCU-A-CB (Split System: Heat Pump with Remote Outdoor Unit-Air-Source) | Centrally-Ducted | HH836E2S11 | C(A,C,D,E)36B3K+TDR | TM9Y100C16MP11 | 30800 | 18 | 10.5 | 8.5 | 31000 | 25200 | 81.29% | 2 | 27400 | R-454B
216056533 | 2.57 | Yes | Yes | YORK | HRCU-A-CB (Split System: Heat Pump with Remote Outdoor Unit-Air-Source) | Centrally-Ducted | HH836E2S11 | C(A,C,D,E)36B3K+TDR | TMLE080B12MP11 | 30800 | 18 | 10.5 | 8.5 | 31400 | 25400 | 80.89% | 2 | 27600 | R-454B
216056534 | 2.58 | Yes | Yes | YORK | HRCU-A-CB (Split System: Heat Pump with Remote Outdoor Unit-Air-Source) | Centrally-Ducted | HH836E2S11 | C(A,C,D,E)36B3K+TDR | TMLE080C16MP11 | 31000 | 18 | 10.5 | 8.5 | 31000 | 25200 | 81.29% | 2 | 27200 | R-454B
216056536 | 2.57 | Yes | Yes | YORK | HRCU-A-CB (Split System: Heat Pump with Remote Outdoor Unit-Air-Source) | Centrally-Ducted | HH836E2S11 | C(A,C,D,E)36B3K+TDR | TMLE100B12MP11 | 30800 | 18 | 10.5 | 8.5 | 31200 | 25400 | 81.41% | 2 | 27400 | R-454B
216056537 | 2.58 | Yes | Yes | YORK | HRCU-A-CB (Split System: Heat Pump with Remote Outdoor Unit-Air-Source) | Centrally-Ducted | HH836E2S11 | C(A,C,D,E)36B3K+TDR | TMLE100C16MP11 | 31000 | 18 | 10.5 | 8.5 | 31200 | 25200 | 80.77% | 2 | 27400 | R-454B
216056539 | 2.55 | Yes | Yes | YORK | HRCU-A-CB (Split System: Heat Pump with Remote Outdoor Unit-Air-Source) | Centrally-Ducted | HH836E2S11 | C(A,C,D,E)36B3K+TDR | TMLE120C16MP11 | 30600 | 18 | 11 | 8.5 | 30200 | 24800 | 82.12% | 2 | 26400 | R-454B
216056541 | 2.58 | Yes | Yes | YORK | HRCU-A-CB (Split System: Heat Pump with Remote Outdoor Unit-Air-Source) | Centrally-Ducted | HH836E2S11 | C(A,C,D,E)36B3K+TDR | TMLV100C16MP12 | 31000 | 18 | 10.5 | 8.5 | 31200 | 25400 | 81.41% | 2 | 27600 | R-454B
216056543 | 2.55 | Yes | Yes | YORK | HRCU-A-CB (Split System: Heat Pump with Remote Outdoor Unit-Air-Source) | Centrally-Ducted | HH836E2S11 | C(A,C,D,E)36B3K+TDR | TP9C080B12MP13 | 30600 | 18 | 10.5 | 8.5 | 30800 | 25200 | 81.82% | 2 | 27000 | R-454B
216056544 | 2.57 | Yes | Yes | YORK | HRCU-A-CB (Split System: Heat Pump with Remote Outdoor Unit-Air-Source) | Centrally-Ducted | HH836E2S11 | C(A,C,D,E)36B3K+TDR | TP9C080C16MP13 | 30800 | 18 | 10.5 | 8.5 | 31400 | 25400 | 80.89% | 2 | 27600 | R-454B
216056545 | 2.58 | Yes | Yes | YORK | HRCU-A-CB (Split System: Heat Pump with Remote Outdoor Unit-Air-Source) | Centrally-Ducted | HH836E2S11 | C(A,C,D,E)36B3K+TDR | TP9C100C16MP13 | 31000 | 18 | 10.5 | 8.5 | 31000 | 25200 | 81.29% | 2 | 27200 | R-454B
216056548 | 2.58 | Yes | Yes | YORK | HRCU-A-CB (Split System: Heat Pump with Remote Outdoor Unit-Air-Source) | Centrally-Ducted | HH836E2S11 | C(A,C,D,E)36B3K+TDR | TPLC080C16MP13 | 31000 | 18 | 10.5 | 8.5 | 31200 | 25400 | 81.41% | 2 | 27600 | R-454B
216056549 | 2.58 | Yes | Yes | YORK | HRCU-A-CB (Split System: Heat Pump with Remote Outdoor Unit-Air-Source) | Centrally-Ducted | HH836E2S11 | C(A,C,D,E)36B3K+TDR | TPLC100C16MP13 | 31000 | 18 | 10.5 | 8.5 | 31200 | 25400 | 81.41% | 2 | 27600 | R-454B
216056550 | 2.55 | Yes | Yes | YORK | HRCU-A-CB (Split System: Heat Pump with Remote Outdoor Unit-Air-Source) | Centrally-Ducted | HH836E2S11 | C(A,C,D,E)36B3K+TDR | Y81E080B12SMPS1 | 30600 | 18 | 11 | 8.5 | 30000 | 24800 | 82.67% | 2 | 26400 | R-454B
216056551 | 2.6 | Yes | Yes | YORK | HRCU-A-CB (Split System: Heat Pump with Remote Outdoor Unit-Air-Source) | Centrally-Ducted | HH836E2S11 | C(A,C,D,E)36B3K+TDR | Y81E080C16SMPS1 | 31200 | 18 | 11 | 8.5 | 30800 | 25000 | 81.17% | 2 | 27000 | R-454B
216056553 | 2.55 | Yes | Yes | YORK | HRCU-A-CB (Split System: Heat Pump with Remote Outdoor Unit-Air-Source) | Centrally-Ducted | HH836E2S11 | C(A,C,D,E)36B3K+TDR | Y81E100B12SMPS1 | 30600 | 18 | 11 | 8.5 | 30400 | 24800 | 81.58% | 2 | 26600 | R-454B
216056555 | 2.63 | Yes | Yes | YORK | HRCU-A-CB (Split System: Heat Pump with Remote Outdoor Unit-Air-Source) | Centrally-Ducted | HH836E2S11 | C(A,C,D,E)36B3K+TDR | Y81E100C20SMPS1 | 31600 | 18 | 10.5 | 8.5 | 31800 | 25400 | 79.87% | 2 | 27800 | R-454B
216056556 | 2.62 | Yes | Yes | YORK | HRCU-A-CB (Split System: Heat Pump with Remote Outdoor Unit-Air-Source) | Centrally-Ducted | HH836E2S11 | C(A,C,D,E)36B3K+TDR | Y81E120C16SMPS1 | 31400 | 18 | 11 | 8.5 | 31200 | 25200 | 80.77% | 2 | 27400 | R-454B
216056558 | 2.55 | Yes | Yes | YORK | HRCU-A-CB (Split System: Heat Pump with Remote Outdoor Unit-Air-Source) | Centrally-Ducted | HH836E2S11 | C(A,C,D,E)36B3K+TDR | Y82E080B12LMPS1 | 30600 | 19 | 11 | 8.5 | 30000 | 24800 | 82.67% | 2 | 26400 | R-454B
216056560 | 2.6 | Yes | No | YORK | HRCU-A-CB (Split System: Heat Pump with Remote Outdoor Unit-Air-Source) | Centrally-Ducted | HH836E2S11 | C(A,C,D,E)36B3K+TDR | Y91E080C20SMPS1 | 31200 | 17.5 | 10.5 | 8.1 | 32000 | 24200 | 75.62% | 2 | 26200 | R-454B
216056561 | 2.67 | Yes | No | YORK | HRCU-A-CB (Split System: Heat Pump with Remote Outdoor Unit-Air-Source) | Centrally-Ducted | HH836E2S11 | C(A,C,D,E)36B3K+TDR | Y91E100C16SMPS1 | 32000 | 17.5 | 10.5 | 8.1 | 32400 | 24600 | 75.93% | 2 | 26400 | R-454B
216056563 | 2.65 | Yes | Yes | YORK | HRCU-A-CB (Split System: Heat Pump with Remote Outdoor Unit-Air-Source) | Centrally-Ducted | HH836E2S11 | C(A,C,D,E)36B3K+TDR | YP9C080B12MP13 | 31800 | 18 | 11 | 8.5 | 30800 | 25200 | 81.82% | 2 | 27000 | R-454B
216056564 | 2.75 | Yes | Yes | YORK | HRCU-A-CB (Split System: Heat Pump with Remote Outdoor Unit-Air-Source) | Centrally-Ducted | HH836E2S11 | C(A,C,D,E)36B3K+TDR | YP9C080C16MP13 | 33000 | 18 | 11 | 8.5 | 31400 | 25400 | 80.89% | 2 | 27600 | R-454B
216056565 | 2.65 | Yes | Yes | YORK | HRCU-A-CB (Split System: Heat Pump with Remote Outdoor Unit-Air-Source) | Centrally-Ducted | HH836E2S11 | C(A,C,D,E)36B3K+TDR | YP9C100C16MP13 | 31800 | 18 | 11 | 8.5 | 31000 | 25200 | 81.29% | 2 | 27200 | R-454B
216056568 | 2.65 | Yes | Yes | YORK | HRCU-A-CB (Split System: Heat Pump with Remote Outdoor Unit-Air-Source) | Centrally-Ducted | HH836E2S11 | C(A,C,D,E)36B3K+TDR | YPLC080C16MP13 | 31800 | 18 | 11 | 8.5 | 31200 | 25400 | 81.41% | 2 | 27600 | R-454B
216056569 | 2.75 | Yes | Yes | YORK | HRCU-A-CB (Split System: Heat Pump with Remote Outdoor Unit-Air-Source) | Centrally-Ducted | HH836E2S11 | C(A,C,D,E)36B3K+TDR | YPLC100C16MP13 | 33000 | 18 | 11 | 8.5 | 31200 | 25400 | 81.41% | 2 | 27600 | R-454B
216056570 | 1.75 | Yes | Yes | YORK | HRCU-A-CB (Split System: Heat Pump with Remote Outdoor Unit-Air-Source) | Centrally-Ducted | HH824E2S11 | D(A,C,E)36A4K+TDR | TL8E060A12UH11 | 21000 | 17.5 | 11.2 | 9 | 22800 | 17900 | 78.51% | 2 | 18300 | R-454B
216056571 | 1.75 | Yes | Yes | YORK | HRCU-A-CB (Split System: Heat Pump with Remote Outdoor Unit-Air-Source) | Centrally-Ducted | HH824E2S11 | D(A,C,E)36A4K+TDR | TM8E060A12MP11 | 21000 | 17.5 | 11.2 | 9 | 23000 | 17900 | 77.83% | 2 | 18200 | R-454B
216056572 | 1.75 | Yes | Yes | YORK | HRCU-A-CB (Split System: Heat Pump with Remote Outdoor Unit-Air-Source) | Centrally-Ducted | HH824E2S11 | D(A,C,E)36A4K+TDR | TM8Y060A12MP11 | 21000 | 17.5 | 10.5 | 9 | 22800 | 18400 | 80.7% | 2 | 18700 | R-454B
216056573 | 1.77 | Yes | Yes | YORK | HRCU-A-CB (Split System: Heat Pump with Remote Outdoor Unit-Air-Source) | Centrally-Ducted | HH824E2S11 | D(A,C,E)36A4K+TDR | TM9E026A08MP12 | 21200 | 17 | 10.5 | 8.5 | 23000 | 17600 | 76.52% | 2 | 17900 | R-454B
216056574 | 1.75 | Yes | Yes | YORK | HRCU-A-CB (Split System: Heat Pump with Remote Outdoor Unit-Air-Source) | Centrally-Ducted | HH824E2S11 | D(A,C,E)36A4K+TDR | TM9E040A10MP12 | 21000 | 17 | 10.5 | 9 | 23000 | 18100 | 78.7% | 2 | 18400 | R-454B
216056575 | 1.75 | Yes | Yes | YORK | HRCU-A-CB (Split System: Heat Pump with Remote Outdoor Unit-Air-Source) | Centrally-Ducted | HH824E2S11 | D(A,C,E)36A4K+TDR | TM9E060A10MP12 | 21000 | 17 | 10.5 | 9 | 22800 | 18100 | 79.39% | 2 | 18600 | R-454B
216056576 | 1.77 | Yes | Yes | YORK | HRCU-A-CB (Split System: Heat Pump with Remote Outdoor Unit-Air-Source) | Centrally-Ducted | HH824E2S11 | D(A,C,E)36A4K+TDR | TM9V040A10MP12 | 21200 | 17 | 10.5 | 8.5 | 23000 | 17500 | 76.09% | 2 | 17800 | R-454B
216056577 | 1.77 | Yes | No | YORK | HRCU-A-CB (Split System: Heat Pump with Remote Outdoor Unit-Air-Source) | Centrally-Ducted | HH824E2S11 | D(A,C,E)36A4K+TDR | TM9Y040A10MP11 | 21200 | 17 | 10.5 | 8.1 | 22600 | 17300 | 76.55% | 2 | 17600 | R-454B
216056578 | 1.75 | Yes | Yes | YORK | HRCU-A-CB (Split System: Heat Pump with Remote Outdoor Unit-Air-Source) | Centrally-Ducted | HH824E2S11 | D(A,C,E)36A4K+TDR | TMLE060A12MP11 | 21000 | 17.5 | 11.2 | 9 | 23000 | 17900 | 77.83% | 2 | 18200 | R-454B
216056579 | 1.75 | Yes | Yes | YORK | HRCU-A-CB (Split System: Heat Pump with Remote Outdoor Unit-Air-Source) | Centrally-Ducted | HH824E2S11 | D(A,C,E)36A4K+TDR | Y81E040A12SMPS1 | 21000 | 17.5 | 11.2 | 9.5 | 22800 | 18100 | 79.39% | 2 | 18400 | R-454B
216056580 | 1.75 | Yes | Yes | YORK | HRCU-A-CB (Split System: Heat Pump with Remote Outdoor Unit-Air-Source) | Centrally-Ducted | HH824E2S11 | D(A,C,E)36A4K+TDR | Y81E100B12SMPS1 | 21000 | 19 | 11.2 | 9.5 | 22800 | 18000 | 78.95% | 2 | 18400 | R-454B
216056581 | 2.6 | Yes | Yes | YORK | HRCU-A-CB (Split System: Heat Pump with Remote Outdoor Unit-Air-Source) | Centrally-Ducted | HH836E2S11 | D(A,C,E)36A4K+TDR | TL8E080C16UH11 | 31200 | 18 | 10.5 | 8.5 | 31800 | 25600 | 80.5% | 2 | 28000 | R-454B
216056582 | 2.58 | Yes | Yes | YORK | HRCU-A-CB (Split System: Heat Pump with Remote Outdoor Unit-Air-Source) | Centrally-Ducted | HH836E2S11 | D(A,C,E)36A4K+TDR | TL8E100C20UH11 | 31000 | 17 | 11 | 8.5 | 30800 | 25000 | 81.17% | 2 | 27000 | R-454B
216056584 | 2.6 | Yes | Yes | YORK | HRCU-A-CB (Split System: Heat Pump with Remote Outdoor Unit-Air-Source) | Centrally-Ducted | HH836E2S11 | D(A,C,E)36A4K+TDR | TL9E100C20UH11 | 31200 | 17 | 10.5 | 8.5 | 31600 | 25400 | 80.38% | 2 | 27800 | R-454B
216056585 | 2.55 | Yes | Yes | YORK | HRCU-A-CB (Split System: Heat Pump with Remote Outdoor Unit-Air-Source) | Centrally-Ducted | HH836E2S11 | D(A,C,E)36A4K+TDR | TM8E080B12MP11 | 30600 | 18 | 10.5 | 8.5 | 31400 | 25400 | 80.89% | 2 | 27600 | R-454B
216056586 | 2.58 | Yes | Yes | YORK | HRCU-A-CB (Split System: Heat Pump with Remote Outdoor Unit-Air-Source) | Centrally-Ducted | HH836E2S11 | D(A,C,E)36A4K+TDR | TM8E080C16MP11 | 31000 | 18 | 10.5 | 8.5 | 31000 | 25200 | 81.29% | 2 | 27200 | R-454B
216056588 | 2.55 | Yes | Yes | YORK | HRCU-A-CB (Split System: Heat Pump with Remote Outdoor Unit-Air-Source) | Centrally-Ducted | HH836E2S11 | D(A,C,E)36A4K+TDR | TM8E100B12MP11 | 30600 | 18 | 10.5 | 8.5 | 31200 | 25400 | 81.41% | 2 | 27400 | R-454B
216056589 | 2.58 | Yes | Yes | YORK | HRCU-A-CB (Split System: Heat Pump with Remote Outdoor Unit-Air-Source) | Centrally-Ducted | HH836E2S11 | D(A,C,E)36A4K+TDR | TM8E100C16MP11 | 31000 | 18 | 10.5 | 8.5 | 31200 | 25200 | 80.77% | 2 | 27400 | R-454B
216056591 | 2.53 | Yes | Yes | YORK | HRCU-A-CB (Split System: Heat Pump with Remote Outdoor Unit-Air-Source) | Centrally-Ducted | HH836E2S11 | D(A,C,E)36A4K+TDR | TM8E120C16MP11 | 30400 | 18 | 11.2 | 8.5 | 30200 | 24800 | 82.12% | 2 | 26400 | R-454B
216056594 | 2.58 | Yes | Yes | YORK | HRCU-A-CB (Split System: Heat Pump with Remote Outdoor Unit-Air-Source) | Centrally-Ducted | HH836E2S11 | D(A,C,E)36A4K+TDR | TM8V080C16MP12 | 31000 | 18 | 10.5 | 8.5 | 31200 | 25400 | 81.41% | 2 | 27600 | R-454B
216056595 | 2.58 | Yes | Yes | YORK | HRCU-A-CB (Split System: Heat Pump with Remote Outdoor Unit-Air-Source) | Centrally-Ducted | HH836E2S11 | D(A,C,E)36A4K+TDR | TM8V100C16MP12 | 31000 | 18 | 10.5 | 8.5 | 31200 | 25400 | 81.41% | 2 | 27600 | R-454B
216056596 | 2.55 | Yes | Yes | YORK | HRCU-A-CB (Split System: Heat Pump with Remote Outdoor Unit-Air-Source) | Centrally-Ducted | HH836E2S11 | D(A,C,E)36A4K+TDR | TM8Y080B12MP11 | 30600 | 18 | 10.5 | 8.5 | 30800 | 25200 | 81.82% | 2 | 27200 | R-454B
216056597 | 2.57 | Yes | Yes | YORK | HRCU-A-CB (Split System: Heat Pump with Remote Outdoor Unit-Air-Source) | Centrally-Ducted | HH836E2S11 | D(A,C,E)36A4K+TDR | TM8Y080C16MP11 | 30800 | 18 | 11 | 8.5 | 30400 | 25000 | 82.24% | 2 | 26800 | R-454B
216056598 | 2.57 | Yes | Yes | YORK | HRCU-A-CB (Split System: Heat Pump with Remote Outdoor Unit-Air-Source) | Centrally-Ducted | HH836E2S11 | D(A,C,E)36A4K+TDR | TM8Y100C16MP11 | 30800 | 18 | 11 | 8.5 | 30400 | 25000 | 82.24% | 2 | 26800 | R-454B
216056599 | 2.57 | Yes | Yes | YORK | HRCU-A-CB (Split System: Heat Pump with Remote Outdoor Unit-Air-Source) | Centrally-Ducted | HH836E2S11 | D(A,C,E)36A4K+TDR | TM8Y100C20MP11 | 30800 | 18 | 11 | 8.5 | 30600 | 25000 | 81.7% | 2 | 26800 | R-454B
216056600 | 2.57 | Yes | Yes | YORK | HRCU-A-CB (Split System: Heat Pump with Remote Outdoor Unit-Air-Source) | Centrally-Ducted | HH836E2S11 | D(A,C,E)36A4K+TDR | TM8Y120C20MP11 | 30800 | 18 | 11 | 8.5 | 30600 | 25000 | 81.7% | 2 | 26800 | R-454B
216056605 | 2.57 | Yes | Yes | YORK | HRCU-A-CB (Split System: Heat Pump with Remote Outdoor Unit-Air-Source) | Centrally-Ducted | HH836E2S11 | D(A,C,E)36A4K+TDR | TM9E100C16MP12 | 30800 | 18 | 10.5 | 8.5 | 31200 | 25200 | 80.77% | 2 | 27400 | R-454B
216056608 | 2.55 | Yes | Yes | YORK | HRCU-A-CB (Split System: Heat Pump with Remote Outdoor Unit-Air-Source) | Centrally-Ducted | HH836E2S11 | D(A,C,E)36A4K+TDR | TM9V080B12MP12 | 30600 | 18 | 10.5 | 8.5 | 30800 | 25200 | 81.82% | 2 | 27000 | R-454B
216056609 | 2.57 | Yes | Yes | YORK | HRCU-A-CB (Split System: Heat Pump with Remote Outdoor Unit-Air-Source) | Centrally-Ducted | HH836E2S11 | D(A,C,E)36A4K+TDR | TM9V080C16MP12 | 30800 | 18 | 10.5 | 8.5 | 31400 | 25400 | 80.89% | 2 | 27600 | R-454B
216056610 | 2.57 | Yes | Yes | YORK | HRCU-A-CB (Split System: Heat Pump with Remote Outdoor Unit-Air-Source) | Centrally-Ducted | HH836E2S11 | D(A,C,E)36A4K+TDR | TM9V100C16MP12 | 30800 | 18 | 10.5 | 8.5 | 31000 | 25200 | 81.29% | 2 | 27200 | R-454B
216056611 | 2.63 | No | Yes | YORK | HRCU-A-CB (Split System: Heat Pump with Remote Outdoor Unit-Air-Source) | Centrally-Ducted | HH836E2S11 | D(A,C,E)36A4K+TDR | TM9V100C20MP12 | 31600 | 18 | 9.8 | 8.5 | 32400 | 26000 | 80.25% | 2 | 28400 | R-454B
216056613 | 2.55 | Yes | Yes | YORK | HRCU-A-CB (Split System: Heat Pump with Remote Outdoor Unit-Air-Source) | Centrally-Ducted | HH836E2S11 | D(A,C,E)36A4K+TDR | TM9Y080B12MP11 | 30600 | 18 | 10.5 | 8.5 | 31000 | 25400 | 81.94% | 2 | 27200 | R-454B
216056614 | 2.6 | Yes | Yes | YORK | HRCU-A-CB (Split System: Heat Pump with Remote Outdoor Unit-Air-Source) | Centrally-Ducted | HH836E2S11 | D(A,C,E)36A4K+TDR | TM9Y080C16MP11 | 31200 | 18 | 10.5 | 8.5 | 32000 | 25800 | 80.62% | 2 | 28200 | R-454B
216056615 | 2.57 | Yes | Yes | YORK | HRCU-A-CB (Split System: Heat Pump with Remote Outdoor Unit-Air-Source) | Centrally-Ducted | HH836E2S11 | D(A,C,E)36A4K+TDR | TM9Y100C16MP11 | 30800 | 18 | 10.5 | 8.5 | 31000 | 25200 | 81.29% | 2 | 27400 | R-454B
216056617 | 2.55 | Yes | Yes | YORK | HRCU-A-CB (Split System: Heat Pump with Remote Outdoor Unit-Air-Source) | Centrally-Ducted | HH836E2S11 | D(A,C,E)36A4K+TDR | TMLE080B12MP11 | 30600 | 18 | 10.5 | 8.5 | 31400 | 25400 | 80.89% | 2 | 27600 | R-454B
216056618 | 2.58 | Yes | Yes | YORK | HRCU-A-CB (Split System: Heat Pump with Remote Outdoor Unit-Air-Source) | Centrally-Ducted | HH836E2S11 | D(A,C,E)36A4K+TDR | TMLE080C16MP11 | 31000 | 18 | 10.5 | 8.5 | 31000 | 25200 | 81.29% | 2 | 27200 | R-454B
216056620 | 2.55 | Yes | Yes | YORK | HRCU-A-CB (Split System: Heat Pump with Remote Outdoor Unit-Air-Source) | Centrally-Ducted | HH836E2S11 | D(A,C,E)36A4K+TDR | TMLE100B12MP11 | 30600 | 18 | 10.5 | 8.5 | 31200 | 25400 | 81.41% | 2 | 27400 | R-454B
216056621 | 2.58 | Yes | Yes | YORK | HRCU-A-CB (Split System: Heat Pump with Remote Outdoor Unit-Air-Source) | Centrally-Ducted | HH836E2S11 | D(A,C,E)36A4K+TDR | TMLE100C16MP11 | 31000 | 18 | 10.5 | 8.5 | 31200 | 25200 | 80.77% | 2 | 27400 | R-454B
216056623 | 2.53 | Yes | Yes | YORK | HRCU-A-CB (Split System: Heat Pump with Remote Outdoor Unit-Air-Source) | Centrally-Ducted | HH836E2S11 | D(A,C,E)36A4K+TDR | TMLE120C16MP11 | 30400 | 18 | 11.2 | 8.5 | 30200 | 24800 | 82.12% | 2 | 26400 | R-454B
216056625 | 2.58 | Yes | Yes | YORK | HRCU-A-CB (Split System: Heat Pump with Remote Outdoor Unit-Air-Source) | Centrally-Ducted | HH836E2S11 | D(A,C,E)36A4K+TDR | TMLV100C16MP12 | 31000 | 18 | 10.5 | 8.5 | 31200 | 25400 | 81.41% | 2 | 27600 | R-454B
216056627 | 2.55 | Yes | Yes | YORK | HRCU-A-CB (Split System: Heat Pump with Remote Outdoor Unit-Air-Source) | Centrally-Ducted | HH836E2S11 | D(A,C,E)36A4K+TDR | TP9C080B12MP13 | 30600 | 18 | 10.5 | 8.5 | 30800 | 25200 | 81.82% | 2 | 27000 | R-454B
216056628 | 2.57 | Yes | Yes | YORK | HRCU-A-CB (Split System: Heat Pump with Remote Outdoor Unit-Air-Source) | Centrally-Ducted | HH836E2S11 | D(A,C,E)36A4K+TDR | TP9C080C16MP13 | 30800 | 18 | 10.5 | 8.5 | 31400 | 25400 | 80.89% | 2 | 27600 | R-454B
216056629 | 2.57 | Yes | Yes | YORK | HRCU-A-CB (Split System: Heat Pump with Remote Outdoor Unit-Air-Source) | Centrally-Ducted | HH836E2S11 | D(A,C,E)36A4K+TDR | TP9C100C16MP13 | 30800 | 18 | 10.5 | 8.5 | 31000 | 25200 | 81.29% | 2 | 27200 | R-454B
216056630 | 2.63 | No | Yes | YORK | HRCU-A-CB (Split System: Heat Pump with Remote Outdoor Unit-Air-Source) | Centrally-Ducted | HH836E2S11 | D(A,C,E)36A4K+TDR | TP9C100C20MP13 | 31600 | 18 | 9.8 | 8.5 | 32400 | 26000 | 80.25% | 2 | 28400 | R-454B
216056632 | 2.58 | Yes | Yes | YORK | HRCU-A-CB (Split System: Heat Pump with Remote Outdoor Unit-Air-Source) | Centrally-Ducted | HH836E2S11 | D(A,C,E)36A4K+TDR | TPLC080C16MP13 | 31000 | 18 | 10.5 | 8.5 | 31200 | 25400 | 81.41% | 2 | 27600 | R-454B
216056633 | 2.58 | Yes | Yes | YORK | HRCU-A-CB (Split System: Heat Pump with Remote Outdoor Unit-Air-Source) | Centrally-Ducted | HH836E2S11 | D(A,C,E)36A4K+TDR | TPLC100C16MP13 | 31000 | 18 | 10.5 | 8.5 | 31200 | 25400 | 81.41% | 2 | 27600 | R-454B
216056634 | 2.53 | Yes | Yes | YORK | HRCU-A-CB (Split System: Heat Pump with Remote Outdoor Unit-Air-Source) | Centrally-Ducted | HH836E2S11 | D(A,C,E)36A4K+TDR | Y81E080B12SMPS1 | 30400 | 18 | 11.2 | 8.5 | 30000 | 24800 | 82.67% | 2 | 26400 | R-454B
216056635 | 2.58 | Yes | Yes | YORK | HRCU-A-CB (Split System: Heat Pump with Remote Outdoor Unit-Air-Source) | Centrally-Ducted | HH836E2S11 | D(A,C,E)36A4K+TDR | Y81E080C16SMPS1 | 31000 | 18 | 11 | 8.5 | 30800 | 25000 | 81.17% | 2 | 27000 | R-454B
216056636 | 2.67 | Yes | Yes | YORK | HRCU-A-CB (Split System: Heat Pump with Remote Outdoor Unit-Air-Source) | Centrally-Ducted | HH836E2S11 | D(A,C,E)36A4K+TDR | Y81E080C20SMPS1 | 32000 | 19 | 10.5 | 8.5 | 32200 | 25800 | 80.12% | 2 | 28200 | R-454B
216056637 | 2.55 | Yes | Yes | YORK | HRCU-A-CB (Split System: Heat Pump with Remote Outdoor Unit-Air-Source) | Centrally-Ducted | HH836E2S11 | D(A,C,E)36A4K+TDR | Y81E100B12SMPS1 | 30600 | 18 | 11 | 8.5 | 30400 | 24800 | 81.58% | 2 | 26600 | R-454B
216056639 | 2.63 | Yes | Yes | YORK | HRCU-A-CB (Split System: Heat Pump with Remote Outdoor Unit-Air-Source) | Centrally-Ducted | HH836E2S11 | D(A,C,E)36A4K+TDR | Y81E100C20SMPS1 | 31600 | 18 | 10.5 | 8.5 | 31800 | 25400 | 79.87% | 2 | 27800 | R-454B
216056640 | 2.62 | Yes | Yes | YORK | HRCU-A-CB (Split System: Heat Pump with Remote Outdoor Unit-Air-Source) | Centrally-Ducted | HH836E2S11 | D(A,C,E)36A4K+TDR | Y81E120C16SMPS1 | 31400 | 18 | 11 | 8.5 | 31200 | 25200 | 80.77% | 2 | 27400 | R-454B
216056642 | 2.53 | Yes | Yes | YORK | HRCU-A-CB (Split System: Heat Pump with Remote Outdoor Unit-Air-Source) | Centrally-Ducted | HH836E2S11 | D(A,C,E)36A4K+TDR | Y82E080B12LMPS1 | 30400 | 19 | 11.2 | 8.5 | 30000 | 24800 | 82.67% | 2 | 26400 | R-454B
216056643 | 2.45 | Yes | Yes | YORK | HRCU-A-CB (Split System: Heat Pump with Remote Outdoor Unit-Air-Source) | Centrally-Ducted | HH836E2S11 | D(A,C,E)36A4K+TDR | Y91E080C16SMPS1 | 29400 | 17.5 | 10.5 | 8.5 | 30400 | 23400 | 76.97% | 2 | 25600 | R-454B
216056644 | 2.6 | Yes | No | YORK | HRCU-A-CB (Split System: Heat Pump with Remote Outdoor Unit-Air-Source) | Centrally-Ducted | HH836E2S11 | D(A,C,E)36A4K+TDR | Y91E080C20SMPS1 | 31200 | 17.5 | 10.5 | 8.1 | 32000 | 24200 | 75.62% | 2 | 26200 | R-454B
216056645 | 2.67 | Yes | No | YORK | HRCU-A-CB (Split System: Heat Pump with Remote Outdoor Unit-Air-Source) | Centrally-Ducted | HH836E2S11 | D(A,C,E)36A4K+TDR | Y91E100C16SMPS1 | 32000 | 17.5 | 10.5 | 8.1 | 32600 | 24600 | 75.46% | 2 | 26400 | R-454B
216056647 | 2.55 | Yes | Yes | YORK | HRCU-A-CB (Split System: Heat Pump with Remote Outdoor Unit-Air-Source) | Centrally-Ducted | HH836E2S11 | D(A,C,E)36A4K+TDR | YP9C080B12MP13 | 30600 | 18 | 10.5 | 8.5 | 30800 | 25200 | 81.82% | 2 | 27000 | R-454B
216056648 | 2.57 | Yes | Yes | YORK | HRCU-A-CB (Split System: Heat Pump with Remote Outdoor Unit-Air-Source) | Centrally-Ducted | HH836E2S11 | D(A,C,E)36A4K+TDR | YP9C080C16MP13 | 30800 | 18 | 10.5 | 8.5 | 31400 | 25400 | 80.89% | 2 | 27600 | R-454B
216056649 | 2.57 | Yes | Yes | YORK | HRCU-A-CB (Split System: Heat Pump with Remote Outdoor Unit-Air-Source) | Centrally-Ducted | HH836E2S11 | D(A,C,E)36A4K+TDR | YP9C100C16MP13 | 30800 | 18 | 10.5 | 8.5 | 31000 | 25200 | 81.29% | 2 | 27200 | R-454B
216056650 | 2.63 | No | Yes | YORK | HRCU-A-CB (Split System: Heat Pump with Remote Outdoor Unit-Air-Source) | Centrally-Ducted | HH836E2S11 | D(A,C,E)36A4K+TDR | YP9C100C20MP13 | 31600 | 18 | 9.8 | 8.5 | 32400 | 26000 | 80.25% | 2 | 28400 | R-454B
216056652 | 2.58 | Yes | Yes | YORK | HRCU-A-CB (Split System: Heat Pump with Remote Outdoor Unit-Air-Source) | Centrally-Ducted | HH836E2S11 | D(A,C,E)36A4K+TDR | YPLC080C16MP13 | 31000 | 18 | 10.5 | 8.5 | 31200 | 25400 | 81.41% | 2 | 27600 | R-454B
216056653 | 2.58 | Yes | Yes | YORK | HRCU-A-CB (Split System: Heat Pump with Remote Outdoor Unit-Air-Source) | Centrally-Ducted | HH836E2S11 | D(A,C,E)36A4K+TDR | YPLC100C16MP13 | 31000 | 18 | 10.5 | 8.5 | 31200 | 25400 | 81.41% | 2 | 27600 | R-454B
216056654 | 2.62 | Yes | Yes | YORK | HRCU-A-CB (Split System: Heat Pump with Remote Outdoor Unit-Air-Source) | Centrally-Ducted | HH836E2S11 | C(A,C,D,E)48A3K+TDR | TL8E080C16UH11 | 31400 | 18 | 10.5 | 8.5 | 31600 | 25600 | 81.01% | 2 | 28000 | R-454B
216056656 | 2.62 | Yes | Yes | YORK | HRCU-A-CB (Split System: Heat Pump with Remote Outdoor Unit-Air-Source) | Centrally-Ducted | HH836E2S11 | C(A,C,D,E)48A3K+TDR | TL9E100C20UH11 | 31400 | 17 | 10.5 | 8.5 | 31400 | 25400 | 80.89% | 2 | 27800 | R-454B
216056657 | 2.58 | Yes | No | YORK | HRCU-A-CB (Split System: Heat Pump with Remote Outdoor Unit-Air-Source) | Centrally-Ducted | HH836E2S11 | C(A,C,D,E)48A3K+TDR | TM8E080B12MP11 | 31000 | 18 | 10.5 | 8.1 | 31400 | 25400 | 80.89% | 2 | 27600 | R-454B
216056658 | 2.6 | Yes | No | YORK | HRCU-A-CB (Split System: Heat Pump with Remote Outdoor Unit-Air-Source) | Centrally-Ducted | HH836E2S11 | C(A,C,D,E)48A3K+TDR | TM8E080C16MP11 | 31200 | 18 | 10.5 | 8.1 | 31000 | 25200 | 81.29% | 2 | 27200 | R-454B
216056660 | 2.58 | Yes | No | YORK | HRCU-A-CB (Split System: Heat Pump with Remote Outdoor Unit-Air-Source) | Centrally-Ducted | HH836E2S11 | C(A,C,D,E)48A3K+TDR | TM8E100B12MP11 | 31000 | 18 | 10.5 | 8.1 | 31200 | 25400 | 81.41% | 2 | 27400 | R-454B
216056661 | 2.62 | Yes | No | YORK | HRCU-A-CB (Split System: Heat Pump with Remote Outdoor Unit-Air-Source) | Centrally-Ducted | HH836E2S11 | C(A,C,D,E)48A3K+TDR | TM8E100C16MP11 | 31400 | 18 | 10.5 | 8.1 | 31200 | 25200 | 80.77% | 2 | 27400 | R-454B
216056665 | 2.6 | Yes | No | YORK | HRCU-A-CB (Split System: Heat Pump with Remote Outdoor Unit-Air-Source) | Centrally-Ducted | HH836E2S11 | C(A,C,D,E)48A3K+TDR | TM8V080C16MP12 | 31200 | 18 | 10.5 | 8.1 | 31200 | 25400 | 81.41% | 2 | 27600 | R-454B
216056666 | 2.6 | Yes | No | YORK | HRCU-A-CB (Split System: Heat Pump with Remote Outdoor Unit-Air-Source) | Centrally-Ducted | HH836E2S11 | C(A,C,D,E)48A3K+TDR | TM8V100C16MP12 | 31200 | 18 | 10.5 | 8.1 | 31200 | 25400 | 81.41% | 2 | 27600 | R-454B
216056667 | 2.57 | Yes | No | YORK | HRCU-A-CB (Split System: Heat Pump with Remote Outdoor Unit-Air-Source) | Centrally-Ducted | HH836E2S11 | C(A,C,D,E)48A3K+TDR | TM8Y080B12MP11 | 30800 | 18 | 10.5 | 8.1 | 30800 | 25200 | 81.82% | 2 | 27200 | R-454B
216056672 | 2.6 | Yes | No | YORK | HRCU-A-CB (Split System: Heat Pump with Remote Outdoor Unit-Air-Source) | Centrally-Ducted | HH836E2S11 | C(A,C,D,E)48A3K+TDR | TM9E100C16MP12 | 31200 | 18 | 10.5 | 8.1 | 31200 | 25200 | 80.77% | 2 | 27400 | R-454B
216056675 | 2.57 | Yes | No | YORK | HRCU-A-CB (Split System: Heat Pump with Remote Outdoor Unit-Air-Source) | Centrally-Ducted | HH836E2S11 | C(A,C,D,E)48A3K+TDR | TM9V080B12MP12 | 30800 | 18 | 10.5 | 8.1 | 30800 | 25200 | 81.82% | 2 | 27000 | R-454B
216056676 | 2.6 | Yes | No | YORK | HRCU-A-CB (Split System: Heat Pump with Remote Outdoor Unit-Air-Source) | Centrally-Ducted | HH836E2S11 | C(A,C,D,E)48A3K+TDR | TM9V080C16MP12 | 31200 | 18 | 10.5 | 8.1 | 31400 | 25400 | 80.89% | 2 | 27600 | R-454B
216056677 | 2.6 | Yes | No | YORK | HRCU-A-CB (Split System: Heat Pump with Remote Outdoor Unit-Air-Source) | Centrally-Ducted | HH836E2S11 | C(A,C,D,E)48A3K+TDR | TM9V100C16MP12 | 31200 | 18 | 10.5 | 8.1 | 31000 | 25200 | 81.29% | 2 | 27200 | R-454B
216056680 | 2.57 | Yes | No | YORK | HRCU-A-CB (Split System: Heat Pump with Remote Outdoor Unit-Air-Source) | Centrally-Ducted | HH836E2S11 | C(A,C,D,E)48A3K+TDR | TM9Y080B12MP11 | 30800 | 18 | 10.5 | 8.1 | 31000 | 25400 | 81.94% | 2 | 27200 | R-454B
216056681 | 2.62 | Yes | Yes | YORK | HRCU-A-CB (Split System: Heat Pump with Remote Outdoor Unit-Air-Source) | Centrally-Ducted | HH836E2S11 | C(A,C,D,E)48A3K+TDR | TM9Y080C16MP11 | 31400 | 18 | 10.5 | 8.5 | 31800 | 25800 | 81.13% | 2 | 28000 | R-454B
216056682 | 2.58 | Yes | No | YORK | HRCU-A-CB (Split System: Heat Pump with Remote Outdoor Unit-Air-Source) | Centrally-Ducted | HH836E2S11 | C(A,C,D,E)48A3K+TDR | TM9Y100C16MP11 | 31000 | 18 | 10.5 | 8.1 | 31000 | 25200 | 81.29% | 2 | 27400 | R-454B
216056684 | 2.58 | Yes | No | YORK | HRCU-A-CB (Split System: Heat Pump with Remote Outdoor Unit-Air-Source) | Centrally-Ducted | HH836E2S11 | C(A,C,D,E)48A3K+TDR | TMLE080B12MP11 | 31000 | 18 | 10.5 | 8.1 | 31400 | 25400 | 80.89% | 2 | 27600 | R-454B
216056685 | 2.6 | Yes | No | YORK | HRCU-A-CB (Split System: Heat Pump with Remote Outdoor Unit-Air-Source) | Centrally-Ducted | HH836E2S11 | C(A,C,D,E)48A3K+TDR | TMLE080C16MP11 | 31200 | 18 | 10.5 | 8.1 | 31000 | 25200 | 81.29% | 2 | 27200 | R-454B
216056687 | 2.58 | Yes | No | YORK | HRCU-A-CB (Split System: Heat Pump with Remote Outdoor Unit-Air-Source) | Centrally-Ducted | HH836E2S11 | C(A,C,D,E)48A3K+TDR | TMLE100B12MP11 | 31000 | 18 | 10.5 | 8.1 | 31200 | 25400 | 81.41% | 2 | 27400 | R-454B
216056688 | 2.62 | Yes | No | YORK | HRCU-A-CB (Split System: Heat Pump with Remote Outdoor Unit-Air-Source) | Centrally-Ducted | HH836E2S11 | C(A,C,D,E)48A3K+TDR | TMLE100C16MP11 | 31400 | 18 | 10.5 | 8.1 | 31200 | 25200 | 80.77% | 2 | 27400 | R-454B
216056691 | 2.6 | Yes | No | YORK | HRCU-A-CB (Split System: Heat Pump with Remote Outdoor Unit-Air-Source) | Centrally-Ducted | HH836E2S11 | C(A,C,D,E)48A3K+TDR | TMLV100C16MP12 | 31200 | 18 | 10.5 | 8.1 | 31200 | 25400 | 81.41% | 2 | 27600 | R-454B
216056693 | 2.57 | Yes | No | YORK | HRCU-A-CB (Split System: Heat Pump with Remote Outdoor Unit-Air-Source) | Centrally-Ducted | HH836E2S11 | C(A,C,D,E)48A3K+TDR | TP9C080B12MP13 | 30800 | 18 | 10.5 | 8.1 | 30800 | 25200 | 81.82% | 2 | 27000 | R-454B
216056694 | 2.6 | Yes | No | YORK | HRCU-A-CB (Split System: Heat Pump with Remote Outdoor Unit-Air-Source) | Centrally-Ducted | HH836E2S11 | C(A,C,D,E)48A3K+TDR | TP9C080C16MP13 | 31200 | 18 | 10.5 | 8.1 | 31400 | 25400 | 80.89% | 2 | 27600 | R-454B
216056695 | 2.6 | Yes | No | YORK | HRCU-A-CB (Split System: Heat Pump with Remote Outdoor Unit-Air-Source) | Centrally-Ducted | HH836E2S11 | C(A,C,D,E)48A3K+TDR | TP9C100C16MP13 | 31200 | 18 | 10.5 | 8.1 | 31000 | 25200 | 81.29% | 2 | 27200 | R-454B
216056698 | 2.6 | Yes | No | YORK | HRCU-A-CB (Split System: Heat Pump with Remote Outdoor Unit-Air-Source) | Centrally-Ducted | HH836E2S11 | C(A,C,D,E)48A3K+TDR | TPLC080C16MP13 | 31200 | 18 | 10.5 | 8.1 | 31200 | 25400 | 81.41% | 2 | 27600 | R-454B
216056699 | 2.6 | Yes | No | YORK | HRCU-A-CB (Split System: Heat Pump with Remote Outdoor Unit-Air-Source) | Centrally-Ducted | HH836E2S11 | C(A,C,D,E)48A3K+TDR | TPLC100C16MP13 | 31200 | 18 | 10.5 | 8.1 | 31200 | 25400 | 81.41% | 2 | 27600 | R-454B
216056701 | 2.65 | Yes | Yes | YORK | HRCU-A-CB (Split System: Heat Pump with Remote Outdoor Unit-Air-Source) | Centrally-Ducted | HH836E2S11 | C(A,C,D,E)48A3K+TDR | Y81E100C20SMPS1 | 31800 | 18 | 10.5 | 8.5 | 31600 | 25400 | 80.38% | 2 | 27600 | R-454B
216056702 | 2.63 | Yes | Yes | YORK | HRCU-A-CB (Split System: Heat Pump with Remote Outdoor Unit-Air-Source) | Centrally-Ducted | HH836E2S11 | C(A,C,D,E)48A3K+TDR | Y81E120C20SMPS1 | 31600 | 18 | 10.5 | 8.5 | 31400 | 25400 | 80.89% | 2 | 27800 | R-454B
216056703 | 2.48 | Yes | Yes | YORK | HRCU-A-CB (Split System: Heat Pump with Remote Outdoor Unit-Air-Source) | Centrally-Ducted | HH836E2S11 | C(A,C,D,E)48A3K+TDR | Y91E080C16SMPS1 | 29800 | 17.5 | 10.5 | 8.5 | 30400 | 23400 | 76.97% | 2 | 25600 | R-454B
216056704 | 2.62 | Yes | No | YORK | HRCU-A-CB (Split System: Heat Pump with Remote Outdoor Unit-Air-Source) | Centrally-Ducted | HH836E2S11 | C(A,C,D,E)48A3K+TDR | Y91E080C20SMPS1 | 31400 | 18 | 10.5 | 8.1 | 31800 | 24200 | 76.1% | 2 | 26200 | R-454B
216056707 | 2.75 | Yes | Yes | YORK | HRCU-A-CB (Split System: Heat Pump with Remote Outdoor Unit-Air-Source) | Centrally-Ducted | HH836E2S11 | C(A,C,D,E)48A3K+TDR | YP9C080B12MP13 | 33000 | 18 | 11 | 8.1 | 30800 | 25200 | 81.82% | 2 | 27000 | R-454B
216056708 | 2.65 | Yes | Yes | YORK | HRCU-A-CB (Split System: Heat Pump with Remote Outdoor Unit-Air-Source) | Centrally-Ducted | HH836E2S11 | C(A,C,D,E)48A3K+TDR | YP9C080C16MP13 | 31800 | 18 | 11 | 8.1 | 31400 | 25400 | 80.89% | 2 | 27600 | R-454B
216056709 | 2.75 | Yes | Yes | YORK | HRCU-A-CB (Split System: Heat Pump with Remote Outdoor Unit-Air-Source) | Centrally-Ducted | HH836E2S11 | C(A,C,D,E)48A3K+TDR | YP9C100C16MP13 | 33000 | 18 | 11 | 8.1 | 31000 | 25200 | 81.29% | 2 | 27200 | R-454B
216056712 | 2.78 | Yes | Yes | YORK | HRCU-A-CB (Split System: Heat Pump with Remote Outdoor Unit-Air-Source) | Centrally-Ducted | HH836E2S11 | C(A,C,D,E)48A3K+TDR | YPLC080C16MP13 | 33400 | 18 | 11 | 8.1 | 31200 | 25400 | 81.41% | 2 | 27600 | R-454B
216056713 | 2.57 | Yes | Yes | YORK | HRCU-A-CB (Split System: Heat Pump with Remote Outdoor Unit-Air-Source) | Centrally-Ducted | HH836E2S11 | C(A,C,D,E)48A3K+TDR | YPLC100C16MP13 | 30800 | 18 | 11 | 8.1 | 31200 | 25400 | 81.41% | 2 | 27600 | R-454B
216056714 | 3.33 | Yes | Yes | YORK | HRCU-A-CB (Split System: Heat Pump with Remote Outdoor Unit-Air-Source) | Centrally-Ducted | HH860E2S11 | C(A,C,D,E)48A3K+TDR | TL8E080C16UH11 | 40000 | 16.5 | 11.2 | 8.1 | 44000 | 33600 | 76.36% | 2 | 32400 | R-454B
216056715 | 3.38 | Yes | Yes | YORK | HRCU-A-CB (Split System: Heat Pump with Remote Outdoor Unit-Air-Source) | Centrally-Ducted | HH860E2S11 | C(A,C,D,E)48A3K+TDR | TL8E100C20UH11 | 40500 | 17.5 | 11.2 | 8.1 | 45000 | 34000 | 75.56% | 2 | 33600 | R-454B
216056716 | 3.33 | Yes | No | YORK | HRCU-A-CB (Split System: Heat Pump with Remote Outdoor Unit-Air-Source) | Centrally-Ducted | HH860E2S11 | C(A,C,D,E)48A3K+TDR | TL9E080C16UH11 | 40000 | 17.5 | 10.5 | 8.1 | 45500 | 34400 | 75.6% | 2 | 34000 | R-454B
216056717 | 3.33 | Yes | Yes | YORK | HRCU-A-CB (Split System: Heat Pump with Remote Outdoor Unit-Air-Source) | Centrally-Ducted | HH860E2S11 | C(A,C,D,E)48A3K+TDR | TL9E100C20UH11 | 40000 | 16.5 | 11.2 | 8.1 | 44000 | 33400 | 75.91% | 2 | 32200 | R-454B
216056718 | 3.33 | Yes | No | YORK | HRCU-A-CB (Split System: Heat Pump with Remote Outdoor Unit-Air-Source) | Centrally-Ducted | HH860E2S11 | C(A,C,D,E)48A3K+TDR | TM8E080C16MP11 | 40000 | 17.5 | 10.5 | 8.1 | 45000 | 34200 | 76% | 2 | 33800 | R-454B
216056719 | 3.42 | Yes | No | YORK | HRCU-A-CB (Split System: Heat Pump with Remote Outdoor Unit-Air-Source) | Centrally-Ducted | HH860E2S11 | C(A,C,D,E)48A3K+TDR | TM8E080C20MP11 | 41000 | 16.5 | 10.5 | 8.1 | 46000 | 35000 | 76.09% | 2 | 35000 | R-454B
216056720 | 3.33 | Yes | No | YORK | HRCU-A-CB (Split System: Heat Pump with Remote Outdoor Unit-Air-Source) | Centrally-Ducted | HH860E2S11 | C(A,C,D,E)48A3K+TDR | TM8E100C16MP11 | 40000 | 17.5 | 10.5 | 8.1 | 45000 | 34200 | 76% | 2 | 33800 | R-454B
216056721 | 3.42 | Yes | No | YORK | HRCU-A-CB (Split System: Heat Pump with Remote Outdoor Unit-Air-Source) | Centrally-Ducted | HH860E2S11 | C(A,C,D,E)48A3K+TDR | TM8E100C20MP11 | 41000 | 16.5 | 10.5 | 8.1 | 46000 | 35000 | 76.09% | 2 | 35000 | R-454B
216056722 | 3.33 | Yes | No | YORK | HRCU-A-CB (Split System: Heat Pump with Remote Outdoor Unit-Air-Source) | Centrally-Ducted | HH860E2S11 | C(A,C,D,E)48A3K+TDR | TM8E120C16MP11 | 40000 | 17.5 | 10.5 | 8.1 | 45000 | 34200 | 76% | 2 | 33600 | R-454B
216056723 | 3.42 | Yes | No | YORK | HRCU-A-CB (Split System: Heat Pump with Remote Outdoor Unit-Air-Source) | Centrally-Ducted | HH860E2S11 | C(A,C,D,E)48A3K+TDR | TM8E120C20MP11 | 41000 | 16.5 | 10.5 | 8.1 | 46000 | 35000 | 76.09% | 2 | 35000 | R-454B
216056724 | 3.46 | Yes | No | YORK | HRCU-A-CB (Split System: Heat Pump with Remote Outdoor Unit-Air-Source) | Centrally-Ducted | HH860E2S11 | C(A,C,D,E)48A3K+TDR | TM8E130D20MP11 | 41500 | 16.5 | 10.5 | 8.1 | 46000 | 35200 | 76.52% | 2 | 35400 | R-454B
216056725 | 3.29 | Yes | Yes | YORK | HRCU-A-CB (Split System: Heat Pump with Remote Outdoor Unit-Air-Source) | Centrally-Ducted | HH860E2S11 | C(A,C,D,E)48A3K+TDR | TM8V080C16MP12 | 39500 | 16.5 | 11.2 | 8.1 | 43500 | 33400 | 76.78% | 2 | 31800 | R-454B
216056726 | 3.29 | Yes | Yes | YORK | HRCU-A-CB (Split System: Heat Pump with Remote Outdoor Unit-Air-Source) | Centrally-Ducted | HH860E2S11 | C(A,C,D,E)48A3K+TDR | TM8V100C16MP12 | 39500 | 16.5 | 11.2 | 8.1 | 43500 | 33400 | 76.78% | 2 | 31800 | R-454B
216056727 | 3.33 | Yes | No | YORK | HRCU-A-CB (Split System: Heat Pump with Remote Outdoor Unit-Air-Source) | Centrally-Ducted | HH860E2S11 | C(A,C,D,E)48A3K+TDR | TM8V100C20MP12 | 40000 | 17.5 | 10.5 | 8.1 | 44500 | 33800 | 75.96% | 2 | 33200 | R-454B
216056728 | 3.33 | Yes | No | YORK | HRCU-A-CB (Split System: Heat Pump with Remote Outdoor Unit-Air-Source) | Centrally-Ducted | HH860E2S11 | C(A,C,D,E)48A3K+TDR | TM8V120C20MP12 | 40000 | 17.5 | 10.5 | 8.1 | 44500 | 33800 | 75.96% | 2 | 33200 | R-454B
216056729 | 3.33 | Yes | Yes | YORK | HRCU-A-CB (Split System: Heat Pump with Remote Outdoor Unit-Air-Source) | Centrally-Ducted | HH860E2S11 | C(A,C,D,E)48A3K+TDR | TM8Y080C16MP11 | 40000 | 17.5 | 11.2 | 8.1 | 43500 | 33400 | 76.78% | 2 | 32200 | R-454B
216056730 | 3.33 | Yes | Yes | YORK | HRCU-A-CB (Split System: Heat Pump with Remote Outdoor Unit-Air-Source) | Centrally-Ducted | HH860E2S11 | C(A,C,D,E)48A3K+TDR | TM8Y100C16MP11 | 40000 | 17.5 | 11.2 | 8.1 | 43500 | 33400 | 76.78% | 2 | 32200 | R-454B
216056731 | 3.33 | Yes | Yes | YORK | HRCU-A-CB (Split System: Heat Pump with Remote Outdoor Unit-Air-Source) | Centrally-Ducted | HH860E2S11 | C(A,C,D,E)48A3K+TDR | TM8Y100C20MP11 | 40000 | 17.5 | 11.2 | 8.1 | 44500 | 33800 | 75.96% | 2 | 33000 | R-454B
216056732 | 3.33 | Yes | Yes | YORK | HRCU-A-CB (Split System: Heat Pump with Remote Outdoor Unit-Air-Source) | Centrally-Ducted | HH860E2S11 | C(A,C,D,E)48A3K+TDR | TM8Y120C20MP11 | 40000 | 17.5 | 11.2 | 8.1 | 44500 | 33800 | 75.96% | 2 | 33000 | R-454B
216056733 | 3.33 | Yes | No | YORK | HRCU-A-CB (Split System: Heat Pump with Remote Outdoor Unit-Air-Source) | Centrally-Ducted | HH860E2S11 | C(A,C,D,E)48A3K+TDR | TM9E080C16MP12 | 40000 | 17.5 | 10.5 | 8.1 | 45000 | 34400 | 76.44% | 2 | 33800 | R-454B
216056734 | 3.46 | Yes | No | YORK | HRCU-A-CB (Split System: Heat Pump with Remote Outdoor Unit-Air-Source) | Centrally-Ducted | HH860E2S11 | C(A,C,D,E)48A3K+TDR | TM9E080C20MP12 | 41500 | 16.5 | 10.5 | 8.1 | 46000 | 35000 | 76.09% | 2 | 35000 | R-454B
216056735 | 3.33 | Yes | No | YORK | HRCU-A-CB (Split System: Heat Pump with Remote Outdoor Unit-Air-Source) | Centrally-Ducted | HH860E2S11 | C(A,C,D,E)48A3K+TDR | TM9E100C16MP12 | 40000 | 17.5 | 10.5 | 8.1 | 45500 | 34400 | 75.6% | 2 | 34000 | R-454B
216056736 | 3.42 | Yes | No | YORK | HRCU-A-CB (Split System: Heat Pump with Remote Outdoor Unit-Air-Source) | Centrally-Ducted | HH860E2S11 | C(A,C,D,E)48A3K+TDR | TM9E100C20MP12 | 41000 | 16.5 | 10.5 | 8.1 | 46000 | 35000 | 76.09% | 2 | 35000 | R-454B
216056737 | 3.38 | Yes | No | YORK | HRCU-A-CB (Split System: Heat Pump with Remote Outdoor Unit-Air-Source) | Centrally-Ducted | HH860E2S11 | C(A,C,D,E)48A3K+TDR | TM9E120D20MP12 | 40500 | 16.5 | 10.5 | 8.1 | 46000 | 35000 | 76.09% | 2 | 35000 | R-454B
216056738 | 3.29 | Yes | No | YORK | HRCU-A-CB (Split System: Heat Pump with Remote Outdoor Unit-Air-Source) | Centrally-Ducted | HH860E2S11 | C(A,C,D,E)48A3K+TDR | TM9V080C16MP12 | 39500 | 16.5 | 10.5 | 8.1 | 43500 | 33600 | 77.24% | 2 | 32200 | R-454B
216056739 | 3.29 | Yes | Yes | YORK | HRCU-A-CB (Split System: Heat Pump with Remote Outdoor Unit-Air-Source) | Centrally-Ducted | HH860E2S11 | C(A,C,D,E)48A3K+TDR | TM9V100C16MP12 | 39500 | 16.5 | 11.2 | 8.1 | 43500 | 33200 | 76.32% | 2 | 31800 | R-454B
216056740 | 3.33 | Yes | No | YORK | HRCU-A-CB (Split System: Heat Pump with Remote Outdoor Unit-Air-Source) | Centrally-Ducted | HH860E2S11 | C(A,C,D,E)48A3K+TDR | TM9V100C20MP12 | 40000 | 17.5 | 10.5 | 8.1 | 44500 | 33800 | 75.96% | 2 | 33000 | R-454B
216056741 | 3.33 | Yes | Yes | YORK | HRCU-A-CB (Split System: Heat Pump with Remote Outdoor Unit-Air-Source) | Centrally-Ducted | HH860E2S11 | C(A,C,D,E)48A3K+TDR | TM9V120D20MP12 | 40000 | 17.5 | 11.2 | 8.1 | 44000 | 33400 | 75.91% | 2 | 32400 | R-454B
216056742 | 3.29 | Yes | No | YORK | HRCU-A-CB (Split System: Heat Pump with Remote Outdoor Unit-Air-Source) | Centrally-Ducted | HH860E2S11 | C(A,C,D,E)48A3K+TDR | TM9Y080C16MP11 | 39500 | 16.5 | 10.5 | 8.1 | 44000 | 33800 | 76.82% | 2 | 32600 | R-454B
216056743 | 3.29 | Yes | No | YORK | HRCU-A-CB (Split System: Heat Pump with Remote Outdoor Unit-Air-Source) | Centrally-Ducted | HH860E2S11 | C(A,C,D,E)48A3K+TDR | TM9Y100C16MP11 | 39500 | 16.5 | 10.5 | 8.1 | 44000 | 33800 | 76.82% | 2 | 32600 | R-454B
216056744 | 3.33 | Yes | No | YORK | HRCU-A-CB (Split System: Heat Pump with Remote Outdoor Unit-Air-Source) | Centrally-Ducted | HH860E2S11 | C(A,C,D,E)48A3K+TDR | TM9Y100C20MP11 | 40000 | 16.5 | 10.5 | 8.1 | 45500 | 34800 | 76.48% | 2 | 34400 | R-454B
216056745 | 3.33 | Yes | Yes | YORK | HRCU-A-CB (Split System: Heat Pump with Remote Outdoor Unit-Air-Source) | Centrally-Ducted | HH860E2S11 | C(A,C,D,E)48A3K+TDR | TM9Y120D20MP11 | 40000 | 17.5 | 11.2 | 8.1 | 43500 | 33400 | 76.78% | 2 | 32000 | R-454B
216056746 | 3.33 | Yes | No | YORK | HRCU-A-CB (Split System: Heat Pump with Remote Outdoor Unit-Air-Source) | Centrally-Ducted | HH860E2S11 | C(A,C,D,E)48A3K+TDR | TMLE080C16MP11 | 40000 | 17.5 | 10.5 | 8.1 | 45000 | 34200 | 76% | 2 | 33800 | R-454B
216056747 | 3.42 | Yes | No | YORK | HRCU-A-CB (Split System: Heat Pump with Remote Outdoor Unit-Air-Source) | Centrally-Ducted | HH860E2S11 | C(A,C,D,E)48A3K+TDR | TMLE080C20MP11 | 41000 | 16.5 | 10.5 | 8.1 | 46000 | 35000 | 76.09% | 2 | 35000 | R-454B
216056748 | 3.33 | Yes | No | YORK | HRCU-A-CB (Split System: Heat Pump with Remote Outdoor Unit-Air-Source) | Centrally-Ducted | HH860E2S11 | C(A,C,D,E)48A3K+TDR | TMLE100C16MP11 | 40000 | 17.5 | 10.5 | 8.1 | 45000 | 34200 | 76% | 2 | 33800 | R-454B
216056749 | 3.42 | Yes | No | YORK | HRCU-A-CB (Split System: Heat Pump with Remote Outdoor Unit-Air-Source) | Centrally-Ducted | HH860E2S11 | C(A,C,D,E)48A3K+TDR | TMLE100C20MP11 | 41000 | 16.5 | 10.5 | 8.1 | 46000 | 35000 | 76.09% | 2 | 35000 | R-454B
216056750 | 3.33 | Yes | No | YORK | HRCU-A-CB (Split System: Heat Pump with Remote Outdoor Unit-Air-Source) | Centrally-Ducted | HH860E2S11 | C(A,C,D,E)48A3K+TDR | TMLE120C16MP11 | 40000 | 17.5 | 10.5 | 8.1 | 45000 | 34200 | 76% | 2 | 33600 | R-454B
216056751 | 3.42 | Yes | No | YORK | HRCU-A-CB (Split System: Heat Pump with Remote Outdoor Unit-Air-Source) | Centrally-Ducted | HH860E2S11 | C(A,C,D,E)48A3K+TDR | TMLE120C20MP11 | 41000 | 16.5 | 10.5 | 8.1 | 46000 | 35000 | 76.09% | 2 | 35000 | R-454B
216056752 | 3.46 | Yes | No | YORK | HRCU-A-CB (Split System: Heat Pump with Remote Outdoor Unit-Air-Source) | Centrally-Ducted | HH860E2S11 | C(A,C,D,E)48A3K+TDR | TMLE130D20MP11 | 41500 | 16.5 | 10.5 | 8.1 | 46000 | 35200 | 76.52% | 2 | 35400 | R-454B
216056753 | 3.29 | Yes | Yes | YORK | HRCU-A-CB (Split System: Heat Pump with Remote Outdoor Unit-Air-Source) | Centrally-Ducted | HH860E2S11 | C(A,C,D,E)48A3K+TDR | TMLV100C16MP12 | 39500 | 16.5 | 11.2 | 8.1 | 43500 | 33400 | 76.78% | 2 | 31800 | R-454B
216056754 | 3.33 | Yes | No | YORK | HRCU-A-CB (Split System: Heat Pump with Remote Outdoor Unit-Air-Source) | Centrally-Ducted | HH860E2S11 | C(A,C,D,E)48A3K+TDR | TMLV120C20MP12 | 40000 | 17.5 | 10.5 | 8.1 | 44500 | 33800 | 75.96% | 2 | 33200 | R-454B
216056755 | 3.29 | Yes | No | YORK | HRCU-A-CB (Split System: Heat Pump with Remote Outdoor Unit-Air-Source) | Centrally-Ducted | HH860E2S11 | C(A,C,D,E)48A3K+TDR | TP9C080C16MP13 | 39500 | 16.5 | 10.5 | 8.1 | 43500 | 33600 | 77.24% | 2 | 32200 | R-454B
216056756 | 3.29 | Yes | Yes | YORK | HRCU-A-CB (Split System: Heat Pump with Remote Outdoor Unit-Air-Source) | Centrally-Ducted | HH860E2S11 | C(A,C,D,E)48A3K+TDR | TP9C100C16MP13 | 39500 | 16.5 | 11.2 | 8.1 | 43500 | 33200 | 76.32% | 2 | 31800 | R-454B
216056757 | 3.33 | Yes | No | YORK | HRCU-A-CB (Split System: Heat Pump with Remote Outdoor Unit-Air-Source) | Centrally-Ducted | HH860E2S11 | C(A,C,D,E)48A3K+TDR | TP9C100C20MP13 | 40000 | 17.5 | 10.5 | 8.1 | 44500 | 33800 | 75.96% | 2 | 33000 | R-454B
216056758 | 3.33 | Yes | Yes | YORK | HRCU-A-CB (Split System: Heat Pump with Remote Outdoor Unit-Air-Source) | Centrally-Ducted | HH860E2S11 | C(A,C,D,E)48A3K+TDR | TP9C120D20MP13 | 40000 | 17.5 | 11.2 | 8.1 | 44000 | 33400 | 75.91% | 2 | 32400 | R-454B
216056759 | 3.29 | Yes | Yes | YORK | HRCU-A-CB (Split System: Heat Pump with Remote Outdoor Unit-Air-Source) | Centrally-Ducted | HH860E2S11 | C(A,C,D,E)48A3K+TDR | TPLC080C16MP13 | 39500 | 16.5 | 11.2 | 8.1 | 43500 | 33400 | 76.78% | 2 | 31800 | R-454B
216056760 | 3.29 | Yes | Yes | YORK | HRCU-A-CB (Split System: Heat Pump with Remote Outdoor Unit-Air-Source) | Centrally-Ducted | HH860E2S11 | C(A,C,D,E)48A3K+TDR | TPLC100C16MP13 | 39500 | 16.5 | 11.2 | 8.1 | 43500 | 33400 | 76.78% | 2 | 31800 | R-454B
216056761 | 3.33 | Yes | No | YORK | HRCU-A-CB (Split System: Heat Pump with Remote Outdoor Unit-Air-Source) | Centrally-Ducted | HH860E2S11 | C(A,C,D,E)48A3K+TDR | TPLC100C20MP13 | 40000 | 17.5 | 10.5 | 8.1 | 44500 | 33800 | 75.96% | 2 | 33200 | R-454B
216056762 | 3.33 | Yes | No | YORK | HRCU-A-CB (Split System: Heat Pump with Remote Outdoor Unit-Air-Source) | Centrally-Ducted | HH860E2S11 | C(A,C,D,E)48A3K+TDR | TPLC120C20MP13 | 40000 | 17.5 | 10.5 | 8.1 | 44500 | 33800 | 75.96% | 2 | 33200 | R-454B
216056763 | 3.33 | Yes | Yes | YORK | HRCU-A-CB (Split System: Heat Pump with Remote Outdoor Unit-Air-Source) | Centrally-Ducted | HH860E2S11 | C(A,C,D,E)48A3K+TDR | Y81E120C16SMPS1 | 40000 | 17.5 | 11.5 | 8.1 | 43000 | 33000 | 76.74% | 2 | 31600 | R-454B
216056764 | 3.38 | Yes | Yes | YORK | HRCU-A-CB (Split System: Heat Pump with Remote Outdoor Unit-Air-Source) | Centrally-Ducted | HH860E2S11 | C(A,C,D,E)48A3K+TDR | Y81E120C20SMPS1 | 40500 | 17.5 | 11.2 | 8.1 | 45000 | 34000 | 75.56% | 2 | 33400 | R-454B
216056765 | 3.38 | Yes | Yes | YORK | HRCU-A-CB (Split System: Heat Pump with Remote Outdoor Unit-Air-Source) | Centrally-Ducted | HH860E2S11 | C(A,C,D,E)48A3K+TDR | Y91E080C16SMPS1 | 40500 | 17.5 | 11.2 | 8.1 | 46500 | 33800 | 72.69% | 2 | 32800 | R-454B
216056766 | 3.38 | Yes | Yes | YORK | HRCU-A-CB (Split System: Heat Pump with Remote Outdoor Unit-Air-Source) | Centrally-Ducted | HH860E2S11 | C(A,C,D,E)48A3K+TDR | Y91E080C20SMPS1 | 40500 | 17.5 | 11.2 | 8.1 | 46000 | 33400 | 72.61% | 2 | 32200 | R-454B
216056767 | 3.42 | Yes | No | YORK | HRCU-A-CB (Split System: Heat Pump with Remote Outdoor Unit-Air-Source) | Centrally-Ducted | HH860E2S11 | C(A,C,D,E)48A3K+TDR | Y91E100C16SMPS1 | 41000 | 17.5 | 10.5 | 8.1 | 46500 | 34200 | 73.55% | 2 | 33800 | R-454B
216056768 | 3.42 | Yes | Yes | YORK | HRCU-A-CB (Split System: Heat Pump with Remote Outdoor Unit-Air-Source) | Centrally-Ducted | HH860E2S11 | C(A,C,D,E)48A3K+TDR | Y91E100C20SMPS1 | 41000 | 17.5 | 11.2 | 8.1 | 46500 | 34000 | 73.12% | 2 | 33400 | R-454B
216056769 | 3.5 | Yes | Yes | YORK | HRCU-A-CB (Split System: Heat Pump with Remote Outdoor Unit-Air-Source) | Centrally-Ducted | HH860E2S11 | C(A,C,D,E)48A3K+TDR | Y91E120D20SMPS1 | 42000 | 17.5 | 11.2 | 8.1 | 46500 | 34200 | 73.55% | 2 | 34000 | R-454B
216056770 | 2.62 | No | No | YORK | HRCU-A-CB (Split System: Heat Pump with Remote Outdoor Unit-Air-Source) | Centrally-Ducted | HH860E2S11 | C(A,C,D,E)48A3K+TDR | YP9C080C16MP13 | 31400 | 16.5 | 9 | 8.1 | 44000 | 33600 | 76.36% | 2 | 32600 | R-454B
216056771 | 2.57 | No | No | YORK | HRCU-A-CB (Split System: Heat Pump with Remote Outdoor Unit-Air-Source) | Centrally-Ducted | HH860E2S11 | C(A,C,D,E)48A3K+TDR | YP9C100C16MP13 | 30800 | 16.5 | 9 | 8.1 | 44000 | 33200 | 75.45% | 2 | 32200 | R-454B
216056772 | 2.57 | No | No | YORK | HRCU-A-CB (Split System: Heat Pump with Remote Outdoor Unit-Air-Source) | Centrally-Ducted | HH860E2S11 | C(A,C,D,E)48A3K+TDR | YP9C100C20MP13 | 30800 | 17.5 | 9 | 8.1 | 45000 | 33800 | 75.11% | 2 | 33400 | R-454B
216056773 | 2.65 | No | No | YORK | HRCU-A-CB (Split System: Heat Pump with Remote Outdoor Unit-Air-Source) | Centrally-Ducted | HH860E2S11 | C(A,C,D,E)48A3K+TDR | YP9C120D20MP13 | 31800 | 17.5 | 9.8 | 8.1 | 44500 | 33400 | 75.06% | 2 | 32800 | R-454B
216056774 | 2.75 | Yes | Yes | YORK | HRCU-A-CB (Split System: Heat Pump with Remote Outdoor Unit-Air-Source) | Centrally-Ducted | HH860E2S11 | C(A,C,D,E)48A3K+TDR | YPLC080C16MP13 | 33000 | 16.5 | 11 | 8.1 | 44000 | 33400 | 75.91% | 2 | 32200 | R-454B
216056775 | 2.53 | Yes | Yes | YORK | HRCU-A-CB (Split System: Heat Pump with Remote Outdoor Unit-Air-Source) | Centrally-Ducted | HH860E2S11 | C(A,C,D,E)48A3K+TDR | YPLC100C16MP13 | 30400 | 16.5 | 11.2 | 8.1 | 44000 | 33400 | 75.91% | 2 | 32200 | R-454B
216056776 | 2.63 | Yes | Yes | YORK | HRCU-A-CB (Split System: Heat Pump with Remote Outdoor Unit-Air-Source) | Centrally-Ducted | HH860E2S11 | C(A,C,D,E)48A3K+TDR | YPLC100C20MP13 | 31600 | 17.5 | 11 | 8.1 | 45000 | 33800 | 75.11% | 2 | 33600 | R-454B
216056777 | 2.73 | No | No | YORK | HRCU-A-CB (Split System: Heat Pump with Remote Outdoor Unit-Air-Source) | Centrally-Ducted | HH860E2S11 | C(A,C,D,E)48A3K+TDR | YPLC120C20MP13 | 32800 | 17.5 | 9.8 | 8.1 | 45000 | 33800 | 75.11% | 2 | 33600 | R-454B
216056778 | 3.42 | Yes | Yes | YORK | HRCU-A-CB (Split System: Heat Pump with Remote Outdoor Unit-Air-Source) | Centrally-Ducted | HH860E2S11 | C(A,C,D,E)60A3K+TDR | TL8E080C16UH11 | 41000 | 17 | 11.5 | 8.5 | 44000 | 33600 | 76.36% | 2 | 32400 | R-454B
216056779 | 3.42 | Yes | Yes | YORK | HRCU-A-CB (Split System: Heat Pump with Remote Outdoor Unit-Air-Source) | Centrally-Ducted | HH860E2S11 | D(A,C,E)60A3K+TDR | TL8E080C16UH11 | 41000 | 17 | 11.5 | 8.5 | 44000 | 33600 | 76.36% | 2 | 32400 | R-454B
216056780 | 3.46 | Yes | Yes | YORK | HRCU-A-CB (Split System: Heat Pump with Remote Outdoor Unit-Air-Source) | Centrally-Ducted | HH860E2S11 | C(A,C,D,E)60A3K+TDR | TL8E100C20UH11 | 41500 | 18 | 11.5 | 8.5 | 45000 | 34000 | 75.56% | 2 | 33600 | R-454B
216056781 | 3.46 | Yes | Yes | YORK | HRCU-A-CB (Split System: Heat Pump with Remote Outdoor Unit-Air-Source) | Centrally-Ducted | HH860E2S11 | D(A,C,E)60A3K+TDR | TL8E100C20UH11 | 41500 | 18 | 11.5 | 8.5 | 45000 | 34000 | 75.56% | 2 | 33600 | R-454B
216056782 | 3.42 | Yes | Yes | YORK | HRCU-A-CB (Split System: Heat Pump with Remote Outdoor Unit-Air-Source) | Centrally-Ducted | HH860E2S11 | C(A,C,D,E)60A3K+TDR | TL9E080C16UH11 | 41000 | 18 | 10.5 | 8.5 | 45500 | 34400 | 75.6% | 2 | 34000 | R-454B
216056783 | 3.42 | Yes | Yes | YORK | HRCU-A-CB (Split System: Heat Pump with Remote Outdoor Unit-Air-Source) | Centrally-Ducted | HH860E2S11 | D(A,C,E)60A3K+TDR | TL9E080C16UH11 | 41000 | 18 | 10.5 | 8.5 | 45500 | 34400 | 75.6% | 2 | 34000 | R-454B
216056784 | 3.42 | Yes | Yes | YORK | HRCU-A-CB (Split System: Heat Pump with Remote Outdoor Unit-Air-Source) | Centrally-Ducted | HH860E2S11 | C(A,C,D,E)60A3K+TDR | TL9E100C20UH11 | 41000 | 17 | 11.5 | 8.1 | 44000 | 33400 | 75.91% | 2 | 32200 | R-454B
216056785 | 3.42 | Yes | Yes | YORK | HRCU-A-CB (Split System: Heat Pump with Remote Outdoor Unit-Air-Source) | Centrally-Ducted | HH860E2S11 | D(A,C,E)60A3K+TDR | TL9E100C20UH11 | 41000 | 17 | 11 | 8.1 | 44000 | 33400 | 75.91% | 2 | 32200 | R-454B
216056786 | 3.42 | Yes | Yes | YORK | HRCU-A-CB (Split System: Heat Pump with Remote Outdoor Unit-Air-Source) | Centrally-Ducted | HH860E2S11 | C(A,C,D,E)60A3K+TDR | TM8E080C16MP11 | 41000 | 18 | 10.5 | 8.5 | 45000 | 34200 | 76% | 2 | 33800 | R-454B
216056787 | 3.42 | Yes | Yes | YORK | HRCU-A-CB (Split System: Heat Pump with Remote Outdoor Unit-Air-Source) | Centrally-Ducted | HH860E2S11 | D(A,C,E)60A3K+TDR | TM8E080C16MP11 | 41000 | 18 | 10.5 | 8.5 | 45000 | 34200 | 76% | 2 | 33800 | R-454B
216056790 | 3.42 | Yes | Yes | YORK | HRCU-A-CB (Split System: Heat Pump with Remote Outdoor Unit-Air-Source) | Centrally-Ducted | HH860E2S11 | C(A,C,D,E)60A3K+TDR | TM8E100C16MP11 | 41000 | 18 | 10.5 | 8.5 | 45000 | 34200 | 76% | 2 | 33800 | R-454B
216056791 | 3.42 | Yes | Yes | YORK | HRCU-A-CB (Split System: Heat Pump with Remote Outdoor Unit-Air-Source) | Centrally-Ducted | HH860E2S11 | D(A,C,E)60A3K+TDR | TM8E100C16MP11 | 41000 | 18 | 10.5 | 8.5 | 45000 | 34200 | 76% | 2 | 33800 | R-454B
216056793 | 3.5 | Yes | No | YORK | HRCU-A-CB (Split System: Heat Pump with Remote Outdoor Unit-Air-Source) | Centrally-Ducted | HH860E2S11 | D(A,C,E)60A3K+TDR | TM8E100C20MP11 | 42000 | 17 | 10.5 | 8.1 | 46500 | 35000 | 75.27% | 2 | 35200 | R-454B
216056794 | 3.42 | Yes | Yes | YORK | HRCU-A-CB (Split System: Heat Pump with Remote Outdoor Unit-Air-Source) | Centrally-Ducted | HH860E2S11 | C(A,C,D,E)60A3K+TDR | TM8E120C16MP11 | 41000 | 18 | 10.5 | 8.5 | 45000 | 34200 | 76% | 2 | 33600 | R-454B
216056795 | 3.42 | Yes | Yes | YORK | HRCU-A-CB (Split System: Heat Pump with Remote Outdoor Unit-Air-Source) | Centrally-Ducted | HH860E2S11 | D(A,C,E)60A3K+TDR | TM8E120C16MP11 | 41000 | 18 | 10.5 | 8.5 | 45000 | 34200 | 76% | 2 | 33600 | R-454B
216056800 | 3.38 | Yes | Yes | YORK | HRCU-A-CB (Split System: Heat Pump with Remote Outdoor Unit-Air-Source) | Centrally-Ducted | HH860E2S11 | C(A,C,D,E)60A3K+TDR | TM8V080C16MP12 | 40500 | 16.5 | 11.2 | 8.1 | 43500 | 33400 | 76.78% | 2 | 31800 | R-454B
216056801 | 3.38 | Yes | Yes | YORK | HRCU-A-CB (Split System: Heat Pump with Remote Outdoor Unit-Air-Source) | Centrally-Ducted | HH860E2S11 | D(A,C,E)60A3K+TDR | TM8V080C16MP12 | 40500 | 16.5 | 11.2 | 8.1 | 43500 | 33400 | 76.78% | 2 | 31800 | R-454B
216056802 | 3.38 | Yes | Yes | YORK | HRCU-A-CB (Split System: Heat Pump with Remote Outdoor Unit-Air-Source) | Centrally-Ducted | HH860E2S11 | C(A,C,D,E)60A3K+TDR | TM8V100C16MP12 | 40500 | 16.5 | 11.2 | 8.1 | 43500 | 33400 | 76.78% | 2 | 31800 | R-454B
216056803 | 3.38 | Yes | Yes | YORK | HRCU-A-CB (Split System: Heat Pump with Remote Outdoor Unit-Air-Source) | Centrally-Ducted | HH860E2S11 | D(A,C,E)60A3K+TDR | TM8V100C16MP12 | 40500 | 16.5 | 11.2 | 8.1 | 43500 | 33400 | 76.78% | 2 | 31800 | R-454B
216056804 | 3.42 | Yes | Yes | YORK | HRCU-A-CB (Split System: Heat Pump with Remote Outdoor Unit-Air-Source) | Centrally-Ducted | HH860E2S11 | C(A,C,D,E)60A3K+TDR | TM8V100C20MP12 | 41000 | 18 | 10.5 | 8.5 | 44500 | 33800 | 75.96% | 2 | 33200 | R-454B
216056805 | 3.42 | Yes | Yes | YORK | HRCU-A-CB (Split System: Heat Pump with Remote Outdoor Unit-Air-Source) | Centrally-Ducted | HH860E2S11 | D(A,C,E)60A3K+TDR | TM8V100C20MP12 | 41000 | 18 | 10.5 | 8.5 | 44500 | 33800 | 75.96% | 2 | 33200 | R-454B
216056806 | 3.42 | Yes | Yes | YORK | HRCU-A-CB (Split System: Heat Pump with Remote Outdoor Unit-Air-Source) | Centrally-Ducted | HH860E2S11 | C(A,C,D,E)60A3K+TDR | TM8V120C20MP12 | 41000 | 18 | 10.5 | 8.5 | 44500 | 33800 | 75.96% | 2 | 33200 | R-454B
216056807 | 3.42 | Yes | Yes | YORK | HRCU-A-CB (Split System: Heat Pump with Remote Outdoor Unit-Air-Source) | Centrally-Ducted | HH860E2S11 | D(A,C,E)60A3K+TDR | TM8V120C20MP12 | 41000 | 18 | 10.5 | 8.5 | 44500 | 33800 | 75.96% | 2 | 33200 | R-454B
216056808 | 3.42 | Yes | Yes | YORK | HRCU-A-CB (Split System: Heat Pump with Remote Outdoor Unit-Air-Source) | Centrally-Ducted | HH860E2S11 | C(A,C,D,E)60A3K+TDR | TM8Y080C16MP11 | 41000 | 17 | 11 | 8.1 | 43500 | 33400 | 76.78% | 2 | 32200 | R-454B
216056809 | 3.42 | Yes | Yes | YORK | HRCU-A-CB (Split System: Heat Pump with Remote Outdoor Unit-Air-Source) | Centrally-Ducted | HH860E2S11 | D(A,C,E)60A3K+TDR | TM8Y080C16MP11 | 41000 | 17 | 11 | 8.1 | 43500 | 33400 | 76.78% | 2 | 32200 | R-454B
216056810 | 3.42 | Yes | Yes | YORK | HRCU-A-CB (Split System: Heat Pump with Remote Outdoor Unit-Air-Source) | Centrally-Ducted | HH860E2S11 | C(A,C,D,E)60A3K+TDR | TM8Y100C16MP11 | 41000 | 17 | 11 | 8.1 | 43500 | 33400 | 76.78% | 2 | 32200 | R-454B
216056811 | 3.42 | Yes | Yes | YORK | HRCU-A-CB (Split System: Heat Pump with Remote Outdoor Unit-Air-Source) | Centrally-Ducted | HH860E2S11 | D(A,C,E)60A3K+TDR | TM8Y100C16MP11 | 41000 | 17 | 11 | 8.1 | 43500 | 33400 | 76.78% | 2 | 32200 | R-454B
216056812 | 3.42 | Yes | Yes | YORK | HRCU-A-CB (Split System: Heat Pump with Remote Outdoor Unit-Air-Source) | Centrally-Ducted | HH860E2S11 | C(A,C,D,E)60A3K+TDR | TM8Y100C20MP11 | 41000 | 17.5 | 11.5 | 8.1 | 44500 | 33800 | 75.96% | 2 | 33000 | R-454B
216056813 | 3.42 | Yes | Yes | YORK | HRCU-A-CB (Split System: Heat Pump with Remote Outdoor Unit-Air-Source) | Centrally-Ducted | HH860E2S11 | D(A,C,E)60A3K+TDR | TM8Y100C20MP11 | 41000 | 17.5 | 11.5 | 8.1 | 44500 | 33800 | 75.96% | 2 | 33000 | R-454B
216056814 | 3.42 | Yes | Yes | YORK | HRCU-A-CB (Split System: Heat Pump with Remote Outdoor Unit-Air-Source) | Centrally-Ducted | HH860E2S11 | C(A,C,D,E)60A3K+TDR | TM8Y120C20MP11 | 41000 | 17.5 | 11.5 | 8.1 | 44500 | 33800 | 75.96% | 2 | 33000 | R-454B
216056815 | 3.42 | Yes | Yes | YORK | HRCU-A-CB (Split System: Heat Pump with Remote Outdoor Unit-Air-Source) | Centrally-Ducted | HH860E2S11 | D(A,C,E)60A3K+TDR | TM8Y120C20MP11 | 41000 | 17.5 | 11.5 | 8.1 | 44500 | 33800 | 75.96% | 2 | 33000 | R-454B
216056816 | 3.42 | Yes | Yes | YORK | HRCU-A-CB (Split System: Heat Pump with Remote Outdoor Unit-Air-Source) | Centrally-Ducted | HH860E2S11 | C(A,C,D,E)60A3K+TDR | TM9E080C16MP12 | 41000 | 18 | 10.5 | 8.5 | 45000 | 34400 | 76.44% | 2 | 33800 | R-454B
216056817 | 3.42 | Yes | Yes | YORK | HRCU-A-CB (Split System: Heat Pump with Remote Outdoor Unit-Air-Source) | Centrally-Ducted | HH860E2S11 | D(A,C,E)60A3K+TDR | TM9E080C16MP12 | 41000 | 18 | 10.5 | 8.5 | 45000 | 34400 | 76.44% | 2 | 33800 | R-454B
216056820 | 3.42 | Yes | Yes | YORK | HRCU-A-CB (Split System: Heat Pump with Remote Outdoor Unit-Air-Source) | Centrally-Ducted | HH860E2S11 | C(A,C,D,E)60A3K+TDR | TM9E100C16MP12 | 41000 | 18 | 10.5 | 8.5 | 45500 | 34400 | 75.6% | 2 | 34000 | R-454B
216056821 | 3.42 | Yes | Yes | YORK | HRCU-A-CB (Split System: Heat Pump with Remote Outdoor Unit-Air-Source) | Centrally-Ducted | HH860E2S11 | D(A,C,E)60A3K+TDR | TM9E100C16MP12 | 41000 | 18 | 10.5 | 8.5 | 45500 | 34400 | 75.6% | 2 | 34000 | R-454B
216056826 | 3.38 | Yes | Yes | YORK | HRCU-A-CB (Split System: Heat Pump with Remote Outdoor Unit-Air-Source) | Centrally-Ducted | HH860E2S11 | C(A,C,D,E)60A3K+TDR | TM9V080C16MP12 | 40500 | 17 | 10.5 | 8.5 | 43500 | 33600 | 77.24% | 2 | 32200 | R-454B
216056827 | 3.38 | Yes | Yes | YORK | HRCU-A-CB (Split System: Heat Pump with Remote Outdoor Unit-Air-Source) | Centrally-Ducted | HH860E2S11 | D(A,C,E)60A3K+TDR | TM9V080C16MP12 | 40500 | 17 | 10.5 | 8.5 | 43500 | 33600 | 77.24% | 2 | 32200 | R-454B
216056828 | 3.38 | Yes | Yes | YORK | HRCU-A-CB (Split System: Heat Pump with Remote Outdoor Unit-Air-Source) | Centrally-Ducted | HH860E2S11 | C(A,C,D,E)60A3K+TDR | TM9V100C16MP12 | 40500 | 16.5 | 11.2 | 8.1 | 43500 | 33200 | 76.32% | 2 | 31800 | R-454B
216056829 | 3.38 | Yes | Yes | YORK | HRCU-A-CB (Split System: Heat Pump with Remote Outdoor Unit-Air-Source) | Centrally-Ducted | HH860E2S11 | D(A,C,E)60A3K+TDR | TM9V100C16MP12 | 40500 | 16.5 | 11.2 | 8.1 | 43500 | 33200 | 76.32% | 2 | 31800 | R-454B
216056830 | 3.42 | Yes | Yes | YORK | HRCU-A-CB (Split System: Heat Pump with Remote Outdoor Unit-Air-Source) | Centrally-Ducted | HH860E2S11 | C(A,C,D,E)60A3K+TDR | TM9V100C20MP12 | 41000 | 18 | 10.5 | 8.5 | 44500 | 33800 | 75.96% | 2 | 33000 | R-454B
216056831 | 3.42 | Yes | Yes | YORK | HRCU-A-CB (Split System: Heat Pump with Remote Outdoor Unit-Air-Source) | Centrally-Ducted | HH860E2S11 | D(A,C,E)60A3K+TDR | TM9V100C20MP12 | 41000 | 18 | 10.5 | 8.5 | 44500 | 33800 | 75.96% | 2 | 33000 | R-454B
216056832 | 3.42 | Yes | Yes | YORK | HRCU-A-CB (Split System: Heat Pump with Remote Outdoor Unit-Air-Source) | Centrally-Ducted | HH860E2S11 | C(A,C,D,E)60A3K+TDR | TM9V120D20MP12 | 41000 | 17.5 | 11.5 | 8.1 | 44000 | 33400 | 75.91% | 2 | 32400 | R-454B
216056833 | 3.42 | Yes | Yes | YORK | HRCU-A-CB (Split System: Heat Pump with Remote Outdoor Unit-Air-Source) | Centrally-Ducted | HH860E2S11 | D(A,C,E)60A3K+TDR | TM9V120D20MP12 | 41000 | 17.5 | 11.5 | 8.1 | 44000 | 33400 | 75.91% | 2 | 32400 | R-454B
216056834 | 3.38 | Yes | Yes | YORK | HRCU-A-CB (Split System: Heat Pump with Remote Outdoor Unit-Air-Source) | Centrally-Ducted | HH860E2S11 | C(A,C,D,E)60A3K+TDR | TM9Y080C16MP11 | 40500 | 17 | 10.5 | 8.5 | 44000 | 33800 | 76.82% | 2 | 32600 | R-454B
216056835 | 3.38 | Yes | Yes | YORK | HRCU-A-CB (Split System: Heat Pump with Remote Outdoor Unit-Air-Source) | Centrally-Ducted | HH860E2S11 | D(A,C,E)60A3K+TDR | TM9Y080C16MP11 | 40500 | 17 | 10.5 | 8.5 | 44000 | 33800 | 76.82% | 2 | 32600 | R-454B
216056836 | 3.38 | Yes | Yes | YORK | HRCU-A-CB (Split System: Heat Pump with Remote Outdoor Unit-Air-Source) | Centrally-Ducted | HH860E2S11 | C(A,C,D,E)60A3K+TDR | TM9Y100C16MP11 | 40500 | 17 | 10.5 | 8.5 | 44000 | 33800 | 76.82% | 2 | 32600 | R-454B
216056837 | 3.38 | Yes | Yes | YORK | HRCU-A-CB (Split System: Heat Pump with Remote Outdoor Unit-Air-Source) | Centrally-Ducted | HH860E2S11 | D(A,C,E)60A3K+TDR | TM9Y100C16MP11 | 40500 | 17 | 10.5 | 8.5 | 44000 | 33800 | 76.82% | 2 | 32600 | R-454B
216056838 | 3.42 | Yes | Yes | YORK | HRCU-A-CB (Split System: Heat Pump with Remote Outdoor Unit-Air-Source) | Centrally-Ducted | HH860E2S11 | C(A,C,D,E)60A3K+TDR | TM9Y100C20MP11 | 41000 | 17 | 10.5 | 8.5 | 46000 | 34800 | 75.65% | 2 | 34600 | R-454B
216056839 | 3.42 | Yes | Yes | YORK | HRCU-A-CB (Split System: Heat Pump with Remote Outdoor Unit-Air-Source) | Centrally-Ducted | HH860E2S11 | D(A,C,E)60A3K+TDR | TM9Y100C20MP11 | 41000 | 17 | 10.5 | 8.5 | 46000 | 34800 | 75.65% | 2 | 34600 | R-454B
216056840 | 3.42 | Yes | Yes | YORK | HRCU-A-CB (Split System: Heat Pump with Remote Outdoor Unit-Air-Source) | Centrally-Ducted | HH860E2S11 | C(A,C,D,E)60A3K+TDR | TM9Y120D20MP11 | 41000 | 17.5 | 11.5 | 8.1 | 43500 | 33400 | 76.78% | 2 | 32000 | R-454B
216056841 | 3.42 | Yes | Yes | YORK | HRCU-A-CB (Split System: Heat Pump with Remote Outdoor Unit-Air-Source) | Centrally-Ducted | HH860E2S11 | D(A,C,E)60A3K+TDR | TM9Y120D20MP11 | 41000 | 17.5 | 11.5 | 8.1 | 43500 | 33400 | 76.78% | 2 | 32000 | R-454B
216056842 | 3.42 | Yes | Yes | YORK | HRCU-A-CB (Split System: Heat Pump with Remote Outdoor Unit-Air-Source) | Centrally-Ducted | HH860E2S11 | C(A,C,D,E)60A3K+TDR | TMLE080C16MP11 | 41000 | 18 | 10.5 | 8.5 | 45000 | 34200 | 76% | 2 | 33800 | R-454B
216056843 | 3.42 | Yes | Yes | YORK | HRCU-A-CB (Split System: Heat Pump with Remote Outdoor Unit-Air-Source) | Centrally-Ducted | HH860E2S11 | D(A,C,E)60A3K+TDR | TMLE080C16MP11 | 41000 | 18 | 10.5 | 8.5 | 45000 | 34200 | 76% | 2 | 33800 | R-454B
216056846 | 3.42 | Yes | Yes | YORK | HRCU-A-CB (Split System: Heat Pump with Remote Outdoor Unit-Air-Source) | Centrally-Ducted | HH860E2S11 | C(A,C,D,E)60A3K+TDR | TMLE100C16MP11 | 41000 | 18 | 10.5 | 8.5 | 45000 | 34200 | 76% | 2 | 33800 | R-454B
216056847 | 3.42 | Yes | Yes | YORK | HRCU-A-CB (Split System: Heat Pump with Remote Outdoor Unit-Air-Source) | Centrally-Ducted | HH860E2S11 | D(A,C,E)60A3K+TDR | TMLE100C16MP11 | 41000 | 18 | 10.5 | 8.5 | 45000 | 34200 | 76% | 2 | 33800 | R-454B
216056850 | 3.42 | Yes | Yes | YORK | HRCU-A-CB (Split System: Heat Pump with Remote Outdoor Unit-Air-Source) | Centrally-Ducted | HH860E2S11 | C(A,C,D,E)60A3K+TDR | TMLE120C16MP11 | 41000 | 18 | 10.5 | 8.5 | 45000 | 34200 | 76% | 2 | 33600 | R-454B
216056851 | 3.42 | Yes | Yes | YORK | HRCU-A-CB (Split System: Heat Pump with Remote Outdoor Unit-Air-Source) | Centrally-Ducted | HH860E2S11 | D(A,C,E)60A3K+TDR | TMLE120C16MP11 | 41000 | 18 | 10.5 | 8.5 | 45000 | 34200 | 76% | 2 | 33600 | R-454B
216056856 | 3.38 | Yes | Yes | YORK | HRCU-A-CB (Split System: Heat Pump with Remote Outdoor Unit-Air-Source) | Centrally-Ducted | HH860E2S11 | C(A,C,D,E)60A3K+TDR | TMLV100C16MP12 | 40500 | 16.5 | 11.2 | 8.1 | 43500 | 33400 | 76.78% | 2 | 31800 | R-454B
216056857 | 3.38 | Yes | Yes | YORK | HRCU-A-CB (Split System: Heat Pump with Remote Outdoor Unit-Air-Source) | Centrally-Ducted | HH860E2S11 | D(A,C,E)60A3K+TDR | TMLV100C16MP12 | 40500 | 16.5 | 11.2 | 8.1 | 43500 | 33400 | 76.78% | 2 | 31800 | R-454B
216056858 | 3.42 | Yes | Yes | YORK | HRCU-A-CB (Split System: Heat Pump with Remote Outdoor Unit-Air-Source) | Centrally-Ducted | HH860E2S11 | C(A,C,D,E)60A3K+TDR | TMLV120C20MP12 | 41000 | 18 | 10.5 | 8.5 | 44500 | 33800 | 75.96% | 2 | 33200 | R-454B
216056859 | 3.42 | Yes | Yes | YORK | HRCU-A-CB (Split System: Heat Pump with Remote Outdoor Unit-Air-Source) | Centrally-Ducted | HH860E2S11 | D(A,C,E)60A3K+TDR | TMLV120C20MP12 | 41000 | 18 | 10.5 | 8.5 | 44500 | 33800 | 75.96% | 2 | 33200 | R-454B
216056860 | 3.38 | Yes | Yes | YORK | HRCU-A-CB (Split System: Heat Pump with Remote Outdoor Unit-Air-Source) | Centrally-Ducted | HH860E2S11 | C(A,C,D,E)60A3K+TDR | TP9C080C16MP13 | 40500 | 17 | 10.5 | 8.5 | 43500 | 33600 | 77.24% | 2 | 32200 | R-454B
216056861 | 3.38 | Yes | Yes | YORK | HRCU-A-CB (Split System: Heat Pump with Remote Outdoor Unit-Air-Source) | Centrally-Ducted | HH860E2S11 | D(A,C,E)60A3K+TDR | TP9C080C16MP13 | 40500 | 17 | 10.5 | 8.5 | 43500 | 33600 | 77.24% | 2 | 32200 | R-454B
216056862 | 3.38 | Yes | Yes | YORK | HRCU-A-CB (Split System: Heat Pump with Remote Outdoor Unit-Air-Source) | Centrally-Ducted | HH860E2S11 | C(A,C,D,E)60A3K+TDR | TP9C100C16MP13 | 40500 | 17 | 11 | 8.5 | 43500 | 33200 | 76.32% | 2 | 31800 | R-454B
216056863 | 3.38 | Yes | Yes | YORK | HRCU-A-CB (Split System: Heat Pump with Remote Outdoor Unit-Air-Source) | Centrally-Ducted | HH860E2S11 | D(A,C,E)60A3K+TDR | TP9C100C16MP13 | 40500 | 17 | 11 | 8.5 | 43500 | 33200 | 76.32% | 2 | 31800 | R-454B
216056864 | 3.42 | Yes | Yes | YORK | HRCU-A-CB (Split System: Heat Pump with Remote Outdoor Unit-Air-Source) | Centrally-Ducted | HH860E2S11 | C(A,C,D,E)60A3K+TDR | TP9C100C20MP13 | 41000 | 18 | 10.5 | 8.5 | 44500 | 33800 | 75.96% | 2 | 33000 | R-454B
216056865 | 3.42 | Yes | Yes | YORK | HRCU-A-CB (Split System: Heat Pump with Remote Outdoor Unit-Air-Source) | Centrally-Ducted | HH860E2S11 | D(A,C,E)60A3K+TDR | TP9C100C20MP13 | 41000 | 18 | 10.5 | 8.5 | 44500 | 33800 | 75.96% | 2 | 33000 | R-454B
216056866 | 3.42 | Yes | Yes | YORK | HRCU-A-CB (Split System: Heat Pump with Remote Outdoor Unit-Air-Source) | Centrally-Ducted | HH860E2S11 | C(A,C,D,E)60A3K+TDR | TP9C120D20MP13 | 41000 | 17.5 | 11.5 | 8.1 | 44000 | 33400 | 75.91% | 2 | 32400 | R-454B
216056867 | 3.42 | Yes | Yes | YORK | HRCU-A-CB (Split System: Heat Pump with Remote Outdoor Unit-Air-Source) | Centrally-Ducted | HH860E2S11 | D(A,C,E)60A3K+TDR | TP9C120D20MP13 | 41000 | 17.5 | 11.5 | 8.1 | 44000 | 33400 | 75.91% | 2 | 32400 | R-454B
216056868 | 3.38 | Yes | Yes | YORK | HRCU-A-CB (Split System: Heat Pump with Remote Outdoor Unit-Air-Source) | Centrally-Ducted | HH860E2S11 | C(A,C,D,E)60A3K+TDR | TPLC080C16MP13 | 40500 | 16.5 | 11.5 | 8.1 | 43500 | 33400 | 76.78% | 2 | 31800 | R-454B
216056869 | 3.38 | Yes | Yes | YORK | HRCU-A-CB (Split System: Heat Pump with Remote Outdoor Unit-Air-Source) | Centrally-Ducted | HH860E2S11 | D(A,C,E)60A3K+TDR | TPLC080C16MP13 | 40500 | 16.5 | 11.5 | 8.1 | 43500 | 33400 | 76.78% | 2 | 31800 | R-454B
216056870 | 3.38 | Yes | Yes | YORK | HRCU-A-CB (Split System: Heat Pump with Remote Outdoor Unit-Air-Source) | Centrally-Ducted | HH860E2S11 | C(A,C,D,E)60A3K+TDR | TPLC100C16MP13 | 40500 | 16.5 | 11.5 | 8.1 | 43500 | 33400 | 76.78% | 2 | 31800 | R-454B
216056871 | 3.38 | Yes | Yes | YORK | HRCU-A-CB (Split System: Heat Pump with Remote Outdoor Unit-Air-Source) | Centrally-Ducted | HH860E2S11 | D(A,C,E)60A3K+TDR | TPLC100C16MP13 | 40500 | 16.5 | 11.5 | 8.1 | 43500 | 33400 | 76.78% | 2 | 31800 | R-454B
216056872 | 3.42 | Yes | Yes | YORK | HRCU-A-CB (Split System: Heat Pump with Remote Outdoor Unit-Air-Source) | Centrally-Ducted | HH860E2S11 | C(A,C,D,E)60A3K+TDR | TPLC100C20MP13 | 41000 | 18 | 10.5 | 8.5 | 44500 | 33800 | 75.96% | 2 | 33200 | R-454B
216056873 | 3.42 | Yes | Yes | YORK | HRCU-A-CB (Split System: Heat Pump with Remote Outdoor Unit-Air-Source) | Centrally-Ducted | HH860E2S11 | D(A,C,E)60A3K+TDR | TPLC100C20MP13 | 41000 | 18 | 10.5 | 8.5 | 44500 | 33800 | 75.96% | 2 | 33200 | R-454B
216056874 | 3.42 | Yes | Yes | YORK | HRCU-A-CB (Split System: Heat Pump with Remote Outdoor Unit-Air-Source) | Centrally-Ducted | HH860E2S11 | C(A,C,D,E)60A3K+TDR | TPLC120C20MP13 | 41000 | 18 | 10.5 | 8.5 | 44500 | 33800 | 75.96% | 2 | 33200 | R-454B
216056875 | 3.42 | Yes | Yes | YORK | HRCU-A-CB (Split System: Heat Pump with Remote Outdoor Unit-Air-Source) | Centrally-Ducted | HH860E2S11 | D(A,C,E)60A3K+TDR | TPLC120C20MP13 | 41000 | 18 | 10.5 | 8.5 | 44500 | 33800 | 75.96% | 2 | 33200 | R-454B
216056876 | 3.46 | Yes | Yes | YORK | HRCU-A-CB (Split System: Heat Pump with Remote Outdoor Unit-Air-Source) | Centrally-Ducted | HH860E2S11 | C(A,C,D,E)60A3K+TDR | Y81E120C20SMPS1 | 41500 | 17.5 | 11.5 | 8.1 | 45000 | 34000 | 75.56% | 2 | 33400 | R-454B
216056877 | 3.46 | Yes | Yes | YORK | HRCU-A-CB (Split System: Heat Pump with Remote Outdoor Unit-Air-Source) | Centrally-Ducted | HH860E2S11 | D(A,C,E)60A3K+TDR | Y81E120C20SMPS1 | 41500 | 17.5 | 11.5 | 8.1 | 45000 | 34000 | 75.56% | 2 | 33400 | R-454B
216056878 | 3.46 | Yes | Yes | YORK | HRCU-A-CB (Split System: Heat Pump with Remote Outdoor Unit-Air-Source) | Centrally-Ducted | HH860E2S11 | C(A,C,D,E)60A3K+TDR | Y91E080C16SMPS1 | 41500 | 17.5 | 11.5 | 8.1 | 46500 | 33800 | 72.69% | 2 | 32800 | R-454B
216056879 | 3.46 | Yes | Yes | YORK | HRCU-A-CB (Split System: Heat Pump with Remote Outdoor Unit-Air-Source) | Centrally-Ducted | HH860E2S11 | D(A,C,E)60A3K+TDR | Y91E080C16SMPS1 | 41500 | 17.5 | 11.5 | 8.1 | 46500 | 33800 | 72.69% | 2 | 32800 | R-454B
216056880 | 3.46 | Yes | Yes | YORK | HRCU-A-CB (Split System: Heat Pump with Remote Outdoor Unit-Air-Source) | Centrally-Ducted | HH860E2S11 | C(A,C,D,E)60A3K+TDR | Y91E080C20SMPS1 | 41500 | 17.5 | 11.5 | 8.1 | 46000 | 33400 | 72.61% | 2 | 32200 | R-454B
216056881 | 3.46 | Yes | Yes | YORK | HRCU-A-CB (Split System: Heat Pump with Remote Outdoor Unit-Air-Source) | Centrally-Ducted | HH860E2S11 | D(A,C,E)60A3K+TDR | Y91E080C20SMPS1 | 41500 | 17.5 | 11.5 | 8.1 | 46000 | 33400 | 72.61% | 2 | 32200 | R-454B
216056882 | 3.5 | Yes | Yes | YORK | HRCU-A-CB (Split System: Heat Pump with Remote Outdoor Unit-Air-Source) | Centrally-Ducted | HH860E2S11 | C(A,C,D,E)60A3K+TDR | Y91E100C16SMPS1 | 42000 | 18 | 10.5 | 8.5 | 46500 | 34200 | 73.55% | 2 | 33800 | R-454B
216056883 | 3.5 | Yes | Yes | YORK | HRCU-A-CB (Split System: Heat Pump with Remote Outdoor Unit-Air-Source) | Centrally-Ducted | HH860E2S11 | D(A,C,E)60A3K+TDR | Y91E100C16SMPS1 | 42000 | 18 | 10.5 | 8.5 | 46500 | 34200 | 73.55% | 2 | 33800 | R-454B
216056884 | 3.5 | Yes | Yes | YORK | HRCU-A-CB (Split System: Heat Pump with Remote Outdoor Unit-Air-Source) | Centrally-Ducted | HH860E2S11 | C(A,C,D,E)60A3K+TDR | Y91E100C20SMPS1 | 42000 | 17.5 | 11.2 | 8.1 | 46500 | 34000 | 73.12% | 2 | 33400 | R-454B
216056885 | 3.5 | Yes | Yes | YORK | HRCU-A-CB (Split System: Heat Pump with Remote Outdoor Unit-Air-Source) | Centrally-Ducted | HH860E2S11 | D(A,C,E)60A3K+TDR | Y91E100C20SMPS1 | 42000 | 17.5 | 11.5 | 8.1 | 46500 | 34000 | 73.12% | 2 | 33400 | R-454B
216056886 | 3.58 | Yes | Yes | YORK | HRCU-A-CB (Split System: Heat Pump with Remote Outdoor Unit-Air-Source) | Centrally-Ducted | HH860E2S11 | C(A,C,D,E)60A3K+TDR | Y91E120D20SMPS1 | 43000 | 17.5 | 11.5 | 8.1 | 46500 | 34200 | 73.55% | 2 | 34000 | R-454B
216056887 | 3.58 | Yes | Yes | YORK | HRCU-A-CB (Split System: Heat Pump with Remote Outdoor Unit-Air-Source) | Centrally-Ducted | HH860E2S11 | D(A,C,E)60A3K+TDR | Y91E120D20SMPS1 | 43000 | 17.5 | 11.5 | 8.1 | 46500 | 34200 | 73.55% | 2 | 34000 | R-454B
216056888 | 2.77 | No | Yes | YORK | HRCU-A-CB (Split System: Heat Pump with Remote Outdoor Unit-Air-Source) | Centrally-Ducted | HH860E2S11 | C(A,C,D,E)60A3K+TDR | YP9C080C16MP13 | 33200 | 17 | 9.8 | 8.5 | 44000 | 33600 | 76.36% | 2 | 32600 | R-454B
216056889 | 3.38 | Yes | Yes | YORK | HRCU-A-CB (Split System: Heat Pump with Remote Outdoor Unit-Air-Source) | Centrally-Ducted | HH860E2S11 | D(A,C,E)60A3K+TDR | YP9C080C16MP13 | 40500 | 17 | 10.5 | 8.5 | 44000 | 33600 | 76.36% | 2 | 32600 | R-454B
216056890 | 2.73 | No | Yes | YORK | HRCU-A-CB (Split System: Heat Pump with Remote Outdoor Unit-Air-Source) | Centrally-Ducted | HH860E2S11 | C(A,C,D,E)60A3K+TDR | YP9C100C16MP13 | 32800 | 17 | 9.8 | 8.5 | 44000 | 33200 | 75.45% | 2 | 32200 | R-454B
216056891 | 3.38 | Yes | Yes | YORK | HRCU-A-CB (Split System: Heat Pump with Remote Outdoor Unit-Air-Source) | Centrally-Ducted | HH860E2S11 | D(A,C,E)60A3K+TDR | YP9C100C16MP13 | 40500 | 17 | 11 | 8.5 | 44000 | 33200 | 75.45% | 2 | 32200 | R-454B
216056892 | 2.73 | No | Yes | YORK | HRCU-A-CB (Split System: Heat Pump with Remote Outdoor Unit-Air-Source) | Centrally-Ducted | HH860E2S11 | C(A,C,D,E)60A3K+TDR | YP9C100C20MP13 | 32800 | 18 | 9.8 | 8.5 | 45000 | 33800 | 75.11% | 2 | 33400 | R-454B
216056893 | 3.42 | Yes | Yes | YORK | HRCU-A-CB (Split System: Heat Pump with Remote Outdoor Unit-Air-Source) | Centrally-Ducted | HH860E2S11 | D(A,C,E)60A3K+TDR | YP9C100C20MP13 | 41000 | 18 | 10.5 | 8.5 | 45000 | 33800 | 75.11% | 2 | 33400 | R-454B
216056894 | 2.75 | No | Yes | YORK | HRCU-A-CB (Split System: Heat Pump with Remote Outdoor Unit-Air-Source) | Centrally-Ducted | HH860E2S11 | C(A,C,D,E)60A3K+TDR | YP9C120D20MP13 | 33000 | 18 | 9.8 | 8.5 | 44500 | 33400 | 75.06% | 2 | 32800 | R-454B
216056895 | 3.42 | Yes | Yes | YORK | HRCU-A-CB (Split System: Heat Pump with Remote Outdoor Unit-Air-Source) | Centrally-Ducted | HH860E2S11 | D(A,C,E)60A3K+TDR | YP9C120D20MP13 | 41000 | 18 | 11 | 8.5 | 44500 | 33400 | 75.06% | 2 | 32800 | R-454B
216056896 | 2.65 | Yes | Yes | YORK | HRCU-A-CB (Split System: Heat Pump with Remote Outdoor Unit-Air-Source) | Centrally-Ducted | HH860E2S11 | C(A,C,D,E)60A3K+TDR | YPLC080C16MP13 | 31800 | 17 | 11.2 | 8.5 | 44000 | 33400 | 75.91% | 2 | 32200 | R-454B
216056897 | 3.38 | Yes | Yes | YORK | HRCU-A-CB (Split System: Heat Pump with Remote Outdoor Unit-Air-Source) | Centrally-Ducted | HH860E2S11 | D(A,C,E)60A3K+TDR | YPLC080C16MP13 | 40500 | 17 | 11 | 8.5 | 44000 | 33400 | 75.91% | 2 | 32200 | R-454B
216056898 | 2.5 | Yes | Yes | YORK | HRCU-A-CB (Split System: Heat Pump with Remote Outdoor Unit-Air-Source) | Centrally-Ducted | HH860E2S11 | C(A,C,D,E)60A3K+TDR | YPLC100C16MP13 | 30000 | 17 | 11.2 | 8.5 | 44000 | 33400 | 75.91% | 2 | 32200 | R-454B
216056899 | 3.38 | Yes | Yes | YORK | HRCU-A-CB (Split System: Heat Pump with Remote Outdoor Unit-Air-Source) | Centrally-Ducted | HH860E2S11 | D(A,C,E)60A3K+TDR | YPLC100C16MP13 | 40500 | 17 | 11 | 8.5 | 44000 | 33400 | 75.91% | 2 | 32200 | R-454B
216056900 | 2.6 | No | No | YORK | HRCU-A-CB (Split System: Heat Pump with Remote Outdoor Unit-Air-Source) | Centrally-Ducted | HH860E2S11 | C(A,C,D,E)60A3K+TDR | YPLC100C20MP13 | 31200 | 18 | 9 | 8.5 | 45000 | 33800 | 75.11% | 2 | 33600 | R-454B
216056901 | 3.42 | Yes | Yes | YORK | HRCU-A-CB (Split System: Heat Pump with Remote Outdoor Unit-Air-Source) | Centrally-Ducted | HH860E2S11 | D(A,C,E)60A3K+TDR | YPLC100C20MP13 | 41000 | 18 | 10.5 | 8.5 | 45000 | 33800 | 75.11% | 2 | 33600 | R-454B
216056902 | 2.68 | No | Yes | YORK | HRCU-A-CB (Split System: Heat Pump with Remote Outdoor Unit-Air-Source) | Centrally-Ducted | HH860E2S11 | C(A,C,D,E)60A3K+TDR | YPLC120C20MP13 | 32200 | 18 | 9.8 | 8.5 | 45000 | 33800 | 75.11% | 2 | 33600 | R-454B
216056903 | 3.42 | Yes | Yes | YORK | HRCU-A-CB (Split System: Heat Pump with Remote Outdoor Unit-Air-Source) | Centrally-Ducted | HH860E2S11 | D(A,C,E)60A3K+TDR | YPLC120C20MP13 | 41000 | 18 | 10.5 | 8.5 | 45000 | 33800 | 75.11% | 2 | 33600 | R-454B
216056996 | 1.82 | Yes | Yes | TRANE | HRCU-A-CB (Split System: Heat Pump with Remote Outdoor Unit-Air-Source) | Centrally-Ducted | 5TWV8X24A1 | 5TAMXC03AV31 |  | 21800 | 18.1 | 11.5 | 8.5 | 23200 | 18500 | 79.74% | 2.2 | 22600 | R-454B
216056997 | 1.82 | Yes | Yes | AMERICAN STANDARD | HRCU-A-CB (Split System: Heat Pump with Remote Outdoor Unit-Air-Source) | Centrally-Ducted | 5A6V8X24A1 | 5TAMXC03AV31 |  | 21800 | 18.1 | 11.5 | 8.5 | 23200 | 18500 | 79.74% | 2.2 | 22600 | R-454B
216056998 | 1.82 | Yes | Yes | TRANE | HRCU-A-CB (Split System: Heat Pump with Remote Outdoor Unit-Air-Source) | Centrally-Ducted | 5TWV8X24A1 | 5TAMXD04AV31 |  | 21800 | 18.1 | 11.5 | 8.5 | 23000 | 18300 | 79.57% | 2.2 | 22400 | R-454B
216056999 | 1.82 | Yes | Yes | AMERICAN STANDARD | HRCU-A-CB (Split System: Heat Pump with Remote Outdoor Unit-Air-Source) | Centrally-Ducted | 5A6V8X24A1 | 5TAMXD04AV31 |  | 21800 | 18.1 | 11.5 | 8.5 | 23000 | 18300 | 79.57% | 2.2 | 22400 | R-454B
216057000 | 2.68 | Yes | Yes | TRANE | HRCU-A-CB (Split System: Heat Pump with Remote Outdoor Unit-Air-Source) | Centrally-Ducted | 5TWV8X36A1 | 5TAMXC03AV31 |  | 32200 | 18.1 | 10.5 | 8.5 | 33600 | 25600 | 76.19% | 2 | 31600 | R-454B
216057001 | 2.68 | Yes | Yes | AMERICAN STANDARD | HRCU-A-CB (Split System: Heat Pump with Remote Outdoor Unit-Air-Source) | Centrally-Ducted | 5A6V8X36A1 | 5TAMXC03AV31 |  | 32200 | 18.1 | 10.5 | 8.5 | 33600 | 25600 | 76.19% | 2 | 31600 | R-454B
216057002 | 2.68 | Yes | Yes | TRANE | HRCU-A-CB (Split System: Heat Pump with Remote Outdoor Unit-Air-Source) | Centrally-Ducted | 5TWV8X36A1 | 5TAMXD04AV31 |  | 32200 | 18.1 | 10.5 | 8.5 | 33200 | 25200 | 75.9% | 2.1 | 31000 | R-454B
216057003 | 2.68 | Yes | Yes | AMERICAN STANDARD | HRCU-A-CB (Split System: Heat Pump with Remote Outdoor Unit-Air-Source) | Centrally-Ducted | 5A6V8X36A1 | 5TAMXD04AV31 |  | 32200 | 18.1 | 10.5 | 8.5 | 33200 | 25200 | 75.9% | 2.1 | 31000 | R-454B
216057004 | 2.75 | Yes | Yes | TRANE | HRCU-A-CB (Split System: Heat Pump with Remote Outdoor Unit-Air-Source) | Centrally-Ducted | 5TWV8X36A1 | 5TAMXD05AV41 |  | 33000 | 17.1 | 10.5 | 8.5 | 33200 | 25200 | 75.9% | 2.1 | 31000 | R-454B
216057005 | 2.75 | Yes | Yes | AMERICAN STANDARD | HRCU-A-CB (Split System: Heat Pump with Remote Outdoor Unit-Air-Source) | Centrally-Ducted | 5A6V8X36A1 | 5TAMXD05AV41 |  | 33000 | 17.1 | 10.5 | 8.5 | 33200 | 25200 | 75.9% | 2.1 | 31000 | R-454B
216057006 | 2.77 | Yes | Yes | TRANE | HRCU-A-CB (Split System: Heat Pump with Remote Outdoor Unit-Air-Source) | Centrally-Ducted | 5TWV8X36A1 | 5TAMXD06AV41 |  | 33200 | 17.5 | 10.5 | 8.5 | 33400 | 25400 | 76.05% | 2.1 | 31200 | R-454B
216057007 | 2.77 | Yes | Yes | AMERICAN STANDARD | HRCU-A-CB (Split System: Heat Pump with Remote Outdoor Unit-Air-Source) | Centrally-Ducted | 5A6V8X36A1 | 5TAMXD06AV41 |  | 33200 | 17.5 | 10.5 | 8.5 | 33400 | 25400 | 76.05% | 2.1 | 31200 | R-454B
216057008 | 2.73 | Yes | Yes | TRANE | HRCU-A-CB (Split System: Heat Pump with Remote Outdoor Unit-Air-Source) | Centrally-Ducted | 5TWV8X36A1 | 5TAMXD07AV51 |  | 32800 | 17.5 | 10.5 | 8.5 | 32200 | 24800 | 77.02% | 2.1 | 30400 | R-454B
216057009 | 2.73 | Yes | Yes | AMERICAN STANDARD | HRCU-A-CB (Split System: Heat Pump with Remote Outdoor Unit-Air-Source) | Centrally-Ducted | 5A6V8X36A1 | 5TAMXD07AV51 |  | 32800 | 17.5 | 10.5 | 8.5 | 32200 | 24800 | 77.02% | 2.1 | 30400 | R-454B
216057010 | 3.71 | Yes | Yes | TRANE | HRCU-A-CB (Split System: Heat Pump with Remote Outdoor Unit-Air-Source) | Centrally-Ducted | 5TWV8X48A1 | 5TAMXD05AV41 |  | 44500 | 18.1 | 11 | 8.5 | 45500 | 34600 | 76.04% | 2.1 | 42500 | R-454B
216057011 | 3.71 | Yes | Yes | AMERICAN STANDARD | HRCU-A-CB (Split System: Heat Pump with Remote Outdoor Unit-Air-Source) | Centrally-Ducted | 5A6V8X48A1 | 5TAMXD05AV41 |  | 44500 | 18.1 | 11 | 8.5 | 45500 | 34600 | 76.04% | 2.1 | 42500 | R-454B
216057012 | 3.83 | Yes | Yes | TRANE | HRCU-A-CB (Split System: Heat Pump with Remote Outdoor Unit-Air-Source) | Centrally-Ducted | 5TWV8X48A1 | 5TAMXD06AV41 |  | 46000 | 18.1 | 10.5 | 8.5 | 45500 | 34800 | 76.48% | 2.1 | 42500 | R-454B
216057013 | 3.83 | Yes | Yes | AMERICAN STANDARD | HRCU-A-CB (Split System: Heat Pump with Remote Outdoor Unit-Air-Source) | Centrally-Ducted | 5A6V8X48A1 | 5TAMXD06AV41 |  | 46000 | 18.1 | 10.5 | 8.5 | 45500 | 34800 | 76.48% | 2.1 | 42500 | R-454B
216057014 | 3.79 | Yes | Yes | TRANE | HRCU-A-CB (Split System: Heat Pump with Remote Outdoor Unit-Air-Source) | Centrally-Ducted | 5TWV8X48A1 | 5TAMXD07AV51 |  | 45500 | 18.1 | 10.5 | 8.5 | 44500 | 34400 | 77.3% | 2.1 | 41500 | R-454B
216057015 | 3.79 | Yes | Yes | AMERICAN STANDARD | HRCU-A-CB (Split System: Heat Pump with Remote Outdoor Unit-Air-Source) | Centrally-Ducted | 5A6V8X48A1 | 5TAMXD07AV51 |  | 45500 | 18.1 | 10.5 | 8.5 | 44500 | 34400 | 77.3% | 2.1 | 41500 | R-454B
216057016 | 4.46 | Yes | Yes | TRANE | HRCU-A-CB (Split System: Heat Pump with Remote Outdoor Unit-Air-Source) | Centrally-Ducted | 5TWV8X60A1 | 5TAMXD06AV41 |  | 53500 | 18.1 | 10.5 | 8.5 | 55500 | 39000 | 70.27% | 2 | 49000 | R-454B
216057017 | 4.46 | Yes | Yes | AMERICAN STANDARD | HRCU-A-CB (Split System: Heat Pump with Remote Outdoor Unit-Air-Source) | Centrally-Ducted | 5A6V8X60A1 | 5TAMXD06AV41 |  | 53500 | 18.1 | 10.5 | 8.5 | 55500 | 39000 | 70.27% | 2 | 49000 | R-454B
216057018 | 4.42 | Yes | Yes | TRANE | HRCU-A-CB (Split System: Heat Pump with Remote Outdoor Unit-Air-Source) | Centrally-Ducted | 5TWV8X60A1 | 5TAMXD07AV51 |  | 53000 | 18.1 | 10 | 8.5 | 54000 | 39000 | 72.22% | 1.9 | 48000 | R-454B
216057019 | 4.42 | Yes | Yes | AMERICAN STANDARD | HRCU-A-CB (Split System: Heat Pump with Remote Outdoor Unit-Air-Source) | Centrally-Ducted | 5A6V8X60A1 | 5TAMXD07AV51 |  | 53000 | 18.1 | 10 | 8.5 | 54000 | 39000 | 72.22% | 1.9 | 48000 | R-454B
216057047 | 1.83 | Yes | No | COLEMAN | HRCU-A-C (Split System: Heat Pump with Remote Outdoor Unit with No Indoor Fan --Air Source) | Centrally-Ducted | HH824E2S11 | D(A,C,E)24B3K+TDR |  | 22000 | 15.2 | 11 | 8.1 | 22600 | 21200 | 93.81% | 2.67 | 18600 | R-454B
216057048 | 1.88 | Yes | No | COLEMAN | HRCU-A-C (Split System: Heat Pump with Remote Outdoor Unit with No Indoor Fan --Air Source) | Centrally-Ducted | HH824E2S11 | D(A,C,E)24B4K+TDR |  | 22600 | 15.2 | 11 | 8.5 | 22800 | 21200 | 92.98% | 2.72 | 18700 | R-454B
216057050 | 1.83 | Yes | No | LUXAIRE | HRCU-A-C (Split System: Heat Pump with Remote Outdoor Unit with No Indoor Fan --Air Source) | Centrally-Ducted | HH824E2S11 | D(A,C,E)24B3K+TDR |  | 22000 | 15.2 | 11 | 8.1 | 22600 | 21200 | 93.81% | 2.67 | 18600 | R-454B
216057051 | 1.88 | Yes | No | LUXAIRE | HRCU-A-C (Split System: Heat Pump with Remote Outdoor Unit with No Indoor Fan --Air Source) | Centrally-Ducted | HH824E2S11 | D(A,C,E)24B4K+TDR |  | 22600 | 15.2 | 11 | 8.5 | 22800 | 21200 | 92.98% | 2.72 | 18700 | R-454B
216057053 | 1.83 | Yes | No | CHAMPION HEATING AND COOLING | HRCU-A-C (Split System: Heat Pump with Remote Outdoor Unit with No Indoor Fan --Air Source) | Centrally-Ducted | HH824E2S11 | D(A,C,E)24B3K+TDR |  | 22000 | 15.2 | 11 | 8.1 | 22600 | 21200 | 93.81% | 2.67 | 18600 | R-454B
216057054 | 1.88 | Yes | No | CHAMPION HEATING AND COOLING | HRCU-A-C (Split System: Heat Pump with Remote Outdoor Unit with No Indoor Fan --Air Source) | Centrally-Ducted | HH824E2S11 | D(A,C,E)24B4K+TDR |  | 22600 | 15.2 | 11 | 8.5 | 22800 | 21200 | 92.98% | 2.72 | 18700 | R-454B
216057056 | 1.83 | Yes | No | YORK | HRCU-A-C (Split System: Heat Pump with Remote Outdoor Unit with No Indoor Fan --Air Source) | Centrally-Ducted | HH824E2S11 | D(A,C,E)24B3K+TDR |  | 22000 | 15.2 | 11 | 8.1 | 22600 | 21200 | 93.81% | 2.67 | 18600 | R-454B
216057057 | 1.88 | Yes | No | YORK | HRCU-A-C (Split System: Heat Pump with Remote Outdoor Unit with No Indoor Fan --Air Source) | Centrally-Ducted | HH824E2S11 | D(A,C,E)24B4K+TDR |  | 22600 | 15.2 | 11 | 8.5 | 22800 | 21200 | 92.98% | 2.72 | 18700 | R-454B
216065308 | 4.38 | Yes | Yes | YORK | HRCU-A-CB (Split System: Heat Pump with Remote Outdoor Unit-Air-Source) | Centrally-Ducted | HH860E2S11 | BV**C6*60+TXV |  | 52500 | 17 | 11.7 | 8.85 | 51000 | 37400 | 73.33% | 1.98 | 35200 | R-454B
216065309 | 4.46 | Yes | Yes | YORK | HRCU-A-CB (Split System: Heat Pump with Remote Outdoor Unit-Air-Source) | Centrally-Ducted | HH860E2S11 | BV**C9*60+TXV |  | 53500 | 18 | 12 | 9 | 51000 | 37400 | 73.33% | 2 | 35200 | R-454B
216082172 | 1.92 | Yes | Yes | Stelpro | HRCU-A-CB (Split System: Heat Pump with Remote Outdoor Unit-Air-Source) | Centrally-Ducted | SDB1-H24A-O | SAHB1-H24A-I |  | 23000 | 18.3 | 11.7 | 10 | 24000 | 21600 | 90% | 1.87 | 20000 | R-454B
216082174 | 2.5 | Yes | Yes | Stelpro | HRCU-A-CB (Split System: Heat Pump with Remote Outdoor Unit-Air-Source) | Centrally-Ducted | SDB1-H30A-O | SAHB1-H30A-I |  | 30000 | 16.8 | 11.7 | 10 | 34000 | 32600 | 95.88% | 1.96 | 23800 | R-454B
216082175 | 3 | Yes | Yes | Stelpro | HRCU-A-CB (Split System: Heat Pump with Remote Outdoor Unit-Air-Source) | Centrally-Ducted | SDB1-H36A-O | SAHB1-H36A-I |  | 36000 | 17.3 | 11.7 | 10.3 | 37000 | 39000 | 105.4% | 1.9 | 31800 | R-454B
216082177 | 4 | Yes | Yes | Stelpro | HRCU-A-CB (Split System: Heat Pump with Remote Outdoor Unit-Air-Source) | Centrally-Ducted | SDB1-H48A-O | SAHB1-H48A-I |  | 48000 | 16.5 | 10.5 | 9.5 | 50000 | 46000 | 92% | 1.9 | 37000 | R-454B
216082179 | 4.5 | Yes | Yes | Stelpro | HRCU-A-CB (Split System: Heat Pump with Remote Outdoor Unit-Air-Source) | Centrally-Ducted | SDB1-H60A-O | SAHB1-H60A-I |  | 54000 | 16 | 10 | 9 | 56000 | 52000 | 92.86% | 1.8 | 45000 | R-454B
216082314 | 0.75 | No | Yes | Stelpro | HRCU-A-CB-O | Mini-Splits(Non-Ducted) | SINB-H09A-O | SINB-H09A-I |  | 9000 | 21.6 | 12.6 | 9.4 | 10000 | 7000 | 70% | 2 | 6600 | R-454B
216082319 | 2 | No | No | Stelpro | HRCU-A-CB-O | Mini-Splits(Non-Ducted) | SINB-H24A-O | SINB-H24A-I |  | 24000 | 18.5 | 9.6 | 9 | 24000 | 17000 | 70.83% | 2.11 | 17200 | R-454B
216082321 | 0.75 | Yes | Yes | Stelpro | HRCU-A-CB-O | Mini-Splits(Non-Ducted) | SEPB-H09A-O | SEPB-H09A-I |  | 9000 | 27.4 | 15.4 | 12.5 | 12000 | 11500 | 95.83% | 1.8 | 9800 | R-454B
216082322 | 1 | Yes | Yes | Stelpro | HRCU-A-CB-O | Mini-Splits(Non-Ducted) | SEPB-H12A-O | SEPB-H12A-I |  | 12000 | 25.4 | 13.4 | 10.5 | 12000 | 11500 | 95.83% | 1.8 | 9800 | R-454B
216082324 | 1.5 | Yes | Yes | Stelpro | HRCU-A-CB-O | Mini-Splits(Non-Ducted) | SEPB-H18A-O | SEPB-H18A-I |  | 18000 | 21.4 | 12.5 | 11 | 18000 | 18000 | 100% | 1.92 | 15000 | R-454B
216082326 | 2 | Yes | Yes | Stelpro | HRCU-A-CB-O | Mini-Splits(Non-Ducted) | SEPB-H24A-O | SEPB-H24A-I |  | 24000 | 21 | 13 | 13.5 | 29000 | 24200 | 83.45% | 2.34 | 21000 | R-454B
216082327 | 0.75 | Yes | Yes | Stelpro | HRCU-A-CB-O | Mini-Splits(Non-Ducted) | SEPB-H09A-O | SICB1-H09A-I |  | 9000 | 22.6 | 14 | 12.1 | 10000 | 11000 | 110% | 1.84 | 9700 | R-454B
216082329 | 1 | Yes | Yes | Stelpro | HRCU-A-CB-O | Mini-Splits(Non-Ducted) | SEPB-H12A-O | SICB1-H12A-I |  | 12000 | 22.2 | 12.5 | 11.6 | 12000 | 11500 | 95.83% | 2 | 10000 | R-454B
216082331 | 1.33 | Yes | Yes | Stelpro | HRCU-A-CB-O | Mini-Splits(Non-Ducted) | SEPB-H18A-O | SICB1-H18A-I |  | 16000 | 20 | 12.5 | 12.3 | 19000 | 17000 | 89.47% | 1.9 | 14900 | R-454B
216082332 | 1.95 | Yes | Yes | Stelpro | HRCU-A-CB-O | Mini-Splits(Non-Ducted) | SEPB-H24A-O | SICB1-H24A-I |  | 23400 | 20.7 | 12 | 11.6 | 25000 | 23800 | 95.2% | 2.23 | 20400 | R-454B
216082334 | 0.75 | Yes | Yes | Stelpro | HRCU-A-CB | Mini-Splits(Ducted) | SEPB-H09A-O | SFCB1-H09A-I |  | 9000 | 20.5 | 14 | 13.8 | 9900 | 11900 | 120.2% | 1.85 | 10200 | R-454B
216082335 | 1 | Yes | Yes | Stelpro | HRCU-A-CB | Mini-Splits(Ducted) | SEPB-H12A-O | SFCB1-H12A-I |  | 12000 | 20 | 12 | 10.6 | 12000 | 12000 | 100% | 1.95 | 10200 | R-454B
216082337 | 1.46 | Yes | Yes | Stelpro | HRCU-A-CB | Mini-Splits(Ducted) | SEPB-H18A-O | SFCB1-H18A-I |  | 17500 | 18.4 | 12 | 11.1 | 19500 | 18000 | 92.31% | 2.1 | 15000 | R-454B
216082339 | 2 | Yes | Yes | Stelpro | HRCU-A-CB | Mini-Splits(Ducted) | SEPB-H24A-O | SFCB1-H24A-I |  | 24000 | 19 | 12 | 11.7 | 26000 | 24000 | 92.31% | 2.18 | 21600 | R-454B
216089786 | 0.76 | No | Yes | COSTWAY | HRCU-A-CB-O | Mini-Splits(Non-Ducted) | FP10899US-12WH | FP10899US-22WH |  | 9100 | 20.5 | 10.7 | 9 | 9500 | 7600 | 80% | 1.95 | 7600 | R-32
216089788 | 0.76 | No | Yes | COSTWAY | HRCU-A-CB-O | Mini-Splits(Non-Ducted) | FP10900US-12HS | FP10900US-22HS |  | 9100 | 20.5 | 10.7 | 9 | 9500 | 7600 | 80% | 1.95 | 7600 | R-32
216091283 | 1.5 | Yes | Yes | CARRIER | HRCU-A-CB (Split System: Heat Pump with Remote Outdoor Unit-Air-Source) | Centrally-Ducted | DLCSRBH18AAK | 40MBABQ18XB3 |  | 18000 | 17.6 | 11.7 | 9.6 | 19000 | 17000 | 89.47% | 2 | 15400 | R-410A
216091284 | 1.5 | Yes | Yes | BRYANT | HRCU-A-CB (Split System: Heat Pump with Remote Outdoor Unit-Air-Source) | Centrally-Ducted | DLCSRBH18AAK | 40MBABQ18XB3 |  | 18000 | 17.6 | 11.7 | 9.6 | 19000 | 17000 | 89.47% | 2 | 15400 | R-410A
216091286 | 1.5 | Yes | Yes | ARCOAIRE | HRCU-A-CB (Split System: Heat Pump with Remote Outdoor Unit-Air-Source) | Centrally-Ducted | DLCSRBH18AAK | 40MBABQ18XB3 |  | 18000 | 17.6 | 11.7 | 9.6 | 19000 | 17000 | 89.47% | 2 | 15400 | R-410A
216091287 | 1.5 | Yes | Yes | COMFORTMAKER | HRCU-A-CB (Split System: Heat Pump with Remote Outdoor Unit-Air-Source) | Centrally-Ducted | DLCSRBH18AAK | 40MBABQ18XB3 |  | 18000 | 17.6 | 11.7 | 9.6 | 19000 | 17000 | 89.47% | 2 | 15400 | R-410A
216091288 | 1.5 | Yes | Yes | DAY & NIGHT | HRCU-A-CB (Split System: Heat Pump with Remote Outdoor Unit-Air-Source) | Centrally-Ducted | DLCSRBH18AAK | 40MBABQ18XB3 |  | 18000 | 17.6 | 11.7 | 9.6 | 19000 | 17000 | 89.47% | 2 | 15400 | R-410A
216091290 | 1.5 | Yes | Yes | HEIL | HRCU-A-CB (Split System: Heat Pump with Remote Outdoor Unit-Air-Source) | Centrally-Ducted | DLCSRBH18AAK | 40MBABQ18XB3 |  | 18000 | 17.6 | 11.7 | 9.6 | 19000 | 17000 | 89.47% | 2 | 15400 | R-410A
216091291 | 1.5 | Yes | Yes | KEEPRITE | HRCU-A-CB (Split System: Heat Pump with Remote Outdoor Unit-Air-Source) | Centrally-Ducted | DLCSRBH18AAK | 40MBABQ18XB3 |  | 18000 | 17.6 | 11.7 | 9.6 | 19000 | 17000 | 89.47% | 2 | 15400 | R-410A
216091293 | 1.5 | Yes | Yes | MIDEA | HRCU-A-CB (Split System: Heat Pump with Remote Outdoor Unit-Air-Source) | Centrally-Ducted | DLCSRBH18AAK | 40MBABQ18XB3 |  | 18000 | 17.6 | 11.7 | 9.6 | 19000 | 17000 | 89.47% | 2 | 15400 | R-410A
216091294 | 1.5 | Yes | Yes | TEMPSTAR | HRCU-A-CB (Split System: Heat Pump with Remote Outdoor Unit-Air-Source) | Centrally-Ducted | DLCSRBH18AAK | 40MBABQ18XB3 |  | 18000 | 17.6 | 11.7 | 9.6 | 19000 | 17000 | 89.47% | 2 | 15400 | R-410A
216091296 | 1.5 | Yes | Yes | SMART COMFORT | HRCU-A-CB (Split System: Heat Pump with Remote Outdoor Unit-Air-Source) | Centrally-Ducted | DLCSRBH18AAK | 40MBABQ18XB3 |  | 18000 | 17.6 | 11.7 | 9.6 | 19000 | 17000 | 89.47% | 2 | 15400 | R-410A
216091297 | 1.5 | Yes | Yes | AIRQUEST | HRCU-A-CB (Split System: Heat Pump with Remote Outdoor Unit-Air-Source) | Centrally-Ducted | DLCSRBH18AAK | 40MBABQ18XB3 |  | 18000 | 17.6 | 11.7 | 9.6 | 19000 | 17000 | 89.47% | 2 | 15400 | R-410A
216091299 | 1.92 | Yes | Yes | CARRIER | HRCU-A-CB (Split System: Heat Pump with Remote Outdoor Unit-Air-Source) | Centrally-Ducted | DLCSRBH24AAK | 40MBABQ24XB3 |  | 23000 | 18.4 | 11.7 | 9.3 | 26000 | 21200 | 81.54% | 1.9 | 16900 | R-410A
216091300 | 1.92 | Yes | Yes | BRYANT | HRCU-A-CB (Split System: Heat Pump with Remote Outdoor Unit-Air-Source) | Centrally-Ducted | DLCSRBH24AAK | 40MBABQ24XB3 |  | 23000 | 18.4 | 11.7 | 9.3 | 26000 | 21200 | 81.54% | 1.9 | 16900 | R-410A
216091302 | 1.92 | Yes | Yes | ARCOAIRE | HRCU-A-CB (Split System: Heat Pump with Remote Outdoor Unit-Air-Source) | Centrally-Ducted | DLCSRBH24AAK | 40MBABQ24XB3 |  | 23000 | 18.4 | 11.7 | 9.3 | 26000 | 21200 | 81.54% | 1.9 | 16900 | R-410A
216091303 | 1.92 | Yes | Yes | COMFORTMAKER | HRCU-A-CB (Split System: Heat Pump with Remote Outdoor Unit-Air-Source) | Centrally-Ducted | DLCSRBH24AAK | 40MBABQ24XB3 |  | 23000 | 18.4 | 11.7 | 9.3 | 26000 | 21200 | 81.54% | 1.9 | 16900 | R-410A
216091305 | 1.92 | Yes | Yes | DAY & NIGHT | HRCU-A-CB (Split System: Heat Pump with Remote Outdoor Unit-Air-Source) | Centrally-Ducted | DLCSRBH24AAK | 40MBABQ24XB3 |  | 23000 | 18.4 | 11.7 | 9.3 | 26000 | 21200 | 81.54% | 1.9 | 16900 | R-410A
216091306 | 1.92 | Yes | Yes | HEIL | HRCU-A-CB (Split System: Heat Pump with Remote Outdoor Unit-Air-Source) | Centrally-Ducted | DLCSRBH24AAK | 40MBABQ24XB3 |  | 23000 | 18.4 | 11.7 | 9.3 | 26000 | 21200 | 81.54% | 1.9 | 16900 | R-410A
216091308 | 1.92 | Yes | Yes | KEEPRITE | HRCU-A-CB (Split System: Heat Pump with Remote Outdoor Unit-Air-Source) | Centrally-Ducted | DLCSRBH24AAK | 40MBABQ24XB3 |  | 23000 | 18.4 | 11.7 | 9.3 | 26000 | 21200 | 81.54% | 1.9 | 16900 | R-410A
216091309 | 1.92 | Yes | Yes | MIDEA | HRCU-A-CB (Split System: Heat Pump with Remote Outdoor Unit-Air-Source) | Centrally-Ducted | DLCSRBH24AAK | 40MBABQ24XB3 |  | 23000 | 18.4 | 11.7 | 9.3 | 26000 | 21200 | 81.54% | 1.9 | 16900 | R-410A
216091311 | 1.92 | Yes | Yes | TEMPSTAR | HRCU-A-CB (Split System: Heat Pump with Remote Outdoor Unit-Air-Source) | Centrally-Ducted | DLCSRBH24AAK | 40MBABQ24XB3 |  | 23000 | 18.4 | 11.7 | 9.3 | 26000 | 21200 | 81.54% | 1.9 | 16900 | R-410A
216091312 | 1.92 | Yes | Yes | SMART COMFORT | HRCU-A-CB (Split System: Heat Pump with Remote Outdoor Unit-Air-Source) | Centrally-Ducted | DLCSRBH24AAK | 40MBABQ24XB3 |  | 23000 | 18.4 | 11.7 | 9.3 | 26000 | 21200 | 81.54% | 1.9 | 16900 | R-410A
216091314 | 1.92 | Yes | Yes | AIRQUEST | HRCU-A-CB (Split System: Heat Pump with Remote Outdoor Unit-Air-Source) | Centrally-Ducted | DLCSRBH24AAK | 40MBABQ24XB3 |  | 23000 | 18.4 | 11.7 | 9.3 | 26000 | 21200 | 81.54% | 1.9 | 16900 | R-410A
216091445 | 0.5 | Yes | Yes | ARCOAIRE | HRCU-A-CB-O | Mini-Splits(Non-Ducted) | DLCSRBH06AAK | DHMAHBQ06XA3 |  | 6000 | 26.5 | 15.8 | 13.6 | 7000 | 7500 | 107.1% | 2.1 | 8500 | R-410A
216091447 | 0.5 | Yes | Yes | COMFORTMAKER | HRCU-A-CB-O | Mini-Splits(Non-Ducted) | DLCSRBH06AAK | DHMAHBQ06XA3 |  | 6000 | 26.5 | 15.8 | 13.6 | 7000 | 7500 | 107.1% | 2.1 | 8500 | R-410A
216091449 | 0.5 | Yes | Yes | DAY & NIGHT | HRCU-A-CB-O | Mini-Splits(Non-Ducted) | DLCSRBH06AAK | DHMAHBQ06XA3 |  | 6000 | 26.5 | 15.8 | 13.6 | 7000 | 7500 | 107.1% | 2.1 | 8500 | R-410A
216091451 | 0.5 | Yes | Yes | HEIL | HRCU-A-CB-O | Mini-Splits(Non-Ducted) | DLCSRBH06AAK | DHMAHBQ06XA3 |  | 6000 | 26.5 | 15.8 | 13.6 | 7000 | 7500 | 107.1% | 2.1 | 8500 | R-410A
216091452 | 0.5 | Yes | Yes | KEEPRITE | HRCU-A-CB-O | Mini-Splits(Non-Ducted) | DLCSRBH06AAK | DHMAHBQ06XA3 |  | 6000 | 26.5 | 15.8 | 13.6 | 7000 | 7500 | 107.1% | 2.1 | 8500 | R-410A
216091455 | 0.5 | Yes | Yes | MIDEA | HRCU-A-CB-O | Mini-Splits(Non-Ducted) | DLCSRBH06AAK | DHMAHBQ06XA3 |  | 6000 | 26.5 | 15.8 | 13.6 | 7000 | 7500 | 107.1% | 2.1 | 8500 | R-410A
216091456 | 0.5 | Yes | Yes | TEMPSTAR | HRCU-A-CB-O | Mini-Splits(Non-Ducted) | DLCSRBH06AAK | DHMAHBQ06XA3 |  | 6000 | 26.5 | 15.8 | 13.6 | 7000 | 7500 | 107.1% | 2.1 | 8500 | R-410A
216091458 | 0.5 | Yes | Yes | SMART COMFORT | HRCU-A-CB-O | Mini-Splits(Non-Ducted) | DLCSRBH06AAK | DHMAHBQ06XA3 |  | 6000 | 26.5 | 15.8 | 13.6 | 7000 | 7500 | 107.1% | 2.1 | 8500 | R-410A
216091460 | 0.5 | Yes | Yes | AIRQUEST | HRCU-A-CB-O | Mini-Splits(Non-Ducted) | DLCSRBH06AAK | DHMAHBQ06XA3 |  | 6000 | 26.5 | 15.8 | 13.6 | 7000 | 7500 | 107.1% | 2.1 | 8500 | R-410A
216091461 | 0.75 | Yes | Yes | ARCOAIRE | HRCU-A-CB-O | Mini-Splits(Non-Ducted) | DLCSRBH09AAK | DHMAHBQ09XA3 |  | 9000 | 28.1 | 16.2 | 11.5 | 12000 | 10600 | 88.33% | 2 | 9500 | R-410A
216091463 | 0.75 | Yes | Yes | COMFORTMAKER | HRCU-A-CB-O | Mini-Splits(Non-Ducted) | DLCSRBH09AAK | DHMAHBQ09XA3 |  | 9000 | 28.1 | 16.2 | 11.5 | 12000 | 10600 | 88.33% | 2 | 9500 | R-410A
216091464 | 0.75 | Yes | Yes | DAY & NIGHT | HRCU-A-CB-O | Mini-Splits(Non-Ducted) | DLCSRBH09AAK | DHMAHBQ09XA3 |  | 9000 | 28.1 | 16.2 | 11.5 | 12000 | 10600 | 88.33% | 2 | 9500 | R-410A
216091466 | 0.75 | Yes | Yes | HEIL | HRCU-A-CB-O | Mini-Splits(Non-Ducted) | DLCSRBH09AAK | DHMAHBQ09XA3 |  | 9000 | 28.1 | 16.2 | 11.5 | 12000 | 10600 | 88.33% | 2 | 9500 | R-410A
216091468 | 0.75 | Yes | Yes | KEEPRITE | HRCU-A-CB-O | Mini-Splits(Non-Ducted) | DLCSRBH09AAK | DHMAHBQ09XA3 |  | 9000 | 28.1 | 16.2 | 11.5 | 12000 | 10600 | 88.33% | 2 | 9500 | R-410A
216091471 | 0.75 | Yes | Yes | MIDEA | HRCU-A-CB-O | Mini-Splits(Non-Ducted) | DLCSRBH09AAK | DHMAHBQ09XA3 |  | 9000 | 28.1 | 16.2 | 11.5 | 12000 | 10600 | 88.33% | 2 | 9500 | R-410A
216091473 | 0.75 | Yes | Yes | TEMPSTAR | HRCU-A-CB-O | Mini-Splits(Non-Ducted) | DLCSRBH09AAK | DHMAHBQ09XA3 |  | 9000 | 28.1 | 16.2 | 11.5 | 12000 | 10600 | 88.33% | 2 | 9500 | R-410A
216091474 | 0.75 | Yes | Yes | SMART COMFORT | HRCU-A-CB-O | Mini-Splits(Non-Ducted) | DLCSRBH09AAK | DHMAHBQ09XA3 |  | 9000 | 28.1 | 16.2 | 11.5 | 12000 | 10600 | 88.33% | 2 | 9500 | R-410A
216091475 | 0.75 | Yes | Yes | AIRQUEST | HRCU-A-CB-O | Mini-Splits(Non-Ducted) | DLCSRBH09AAK | DHMAHBQ09XA3 |  | 9000 | 28.1 | 16.2 | 11.5 | 12000 | 10600 | 88.33% | 2 | 9500 | R-410A
216091493 | 1 | Yes | Yes | ARCOAIRE | HRCU-A-CB-O | Mini-Splits(Non-Ducted) | DLCSRBH12AAK | DHMAHBQ12XA3 |  | 12000 | 25.5 | 14 | 10.4 | 12000 | 12000 | 100% | 1.8 | 10000 | R-410A
216091494 | 1 | Yes | Yes | COMFORTMAKER | HRCU-A-CB-O | Mini-Splits(Non-Ducted) | DLCSRBH12AAK | DHMAHBQ12XA3 |  | 12000 | 25.5 | 14 | 10.4 | 12000 | 12000 | 100% | 1.8 | 10000 | R-410A
216091496 | 1 | Yes | Yes | DAY & NIGHT | HRCU-A-CB-O | Mini-Splits(Non-Ducted) | DLCSRBH12AAK | DHMAHBQ12XA3 |  | 12000 | 25.5 | 14 | 10.4 | 12000 | 12000 | 100% | 1.8 | 10000 | R-410A
216091497 | 1 | Yes | Yes | HEIL | HRCU-A-CB-O | Mini-Splits(Non-Ducted) | DLCSRBH12AAK | DHMAHBQ12XA3 |  | 12000 | 25.5 | 14 | 10.4 | 12000 | 12000 | 100% | 1.8 | 10000 | R-410A
216091499 | 1 | Yes | Yes | KEEPRITE | HRCU-A-CB-O | Mini-Splits(Non-Ducted) | DLCSRBH12AAK | DHMAHBQ12XA3 |  | 12000 | 25.5 | 14 | 10.4 | 12000 | 12000 | 100% | 1.8 | 10000 | R-410A
216091502 | 1 | Yes | Yes | MIDEA | HRCU-A-CB-O | Mini-Splits(Non-Ducted) | DLCSRBH12AAK | DHMAHBQ12XA3 |  | 12000 | 25.5 | 14 | 10.4 | 12000 | 12000 | 100% | 1.8 | 10000 | R-410A
216091503 | 1 | Yes | Yes | TEMPSTAR | HRCU-A-CB-O | Mini-Splits(Non-Ducted) | DLCSRBH12AAK | DHMAHBQ12XA3 |  | 12000 | 25.5 | 14 | 10.4 | 12000 | 12000 | 100% | 1.8 | 10000 | R-410A
216091505 | 1 | Yes | Yes | SMART COMFORT | HRCU-A-CB-O | Mini-Splits(Non-Ducted) | DLCSRBH12AAK | DHMAHBQ12XA3 |  | 12000 | 25.5 | 14 | 10.4 | 12000 | 12000 | 100% | 1.8 | 10000 | R-410A
216091507 | 1 | Yes | Yes | AIRQUEST | HRCU-A-CB-O | Mini-Splits(Non-Ducted) | DLCSRBH12AAK | DHMAHBQ12XA3 |  | 12000 | 25.5 | 14 | 10.4 | 12000 | 12000 | 100% | 1.8 | 10000 | R-410A
216091508 | 1.5 | Yes | Yes | ARCOAIRE | HRCU-A-CB-O | Mini-Splits(Non-Ducted) | DLCSRBH18AAK | DHMAHBQ18XA3 |  | 18000 | 21.5 | 12.5 | 11.3 | 18000 | 18000 | 100% | 1.8 | 15000 | R-410A
216091510 | 1.5 | Yes | Yes | COMFORTMAKER | HRCU-A-CB-O | Mini-Splits(Non-Ducted) | DLCSRBH18AAK | DHMAHBQ18XA3 |  | 18000 | 21.5 | 12.5 | 11.3 | 18000 | 18000 | 100% | 1.8 | 15000 | R-410A
216091512 | 1.5 | Yes | Yes | DAY & NIGHT | HRCU-A-CB-O | Mini-Splits(Non-Ducted) | DLCSRBH18AAK | DHMAHBQ18XA3 |  | 18000 | 21.5 | 12.5 | 11.3 | 18000 | 18000 | 100% | 1.8 | 15000 | R-410A
216091513 | 1.5 | Yes | Yes | HEIL | HRCU-A-CB-O | Mini-Splits(Non-Ducted) | DLCSRBH18AAK | DHMAHBQ18XA3 |  | 18000 | 21.5 | 12.5 | 11.3 | 18000 | 18000 | 100% | 1.8 | 15000 | R-410A
216091515 | 1.5 | Yes | Yes | KEEPRITE | HRCU-A-CB-O | Mini-Splits(Non-Ducted) | DLCSRBH18AAK | DHMAHBQ18XA3 |  | 18000 | 21.5 | 12.5 | 11.3 | 18000 | 18000 | 100% | 1.8 | 15000 | R-410A
216091518 | 1.5 | Yes | Yes | MIDEA | HRCU-A-CB-O | Mini-Splits(Non-Ducted) | DLCSRBH18AAK | DHMAHBQ18XA3 |  | 18000 | 21.5 | 12.5 | 11.3 | 18000 | 18000 | 100% | 1.8 | 15000 | R-410A
216091519 | 1.5 | Yes | Yes | TEMPSTAR | HRCU-A-CB-O | Mini-Splits(Non-Ducted) | DLCSRBH18AAK | DHMAHBQ18XA3 |  | 18000 | 21.5 | 12.5 | 11.3 | 18000 | 18000 | 100% | 1.8 | 15000 | R-410A
216091521 | 1.5 | Yes | Yes | SMART COMFORT | HRCU-A-CB-O | Mini-Splits(Non-Ducted) | DLCSRBH18AAK | DHMAHBQ18XA3 |  | 18000 | 21.5 | 12.5 | 11.3 | 18000 | 18000 | 100% | 1.8 | 15000 | R-410A
216091523 | 1.5 | Yes | Yes | AIRQUEST | HRCU-A-CB-O | Mini-Splits(Non-Ducted) | DLCSRBH18AAK | DHMAHBQ18XA3 |  | 18000 | 21.5 | 12.5 | 11.3 | 18000 | 18000 | 100% | 1.8 | 15000 | R-410A
216091524 | 2 | Yes | Yes | ARCOAIRE | HRCU-A-CB-O | Mini-Splits(Non-Ducted) | DLCSRBH24AAK | DHMAHBQ24XA3 |  | 24000 | 21.5 | 13 | 11.4 | 29000 | 25000 | 86.21% | 2.21 | 21200 | R-410A
216091527 | 2 | Yes | Yes | COMFORTMAKER | HRCU-A-CB-O | Mini-Splits(Non-Ducted) | DLCSRBH24AAK | DHMAHBQ24XA3 |  | 24000 | 21.5 | 13 | 11.4 | 29000 | 25000 | 86.21% | 2.21 | 21200 | R-410A
216091531 | 2 | Yes | Yes | DAY & NIGHT | HRCU-A-CB-O | Mini-Splits(Non-Ducted) | DLCSRBH24AAK | DHMAHBQ24XA3 |  | 24000 | 21.5 | 13 | 11.4 | 29000 | 25000 | 86.21% | 2.21 | 21200 | R-410A
216091533 | 2 | Yes | Yes | HEIL | HRCU-A-CB-O | Mini-Splits(Non-Ducted) | DLCSRBH24AAK | DHMAHBQ24XA3 |  | 24000 | 21.5 | 13 | 11.4 | 29000 | 25000 | 86.21% | 2.21 | 21200 | R-410A
216091535 | 2 | Yes | Yes | KEEPRITE | HRCU-A-CB-O | Mini-Splits(Non-Ducted) | DLCSRBH24AAK | DHMAHBQ24XA3 |  | 24000 | 21.5 | 13 | 11.4 | 29000 | 25000 | 86.21% | 2.21 | 21200 | R-410A
216091537 | 2 | Yes | Yes | MIDEA | HRCU-A-CB-O | Mini-Splits(Non-Ducted) | DLCSRBH24AAK | DHMAHBQ24XA3 |  | 24000 | 21.5 | 13 | 11.4 | 29000 | 25000 | 86.21% | 2.21 | 21200 | R-410A
216091539 | 2 | Yes | Yes | TEMPSTAR | HRCU-A-CB-O | Mini-Splits(Non-Ducted) | DLCSRBH24AAK | DHMAHBQ24XA3 |  | 24000 | 21.5 | 13 | 11.4 | 29000 | 25000 | 86.21% | 2.21 | 21200 | R-410A
216091540 | 2 | Yes | Yes | SMART COMFORT | HRCU-A-CB-O | Mini-Splits(Non-Ducted) | DLCSRBH24AAK | DHMAHBQ24XA3 |  | 24000 | 21.5 | 13 | 11.4 | 29000 | 25000 | 86.21% | 2.21 | 21200 | R-410A
216091542 | 2 | Yes | Yes | AIRQUEST | HRCU-A-CB-O | Mini-Splits(Non-Ducted) | DLCSRBH24AAK | DHMAHBQ24XA3 |  | 24000 | 21.5 | 13 | 11.4 | 29000 | 25000 | 86.21% | 2.21 | 21200 | R-410A
216091574 | 0.5 | Yes | Yes | CARRIER | HRCU-A-CB-O | Mini-Splits(Non-Ducted) | DLCSRBH06AAK | DHMAHBQ06XA3 |  | 6000 | 26.5 | 15.8 | 13.6 | 7000 | 7500 | 107.1% | 2.1 | 8500 | R-410A
216091576 | 0.5 | Yes | Yes | BRYANT | HRCU-A-CB-O | Mini-Splits(Non-Ducted) | DLCSRBH06AAK | DHMAHBQ06XA3 |  | 6000 | 26.5 | 15.8 | 13.6 | 7000 | 7500 | 107.1% | 2.1 | 8500 | R-410A
216091579 | 0.75 | Yes | Yes | CARRIER | HRCU-A-CB-O | Mini-Splits(Non-Ducted) | DLCSRBH09AAK | DHMAHBQ09XA3 |  | 9000 | 28.1 | 16.2 | 11.5 | 12000 | 10600 | 88.33% | 2 | 9500 | R-410A
216091580 | 0.75 | Yes | Yes | BRYANT | HRCU-A-CB-O | Mini-Splits(Non-Ducted) | DLCSRBH09AAK | DHMAHBQ09XA3 |  | 9000 | 28.1 | 16.2 | 11.5 | 12000 | 10600 | 88.33% | 2 | 9500 | R-410A
216091587 | 1 | Yes | Yes | CARRIER | HRCU-A-CB-O | Mini-Splits(Non-Ducted) | DLCSRBH12AAK | DHMAHBQ12XA3 |  | 12000 | 25.5 | 14 | 10.4 | 12000 | 12000 | 100% | 1.8 | 10000 | R-410A
216091588 | 1 | Yes | Yes | BRYANT | HRCU-A-CB-O | Mini-Splits(Non-Ducted) | DLCSRBH12AAK | DHMAHBQ12XA3 |  | 12000 | 25.5 | 14 | 10.4 | 12000 | 12000 | 100% | 1.8 | 10000 | R-410A
216091591 | 1.5 | Yes | Yes | CARRIER | HRCU-A-CB-O | Mini-Splits(Non-Ducted) | DLCSRBH18AAK | DHMAHBQ18XA3 |  | 18000 | 21.5 | 12.5 | 11.3 | 18000 | 18000 | 100% | 1.8 | 15000 | R-410A
216091592 | 1.5 | Yes | Yes | BRYANT | HRCU-A-CB-O | Mini-Splits(Non-Ducted) | DLCSRBH18AAK | DHMAHBQ18XA3 |  | 18000 | 21.5 | 12.5 | 11.3 | 18000 | 18000 | 100% | 1.8 | 15000 | R-410A
216091594 | 2 | Yes | Yes | CARRIER | HRCU-A-CB-O | Mini-Splits(Non-Ducted) | DLCSRBH24AAK | DHMAHBQ24XA3 |  | 24000 | 21.5 | 13 | 11.4 | 29000 | 25000 | 86.21% | 2.21 | 21200 | R-410A
216091596 | 2 | Yes | Yes | BRYANT | HRCU-A-CB-O | Mini-Splits(Non-Ducted) | DLCSRBH24AAK | DHMAHBQ24XA3 |  | 24000 | 21.5 | 13 | 11.4 | 29000 | 25000 | 86.21% | 2.21 | 21200 | R-410A
216091606 | 1.33 | Yes | Yes | CARRIER | HRCU-A-CB-O | Mini-Splits(Non-Ducted) | DLCSRBH18AAK | 40MBCQ18---3 |  | 16000 | 20 | 12.5 | 9.5 | 17000 | 16000 | 94.12% | 1.75 | 15600 | R-410A
216091609 | 1.42 | Yes | Yes | CARRIER | HRCU-A-CB-O | Mini-Splits(Non-Ducted) | DLCSRBH18AAK | 40MBFQ18---3 |  | 17000 | 20.5 | 12.5 | 9.8 | 18000 | 16800 | 93.33% | 1.86 | 12000 | R-410A
216091611 | 1.42 | Yes | Yes | CARRIER | HRCU-A-CB | Mini-Splits(Ducted) | DLCSRBH18AAK | 40MBDQ18---3 |  | 17000 | 18 | 11.7 | 9.5 | 19000 | 17700 | 93.16% | 1.85 | 15000 | R-410A
216091613 | 1.46 | Yes | Yes | CARRIER | HRCU-A-CB | Mini-Splits(Ducted) | DLCSRBH18AAK | 40MBDAQ18XH3 |  | 17500 | 18 | 12.1 | 10.8 | 19000 | 18000 | 94.74% | 2.2 | 15700 | R-410A
216091614 | 1.39 | Yes | Yes | CARRIER | HRCU-A-CB-O | Mini-Splits(Non-Ducted) | DLCSRBH18AAK | 40MCCAQ18XA3 |  | 16700 | 19.8 | 12.5 | 11.2 | 20000 | 16700 | 83.5% | 1.93 | 14500 | R-410A
216091616 | 1.33 | Yes | Yes | BRYANT | HRCU-A-CB-O | Mini-Splits(Non-Ducted) | DLCSRBH18AAK | 40MBCQ18---3 |  | 16000 | 20 | 12.5 | 9.5 | 17000 | 16000 | 94.12% | 1.75 | 15600 | R-410A
216091618 | 1.42 | Yes | Yes | BRYANT | HRCU-A-CB-O | Mini-Splits(Non-Ducted) | DLCSRBH18AAK | 40MBFQ18---3 |  | 17000 | 20.5 | 12.5 | 9.8 | 18000 | 16800 | 93.33% | 1.86 | 12000 | R-410A
216091619 | 1.42 | Yes | Yes | BRYANT | HRCU-A-CB | Mini-Splits(Ducted) | DLCSRBH18AAK | 40MBDQ18---3 |  | 17000 | 18 | 11.7 | 9.5 | 19000 | 17700 | 93.16% | 1.85 | 15000 | R-410A
216091621 | 1.46 | Yes | Yes | BRYANT | HRCU-A-CB | Mini-Splits(Ducted) | DLCSRBH18AAK | 40MBDAQ18XH3 |  | 17500 | 18 | 12.1 | 10.8 | 19000 | 18000 | 94.74% | 2.2 | 15700 | R-410A
216091622 | 1.39 | Yes | Yes | BRYANT | HRCU-A-CB-O | Mini-Splits(Non-Ducted) | DLCSRBH18AAK | 40MCCAQ18XA3 |  | 16700 | 19.8 | 12.5 | 11.2 | 20000 | 16700 | 83.5% | 1.93 | 14500 | R-410A
216091624 | 1.33 | Yes | Yes | ARCOAIRE | HRCU-A-CB-O | Mini-Splits(Non-Ducted) | DLCSRBH18AAK | 40MBCQ18---3 |  | 16000 | 20 | 12.5 | 9.5 | 17000 | 16000 | 94.12% | 1.75 | 15600 | R-410A
216091625 | 1.33 | Yes | Yes | COMFORTMAKER | HRCU-A-CB-O | Mini-Splits(Non-Ducted) | DLCSRBH18AAK | 40MBCQ18---3 |  | 16000 | 20 | 12.5 | 9.5 | 17000 | 16000 | 94.12% | 1.75 | 15600 | R-410A
216091627 | 1.33 | Yes | Yes | DAY & NIGHT | HRCU-A-CB-O | Mini-Splits(Non-Ducted) | DLCSRBH18AAK | 40MBCQ18---3 |  | 16000 | 20 | 12.5 | 9.5 | 17000 | 16000 | 94.12% | 1.75 | 15600 | R-410A
216091629 | 1.33 | Yes | Yes | HEIL | HRCU-A-CB-O | Mini-Splits(Non-Ducted) | DLCSRBH18AAK | 40MBCQ18---3 |  | 16000 | 20 | 12.5 | 9.5 | 17000 | 16000 | 94.12% | 1.75 | 15600 | R-410A
216091630 | 1.33 | Yes | Yes | KEEPRITE | HRCU-A-CB-O | Mini-Splits(Non-Ducted) | DLCSRBH18AAK | 40MBCQ18---3 |  | 16000 | 20 | 12.5 | 9.5 | 17000 | 16000 | 94.12% | 1.75 | 15600 | R-410A
216091633 | 1.33 | Yes | Yes | MIDEA | HRCU-A-CB-O | Mini-Splits(Non-Ducted) | DLCSRBH18AAK | 40MBCQ18---3 |  | 16000 | 20 | 12.5 | 9.5 | 17000 | 16000 | 94.12% | 1.75 | 15600 | R-410A
216091634 | 1.33 | Yes | Yes | TEMPSTAR | HRCU-A-CB-O | Mini-Splits(Non-Ducted) | DLCSRBH18AAK | 40MBCQ18---3 |  | 16000 | 20 | 12.5 | 9.5 | 17000 | 16000 | 94.12% | 1.75 | 15600 | R-410A
216091636 | 1.33 | Yes | Yes | SMART COMFORT | HRCU-A-CB-O | Mini-Splits(Non-Ducted) | DLCSRBH18AAK | 40MBCQ18---3 |  | 16000 | 20 | 12.5 | 9.5 | 17000 | 16000 | 94.12% | 1.75 | 15600 | R-410A
216091637 | 1.33 | Yes | Yes | AIRQUEST | HRCU-A-CB-O | Mini-Splits(Non-Ducted) | DLCSRBH18AAK | 40MBCQ18---3 |  | 16000 | 20 | 12.5 | 9.5 | 17000 | 16000 | 94.12% | 1.75 | 15600 | R-410A
216091639 | 1.42 | Yes | Yes | ARCOAIRE | HRCU-A-CB-O | Mini-Splits(Non-Ducted) | DLCSRBH18AAK | 40MBFQ18---3 |  | 17000 | 20.5 | 12.5 | 9.8 | 18000 | 16800 | 93.33% | 1.86 | 12000 | R-410A
216091640 | 1.42 | Yes | Yes | COMFORTMAKER | HRCU-A-CB-O | Mini-Splits(Non-Ducted) | DLCSRBH18AAK | 40MBFQ18---3 |  | 17000 | 20.5 | 12.5 | 9.8 | 18000 | 16800 | 93.33% | 1.86 | 12000 | R-410A
216091642 | 1.42 | Yes | Yes | DAY & NIGHT | HRCU-A-CB-O | Mini-Splits(Non-Ducted) | DLCSRBH18AAK | 40MBFQ18---3 |  | 17000 | 20.5 | 12.5 | 9.8 | 18000 | 16800 | 93.33% | 1.86 | 12000 | R-410A
216091644 | 1.42 | Yes | Yes | HEIL | HRCU-A-CB-O | Mini-Splits(Non-Ducted) | DLCSRBH18AAK | 40MBFQ18---3 |  | 17000 | 20.5 | 12.5 | 9.8 | 18000 | 16800 | 93.33% | 1.86 | 12000 | R-410A
216091645 | 1.42 | Yes | Yes | KEEPRITE | HRCU-A-CB-O | Mini-Splits(Non-Ducted) | DLCSRBH18AAK | 40MBFQ18---3 |  | 17000 | 20.5 | 12.5 | 9.8 | 18000 | 16800 | 93.33% | 1.86 | 12000 | R-410A
216091648 | 1.42 | Yes | Yes | MIDEA | HRCU-A-CB-O | Mini-Splits(Non-Ducted) | DLCSRBH18AAK | 40MBFQ18---3 |  | 17000 | 20.5 | 12.5 | 9.8 | 18000 | 16800 | 93.33% | 1.86 | 12000 | R-410A
216091649 | 1.42 | Yes | Yes | TEMPSTAR | HRCU-A-CB-O | Mini-Splits(Non-Ducted) | DLCSRBH18AAK | 40MBFQ18---3 |  | 17000 | 20.5 | 12.5 | 9.8 | 18000 | 16800 | 93.33% | 1.86 | 12000 | R-410A
216091651 | 1.42 | Yes | Yes | SMART COMFORT | HRCU-A-CB-O | Mini-Splits(Non-Ducted) | DLCSRBH18AAK | 40MBFQ18---3 |  | 17000 | 20.5 | 12.5 | 9.8 | 18000 | 16800 | 93.33% | 1.86 | 12000 | R-410A
216091652 | 1.42 | Yes | Yes | AIRQUEST | HRCU-A-CB-O | Mini-Splits(Non-Ducted) | DLCSRBH18AAK | 40MBFQ18---3 |  | 17000 | 20.5 | 12.5 | 9.8 | 18000 | 16800 | 93.33% | 1.86 | 12000 | R-410A
216091654 | 1.42 | Yes | Yes | ARCOAIRE | HRCU-A-CB | Mini-Splits(Ducted) | DLCSRBH18AAK | 40MBDQ18---3 |  | 17000 | 18 | 11.7 | 9.5 | 19000 | 17700 | 93.16% | 1.85 | 15000 | R-410A
216091656 | 1.42 | Yes | Yes | COMFORTMAKER | HRCU-A-CB | Mini-Splits(Ducted) | DLCSRBH18AAK | 40MBDQ18---3 |  | 17000 | 18 | 11.7 | 9.5 | 19000 | 17700 | 93.16% | 1.85 | 15000 | R-410A
216091657 | 1.42 | Yes | Yes | DAY & NIGHT | HRCU-A-CB | Mini-Splits(Ducted) | DLCSRBH18AAK | 40MBDQ18---3 |  | 17000 | 18 | 11.7 | 9.5 | 19000 | 17700 | 93.16% | 1.85 | 15000 | R-410A
216091659 | 1.42 | Yes | Yes | HEIL | HRCU-A-CB | Mini-Splits(Ducted) | DLCSRBH18AAK | 40MBDQ18---3 |  | 17000 | 18 | 11.7 | 9.5 | 19000 | 17700 | 93.16% | 1.85 | 15000 | R-410A
216091661 | 1.42 | Yes | Yes | KEEPRITE | HRCU-A-CB | Mini-Splits(Ducted) | DLCSRBH18AAK | 40MBDQ18---3 |  | 17000 | 18 | 11.7 | 9.5 | 19000 | 17700 | 93.16% | 1.85 | 15000 | R-410A
216091662 | 1.42 | Yes | Yes | MIDEA | HRCU-A-CB | Mini-Splits(Ducted) | DLCSRBH18AAK | 40MBDQ18---3 |  | 17000 | 18 | 11.7 | 9.5 | 19000 | 17700 | 93.16% | 1.85 | 15000 | R-410A
216091663 | 1.42 | Yes | Yes | TEMPSTAR | HRCU-A-CB | Mini-Splits(Ducted) | DLCSRBH18AAK | 40MBDQ18---3 |  | 17000 | 18 | 11.7 | 9.5 | 19000 | 17700 | 93.16% | 1.85 | 15000 | R-410A
216091665 | 1.42 | Yes | Yes | SMART COMFORT | HRCU-A-CB | Mini-Splits(Ducted) | DLCSRBH18AAK | 40MBDQ18---3 |  | 17000 | 18 | 11.7 | 9.5 | 19000 | 17700 | 93.16% | 1.85 | 15000 | R-410A
216091666 | 1.42 | Yes | Yes | AIRQUEST | HRCU-A-CB | Mini-Splits(Ducted) | DLCSRBH18AAK | 40MBDQ18---3 |  | 17000 | 18 | 11.7 | 9.5 | 19000 | 17700 | 93.16% | 1.85 | 15000 | R-410A
216091668 | 1.46 | Yes | Yes | ARCOAIRE | HRCU-A-CB | Mini-Splits(Ducted) | DLCSRBH18AAK | 40MBDAQ18XH3 |  | 17500 | 18 | 12.1 | 10.8 | 19000 | 18000 | 94.74% | 2.2 | 15700 | R-410A
216091669 | 1.46 | Yes | Yes | COMFORTMAKER | HRCU-A-CB | Mini-Splits(Ducted) | DLCSRBH18AAK | 40MBDAQ18XH3 |  | 17500 | 18 | 12.1 | 10.8 | 19000 | 18000 | 94.74% | 2.2 | 15700 | R-410A
216091670 | 1.46 | Yes | Yes | DAY & NIGHT | HRCU-A-CB | Mini-Splits(Ducted) | DLCSRBH18AAK | 40MBDAQ18XH3 |  | 17500 | 18 | 12.1 | 10.8 | 19000 | 18000 | 94.74% | 2.2 | 15700 | R-410A
216091671 | 1.46 | Yes | Yes | HEIL | HRCU-A-CB | Mini-Splits(Ducted) | DLCSRBH18AAK | 40MBDAQ18XH3 |  | 17500 | 18 | 12.1 | 10.8 | 19000 | 18000 | 94.74% | 2.2 | 15700 | R-410A
216091672 | 1.46 | Yes | Yes | KEEPRITE | HRCU-A-CB | Mini-Splits(Ducted) | DLCSRBH18AAK | 40MBDAQ18XH3 |  | 17500 | 18 | 12.1 | 10.8 | 19000 | 18000 | 94.74% | 2.2 | 15700 | R-410A
216091673 | 1.46 | Yes | Yes | MIDEA | HRCU-A-CB | Mini-Splits(Ducted) | DLCSRBH18AAK | 40MBDAQ18XH3 |  | 17500 | 18 | 12.1 | 10.8 | 19000 | 18000 | 94.74% | 2.2 | 15700 | R-410A
216091674 | 1.46 | Yes | Yes | TEMPSTAR | HRCU-A-CB | Mini-Splits(Ducted) | DLCSRBH18AAK | 40MBDAQ18XH3 |  | 17500 | 18 | 12.1 | 10.8 | 19000 | 18000 | 94.74% | 2.2 | 15700 | R-410A
216091675 | 1.46 | Yes | Yes | SMART COMFORT | HRCU-A-CB | Mini-Splits(Ducted) | DLCSRBH18AAK | 40MBDAQ18XH3 |  | 17500 | 18 | 12.1 | 10.8 | 19000 | 18000 | 94.74% | 2.2 | 15700 | R-410A
216091676 | 1.46 | Yes | Yes | AIRQUEST | HRCU-A-CB | Mini-Splits(Ducted) | DLCSRBH18AAK | 40MBDAQ18XH3 |  | 17500 | 18 | 12.1 | 10.8 | 19000 | 18000 | 94.74% | 2.2 | 15700 | R-410A
216091677 | 1.39 | Yes | Yes | ARCOAIRE | HRCU-A-CB-O | Mini-Splits(Non-Ducted) | DLCSRBH18AAK | 40MCCAQ18XA3 |  | 16700 | 19.8 | 12.5 | 11.2 | 20000 | 16700 | 83.5% | 1.93 | 14500 | R-410A
216091678 | 1.39 | Yes | Yes | COMFORTMAKER | HRCU-A-CB-O | Mini-Splits(Non-Ducted) | DLCSRBH18AAK | 40MCCAQ18XA3 |  | 16700 | 19.8 | 12.5 | 11.2 | 20000 | 16700 | 83.5% | 1.93 | 14500 | R-410A
216091679 | 1.39 | Yes | Yes | DAY & NIGHT | HRCU-A-CB-O | Mini-Splits(Non-Ducted) | DLCSRBH18AAK | 40MCCAQ18XA3 |  | 16700 | 19.8 | 12.5 | 11.2 | 20000 | 16700 | 83.5% | 1.93 | 14500 | R-410A
216091680 | 1.39 | Yes | Yes | HEIL | HRCU-A-CB-O | Mini-Splits(Non-Ducted) | DLCSRBH18AAK | 40MCCAQ18XA3 |  | 16700 | 19.8 | 12.5 | 11.2 | 20000 | 16700 | 83.5% | 1.93 | 14500 | R-410A
216091681 | 1.39 | Yes | Yes | KEEPRITE | HRCU-A-CB-O | Mini-Splits(Non-Ducted) | DLCSRBH18AAK | 40MCCAQ18XA3 |  | 16700 | 19.8 | 12.5 | 11.2 | 20000 | 16700 | 83.5% | 1.93 | 14500 | R-410A
216091682 | 1.39 | Yes | Yes | MIDEA | HRCU-A-CB-O | Mini-Splits(Non-Ducted) | DLCSRBH18AAK | 40MCCAQ18XA3 |  | 16700 | 19.8 | 12.5 | 11.2 | 20000 | 16700 | 83.5% | 1.93 | 14500 | R-410A
216091683 | 1.39 | Yes | Yes | TEMPSTAR | HRCU-A-CB-O | Mini-Splits(Non-Ducted) | DLCSRBH18AAK | 40MCCAQ18XA3 |  | 16700 | 19.8 | 12.5 | 11.2 | 20000 | 16700 | 83.5% | 1.93 | 14500 | R-410A
216091684 | 1.39 | Yes | Yes | SMART COMFORT | HRCU-A-CB-O | Mini-Splits(Non-Ducted) | DLCSRBH18AAK | 40MCCAQ18XA3 |  | 16700 | 19.8 | 12.5 | 11.2 | 20000 | 16700 | 83.5% | 1.93 | 14500 | R-410A
216091685 | 1.39 | Yes | Yes | AIRQUEST | HRCU-A-CB-O | Mini-Splits(Non-Ducted) | DLCSRBH18AAK | 40MCCAQ18XA3 |  | 16700 | 19.8 | 12.5 | 11.2 | 20000 | 16700 | 83.5% | 1.93 | 14500 | R-410A
216091686 | 2 | Yes | Yes | CARRIER | HRCU-A-CB-O | Mini-Splits(Non-Ducted) | DLCSRBH24AAK | 40MBCAQ24XA3 |  | 24000 | 20.5 | 11 | 11.5 | 25000 | 25800 | 103.2% | 2 | 21000 | R-410A
216091687 | 2 | Yes | Yes | CARRIER | HRCU-A-CB-O | Mini-Splits(Non-Ducted) | DLCSRBH24AAK | 40MBFQ24---3 |  | 24000 | 20.5 | 11.7 | 11 | 25000 | 25000 | 100% | 2.1 | 19000 | R-410A
216091688 | 2 | Yes | Yes | CARRIER | HRCU-A-CB | Mini-Splits(Ducted) | DLCSRBH24AAK | 40MBDQ24---3 |  | 24000 | 19.2 | 12 | 10.5 | 25000 | 27000 | 108% | 2 | 21000 | R-410A
216091689 | 2 | Yes | Yes | CARRIER | HRCU-A-CB | Mini-Splits(Ducted) | DLCSRBH24AAK | 40MBDAQ24XH3 |  | 24000 | 19.2 | 12 | 11.1 | 25000 | 24000 | 96% | 2 | 21000 | R-410A
216091690 | 2 | Yes | Yes | BRYANT | HRCU-A-CB-O | Mini-Splits(Non-Ducted) | DLCSRBH24AAK | 40MBCAQ24XA3 |  | 24000 | 20.5 | 11 | 11.5 | 25000 | 25800 | 103.2% | 2 | 21000 | R-410A
216091691 | 2 | Yes | Yes | BRYANT | HRCU-A-CB-O | Mini-Splits(Non-Ducted) | DLCSRBH24AAK | 40MBFQ24---3 |  | 24000 | 20.5 | 11.7 | 11 | 25000 | 25000 | 100% | 2.1 | 19000 | R-410A
216091692 | 2 | Yes | Yes | BRYANT | HRCU-A-CB | Mini-Splits(Ducted) | DLCSRBH24AAK | 40MBDQ24---3 |  | 24000 | 19.2 | 12 | 10.5 | 25000 | 27000 | 108% | 2 | 21000 | R-410A
216091693 | 2 | Yes | Yes | BRYANT | HRCU-A-CB | Mini-Splits(Ducted) | DLCSRBH24AAK | 40MBDAQ24XH3 |  | 24000 | 19.2 | 12 | 11.1 | 25000 | 24000 | 96% | 2 | 21000 | R-410A
216091694 | 2 | Yes | Yes | ARCOAIRE | HRCU-A-CB-O | Mini-Splits(Non-Ducted) | DLCSRBH24AAK | 40MBCAQ24XA3 |  | 24000 | 20.5 | 11 | 11.5 | 25000 | 25800 | 103.2% | 2 | 21000 | R-410A
216091695 | 2 | Yes | Yes | COMFORTMAKER | HRCU-A-CB-O | Mini-Splits(Non-Ducted) | DLCSRBH24AAK | 40MBCAQ24XA3 |  | 24000 | 20.5 | 11 | 11.5 | 25000 | 25800 | 103.2% | 2 | 21000 | R-410A
216091696 | 2 | Yes | Yes | DAY & NIGHT | HRCU-A-CB-O | Mini-Splits(Non-Ducted) | DLCSRBH24AAK | 40MBCAQ24XA3 |  | 24000 | 20.5 | 11 | 11.5 | 25000 | 25800 | 103.2% | 2 | 21000 | R-410A
216091697 | 2 | Yes | Yes | HEIL | HRCU-A-CB-O | Mini-Splits(Non-Ducted) | DLCSRBH24AAK | 40MBCAQ24XA3 |  | 24000 | 20.5 | 11 | 11.5 | 25000 | 25800 | 103.2% | 2 | 21000 | R-410A
216091698 | 2 | Yes | Yes | KEEPRITE | HRCU-A-CB-O | Mini-Splits(Non-Ducted) | DLCSRBH24AAK | 40MBCAQ24XA3 |  | 24000 | 20.5 | 11 | 11.5 | 25000 | 25800 | 103.2% | 2 | 21000 | R-410A
216091699 | 2 | Yes | Yes | MIDEA | HRCU-A-CB-O | Mini-Splits(Non-Ducted) | DLCSRBH24AAK | 40MBCAQ24XA3 |  | 24000 | 20.5 | 11 | 11.5 | 25000 | 25800 | 103.2% | 2 | 21000 | R-410A
216091700 | 2 | Yes | Yes | TEMPSTAR | HRCU-A-CB-O | Mini-Splits(Non-Ducted) | DLCSRBH24AAK | 40MBCAQ24XA3 |  | 24000 | 20.5 | 11 | 11.5 | 25000 | 25800 | 103.2% | 2 | 21000 | R-410A
216091701 | 2 | Yes | Yes | SMART COMFORT | HRCU-A-CB-O | Mini-Splits(Non-Ducted) | DLCSRBH24AAK | 40MBCAQ24XA3 |  | 24000 | 20.5 | 11 | 11.5 | 25000 | 25800 | 103.2% | 2 | 21000 | R-410A
216091702 | 2 | Yes | Yes | AIRQUEST | HRCU-A-CB-O | Mini-Splits(Non-Ducted) | DLCSRBH24AAK | 40MBCAQ24XA3 |  | 24000 | 20.5 | 11 | 11.5 | 25000 | 25800 | 103.2% | 2 | 21000 | R-410A
216091703 | 2 | Yes | Yes | ARCOAIRE | HRCU-A-CB-O | Mini-Splits(Non-Ducted) | DLCSRBH24AAK | 40MBFQ24---3 |  | 24000 | 20.5 | 11.7 | 11 | 25000 | 25000 | 100% | 2.1 | 19000 | R-410A
216091704 | 2 | Yes | Yes | COMFORTMAKER | HRCU-A-CB-O | Mini-Splits(Non-Ducted) | DLCSRBH24AAK | 40MBFQ24---3 |  | 24000 | 20.5 | 11.7 | 11 | 25000 | 25000 | 100% | 2.1 | 19000 | R-410A
216091705 | 2 | Yes | Yes | DAY & NIGHT | HRCU-A-CB-O | Mini-Splits(Non-Ducted) | DLCSRBH24AAK | 40MBFQ24---3 |  | 24000 | 20.5 | 11.7 | 11 | 25000 | 25000 | 100% | 2.1 | 19000 | R-410A
216091706 | 2 | Yes | Yes | HEIL | HRCU-A-CB-O | Mini-Splits(Non-Ducted) | DLCSRBH24AAK | 40MBFQ24---3 |  | 24000 | 20.5 | 11.7 | 11 | 25000 | 25000 | 100% | 2.1 | 19000 | R-410A
216091707 | 2 | Yes | Yes | KEEPRITE | HRCU-A-CB-O | Mini-Splits(Non-Ducted) | DLCSRBH24AAK | 40MBFQ24---3 |  | 24000 | 20.5 | 11.7 | 11 | 25000 | 25000 | 100% | 2.1 | 19000 | R-410A
216091708 | 2 | Yes | Yes | MIDEA | HRCU-A-CB-O | Mini-Splits(Non-Ducted) | DLCSRBH24AAK | 40MBFQ24---3 |  | 24000 | 20.5 | 11.7 | 11 | 25000 | 25000 | 100% | 2.1 | 19000 | R-410A
216091709 | 2 | Yes | Yes | TEMPSTAR | HRCU-A-CB-O | Mini-Splits(Non-Ducted) | DLCSRBH24AAK | 40MBFQ24---3 |  | 24000 | 20.5 | 11.7 | 11 | 25000 | 25000 | 100% | 2.1 | 19000 | R-410A
216091710 | 2 | Yes | Yes | SMART COMFORT | HRCU-A-CB-O | Mini-Splits(Non-Ducted) | DLCSRBH24AAK | 40MBFQ24---3 |  | 24000 | 20.5 | 11.7 | 11 | 25000 | 25000 | 100% | 2.1 | 19000 | R-410A
216091711 | 2 | Yes | Yes | AIRQUEST | HRCU-A-CB-O | Mini-Splits(Non-Ducted) | DLCSRBH24AAK | 40MBFQ24---3 |  | 24000 | 20.5 | 11.7 | 11 | 25000 | 25000 | 100% | 2.1 | 19000 | R-410A
216091712 | 2 | Yes | Yes | ARCOAIRE | HRCU-A-CB | Mini-Splits(Ducted) | DLCSRBH24AAK | 40MBDQ24---3 |  | 24000 | 19.2 | 12 | 10.5 | 25000 | 27000 | 108% | 2 | 21000 | R-410A
216091713 | 2 | Yes | Yes | COMFORTMAKER | HRCU-A-CB | Mini-Splits(Ducted) | DLCSRBH24AAK | 40MBDQ24---3 |  | 24000 | 19.2 | 12 | 10.5 | 25000 | 27000 | 108% | 2 | 21000 | R-410A
216091714 | 2 | Yes | Yes | DAY & NIGHT | HRCU-A-CB | Mini-Splits(Ducted) | DLCSRBH24AAK | 40MBDQ24---3 |  | 24000 | 19.2 | 12 | 10.5 | 25000 | 27000 | 108% | 2 | 21000 | R-410A
216091715 | 2 | Yes | Yes | HEIL | HRCU-A-CB | Mini-Splits(Ducted) | DLCSRBH24AAK | 40MBDQ24---3 |  | 24000 | 19.2 | 12 | 10.5 | 25000 | 27000 | 108% | 2 | 21000 | R-410A
216091716 | 2 | Yes | Yes | KEEPRITE | HRCU-A-CB | Mini-Splits(Ducted) | DLCSRBH24AAK | 40MBDQ24---3 |  | 24000 | 19.2 | 12 | 10.5 | 25000 | 27000 | 108% | 2 | 21000 | R-410A
216091717 | 2 | Yes | Yes | MIDEA | HRCU-A-CB | Mini-Splits(Ducted) | DLCSRBH24AAK | 40MBDQ24---3 |  | 24000 | 19.2 | 12 | 10.5 | 25000 | 27000 | 108% | 2 | 21000 | R-410A
216091718 | 2 | Yes | Yes | TEMPSTAR | HRCU-A-CB | Mini-Splits(Ducted) | DLCSRBH24AAK | 40MBDQ24---3 |  | 24000 | 19.2 | 12 | 10.5 | 25000 | 27000 | 108% | 2 | 21000 | R-410A
216091719 | 2 | Yes | Yes | SMART COMFORT | HRCU-A-CB | Mini-Splits(Ducted) | DLCSRBH24AAK | 40MBDQ24---3 |  | 24000 | 19.2 | 12 | 10.5 | 25000 | 27000 | 108% | 2 | 21000 | R-410A
216091720 | 2 | Yes | Yes | AIRQUEST | HRCU-A-CB | Mini-Splits(Ducted) | DLCSRBH24AAK | 40MBDQ24---3 |  | 24000 | 19.2 | 12 | 10.5 | 25000 | 27000 | 108% | 2 | 21000 | R-410A
216091721 | 2 | Yes | Yes | ARCOAIRE | HRCU-A-CB | Mini-Splits(Ducted) | DLCSRBH24AAK | 40MBDAQ24XH3 |  | 24000 | 19.2 | 12 | 11.1 | 25000 | 24000 | 96% | 2 | 21000 | R-410A
216091722 | 2 | Yes | Yes | COMFORTMAKER | HRCU-A-CB | Mini-Splits(Ducted) | DLCSRBH24AAK | 40MBDAQ24XH3 |  | 24000 | 19.2 | 12 | 11.1 | 25000 | 24000 | 96% | 2 | 21000 | R-410A
216091723 | 2 | Yes | Yes | DAY & NIGHT | HRCU-A-CB | Mini-Splits(Ducted) | DLCSRBH24AAK | 40MBDAQ24XH3 |  | 24000 | 19.2 | 12 | 11.1 | 25000 | 24000 | 96% | 2 | 21000 | R-410A
216091724 | 2 | Yes | Yes | HEIL | HRCU-A-CB | Mini-Splits(Ducted) | DLCSRBH24AAK | 40MBDAQ24XH3 |  | 24000 | 19.2 | 12 | 11.1 | 25000 | 24000 | 96% | 2 | 21000 | R-410A
216091725 | 2 | Yes | Yes | KEEPRITE | HRCU-A-CB | Mini-Splits(Ducted) | DLCSRBH24AAK | 40MBDAQ24XH3 |  | 24000 | 19.2 | 12 | 11.1 | 25000 | 24000 | 96% | 2 | 21000 | R-410A
216091726 | 2 | Yes | Yes | MIDEA | HRCU-A-CB | Mini-Splits(Ducted) | DLCSRBH24AAK | 40MBDAQ24XH3 |  | 24000 | 19.2 | 12 | 11.1 | 25000 | 24000 | 96% | 2 | 21000 | R-410A
216091727 | 2 | Yes | Yes | TEMPSTAR | HRCU-A-CB | Mini-Splits(Ducted) | DLCSRBH24AAK | 40MBDAQ24XH3 |  | 24000 | 19.2 | 12 | 11.1 | 25000 | 24000 | 96% | 2 | 21000 | R-410A
216091728 | 2 | Yes | Yes | SMART COMFORT | HRCU-A-CB | Mini-Splits(Ducted) | DLCSRBH24AAK | 40MBDAQ24XH3 |  | 24000 | 19.2 | 12 | 11.1 | 25000 | 24000 | 96% | 2 | 21000 | R-410A
216091729 | 2 | Yes | Yes | AIRQUEST | HRCU-A-CB | Mini-Splits(Ducted) | DLCSRBH24AAK | 40MBDAQ24XH3 |  | 24000 | 19.2 | 12 | 11.1 | 25000 | 24000 | 96% | 2 | 21000 | R-410A
216091741 | 1 | Yes | Yes | CARRIER | HRCU-A-CB-O | Mini-Splits(Non-Ducted) | 38MPRBQ09AA3 | DLFPHBH09XAK |  | 12000 | 27 | 14 | 12 | 12000 | 13700 | 114.2% | 1.85 | 10400 | R-410A
216091742 | 1 | Yes | Yes | BRYANT | HRCU-A-CB-O | Mini-Splits(Non-Ducted) | 38MPRBQ09AA3 | DLFPHBH09XAK |  | 12000 | 27 | 14 | 12 | 12000 | 13700 | 114.2% | 1.85 | 10400 | R-410A
216093469 | 1.92 | Yes | Yes | BOSCH | HRCU-A-CB (Split System: Heat Pump with Remote Outdoor Unit-Air-Source) | Centrally-Ducted | BOVA-24RXB-M15S | HG32*24+TXV+AEFE3A* |  | 23000 | 18 | 11 | 8.25 | 22400 | 16800 | 75% | 1.8 | 18000 | R-454B
216093470 | 2.7 | Yes | Yes | BOSCH | HRCU-A-CB (Split System: Heat Pump with Remote Outdoor Unit-Air-Source) | Centrally-Ducted | BOVA-36RTB-M20S | FE*G32*36+TXV |  | 32400 | 18 | 11 | 9.05 | 32200 | 24000 | 74.53% | 1.92 | 27000 | R-454B
216093471 | 1.92 | Yes | Yes | BOSCH | HRCU-A-CB (Split System: Heat Pump with Remote Outdoor Unit-Air-Source) | Centrally-Ducted | BOVA-36RTB-M20S | HG32*24+TXV+AEFE3A* |  | 23000 | 20 | 12.5 | 9.2 | 22400 | 17000 | 75.89% | 1.94 | 21400 | R-454B
216093472 | 2.85 | Yes | Yes | BOSCH | HRCU-A-CB (Split System: Heat Pump with Remote Outdoor Unit-Air-Source) | Centrally-Ducted | BOVA-36RTB-M20S | HG36*36+TXV+AEFE4B* |  | 34200 | 19 | 12 | 9.5 | 32600 | 24000 | 73.62% | 2 | 27000 | R-454B
216093473 | 2.83 | Yes | Yes | BOSCH | HRCU-A-CB (Split System: Heat Pump with Remote Outdoor Unit-Air-Source) | Centrally-Ducted | BOVA-36RTB-M20S | HG36*36+TXV+AEFE3A* |  | 34000 | 18 | 12 | 9.5 | 32600 | 24000 | 73.62% | 2 | 27000 | R-454B
216093474 | 2.85 | Yes | Yes | BOSCH | HRCU-A-CB (Split System: Heat Pump with Remote Outdoor Unit-Air-Source) | Centrally-Ducted | BOVA-36RTB-M20S | FE*TT1*37+TXV |  | 34200 | 19 | 12 | 9.5 | 32600 | 24000 | 73.62% | 2 | 27000 | R-454B
216093480 | 3.83 | Yes | Yes | BOSCH | HRCU-A-CB (Split System: Heat Pump with Remote Outdoor Unit-Air-Source) | Centrally-Ducted | BOVA-60MTB-M19E | HG35*48+TXV+AEFE5* |  | 46000 | 18 | 11 | 9.5 | 46000 | 48000 | 104.3% | 2.02 | 47500 | R-454B
216093481 | 3.83 | Yes | Yes | BOSCH | HRCU-A-CB (Split System: Heat Pump with Remote Outdoor Unit-Air-Source) | Centrally-Ducted | BOVA-60MTB-M19E | HG35*48+TXV+AEFE4B* |  | 46000 | 18 | 11 | 9.5 | 46000 | 48000 | 104.3% | 2.02 | 47500 | R-454B
216093482 | 4.04 | Yes | Yes | BOSCH | HRCU-A-CB (Split System: Heat Pump with Remote Outdoor Unit-Air-Source) | Centrally-Ducted | BOVA-60MTB-M19E | FE*TT4*60+TXV |  | 48500 | 19 | 12 | 10 | 46500 | 48000 | 103.2% | 2.1 | 47500 | R-454B
216093483 | 4.04 | Yes | Yes | BOSCH | HRCU-A-CB (Split System: Heat Pump with Remote Outdoor Unit-Air-Source) | Centrally-Ducted | BOVA-60MTB-M19E | HG84*60+TXV+AEFE5* |  | 48500 | 19 | 12 | 10 | 46500 | 48000 | 103.2% | 2.1 | 47500 | R-454B
216093484 | 3.71 | Yes | Yes | BOSCH | HRCU-A-CB (Split System: Heat Pump with Remote Outdoor Unit-Air-Source) | Centrally-Ducted | BOVA-60RTB-M20S | HG35*48+TXV+AEFE5* |  | 44500 | 18 | 11 | 9 | 45500 | 33200 | 72.97% | 1.92 | 39000 | R-454B
216093485 | 3.71 | Yes | Yes | BOSCH | HRCU-A-CB (Split System: Heat Pump with Remote Outdoor Unit-Air-Source) | Centrally-Ducted | BOVA-60RTB-M20S | HG35*48+TXV+AEFE4B* |  | 44500 | 18 | 11 | 9 | 45500 | 33200 | 72.97% | 1.92 | 39000 | R-454B
216093486 | 3.92 | Yes | Yes | BOSCH | HRCU-A-CB (Split System: Heat Pump with Remote Outdoor Unit-Air-Source) | Centrally-Ducted | BOVA-60RTB-M20S | FE*TT4*60+TXV |  | 47000 | 18 | 12 | 9.5 | 46000 | 33200 | 72.17% | 2 | 39000 | R-454B
216093487 | 3.92 | Yes | Yes | BOSCH | HRCU-A-CB (Split System: Heat Pump with Remote Outdoor Unit-Air-Source) | Centrally-Ducted | BOVA-60RTB-M20S | HG84*60+TXV+AEFE5* |  | 47000 | 18 | 12 | 9.5 | 46000 | 33200 | 72.17% | 2 | 39000 | R-454B
216093488 | 3.67 | Yes | Yes | BOSCH | HRCU-A-CB (Split System: Heat Pump with Remote Outdoor Unit-Air-Source) | Centrally-Ducted | BOVA-60RXB-M15S | HG35*48+TXV+AEFE5* |  | 44000 | 17 | 11 | 8.1 | 44500 | 33200 | 74.61% | 1.8 | 36800 | R-454B
216093489 | 2.85 | Yes | Yes | BOSCH | HRCU-A-CB (Split System: Heat Pump with Remote Outdoor Unit-Air-Source) | Centrally-Ducted | BOVA-60RXB-M15S | HG36*36+TXV+AEFE4B* |  | 34200 | 17 | 11.7 | 8.5 | 32600 | 33800 | 103.7% | 1.8 | 33200 | R-454B
216093490 | 2.83 | Yes | Yes | BOSCH | HRCU-A-CB (Split System: Heat Pump with Remote Outdoor Unit-Air-Source) | Centrally-Ducted | BOVA-60RXB-M15S | HG36*36+TXV+AEFE3A* |  | 34000 | 16 | 11.7 | 8.5 | 32600 | 33800 | 103.7% | 1.8 | 33200 | R-454B
216093491 | 3.83 | Yes | Yes | BOSCH | HRCU-A-CB (Split System: Heat Pump with Remote Outdoor Unit-Air-Source) | Centrally-Ducted | BOVA-60RXB-M15S | FE*TT4*60+TXV |  | 46000 | 17 | 11.7 | 8.5 | 45000 | 33200 | 73.78% | 1.87 | 37000 | R-454B
216093492 | 3.83 | Yes | Yes | BOSCH | HRCU-A-CB (Split System: Heat Pump with Remote Outdoor Unit-Air-Source) | Centrally-Ducted | BOVA-60RXB-M15S | HG84*60+TXV+AEFE5* |  | 46000 | 17 | 11.7 | 8.5 | 45000 | 33200 | 73.78% | 1.86 | 37000 | R-454B
216093978 | 1 | No | Yes | MIDEA | HRCU-A-CB-O | Mini-Splits(Non-Ducted) | MOX3-12HFN10AE | MSEP-12HFN10AE |  | 12000 | 25.5 | 13 | 10.6 | 12000 | 8400 | 70% | 2.3 | 9300 | R-454B
216093979 | 1.5 | Yes | Yes | MIDEA | HRCU-A-CB-O | Mini-Splits(Non-Ducted) | MOX4-18HFN10AE | MSEP-18HFN10AE |  | 18000 | 23.5 | 12.7 | 10.8 | 18000 | 12800 | 71.11% | 2.1 | 13600 | R-454B
216093980 | 2 | Yes | Yes | MIDEA | HRCU-A-CB-O | Mini-Splits(Non-Ducted) | MOD-24HFN10AE | MSEP-24HFN10AE |  | 24000 | 23 | 14 | 11.7 | 25000 | 19600 | 78.4% | 2.54 | 18800 | R-454B
216097074 | 1.5 | Yes | Yes | COMFORT-AIRE | HRCU-A-CB (Split System: Heat Pump with Remote Outdoor Unit-Air-Source) | Centrally-Ducted | A-VXP18TA-1 | B-VXP18TA-1 |  | 18000 | 19 | 12.5 | 9.7 | 19000 | 18000 | 94.74% | 2 | 15000 | R-454B
216097075 | 1.92 | Yes | Yes | COMFORT-AIRE | HRCU-A-CB (Split System: Heat Pump with Remote Outdoor Unit-Air-Source) | Centrally-Ducted | A-VXP24TA-1 | B-VXP24TA-1 |  | 23000 | 18.3 | 11.7 | 10 | 24000 | 21600 | 90% | 1.87 | 20000 | R-454B
216097076 | 2.5 | Yes | Yes | COMFORT-AIRE | HRCU-A-CB (Split System: Heat Pump with Remote Outdoor Unit-Air-Source) | Centrally-Ducted | A-VXP30TA-1 | B-VXP30TA-1 |  | 30000 | 16.8 | 11.7 | 10 | 34000 | 32600 | 95.88% | 1.96 | 23800 | R-454B
216097077 | 3 | Yes | Yes | COMFORT-AIRE | HRCU-A-CB (Split System: Heat Pump with Remote Outdoor Unit-Air-Source) | Centrally-Ducted | A-VXP36TA-1 | B-VXP36TA-1 |  | 36000 | 17.3 | 11.7 | 10.3 | 37000 | 39000 | 105.4% | 1.9 | 31800 | R-454B
216097078 | 4 | Yes | Yes | COMFORT-AIRE | HRCU-A-CB (Split System: Heat Pump with Remote Outdoor Unit-Air-Source) | Centrally-Ducted | A-VXP48TA-1 | B-VXP48TA-1 |  | 48000 | 16.5 | 10.5 | 9.5 | 50000 | 46000 | 92% | 1.9 | 37000 | R-454B
216097079 | 4.5 | Yes | Yes | COMFORT-AIRE | HRCU-A-CB (Split System: Heat Pump with Remote Outdoor Unit-Air-Source) | Centrally-Ducted | A-VXP60TA-1 | B-VXP60TA-1 |  | 54000 | 16 | 10 | 9 | 56000 | 52000 | 92.86% | 1.8 | 45000 | R-454B
216097080 | 1.5 | Yes | Yes | COMFORT-AIRE | HRCU-A-CB (Split System: Heat Pump with Remote Outdoor Unit-Air-Source) | Centrally-Ducted | A-VHP18SA-1 | B-VHP18AA-1 |  | 18000 | 18 | 12 | 10 | 19500 | 18000 | 92.31% | 2.2 | 14000 | R-454B
216097081 | 1.92 | Yes | Yes | COMFORT-AIRE | HRCU-A-CB (Split System: Heat Pump with Remote Outdoor Unit-Air-Source) | Centrally-Ducted | A-VHP24SA-1 | B-VHP24AA-1 |  | 23000 | 18.7 | 12 | 10 | 26000 | 23600 | 90.77% | 2.16 | 16900 | R-454B
216097082 | 2.75 | Yes | Yes | COMFORT-AIRE | HRCU-A-CB (Split System: Heat Pump with Remote Outdoor Unit-Air-Source) | Centrally-Ducted | A-VHP33SA-1 | B-VHP30AA-1 |  | 33000 | 16.5 | 11.7 | 10 | 35000 | 34000 | 97.14% | 2 | 33400 | R-454B
216097083 | 1.5 | Yes | Yes | Kerr | HRCU-A-CB (Split System: Heat Pump with Remote Outdoor Unit-Air-Source) | Centrally-Ducted | A-KXP18TA-1 | B-KXP18TA-1 |  | 18000 | 19 | 12.5 | 9.7 | 19000 | 18000 | 94.74% | 2 | 15000 | R-454B
216097084 | 1.92 | Yes | Yes | Kerr | HRCU-A-CB (Split System: Heat Pump with Remote Outdoor Unit-Air-Source) | Centrally-Ducted | A-KXP24TA-1 | B-KXP24TA-1 |  | 23000 | 18.3 | 11.7 | 10 | 24000 | 21600 | 90% | 1.87 | 20000 | R-454B
216097085 | 2.5 | Yes | Yes | Kerr | HRCU-A-CB (Split System: Heat Pump with Remote Outdoor Unit-Air-Source) | Centrally-Ducted | A-KXP30TA-1 | B-KXP30TA-1 |  | 30000 | 16.8 | 11.7 | 10 | 34000 | 32600 | 95.88% | 1.96 | 23800 | R-454B
216097086 | 3 | Yes | Yes | Kerr | HRCU-A-CB (Split System: Heat Pump with Remote Outdoor Unit-Air-Source) | Centrally-Ducted | A-KXP36TA-1 | B-KXP36TA-1 |  | 36000 | 17.3 | 11.7 | 10.3 | 37000 | 39000 | 105.4% | 1.9 | 31800 | R-454B
216097087 | 4 | Yes | Yes | Kerr | HRCU-A-CB (Split System: Heat Pump with Remote Outdoor Unit-Air-Source) | Centrally-Ducted | A-KXP48TA-1 | B-KXP48TA-1 |  | 48000 | 16.5 | 10.5 | 9.5 | 50000 | 46000 | 92% | 1.9 | 37000 | R-454B
216097088 | 4.5 | Yes | Yes | Kerr | HRCU-A-CB (Split System: Heat Pump with Remote Outdoor Unit-Air-Source) | Centrally-Ducted | A-KXP60TA-1 | B-KXP60TA-1 |  | 54000 | 16 | 10 | 9 | 56000 | 52000 | 92.86% | 1.8 | 45000 | R-454B
216097089 | 1.5 | Yes | Yes | Kerr | HRCU-A-CB (Split System: Heat Pump with Remote Outdoor Unit-Air-Source) | Centrally-Ducted | A-KHP18SA-1 | B-KHP18AA-1 |  | 18000 | 18 | 12 | 10 | 19500 | 18000 | 92.31% | 2.2 | 14000 | R-454B
216097090 | 1.92 | Yes | Yes | Kerr | HRCU-A-CB (Split System: Heat Pump with Remote Outdoor Unit-Air-Source) | Centrally-Ducted | A-KHP24SA-1 | B-KHP24AA-1 |  | 23000 | 18.7 | 12 | 10 | 26000 | 23600 | 90.77% | 2.16 | 16900 | R-454B
216097091 | 2.75 | Yes | Yes | Kerr | HRCU-A-CB (Split System: Heat Pump with Remote Outdoor Unit-Air-Source) | Centrally-Ducted | A-KHP33SA-1 | B-KHP30AA-1 |  | 33000 | 16.5 | 11.7 | 10 | 35000 | 34000 | 97.14% | 2 | 33400 | R-454B
216097094 | 0.75 | No | Yes | COMFORT-AIRE | HRCU-A-CB-O | Mini-Splits(Non-Ducted) | A-SSP09SA-1 | B-SSP09SA-1 |  | 9000 | 19 | 10.9 | 9.7 | 10000 | 7000 | 70% | 2.15 | 8000 | R-454B
216097097 | 2 | No | No | COMFORT-AIRE | HRCU-A-CB-O | Mini-Splits(Non-Ducted) | A-SSP24SA-1 | B-SSP24SA-1 |  | 24000 | 17 | 9 | 8.5 | 24000 | 17100 | 71.25% | 2.01 | 17100 | R-454B
216097100 | 0.75 | No | Yes | Kerr | HRCU-A-CB-O | Mini-Splits(Non-Ducted) | A-KSP09SA-1 | B-KSP09SA-1 |  | 9000 | 19 | 10.9 | 9.7 | 10000 | 7000 | 70% | 2.15 | 8000 | R-454B
216097103 | 2 | No | No | Kerr | HRCU-A-CB-O | Mini-Splits(Non-Ducted) | A-KSP24SA-1 | B-KSP24SA-1 |  | 24000 | 17 | 9 | 8.5 | 24000 | 17100 | 71.25% | 2.01 | 17100 | R-454B
216097104 | 0.5 | Yes | Yes | COMFORT-AIRE | HRCU-A-CB-O | Mini-Splits(Non-Ducted) | A-VHP06SA-1 | B-VHP06SA-1 |  | 6000 | 25.5 | 18 | 14.8 | 7000 | 7700 | 110% | 2.39 | 7900 | R-454B
216097105 | 0.75 | Yes | Yes | COMFORT-AIRE | HRCU-A-CB-O | Mini-Splits(Non-Ducted) | A-VHP09SA-1 | B-VHP09SA-1 |  | 9000 | 27.4 | 15.4 | 12.5 | 12000 | 11500 | 95.83% | 1.8 | 9800 | R-454B
216097106 | 1 | Yes | Yes | COMFORT-AIRE | HRCU-A-CB-O | Mini-Splits(Non-Ducted) | A-VHP12SA-1 | B-VHP12SA-1 |  | 12000 | 25.4 | 13.4 | 10.5 | 12000 | 11500 | 95.83% | 1.8 | 9800 | R-454B
216097107 | 1.5 | Yes | Yes | COMFORT-AIRE | HRCU-A-CB-O | Mini-Splits(Non-Ducted) | A-VHP18SA-1 | B-VHP18SA-1 |  | 18000 | 21.4 | 12.5 | 11 | 18000 | 18000 | 100% | 1.92 | 15000 | R-454B
216097108 | 2 | Yes | Yes | COMFORT-AIRE | HRCU-A-CB-O | Mini-Splits(Non-Ducted) | A-VHP24SA-1 | B-VHP24SA-1 |  | 24000 | 21 | 13 | 13.5 | 29000 | 24200 | 83.45% | 2.34 | 21000 | R-454B
216097109 | 2.75 | Yes | Yes | COMFORT-AIRE | HRCU-A-CB-O | Mini-Splits(Non-Ducted) | A-VHP33SA-1 | B-VHP33SA-1 |  | 33000 | 19.5 | 12 | 10.5 | 36000 | 35000 | 97.22% | 1.98 | 30000 | R-454B
216097110 | 0.5 | Yes | Yes | Kerr | HRCU-A-CB-O | Mini-Splits(Non-Ducted) | A-KHP06SA-1 | B-KHP06SA-1 |  | 6000 | 25.5 | 18 | 14.8 | 7000 | 7700 | 110% | 2.39 | 7900 | R-454B
216097111 | 0.75 | Yes | Yes | Kerr | HRCU-A-CB-O | Mini-Splits(Non-Ducted) | A-KHP09SA-1 | B-KHP09SA-1 |  | 9000 | 27.4 | 15.4 | 12.5 | 12000 | 11500 | 95.83% | 1.8 | 9800 | R-454B
216097112 | 1 | Yes | Yes | Kerr | HRCU-A-CB-O | Mini-Splits(Non-Ducted) | A-KHP12SA-1 | B-KHP12SA-1 |  | 12000 | 25.4 | 13.4 | 10.5 | 12000 | 11500 | 95.83% | 1.8 | 9800 | R-454B
216097113 | 1.5 | Yes | Yes | Kerr | HRCU-A-CB-O | Mini-Splits(Non-Ducted) | A-KHP18SA-1 | B-KHP18SA-1 |  | 18000 | 21.4 | 12.5 | 11 | 18000 | 18000 | 100% | 1.92 | 15000 | R-454B
216097114 | 2 | Yes | Yes | Kerr | HRCU-A-CB-O | Mini-Splits(Non-Ducted) | A-KHP24SA-1 | B-KHP24SA-1 |  | 24000 | 21 | 13 | 13.5 | 29000 | 24200 | 83.45% | 2.34 | 21000 | R-454B
216097115 | 2.75 | Yes | Yes | Kerr | HRCU-A-CB-O | Mini-Splits(Non-Ducted) | A-KHP33SA-1 | B-KHP33SA-1 |  | 33000 | 19.5 | 12 | 10.5 | 36000 | 35000 | 97.22% | 1.98 | 30000 | R-454B
216097116 | 0.5 | Yes | Yes | COMFORT-AIRE | HRCU-A-CB-O | Mini-Splits(Non-Ducted) | A-ZHP06SA-1 | B-ZHP06SA-1 |  | 6000 | 35 | 17.4 | 30 | 9000 | 13500 | 150% | 2 | 11000 | R-454B
216097117 | 0.75 | Yes | Yes | COMFORT-AIRE | HRCU-A-CB-O | Mini-Splits(Non-Ducted) | A-ZHPO9SA-1 | B-ZHPO9SA-1 |  | 9000 | 33.3 | 17 | 22 | 12000 | 13500 | 112.5% | 2 | 11000 | R-454B
216097118 | 1 | Yes | Yes | COMFORT-AIRE | HRCU-A-CB-O | Mini-Splits(Non-Ducted) | A-ZHP12SA-1 | B-ZHP12SA-1 |  | 12000 | 29.4 | 14.2 | 14.5 | 12000 | 13500 | 112.5% | 2 | 11000 | R-454B
216097119 | 1.5 | Yes | Yes | COMFORT-AIRE | HRCU-A-CB-O | Mini-Splits(Non-Ducted) | A-ZHP18SA-1 | B-ZHP18SA-1 |  | 18000 | 25.6 | 15 | 16.2 | 20000 | 22600 | 113% | 2.34 | 19300 | R-454B
216097120 | 0.5 | Yes | Yes | Kerr | HRCU-A-CB-O | Mini-Splits(Non-Ducted) | A-KZP06SA-1 | B-ZKP06SA-1 |  | 6000 | 35 | 17.4 | 30 | 9000 | 13500 | 150% | 2 | 11000 | R-454B
216097121 | 0.75 | Yes | Yes | Kerr | HRCU-A-CB-O | Mini-Splits(Non-Ducted) | A-KZPO9SA-1 | B-ZKPO9SA-1 |  | 9000 | 33.3 | 17 | 22 | 12000 | 13500 | 112.5% | 2 | 11000 | R-454B
216097122 | 1 | Yes | Yes | Kerr | HRCU-A-CB-O | Mini-Splits(Non-Ducted) | A-KZP12SA-1 | B-ZKP12SA-1 |  | 12000 | 29.4 | 14.2 | 14.5 | 12000 | 13500 | 112.5% | 2 | 11000 | R-454B
216097123 | 1.5 | Yes | Yes | Kerr | HRCU-A-CB-O | Mini-Splits(Non-Ducted) | A-KZP18SA-1 | B-ZKP18SA-1 |  | 18000 | 25.6 | 15 | 16.2 | 20000 | 22600 | 113% | 2.34 | 19300 | R-454B
216097124 | 1.58 | Yes | Yes | COMFORT-AIRE | HMSV-A-CB-O | Non-Ducted Indoor Units | A-VHP183A-1 |  |  | 19000 | 25 | 15 | 10.4 | 20000 | 19000 | 95% | 2 | 17600 | R-454B
216097125 | 1.58 | Yes | Yes | COMFORT-AIRE | HMSV-A-CB | Ducted Indoor Units | A-VHP183A-1 |  |  | 19000 | 20 | 13 | 10 | 20000 | 18000 | 90% | 2 | 17000 | R-454B
216097126 | 1.58 | No | Yes | COMFORT-AIRE | HMSV-A-CB | Mixed Ducted and Non-Ducted Indoor Units | A-VHP183A-1 |  |  | 19000 | 22.5 | 14 | 10.2 | 20000 | 18500 | 92.5% | 2 | 17300 | R-454B
216097127 | 2.25 | Yes | Yes | COMFORT-AIRE | HMSV-A-CB-O | Non-Ducted Indoor Units | A-VHP284A-1 |  |  | 27000 | 23 | 12.5 | 10.5 | 27000 | 27000 | 100% | 2 | 25000 | R-454B
216097128 | 2.33 | Yes | Yes | COMFORT-AIRE | HMSV-A-CB | Ducted Indoor Units | A-VHP284A-1 |  |  | 28000 | 19 | 12 | 9.5 | 28000 | 27000 | 96.43% | 2 | 23000 | R-454B
216097129 | 2.28 | No | Yes | COMFORT-AIRE | HMSV-A-CB | Mixed Ducted and Non-Ducted Indoor Units | A-VHP284A-1 |  |  | 27400 | 21 | 12.25 | 10 | 27400 | 27000 | 98.54% | 2 | 24000 | R-454B
216097130 | 3 | Yes | Yes | COMFORT-AIRE | HMSV-A-CB-O | Non-Ducted Indoor Units | A-VHP365A-1 |  |  | 36000 | 23 | 13 | 10.7 | 36000 | 36000 | 100% | 2 | 30000 | R-454B
216097131 | 3 | Yes | Yes | COMFORT-AIRE | HMSV-A-CB | Ducted Indoor Units | A-VHP365A-1 |  |  | 36000 | 19.4 | 12 | 10.4 | 36000 | 38000 | 105.6% | 2 | 33000 | R-454B
216097132 | 3 | No | Yes | COMFORT-AIRE | HMSV-A-CB | Mixed Ducted and Non-Ducted Indoor Units | A-VHP365A-1 |  |  | 36000 | 21.2 | 12.5 | 10.55 | 36000 | 37000 | 102.8% | 2 | 31400 | R-454B
216097133 | 3.92 | Yes | Yes | COMFORT-AIRE | HMSV-A-CB-O | Non-Ducted Indoor Units | A-VHP486A-1 |  |  | 47000 | 23 | 12 | 11 | 49000 | 47000 | 95.92% | 2 | 44000 | R-454B
216097134 | 3.92 | Yes | Yes | COMFORT-AIRE | HMSV-A-CB | Ducted Indoor Units | A-VHP486A-1 |  |  | 47000 | 20.4 | 11.7 | 11 | 48000 | 48000 | 100% | 2 | 44500 | R-454B
216097135 | 3.92 | No | Yes | COMFORT-AIRE | HMSV-A-CB | Mixed Ducted and Non-Ducted Indoor Units | A-VHP486A-1 |  |  | 47000 | 21.7 | 11.85 | 11 | 48500 | 47500 | 97.94% | 2 | 44000 | R-454B
216097136 | 4.25 | Yes | Yes | COMFORT-AIRE | HMSV-A-CB-O | Non-Ducted Indoor Units | A-VHP556A-1 |  |  | 51000 | 22.2 | 12 | 10.5 | 55000 | 47000 | 85.45% | 2 | 44000 | R-454B
216097137 | 4.42 | Yes | Yes | COMFORT-AIRE | HMSV-A-CB | Ducted Indoor Units | A-VHP556A-1 |  |  | 53000 | 20 | 11.7 | 10.7 | 55000 | 48000 | 87.27% | 2.1 | 45000 | R-454B
216097138 | 4.33 | No | Yes | COMFORT-AIRE | HMSV-A-CB | Mixed Ducted and Non-Ducted Indoor Units | A-VHP556A-1 |  |  | 52000 | 21.1 | 11.85 | 10.6 | 55000 | 47500 | 86.36% | 2.05 | 44500 | R-454B
216097139 | 1.58 | Yes | Yes | Kerr | HMSV-A-CB-O | Non-Ducted Indoor Units | A-KHP183A-1 |  |  | 19000 | 25 | 15 | 10.4 | 20000 | 19000 | 95% | 2 | 17600 | R-454B
216097140 | 1.58 | Yes | Yes | Kerr | HMSV-A-CB | Ducted Indoor Units | A-KHP183A-1 |  |  | 19000 | 20 | 13 | 10 | 20000 | 18000 | 90% | 2 | 17000 | R-454B
216097141 | 1.58 | No | Yes | Kerr | HMSV-A-CB | Mixed Ducted and Non-Ducted Indoor Units | A-KHP183A-1 |  |  | 19000 | 22.5 | 14 | 10.2 | 20000 | 18500 | 92.5% | 2 | 17300 | R-454B
216097142 | 2.25 | Yes | Yes | Kerr | HMSV-A-CB-O | Non-Ducted Indoor Units | A-KHP284A-1 |  |  | 27000 | 23 | 12.5 | 10.5 | 27000 | 27000 | 100% | 2 | 25000 | R-454B
216097143 | 2.33 | Yes | Yes | Kerr | HMSV-A-CB | Ducted Indoor Units | A-KHP284A-1 |  |  | 28000 | 19 | 12 | 9.5 | 28000 | 27000 | 96.43% | 2 | 23000 | R-454B
216097144 | 2.28 | No | Yes | Kerr | HMSV-A-CB | Mixed Ducted and Non-Ducted Indoor Units | A-KHP284A-1 |  |  | 27400 | 21 | 12.25 | 10 | 27400 | 27000 | 98.54% | 2 | 24000 | R-454B
216097145 | 3 | Yes | Yes | Kerr | HMSV-A-CB-O | Non-Ducted Indoor Units | A-KHP365A-1 |  |  | 36000 | 23 | 13 | 10.7 | 36000 | 36000 | 100% | 2 | 30000 | R-454B
216097146 | 3 | Yes | Yes | Kerr | HMSV-A-CB | Ducted Indoor Units | A-KHP365A-1 |  |  | 36000 | 19.4 | 12 | 10.4 | 36000 | 38000 | 105.6% | 2 | 33000 | R-454B
216097148 | 3 | No | Yes | Kerr | HMSV-A-CB | Mixed Ducted and Non-Ducted Indoor Units | A-KHP365A-1 |  |  | 36000 | 21.2 | 12.5 | 10.55 | 36000 | 37000 | 102.8% | 2 | 31400 | R-454B
216097149 | 3.92 | Yes | Yes | Kerr | HMSV-A-CB-O | Non-Ducted Indoor Units | A-KHP486A-1 |  |  | 47000 | 23 | 12 | 11 | 49000 | 47000 | 95.92% | 2 | 44000 | R-454B
216097150 | 3.92 | Yes | Yes | Kerr | HMSV-A-CB | Ducted Indoor Units | A-KHP486A-1 |  |  | 47000 | 20.4 | 11.7 | 11 | 48000 | 48000 | 100% | 2 | 44500 | R-454B
216097152 | 3.92 | No | Yes | Kerr | HMSV-A-CB | Mixed Ducted and Non-Ducted Indoor Units | A-KHP486A-1 |  |  | 47000 | 21.7 | 11.85 | 11 | 48500 | 47500 | 97.94% | 2 | 44000 | R-454B
216097153 | 4.25 | Yes | Yes | Kerr | HMSV-A-CB-O | Non-Ducted Indoor Units | A-KHP556A-1 |  |  | 51000 | 22.2 | 12 | 10.5 | 55000 | 47000 | 85.45% | 2 | 44000 | R-454B
216097154 | 4.42 | Yes | Yes | Kerr | HMSV-A-CB | Ducted Indoor Units | A-KHP556A-1 |  |  | 53000 | 20 | 11.7 | 10.7 | 55000 | 48000 | 87.27% | 2.1 | 45000 | R-454B
216097155 | 4.33 | No | Yes | Kerr | HMSV-A-CB | Mixed Ducted and Non-Ducted Indoor Units | A-KHP556A-1 |  |  | 52000 | 21.1 | 11.85 | 10.6 | 55000 | 47500 | 86.36% | 2.05 | 44500 | R-454B
216097673 | 0.75 | Yes | Yes | ZERO | HRCU-A-CB-O | Mini-Splits(Non-Ducted) | ZMSB-09HV-USHHCR2-O | ZMSB-09HV-USHHCR2-I |  | 9000 | 26 | 15 | 12.5 | 12000 | 11500 | 95.83% | 1.8 | 10000 | R-454B
216097674 | 1 | Yes | Yes | ZERO | HRCU-A-CB-O | Mini-Splits(Non-Ducted) | ZMSB-12HV-USHHCR2-O | ZMSB-12HV-USHHCR2-I |  | 12000 | 24 | 13.2 | 10.5 | 12000 | 11500 | 95.83% | 1.8 | 10000 | R-454B
216097675 | 1.5 | Yes | Yes | ZERO | HRCU-A-CB-O | Mini-Splits(Non-Ducted) | ZMSB-18HV-USHHCR2-O | ZMSB-18HV-USHHCR2-I |  | 18000 | 21.7 | 13 | 10.8 | 18000 | 18000 | 100% | 2 | 14400 | R-454B
216097676 | 1.92 | Yes | Yes | ZERO | HRCU-A-CB-O | Mini-Splits(Non-Ducted) | ZMSB-24HV-USHHCR2-O | ZMSB-24HV-USHHCR2-I |  | 23000 | 22.3 | 12.5 | 13.3 | 26000 | 24000 | 92.31% | 2 | 21600 | R-454B
216097677 | 2.75 | Yes | Yes | ZERO | HRCU-A-CB-O | Mini-Splits(Non-Ducted) | ZMSB-33HV-USHHCR2-O | ZMSB-33HV-USHHCR2-I |  | 33000 | 20 | 11.7 | 10.5 | 36000 | 34600 | 96.11% | 1.91 | 29600 | R-454B
216097679 | 0.75 | Yes | Yes | ZERO | HRCU-A-CB-O | Mini-Splits(Non-Ducted) | ZMSB-09HV-USHHR2-O | ZMSB-09HV-USHHR2-I |  | 9000 | 24.6 | 14.7 | 13 | 10000 | 8200 | 82% | 2.33 | 8600 | R-454B
216097680 | 1 | Yes | Yes | ZERO | HRCU-A-CB-O | Mini-Splits(Non-Ducted) | ZMSB-12HV-USHHR2-O | ZMSB-12HV-USHHR2-I |  | 12000 | 23.1 | 12.2 | 11.5 | 12000 | 8600 | 71.67% | 2.35 | 9600 | R-454B
216097681 | 1.5 | Yes | Yes | ZERO | HRCU-A-CB-O | Mini-Splits(Non-Ducted) | ZMSB-18HV-USHHR2-O | ZMSB-18HV-USHHR2-I |  | 18000 | 24 | 13.5 | 11.1 | 18000 | 13000 | 72.22% | 2.35 | 13000 | R-454B
216097682 | 2 | Yes | Yes | ZERO | HRCU-A-CB-O | Mini-Splits(Non-Ducted) | ZMSB-24HV-USHHR2-O | ZMSB-24HV-USHHR2-I |  | 24000 | 23.5 | 13 | 10 | 25000 | 17800 | 71.2% | 2.15 | 19500 | R-454B
216097683 | 0.75 | No | Yes | ZERO | HRCU-A-CB-O | Mini-Splits(Non-Ducted) | ZMSB-09HV110-USR2-O | ZMSB-09HV110-USR2-I |  | 9000 | 21.5 | 12.5 | 9 | 10000 | 7000 | 70% | 1.95 | 6600 | R-454B
216097685 | 0.75 | No | Yes | ZERO | HRCU-A-CB-O | Mini-Splits(Non-Ducted) | ZMSB-09HV-USR2-O | ZMSB-09HV-USR2-I |  | 9000 | 21.6 | 12.6 | 9.4 | 10000 | 7000 | 70% | 2 | 6600 | R-454B
216097688 | 2 | No | No | ZERO | HRCU-A-CB-O | Mini-Splits(Non-Ducted) | ZMSB-24HV-USR2-O | ZMSB-24HV-USR2-I |  | 24000 | 18.5 | 9.6 | 9 | 24000 | 17000 | 70.83% | 2.11 | 17200 | R-454B
216346013 | 3 | Yes | Yes | GUARDIAN | HRCU-A-CB-O | Mini-Splits(Non-Ducted) | UPC36CN23STG1* | UNI36HW23STG1* |  | 36000 | 20 | 12 | 10 | 36000 | 36000 | 100% | 1.8 | 26000 | R-454B
216367769 | 0.75 | No | Yes | LG | HRCU-A-CB-O | Mini-Splits(Non-Ducted) | KUSAZ091A | KNSAZ091A |  | 9000 | 21 | 12.5 | 8.7 | 10900 | 7700 | 70.64% | 2.5 | 6900 | R-32
216367804 | 1.5 | No | Yes | LG | HRCU-A-CB-O | Mini-Splits(Non-Ducted) | KUSAZ181A | KNSAZ181A |  | 18000 | 21 | 12.5 | 9 | 19000 | 13300 | 70% | 2.5 | 11600 | R-32
216367895 | 2.92 | No | No | BRYANT HEATING AND COOLING SYSTEMS | HRCU-A-CB (Split System: Heat Pump with Remote Outdoor Unit-Air-Source) | Centrally-Ducted | 38MURAQ36AB3* | V,C36H175P149 | 935SB48060M17*** | 35000 | 16 | 9.5 | 8.1 | 36800 | 34600 | 94.02% | 1.86 | 28400 | R-410A
216367897 | 2.92 | No | No | BRYANT HEATING AND COOLING SYSTEMS | HRCU-A-CB (Split System: Heat Pump with Remote Outdoor Unit-Air-Source) | Centrally-Ducted | 38MURAQ36AB3* | V,C36H175P159 | 935SB48060M17*** | 35000 | 16 | 9.5 | 8.1 | 36800 | 34600 | 94.02% | 1.86 | 28400 | R-410A
216367899 | 2.9 | No | No | BRYANT HEATING AND COOLING SYSTEMS | HRCU-A-CB (Split System: Heat Pump with Remote Outdoor Unit-Air-Source) | Centrally-Ducted | 38MURAQ36AB3* | V,C36H175P139 | 935SB48060M17*** | 34800 | 16 | 9.5 | 8.1 | 36800 | 34600 | 94.02% | 1.86 | 28400 | R-410A
216368958 | 0.76 | No | Yes | GREE | HRCU-A-CB-O | Mini-Splits(Non-Ducted) | GWH09ATCXB-A6DNA1B/O | GWH09AWCXB-A6DN***/I |  | 9100 | 22 | 12.3 | 9.2 | 9700 | 7700 | 79.38% | 1.9 | 6000 | R-32
216368959 | 0.75 | Yes | Yes | LG | HRCU-A-CB-O | Mini-Splits(Non-Ducted) | KUSAL091A | KNSAL091A |  | 9000 | 27 | 15.8 | 13.5 | 11000 | 12000 | 109.1% | 2.7 | 7000 | R-32
216368960 | 1 | Yes | Yes | LG | HRCU-A-CB-O | Mini-Splits(Non-Ducted) | KUSAL121A | KNSAL121A |  | 12000 | 25.5 | 13.8 | 11.2 | 13000 | 14700 | 113.1% | 2.7 | 8400 | R-32
216369208 | 0.75 | No | Yes | Star Air Kontrol | HRCU-A-CB-O | Mini-Splits(Non-Ducted) | SAK-09-WM2/220V | SAK-09-WM1/220V |  | 9000 | 21.2 | 12.6 | 9.1 | 10000 | 7000 | 70% | 2.07 | 6800 | R-454B
216369211 | 2 | No | Yes | Star Air Kontrol | HRCU-A-CB-O | Mini-Splits(Non-Ducted) | SAK-24-WM2/220V | SAK-24-WM1/220V |  | 24000 | 18.7 | 10 | 9.3 | 24000 | 17000 | 70.83% | 2.14 | 16900 | R-454B
216369214 | 0.54 | Yes | Yes | Star Air Kontrol | HRCU-A-CB | Mini-Splits(Ducted) | SAK-06-DT2/220V | SAK-06-DT1/220V |  | 6500 | 21.4 | 14.4 | 13.8 | 8000 | 7800 | 97.5% | 2.4 | 8000 | R-454B
216369215 | 0.75 | Yes | Yes | Star Air Kontrol | HRCU-A-CB | Mini-Splits(Ducted) | SAK-09-DT2/220V | SAK-09-DT1/220V |  | 9000 | 19.5 | 12.8 | 11 | 10000 | 8600 | 86% | 2.25 | 8900 | R-454B
216369216 | 0.96 | Yes | Yes | Star Air Kontrol | HRCU-A-CB | Mini-Splits(Ducted) | SAK-12-DT2/220V | SAK-12-DT1/220V |  | 11500 | 19 | 11.7 | 10.2 | 12000 | 8800 | 73.33% | 2.25 | 9500 | R-454B
216369217 | 1.42 | No | Yes | Star Air Kontrol | HRCU-A-CB | Mini-Splits(Ducted) | SAK-18-DT2/220V | SAK-18-DT1/220V |  | 17000 | 20 | 12.5 | 10.5 | 20000 | 14000 | 70% | 2.2 | 14000 | R-454B
216369218 | 2 | Yes | Yes | Star Air Kontrol | HRCU-A-CB | Mini-Splits(Ducted) | SAK-24-DT2/220V | SAK-24-DT1/220V |  | 24000 | 19 | 12.5 | 11 | 25000 | 19000 | 76% | 2.3 | 21200 | R-454B
216369220 | 4 | Yes | Yes | Star Air Kontrol | HRCU-A-CB | Mini-Splits(Ducted) | SAK-48-DT2/220V | SAK-48-DT1/220V |  | 48000 | 17.1 | 10 | 9.8 | 50000 | 38000 | 76% | 2 | 39000 | R-454B
216369222 | 0.75 | Yes | Yes | Star Air Kontrol | HRCU-A-CB-O | Mini-Splits(Non-Ducted) | SAK-09-CT2/220V | SAK-09-CT1/220V |  | 9000 | 21.6 | 14.3 | 11.3 | 10000 | 8300 | 83% | 2.17 | 8500 | R-454B
216369223 | 1 | No | Yes | Star Air Kontrol | HRCU-A-CB-O | Mini-Splits(Non-Ducted) | SAK-12-CT2/220V | SAK-12-CT1/220V |  | 12000 | 21.1 | 12.5 | 10.4 | 12000 | 8400 | 70% | 2.4 | 8500 | R-454B
216369224 | 1.4 | Yes | Yes | Star Air Kontrol | HRCU-A-CB-O | Mini-Splits(Non-Ducted) | SAK-18-CT2/220V | SAK-18-CT1/220V |  | 16800 | 20.7 | 12.5 | 11.4 | 18000 | 12800 | 71.11% | 2.2 | 13900 | R-454B
216369225 | 2 | Yes | Yes | Star Air Kontrol | HRCU-A-CB-O | Mini-Splits(Non-Ducted) | SAK-24-CT2/220V | SAK-24-CT1/220V |  | 24000 | 22 | 12 | 10.5 | 25000 | 18500 | 74% | 2.3 | 20400 | R-454B
216369226 | 3 | No | No | Star Air Kontrol | HRCU-A-CB-O | Mini-Splits(Non-Ducted) | SAK-36-CT2/220V | SAK-36-CT1/220V |  | 36000 | 20 | 9.6 | 10.3 | 38000 | 26600 | 70% | 2.2 | 26800 | R-454B
216369227 | 4 | Yes | No | Star Air Kontrol | HRCU-A-CB-O | Mini-Splits(Non-Ducted) | SAK-48-CT2/220V | SAK-48-CT1/220V |  | 48000 | 19 | 9.5 | 9.9 | 50000 | 40500 | 81% | 2.11 | 36600 | R-454B
216369228 | 0.54 | Yes | Yes | Star Air Kontrol | HRCU-A-CB-O | Mini-Splits(Non-Ducted) | SAK-06-OCT2/220V | SAK-06-OCT1/220V |  | 6500 | 22 | 15 | 12 | 7400 | 8100 | 109.5% | 2.4 | 7000 | R-454B
216369229 | 0.75 | Yes | Yes | Star Air Kontrol | HRCU-A-CB-O | Mini-Splits(Non-Ducted) | SAK-09-OCT2/220V | SAK-09-OCT1/220V |  | 9000 | 22.1 | 14.4 | 11.8 | 11000 | 8000 | 72.73% | 2.18 | 7900 | R-454B
216369230 | 1 | Yes | Yes | Star Air Kontrol | HRCU-A-CB-O | Mini-Splits(Non-Ducted) | SAK-12-OCT2/220V | SAK-12-OCT1/220V |  | 12000 | 22.1 | 12.3 | 10 | 12000 | 8600 | 71.67% | 2.48 | 8600 | R-454B
216369231 | 1.5 | Yes | Yes | Star Air Kontrol | HRCU-A-CB-O | Mini-Splits(Non-Ducted) | SAK-18-OCT2/220V | SAK-18-OCT1/220V |  | 18000 | 22.2 | 12.5 | 12.2 | 18000 | 13100 | 72.78% | 2.24 | 14000 | R-454B
216369232 | 1.5 | Yes | Yes | Star Air Kontrol | HMSV-A-CB-O | Non-Ducted Indoor Units | SAK-18-DZ/220V |  |  | 18000 | 23 | 12.5 | 10 | 19000 | 13500 | 71.05% | 2.2 | 13500 | R-454B
216369233 | 1.5 | Yes | Yes | Star Air Kontrol | HMSV-A-CB | Ducted Indoor Units | SAK-18-DZ/220V |  |  | 18000 | 20 | 12 | 10 | 19000 | 14600 | 76.84% | 2.3 | 14600 | R-454B
216369234 | 1.5 | No | Yes | Star Air Kontrol | HMSV-A-CB | Mixed Ducted and Non-Ducted Indoor Units | SAK-18-DZ/220V |  |  | 18000 | 21.5 | 12.25 | 10 | 19000 | 14000 | 73.68% | 2.25 | 14000 | R-454B
216369235 | 2.17 | Yes | Yes | Star Air Kontrol | HMSV-A-CB-O | Non-Ducted Indoor Units | SAK-27-TZ/220V |  |  | 26000 | 23 | 12.2 | 9.5 | 27000 | 19000 | 70.37% | 2 | 18000 | R-454B
216369236 | 2.22 | Yes | Yes | Star Air Kontrol | HMSV-A-CB | Ducted Indoor Units | SAK-27-TZ/220V |  |  | 26600 | 21 | 12 | 9 | 26600 | 18800 | 70.68% | 2 | 18400 | R-454B
216369237 | 2.18 | No | Yes | Star Air Kontrol | HMSV-A-CB | Mixed Ducted and Non-Ducted Indoor Units | SAK-27-TZ/220V |  |  | 26200 | 22 | 12.1 | 9.25 | 26800 | 18900 | 70.52% | 2 | 18200 | R-454B
216369238 | 2.92 | Yes | Yes | Star Air Kontrol | HMSV-A-CB-O | Non-Ducted Indoor Units | SAK-36-QZ/220V |  |  | 35000 | 23.1 | 12 | 10 | 37000 | 26000 | 70.27% | 2 | 27000 | R-454B
216369239 | 2.92 | Yes | Yes | Star Air Kontrol | HMSV-A-CB | Ducted Indoor Units | SAK-36-QZ/220V |  |  | 35000 | 20 | 11.7 | 9.2 | 37000 | 26000 | 70.27% | 2 | 26400 | R-454B
216369240 | 2.92 | No | Yes | Star Air Kontrol | HMSV-A-CB | Mixed Ducted and Non-Ducted Indoor Units | SAK-36-QZ/220V |  |  | 35000 | 21.55 | 11.85 | 9.6 | 37000 | 26000 | 70.27% | 2 | 26600 | R-454B
216369241 | 3.75 | Yes | Yes | Star Air Kontrol | HMSV-A-CB-O | Non-Ducted Indoor Units | SAK-48-QZ/220V |  |  | 45000 | 21.3 | 11.7 | 10 | 48000 | 36000 | 75% | 2.1 | 34000 | R-454B
216369242 | 3.75 | Yes | Yes | Star Air Kontrol | HMSV-A-CB | Ducted Indoor Units | SAK-48-QZ/220V |  |  | 45000 | 20.4 | 12 | 10.6 | 47000 | 38000 | 80.85% | 2.1 | 37000 | R-454B
216369243 | 3.75 | No | Yes | Star Air Kontrol | HMSV-A-CB | Mixed Ducted and Non-Ducted Indoor Units | SAK-48-QZ/220V |  |  | 45000 | 20.85 | 11.85 | 10.3 | 47500 | 37000 | 77.89% | 2.1 | 35400 | R-454B
216369248 | 2 | Yes | Yes | Star Air Kontrol | HRCU-A-CB (Split System: Heat Pump with Remote Outdoor Unit-Air-Source) | Centrally-Ducted | SAK-24FDN2-M18M | SAK-24FDN1-M18M |  | 24000 | 18.1 | 11 | 9.7 | 26000 | 21600 | 83.08% | 1.87 | 20000 | R-454B
216369250 | 4 | Yes | Yes | Star Air Kontrol | HRCU-A-CB (Split System: Heat Pump with Remote Outdoor Unit-Air-Source) | Centrally-Ducted | SAK-48FDN2-M18M | SAK-48FDN1-M18M |  | 48000 | 16 | 10 | 8.5 | 48000 | 38000 | 79.17% | 1.85 | 32400 | R-454B
216369251 | 4.5 | No | No | Star Air Kontrol | HRCU-A-CB (Split System: Heat Pump with Remote Outdoor Unit-Air-Source) | Centrally-Ducted | SAK-60FDN2-M18M | SAK-60FDN1-M18M |  | 54000 | 15.2 | 8.6 | 8.4 | 54000 | 38000 | 70.37% | 1.8 | 33000 | R-454B
216369707 | 2.5 | Yes | Yes | CARRIER | HMSV-A-CB | Ducted Indoor Units | 37VMB030HDS3-1 |  |  | 30000 | 17.8 | 12 | 9.8 | 30000 | 30000 | 100% | 2 | 26000 | R-454B
216369708 | 3 | Yes | Yes | CARRIER | HMSV-A-CB | Ducted Indoor Units | 37VMB036HDS3-1 |  |  | 36000 | 17.8 | 12 | 9.6 | 40000 | 34000 | 85% | 2 | 30600 | R-454B
216369709 | 3.92 | No | Yes | CARRIER | HMSV-A-CB | Ducted Indoor Units | 37VMB048HDS3-1 |  |  | 47000 | 17.6 | 11.7 | 10 | 50000 | 35000 | 70% | 2 | 35000 | R-454B
216369710 | 5 | No | No | CARRIER | HMSV-A-CB | Ducted Indoor Units | 37VMB060HDS3-1 |  |  | 60000 | 17 | 9 | 9.2 | 60000 | 42000 | 70% | 1.9 | 42000 | R-454B
216369711 | 2.5 | Yes | Yes | CARRIER | HMSV-A-CB-O | Non-Ducted Indoor Units | 37VMB030HDS3-1 |  |  | 30000 | 20 | 14 | 10.1 | 30000 | 30000 | 100% | 2.1 | 26000 | R-454B
216369712 | 3 | Yes | Yes | CARRIER | HMSV-A-CB-O | Non-Ducted Indoor Units | 37VMB036HDS3-1 |  |  | 36000 | 20 | 13.3 | 10.1 | 40000 | 34000 | 85% | 2 | 27800 | R-454B
216369713 | 4 | Yes | Yes | CARRIER | HMSV-A-CB-O | Non-Ducted Indoor Units | 37VMB048HDS3-1 |  |  | 48000 | 20 | 11.7 | 10.1 | 50000 | 40000 | 80% | 2 | 35000 | R-454B
216369714 | 5 | No | No | CARRIER | HMSV-A-CB-O | Non-Ducted Indoor Units | 37VMB060HDS3-1 |  |  | 60000 | 19.5 | 9.5 | 10.1 | 60000 | 42000 | 70% | 1.9 | 42000 | R-454B
216369715 | 2.5 | No | Yes | CARRIER | HMSV-A-CB | Mixed Ducted and Non-Ducted Indoor Units | 37VMB030HDS3-1 |  |  | 30000 | 18.9 | 13 | 9.95 | 30000 | 30000 | 100% | 2 | 26000 | R-454B
216369716 | 3 | No | Yes | CARRIER | HMSV-A-CB | Mixed Ducted and Non-Ducted Indoor Units | 37VMB036HDS3-1 |  |  | 36000 | 18.9 | 12.65 | 9.85 | 40000 | 34000 | 85% | 2 | 29200 | R-454B
216369718 | 5 | No | No | CARRIER | HMSV-A-CB | Mixed Ducted and Non-Ducted Indoor Units | 37VMB060HDS3-1 |  |  | 60000 | 18.25 | 9.5 | 9.65 | 60000 | 42000 | 70% | 1.9 | 42000 | R-454B
216369719 | 1.52 | Yes | Yes | LENNOX | HMSV-A-CB | Ducted Indoor Units | VPC018H5M-3P |  |  | 18200 | 17 | 11.7 | 9 | 20000 | 18000 | 90% | 1.85 | 17600 | R-454B
216369720 | 1.83 | Yes | Yes | LENNOX | HMSV-A-CB | Ducted Indoor Units | VPC024H5M-3P |  |  | 22000 | 17 | 11.7 | 9 | 25000 | 20000 | 80% | 1.8 | 17700 | R-454B
216369721 | 2.5 | Yes | Yes | LENNOX | HMSV-A-CB | Ducted Indoor Units | VPC030H5M-3P |  |  | 30000 | 17.8 | 12 | 9.8 | 30000 | 30000 | 100% | 2 | 26000 | R-454B
216369722 | 3 | Yes | Yes | LENNOX | HMSV-A-CB | Ducted Indoor Units | VPC036H5M-3P |  |  | 36000 | 17.8 | 12 | 9.6 | 40000 | 34000 | 85% | 2 | 30600 | R-454B
216369723 | 3.92 | No | Yes | LENNOX | HMSV-A-CB | Ducted Indoor Units | VPC048H5M-3P |  |  | 47000 | 17.6 | 11.7 | 10 | 50000 | 35000 | 70% | 2 | 35000 | R-454B
216369724 | 5 | No | No | LENNOX | HMSV-A-CB | Ducted Indoor Units | VPC060H5M-3P |  |  | 60000 | 17 | 9 | 9.2 | 60000 | 42000 | 70% | 1.9 | 42000 | R-454B
216369725 | 1.52 | Yes | Yes | LENNOX | HMSV-A-CB-O | Non-Ducted Indoor Units | VPC018H5M-3P |  |  | 18200 | 17.5 | 12 | 10 | 20000 | 18000 | 90% | 1.8 | 17600 | R-454B
216369726 | 2.03 | Yes | Yes | LENNOX | HMSV-A-CB-O | Non-Ducted Indoor Units | VPC024H5M-3P |  |  | 24400 | 18.5 | 11.7 | 10 | 26000 | 20000 | 76.92% | 1.8 | 18300 | R-454B
216369727 | 2.5 | Yes | Yes | LENNOX | HMSV-A-CB-O | Non-Ducted Indoor Units | VPC030H5M-3P |  |  | 30000 | 20 | 14 | 10.1 | 30000 | 30000 | 100% | 2.1 | 26000 | R-454B
216369728 | 3 | Yes | Yes | LENNOX | HMSV-A-CB-O | Non-Ducted Indoor Units | VPC036H5M-3P |  |  | 36000 | 20 | 13.3 | 10.1 | 40000 | 34000 | 85% | 2 | 27800 | R-454B
216369729 | 4 | Yes | Yes | LENNOX | HMSV-A-CB-O | Non-Ducted Indoor Units | VPC048H5M-3P |  |  | 48000 | 20 | 11.7 | 10.1 | 50000 | 40000 | 80% | 2 | 35000 | R-454B
216369730 | 5 | No | No | LENNOX | HMSV-A-CB-O | Non-Ducted Indoor Units | VPC060H5M-3P |  |  | 60000 | 19.5 | 9.5 | 10.1 | 60000 | 42000 | 70% | 1.9 | 42000 | R-454B
216369731 | 1.52 | No | Yes | LENNOX | HMSV-A-CB | Mixed Ducted and Non-Ducted Indoor Units | VPC018H5M-3P |  |  | 18200 | 17.25 | 11.85 | 9.5 | 20000 | 18000 | 90% | 1.8 | 17600 | R-454B
216369732 | 1.83 | No | Yes | LENNOX | HMSV-A-CB | Mixed Ducted and Non-Ducted Indoor Units | VPC024H5M-3P |  |  | 22000 | 17.75 | 11.7 | 9.5 | 25000 | 20000 | 80% | 1.8 | 18000 | R-454B
216369733 | 2.5 | No | Yes | LENNOX | HMSV-A-CB | Mixed Ducted and Non-Ducted Indoor Units | VPC030H5M-3P |  |  | 30000 | 18.9 | 13 | 9.95 | 30000 | 30000 | 100% | 2 | 26000 | R-454B
216369734 | 3 | No | Yes | LENNOX | HMSV-A-CB | Mixed Ducted and Non-Ducted Indoor Units | VPC036H5M-3P |  |  | 36000 | 18.9 | 12.65 | 9.85 | 40000 | 34000 | 85% | 2 | 29200 | R-454B
216369736 | 5 | No | No | LENNOX | HMSV-A-CB | Mixed Ducted and Non-Ducted Indoor Units | VPC060H5M-3P |  |  | 60000 | 18.25 | 9.5 | 9.65 | 60000 | 42000 | 70% | 1.9 | 42000 | R-454B
216370234 | 1.5 | Yes | Yes | HISENSE | HRCU-A-CB-O | Mini-Splits(Non-Ducted) | AST-18UW3TBW00 | AST-18UW3TBW**00 |  | 18000 | 21 | 12.1 | 9.5 | 18000 | 18000 | 100% | 1.9 | 18000 | R-454B
216370235 | 2 | Yes | Yes | HISENSE | HRCU-A-CB-O | Mini-Splits(Non-Ducted) | AO-24U3T25U | ASU-24U3THB25U |  | 24000 | 22.5 | 12.25 | 9.5 | 24000 | 19200 | 80% | 2 | 22000 | R-454B
216370236 | 1.5 | Yes | Yes | HISENSE | HRCU-A-CB-O | Mini-Splits(Non-Ducted) | AO-18U3T25U | ASU-18U3THB25U |  | 18000 | 21 | 12.1 | 9.5 | 18000 | 18000 | 100% | 1.9 | 18000 | R-454B
216370237 | 1 | Yes | Yes | HISENSE | HRCU-A-CB-O | Mini-Splits(Non-Ducted) | AO-12U3T25U | ASU-12U3THB25U |  | 12000 | 23 | 12.25 | 9.5 | 12000 | 10600 | 88.33% | 2 | 10800 | R-454B
216372779 | 2 | Yes | Yes | FUJITSU | HMSV-A-CB-O | Non-Ducted Indoor Units | AOUK024SSAN7 |  |  | 24000 | 22.2 | 15.7 | 11.3 | 28000 | 26200 | 93.57% | 2.44 | 17400 | R-32
216372780 | 2 | Yes | Yes | FUJITSU | HMSV-A-CB | Ducted Indoor Units | AOUK024SSAN7 |  |  | 24000 | 16 | 12.6 | 9.2 | 28000 | 23000 | 82.14% | 2.06 | 17800 | R-32
216372781 | 3 | Yes | Yes | FUJITSU | HMSV-A-CB-O | Non-Ducted Indoor Units | AOUK036SSAN7 |  |  | 36000 | 21.7 | 13.6 | 10.8 | 42000 | 36400 | 86.67% | 2.14 | 26200 | R-32
216372782 | 3 | Yes | Yes | FUJITSU | HMSV-A-CB | Ducted Indoor Units | AOUK036SSAN7 |  |  | 36000 | 16.1 | 11.3 | 9.4 | 42000 | 33800 | 80.48% | 1.94 | 26400 | R-32
216372783 | 4 | Yes | Yes | FUJITSU | HMSV-A-CB-O | Non-Ducted Indoor Units | AOUK048SSAN7 |  |  | 48000 | 20.2 | 11.4 | 10.2 | 54000 | 41500 | 76.85% | 2.1 | 35800 | R-32
216372784 | 4 | Yes | No | FUJITSU | HMSV-A-CB | Ducted Indoor Units | AOUK048SSAN7 |  |  | 48000 | 15.4 | 10 | 9 | 54000 | 40500 | 75% | 2 | 34800 | R-32
216372785 | 2 | No | Yes | FUJITSU | HMSV-A-CB | Mixed Ducted and Non-Ducted Indoor Units | AOUK024SSAN7 |  |  | 24000 | 19.1 | 14.15 | 10.25 | 28000 | 24600 | 87.86% | 2.25 | 17600 | R-32
216372786 | 3 | No | Yes | FUJITSU | HMSV-A-CB | Mixed Ducted and Non-Ducted Indoor Units | AOUK036SSAN7 |  |  | 36000 | 18.9 | 12.45 | 10.1 | 42000 | 35000 | 83.33% | 2.04 | 26200 | R-32
216372787 | 4 | No | Yes | FUJITSU | HMSV-A-CB | Mixed Ducted and Non-Ducted Indoor Units | AOUK048SSAN7 |  |  | 48000 | 17.8 | 10.7 | 9.6 | 54000 | 41000 | 75.93% | 2.05 | 35200 | R-32
216372789 | 2.67 | Yes | Yes | SAMSUNG | HMSV-A-CB-O | Non-Ducted Indoor Units | AJ036DXJ4CG |  |  | 32000 | 22.5 | 12.5 | 9.5 | 36000 | 26400 | 73.33% | 1.81 | 21000 | R-32
216372791 | 1.5 | No | Yes | SAMSUNG | HMSV-A-CB-O | Non-Ducted Indoor Units | AJ020DXJ2CG |  |  | 18000 | 20 | 12.7 | 9 | 22000 | 15500 | 70.45% | 1.81 | 12800 | R-32
216372792 | 2.83 | Yes | Yes | SAMSUNG | HMSV-A-CB-O | Non-Ducted Indoor Units | AJ036DXS4CG |  |  | 34000 | 21.5 | 12.5 | 9.5 | 36600 | 36600 | 100% | 2.04 | 23000 | R-32
216372793 | 2.37 | Yes | Yes | SAMSUNG | HMSV-A-CB-O | Non-Ducted Indoor Units | AJ030DXS4CG |  |  | 28400 | 22.5 | 13.5 | 10 | 28600 | 28600 | 100% | 1.81 | 17500 | R-32
216372794 | 2.08 | Yes | Yes | SAMSUNG | HMSV-A-CB-O | Non-Ducted Indoor Units | AJ024DXS4CG |  |  | 25000 | 23 | 14.55 | 10.4 | 25000 | 25000 | 100% | 1.85 | 15200 | R-32
216372795 | 1.75 | Yes | Yes | SAMSUNG | HMSV-A-CB-O | Non-Ducted Indoor Units | AJ020DXS3CG |  |  | 21000 | 23 | 15 | 10.5 | 22000 | 22000 | 100% | 1.95 | 13200 | R-32
216372797 | 2.67 | Yes | Yes | SAMSUNG | HMSV-A-CB | Ducted Indoor Units | AJ036DXJ4CG |  |  | 32000 | 19 | 11.7 | 8.6 | 36000 | 26400 | 73.33% | 1.81 | 21000 | R-32
216372800 | 2.83 | Yes | Yes | SAMSUNG | HMSV-A-CB | Ducted Indoor Units | AJ036DXS4CG |  |  | 34000 | 18.5 | 11.7 | 8.5 | 34600 | 34600 | 100% | 1.81 | 20600 | R-32
216372801 | 2.37 | Yes | Yes | SAMSUNG | HMSV-A-CB | Ducted Indoor Units | AJ030DXS4CG |  |  | 28400 | 20 | 13 | 9.5 | 28600 | 28600 | 100% | 1.81 | 17200 | R-32
216372802 | 2.08 | Yes | Yes | SAMSUNG | HMSV-A-CB | Ducted Indoor Units | AJ024DXS4CG |  |  | 25000 | 20 | 13.5 | 9.5 | 25000 | 25000 | 100% | 1.82 | 15000 | R-32
216372803 | 1.75 | Yes | Yes | SAMSUNG | HMSV-A-CB | Ducted Indoor Units | AJ020DXS3CG |  |  | 21000 | 20.5 | 13.45 | 9.5 | 22000 | 22000 | 100% | 1.83 | 13200 | R-32
216372804 | 4 | Yes | Yes | MIRAGE | HRCU-A-CB (Split System: Heat Pump with Remote Outdoor Unit-Air-Source) | Centrally-Ducted | OVADH481B | IVADH481B |  | 48000 | 16 | 10 | 8.5 | 48000 | 38000 | 79.17% | 1.85 | 32400 | R-454B
216372805 | 4.5 | No | No | MIRAGE | HRCU-A-CB (Split System: Heat Pump with Remote Outdoor Unit-Air-Source) | Centrally-Ducted | OVADH601B | IVADH601B |  | 54000 | 15.2 | 8.6 | 8.4 | 54000 | 38000 | 70.37% | 1.8 | 33000 | R-454B
216372806 | 3 | Yes | Yes | MIRAGE | HRCU-A-CB (Split System: Heat Pump with Remote Outdoor Unit-Air-Source) | Centrally-Ducted | OVADH361B | IVADH361B |  | 36000 | 16.1 | 10 | 8.7 | 36000 | 27000 | 75% | 2 | 25600 | R-454B
216372807 | 1.5 | Yes | Yes | EMI | HRCU-A-CB (Split System: Heat Pump with Remote Outdoor Unit-Air-Source) | Centrally-Ducted | MHSD118DACFC | MHAH118DACFC |  | 18000 | 18 | 12.4 | 9.3 | 19000 | 16500 | 86.84% | 2.04 | 13500 | R-410A
216372808 | 2 | Yes | Yes | EMI | HRCU-A-CB (Split System: Heat Pump with Remote Outdoor Unit-Air-Source) | Centrally-Ducted | MHSD124DACFC | MHAH124DACFC |  | 24000 | 17.4 | 11.7 | 10 | 24000 | 22600 | 94.17% | 1.91 | 19200 | R-410A
216372809 | 2.5 | Yes | Yes | EMI | HRCU-A-CB (Split System: Heat Pump with Remote Outdoor Unit-Air-Source) | Centrally-Ducted | MHSD130DACFC | MHAH130DACFC |  | 30000 | 16.2 | 10 | 8.9 | 33000 | 24000 | 72.73% | 1.8 | 21000 | R-410A
216372810 | 3 | Yes | Yes | EMI | HRCU-A-CB (Split System: Heat Pump with Remote Outdoor Unit-Air-Source) | Centrally-Ducted | MHSD136DACFC | MHAH136DACFC |  | 36000 | 16 | 10 | 9.5 | 40000 | 34400 | 86% | 1.97 | 30400 | R-410A
216372811 | 3.92 | No | No | EMI | HRCU-A-CB (Split System: Heat Pump with Remote Outdoor Unit-Air-Source) | Centrally-Ducted | MHSD148DACFC | MHAH148DACFC |  | 47000 | 15.6 | 8.2 | 9.4 | 50000 | 46000 | 92% | 1.9 | 36000 | R-410A
216372812 | 4.58 | No | No | EMI | HRCU-A-CB (Split System: Heat Pump with Remote Outdoor Unit-Air-Source) | Centrally-Ducted | MHSD160DACFC | MHAH160DACFC |  | 55000 | 15.3 | 8.8 | 9.4 | 59000 | 48500 | 82.2% | 1.91 | 42000 | R-410A
216372813 | 0.76 | Yes | Yes | KINGHOME | HRCU-A-CB-O | Mini-Splits(Non-Ducted) | KW09XQ25SAO | KW09XQ25SAI |  | 9100 | 27 | 15 | 10.5 | 10000 | 9500 | 95% | 1.83 | 6300 | R-32
216372814 | 0.76 | Yes | Yes | KINGHOME | HRCU-A-CB-O | Mini-Splits(Non-Ducted) | KW09XQ25SDO | KW09XQ25SDI |  | 9100 | 26 | 15 | 10.4 | 10500 | 9500 | 90.48% | 1.88 | 6400 | R-32
216372815 | 1 | Yes | Yes | KINGHOME | HRCU-A-CB-O | Mini-Splits(Non-Ducted) | KW12XQ25SAO | KW12XQ25SAI |  | 12000 | 24.5 | 13 | 9.5 | 12000 | 9500 | 79.17% | 1.95 | 7700 | R-32
216372816 | 1 | Yes | Yes | KINGHOME | HRCU-A-CB-O | Mini-Splits(Non-Ducted) | KW12XQ25SDO | KW12XQ25SDI |  | 12000 | 24.5 | 13 | 9.5 | 12000 | 11000 | 91.67% | 1.95 | 7700 | R-32
216372817 | 1.5 | No | Yes | KINGHOME | HRCU-A-CB-O | Mini-Splits(Non-Ducted) | KW18XQ25SDO | KW18XQ25SDI |  | 18000 | 24.5 | 13.65 | 9 | 18000 | 14600 | 81.11% | 1.9 | 10500 | R-32
216374485 | 1.92 | Yes | Yes | TRANE | HRCU-A-CB (Split System: Heat Pump with Remote Outdoor Unit-Air-Source) | Centrally-Ducted | 5HPL5024A1000AA | 5TEM6B02AV21+TDR |  | 23000 | 16 | 11.7 | 8.1 | 23000 | 18000 | 78.26% | 1.75 | 21000 | R-454B
216374486 | 2.83 | Yes | Yes | TRANE | HRCU-A-CB (Split System: Heat Pump with Remote Outdoor Unit-Air-Source) | Centrally-Ducted | 5HPL5036A1000AA | 5TEM6D04AV31+TDR |  | 34000 | 16 | 11.7 | 8.1 | 34000 | 27000 | 79.41% | 1.75 | 30000 | R-454B
216374487 | 4.42 | Yes | No | TRANE | HRCU-A-CB (Split System: Heat Pump with Remote Outdoor Unit-Air-Source) | Centrally-Ducted | 5HPL5060A1000AA | 5TEM6D07AV51+TDR |  | 53000 | 16 | 10 | 8.1 | 54000 | 42000 | 77.78% | 1.75 | 46000 | R-454B
216374488 | 3.83 | Yes | Yes | TRANE | HRCU-A-CB (Split System: Heat Pump with Remote Outdoor Unit-Air-Source) | Centrally-Ducted | 5HPL5048A1000AA | 5TEM6D06AV41+TDR |  | 46000 | 16 | 11.7 | 8.1 | 48000 | 38000 | 79.17% | 1.75 | 42000 | R-454B
216374489 | 1.92 | Yes | Yes | AMERICAN STANDARD | HRCU-A-CB (Split System: Heat Pump with Remote Outdoor Unit-Air-Source) | Centrally-Ducted | 5HPL5024A1000AA | 5TEM6B02AV21+TDR |  | 23000 | 16 | 11.7 | 8.1 | 23000 | 18000 | 78.26% | 1.75 | 21000 | R-454B
216374490 | 2.83 | Yes | Yes | AMERICAN STANDARD | HRCU-A-CB (Split System: Heat Pump with Remote Outdoor Unit-Air-Source) | Centrally-Ducted | 5HPL5036A1000AA | 5TEM6D04AV31+TDR |  | 34000 | 16 | 11.7 | 8.1 | 34000 | 27000 | 79.41% | 1.75 | 30000 | R-454B
216374491 | 4.42 | Yes | No | AMERICAN STANDARD | HRCU-A-CB (Split System: Heat Pump with Remote Outdoor Unit-Air-Source) | Centrally-Ducted | 5HPL5060A1000AA | 5TEM6D07AV51+TDR |  | 53000 | 16 | 10 | 8.1 | 54000 | 42000 | 77.78% | 1.75 | 46000 | R-454B
216374492 | 3.83 | Yes | Yes | AMERICAN STANDARD | HRCU-A-CB (Split System: Heat Pump with Remote Outdoor Unit-Air-Source) | Centrally-Ducted | 5HPL5048A1000AA | 5TEM6D06AV41+TDR |  | 46000 | 16 | 11.7 | 8.1 | 48000 | 38000 | 79.17% | 1.75 | 42000 | R-454B
216374493 | 1.92 | Yes | Yes | YORK | HRCU-A-CB (Split System: Heat Pump with Remote Outdoor Unit-Air-Source) | Centrally-Ducted | HH824E2S11 | CTF30B5ACS1 | Y92E060B12SMPS1 | 23000 | 18 | 11.7 | 9.5 | 23000 | 18500 | 80.43% | 2 | 17900 | R-454B
216374494 | 1.92 | Yes | Yes | YORK | HRCU-A-CB (Split System: Heat Pump with Remote Outdoor Unit-Air-Source) | Centrally-Ducted | HH824E2S11 | CTU30B5XCS1+TXV | Y92E060B12SMPS1 | 23000 | 18 | 11.7 | 9.5 | 23000 | 18500 | 80.43% | 2 | 17900 | R-454B
216374495 | 1.92 | Yes | Yes | YORK | HRCU-A-CB (Split System: Heat Pump with Remote Outdoor Unit-Air-Source) | Centrally-Ducted | HH824E2S11 | CTM30B5ACS1 | Y92E080B12SMPS1 | 23000 | 18 | 12 | 9.5 | 23000 | 18100 | 78.7% | 2 | 17900 | R-454B
216374496 | 1.92 | Yes | Yes | YORK | HRCU-A-CB (Split System: Heat Pump with Remote Outdoor Unit-Air-Source) | Centrally-Ducted | HH824E2S11 | CTF30B5ACS1 | Y92E080B12SMPS1 | 23000 | 18 | 12 | 9.5 | 23000 | 18100 | 78.7% | 2 | 17900 | R-454B
216374497 | 1.92 | Yes | Yes | YORK | HRCU-A-CB (Split System: Heat Pump with Remote Outdoor Unit-Air-Source) | Centrally-Ducted | HH824E2S11 | CTU30B5XCS1+TXV | Y92E080B12SMPS1 | 23000 | 18 | 12 | 9.5 | 23000 | 18100 | 78.7% | 2 | 17900 | R-454B
216374498 | 1.92 | Yes | Yes | YORK | HRCU-A-CB (Split System: Heat Pump with Remote Outdoor Unit-Air-Source) | Centrally-Ducted | HH824E2S11 | CTM30B5ACS1 | Y92E060B12SMPS1 | 23000 | 18 | 11.7 | 9.5 | 23000 | 18500 | 80.43% | 2 | 18000 | R-454B
216374499 | 2.82 | Yes | Yes | YORK | HRCU-A-CB (Split System: Heat Pump with Remote Outdoor Unit-Air-Source) | Centrally-Ducted | HH836E2S11 | CTM36C5CDS1 | Y92E100C16SMPS1 | 33800 | 19 | 11 | 8.5 | 31400 | 24000 | 76.43% | 2 | 28000 | R-454B
216374500 | 2.75 | Yes | Yes | YORK | HRCU-A-CB (Split System: Heat Pump with Remote Outdoor Unit-Air-Source) | Centrally-Ducted | HH836E2S11 | CTF36C5CDS1 | Y92E100C16SMPS1 | 33000 | 18 | 11.7 | 8.5 | 30200 | 23000 | 76.16% | 2 | 26800 | R-454B
216374501 | 2.77 | Yes | Yes | YORK | HRCU-A-CB (Split System: Heat Pump with Remote Outdoor Unit-Air-Source) | Centrally-Ducted | HH836E2S11 | CTM36B5CDS1 | Y92E080B12SMPS1 | 33200 | 18 | 11 | 8.5 | 31200 | 24000 | 76.92% | 2 | 28000 | R-454B
216374502 | 2.78 | Yes | Yes | YORK | HRCU-A-CB (Split System: Heat Pump with Remote Outdoor Unit-Air-Source) | Centrally-Ducted | HH836E2S11 | CTF36B5CDS1 | Y92E060B12SMPS1 | 33400 | 18 | 11 | 8.5 | 31600 | 24200 | 76.58% | 2 | 28200 | R-454B
216374503 | 2.78 | Yes | Yes | YORK | HRCU-A-CB (Split System: Heat Pump with Remote Outdoor Unit-Air-Source) | Centrally-Ducted | HH836E2S11 | CTU36B5XDS1+TXV | Y92E060B12SMPS1 | 33400 | 18 | 11 | 8.5 | 31600 | 24200 | 76.58% | 2 | 28200 | R-454B
216374504 | 2.77 | Yes | Yes | YORK | HRCU-A-CB (Split System: Heat Pump with Remote Outdoor Unit-Air-Source) | Centrally-Ducted | HH836E2S11 | CTM36B5CDS1 | Y92E060B12SMPS1 | 33200 | 18 | 11 | 8.5 | 31600 | 24200 | 76.58% | 2 | 28200 | R-454B
216374505 | 2.8 | Yes | Yes | YORK | HRCU-A-CB (Split System: Heat Pump with Remote Outdoor Unit-Air-Source) | Centrally-Ducted | HH836E2S11 | CTF36C5CDS1 | Y92E100C20SMPS1 | 33600 | 17 | 11.7 | 8.5 | 31000 | 23600 | 76.13% | 2 | 27600 | R-454B
216374506 | 2.78 | Yes | Yes | YORK | HRCU-A-CB (Split System: Heat Pump with Remote Outdoor Unit-Air-Source) | Centrally-Ducted | HH836E2S11 | CTF36C5CDS1 | Y92E080C16SMPS1 | 33400 | 18 | 11 | 8.5 | 31000 | 23800 | 76.77% | 2 | 27600 | R-454B
216374507 | 2.78 | Yes | Yes | YORK | HRCU-A-CB (Split System: Heat Pump with Remote Outdoor Unit-Air-Source) | Centrally-Ducted | HH836E2S11 | CTF36B5CDS1 | Y92E080B12SMPS1 | 33400 | 18 | 11 | 8.5 | 31400 | 24000 | 76.43% | 2 | 28000 | R-454B
216374508 | 2.78 | Yes | Yes | YORK | HRCU-A-CB (Split System: Heat Pump with Remote Outdoor Unit-Air-Source) | Centrally-Ducted | HH836E2S11 | CTU36B5XDS1+TXV | Y92E080B12SMPS1 | 33400 | 18 | 11 | 8.5 | 31400 | 24000 | 76.43% | 2 | 28000 | R-454B
216374509 | 2.78 | Yes | Yes | YORK | HRCU-A-CB (Split System: Heat Pump with Remote Outdoor Unit-Air-Source) | Centrally-Ducted | HH836E2S11 | CTM36C5CDS1 | Y92E080C16SMPS1 | 33400 | 18 | 11 | 8.5 | 31000 | 23600 | 76.13% | 2 | 27600 | R-454B
216374510 | 2.78 | Yes | Yes | YORK | HRCU-A-CB (Split System: Heat Pump with Remote Outdoor Unit-Air-Source) | Centrally-Ducted | HH836E2S11 | CTF48C5CFS1 | Y92E100C16SMPS1 | 33400 | 19 | 11 | 9.5 | 31400 | 23800 | 75.8% | 2 | 27600 | R-454B
216374511 | 2.78 | Yes | Yes | YORK | HRCU-A-CB (Split System: Heat Pump with Remote Outdoor Unit-Air-Source) | Centrally-Ducted | HH836E2S11 | CTU48C5XFS1+TXV | Y92E100C16SMPS1 | 33400 | 19 | 11 | 9.5 | 31400 | 23800 | 75.8% | 2 | 27600 | R-454B
216374512 | 2.82 | Yes | Yes | YORK | HRCU-A-CB (Split System: Heat Pump with Remote Outdoor Unit-Air-Source) | Centrally-Ducted | HH836E2S11 | CTF48C5CFS1 | Y92E080C16SMPS1 | 33800 | 19 | 11 | 9.5 | 32400 | 24200 | 74.69% | 2 | 29000 | R-454B
216374513 | 2.82 | Yes | Yes | YORK | HRCU-A-CB (Split System: Heat Pump with Remote Outdoor Unit-Air-Source) | Centrally-Ducted | HH836E2S11 | CTU48C5XFS1+TXV | Y92E080C16SMPS1 | 33800 | 19 | 11 | 9.5 | 32400 | 24200 | 74.69% | 2 | 29000 | R-454B
216374514 | 2.82 | Yes | Yes | YORK | HRCU-A-CB (Split System: Heat Pump with Remote Outdoor Unit-Air-Source) | Centrally-Ducted | HH836E2S11 | CTM48C5CFS1 | Y92E080C16SMPS1 | 33800 | 19 | 11 | 9.5 | 32400 | 24200 | 74.69% | 2 | 29000 | R-454B
216374515 | 2.7 | Yes | Yes | YORK | HRCU-A-CB (Split System: Heat Pump with Remote Outdoor Unit-Air-Source) | Centrally-Ducted | HH836E2S11 | CTM48C5CFS1 | Y92E100C16SMPS1 | 32400 | 19 | 11 | 9.5 | 30200 | 23400 | 77.48% | 2 | 26000 | R-454B
216374516 | 1.92 | Yes | Yes | YORK | HRCU-A-CB (Split System: Heat Pump with Remote Outdoor Unit-Air-Source) | Centrally-Ducted | HH824E2S11 | CTM36B5ADS1 | Y92E080B12SMPS1 | 23000 | 18 | 12 | 9 | 23000 | 17400 | 75.65% | 2 | 17500 | R-454B
216374517 | 1.92 | Yes | Yes | YORK | HRCU-A-CB (Split System: Heat Pump with Remote Outdoor Unit-Air-Source) | Centrally-Ducted | HH824E2S11 | CTF36B5ADS1 | Y92E060B12SMPS1 | 23000 | 18 | 12 | 9.5 | 23000 | 18300 | 79.57% | 2 | 18600 | R-454B
216374518 | 1.92 | Yes | Yes | YORK | HRCU-A-CB (Split System: Heat Pump with Remote Outdoor Unit-Air-Source) | Centrally-Ducted | HH824E2S11 | CTU36B5XDS1+TXV | Y92E060B12SMPS1 | 23000 | 18 | 12 | 9.5 | 23000 | 18300 | 79.57% | 2 | 18600 | R-454B
216374519 | 1.92 | Yes | Yes | YORK | HRCU-A-CB (Split System: Heat Pump with Remote Outdoor Unit-Air-Source) | Centrally-Ducted | HH824E2S11 | CTF36B5ADS1 | Y92E080B12SMPS1 | 23000 | 18 | 12 | 9.5 | 23000 | 17500 | 76.09% | 2 | 17600 | R-454B
216374520 | 1.92 | Yes | Yes | YORK | HRCU-A-CB (Split System: Heat Pump with Remote Outdoor Unit-Air-Source) | Centrally-Ducted | HH824E2S11 | CTU36B5XDS1+TXV | Y92E080B12SMPS1 | 23000 | 18 | 12 | 9.5 | 23000 | 17500 | 76.09% | 2 | 17600 | R-454B
216374521 | 1.92 | Yes | Yes | YORK | HRCU-A-CB (Split System: Heat Pump with Remote Outdoor Unit-Air-Source) | Centrally-Ducted | HH824E2S11 | CTM36B5ADS1 | Y92E060B12SMPS1 | 23000 | 18 | 12 | 9.5 | 23000 | 18400 | 80% | 2 | 18600 | R-454B
216374522 | 3.71 | Yes | Yes | YORK | HRCU-A-CB (Split System: Heat Pump with Remote Outdoor Unit-Air-Source) | Centrally-Ducted | HH860E2S11 | CTF60C5CGS1 | Y92E100C20SMPS1 | 44500 | 18 | 11 | 9 | 45500 | 33000 | 72.53% | 2 | 33800 | R-454B
216374523 | 3.71 | Yes | Yes | YORK | HRCU-A-CB (Split System: Heat Pump with Remote Outdoor Unit-Air-Source) | Centrally-Ducted | HH860E2S11 | CTU60C5XGS1+TXV | Y92E100C20SMPS1 | 44500 | 18 | 11 | 9 | 45500 | 33000 | 72.53% | 2 | 33800 | R-454B
216374524 | 3.67 | Yes | Yes | YORK | HRCU-A-CB (Split System: Heat Pump with Remote Outdoor Unit-Air-Source) | Centrally-Ducted | HH860E2S11 | CTF60C5CGS1 | Y92E080C16SMPS1 | 44000 | 18 | 11 | 9 | 45000 | 32800 | 72.89% | 2 | 33200 | R-454B
216374525 | 3.67 | Yes | Yes | YORK | HRCU-A-CB (Split System: Heat Pump with Remote Outdoor Unit-Air-Source) | Centrally-Ducted | HH860E2S11 | CTU60C5XGS1+TXV | Y92E080C16SMPS1 | 44000 | 18 | 11 | 9 | 45000 | 32800 | 72.89% | 2 | 33200 | R-454B
216374526 | 3.67 | Yes | Yes | YORK | HRCU-A-CB (Split System: Heat Pump with Remote Outdoor Unit-Air-Source) | Centrally-Ducted | HH860E2S11 | CTM60C5CGS1 | Y92E080C16SMPS1 | 44000 | 18 | 11 | 9 | 45000 | 32800 | 72.89% | 2 | 33200 | R-454B
216374527 | 3.71 | Yes | Yes | YORK | HRCU-A-CB (Split System: Heat Pump with Remote Outdoor Unit-Air-Source) | Centrally-Ducted | HH860E2S11 | CTF60D5CGS1 | Y92E120D20SMPS1 | 44500 | 17 | 11.7 | 9 | 45000 | 32600 | 72.44% | 2 | 33200 | R-454B
216374528 | 3.71 | Yes | Yes | YORK | HRCU-A-CB (Split System: Heat Pump with Remote Outdoor Unit-Air-Source) | Centrally-Ducted | HH860E2S11 | CTU60D5XGS1+TXV | Y92E120D20SMPS1 | 44500 | 17 | 11.7 | 9 | 45000 | 32600 | 72.44% | 2 | 33200 | R-454B
216374529 | 3.71 | Yes | Yes | YORK | HRCU-A-CB (Split System: Heat Pump with Remote Outdoor Unit-Air-Source) | Centrally-Ducted | HH860E2S11 | CTM60D5CGS1 | Y92E120D20SMPS1 | 44500 | 17 | 11.7 | 9 | 45000 | 32600 | 72.44% | 2 | 33400 | R-454B
216374530 | 3.71 | Yes | Yes | YORK | HRCU-A-CB (Split System: Heat Pump with Remote Outdoor Unit-Air-Source) | Centrally-Ducted | HH860E2S11 | CTF60C5CGS1 | Y92E100C16SMPS1 | 44500 | 19 | 11 | 9 | 45500 | 33200 | 72.97% | 2 | 34000 | R-454B
216374531 | 3.71 | Yes | Yes | YORK | HRCU-A-CB (Split System: Heat Pump with Remote Outdoor Unit-Air-Source) | Centrally-Ducted | HH860E2S11 | CTU60C5XGS1+TXV | Y92E100C16SMPS1 | 44500 | 19 | 11 | 9 | 45500 | 33200 | 72.97% | 2 | 34000 | R-454B
216374532 | 3.71 | Yes | Yes | YORK | HRCU-A-CB (Split System: Heat Pump with Remote Outdoor Unit-Air-Source) | Centrally-Ducted | HH860E2S11 | CTM60C5CGS1 | Y92E100C16SMPS1 | 44500 | 19 | 11 | 9 | 45500 | 33200 | 72.97% | 2 | 34000 | R-454B
216374533 | 3.75 | Yes | Yes | YORK | HRCU-A-CB (Split System: Heat Pump with Remote Outdoor Unit-Air-Source) | Centrally-Ducted | HH860E2S11 | CTM60C5CGS1 | Y92E100C20SMPS1 | 45000 | 18 | 11 | 9 | 46500 | 33800 | 72.69% | 2 | 35400 | R-454B
216374534 | 4.46 | Yes | Yes | YORK | HRCU-A-CB (Split System: Heat Pump with Remote Outdoor Unit-Air-Source) | Centrally-Ducted | HH860E2S11 | CTF60C5CHS1 | Y92E100C20SMPS1 | 53500 | 19 | 11 | 8.5 | 54000 | 39000 | 72.22% | 2 | 37400 | R-454B
216374535 | 4.5 | Yes | Yes | YORK | HRCU-A-CB (Split System: Heat Pump with Remote Outdoor Unit-Air-Source) | Centrally-Ducted | HH860E2S11 | CTM60D5CHS1 | Y92E120D20SMPS1 | 54000 | 19 | 11 | 8.5 | 55000 | 40000 | 72.73% | 2 | 38000 | R-454B
216374536 | 4.5 | Yes | Yes | YORK | HRCU-A-CB (Split System: Heat Pump with Remote Outdoor Unit-Air-Source) | Centrally-Ducted | HH860E2S11 | CTF60D5CHS1 | Y92E120D20SMPS1 | 54000 | 19 | 11 | 9 | 55000 | 40000 | 72.73% | 2 | 38000 | R-454B
216374537 | 4.5 | Yes | Yes | YORK | HRCU-A-CB (Split System: Heat Pump with Remote Outdoor Unit-Air-Source) | Centrally-Ducted | HH860E2S11 | CTU60D5XHS1+TXV | Y92E120D20SMPS1 | 54000 | 19 | 11 | 9 | 55000 | 40000 | 72.73% | 2 | 38000 | R-454B
216374538 | 4.46 | Yes | Yes | YORK | HRCU-A-CB (Split System: Heat Pump with Remote Outdoor Unit-Air-Source) | Centrally-Ducted | HH860E2S11 | CTM60C5CHS1 | Y92E100C20SMPS1 | 53500 | 19 | 11 | 8.5 | 54000 | 39000 | 72.22% | 2 | 37400 | R-454B
216374539 | 4.46 | Yes | Yes | YORK | HRCU-A-CB (Split System: Heat Pump with Remote Outdoor Unit-Air-Source) | Centrally-Ducted | HH860E2S11 | CTF60D5CJS1 | Y92E120D20SMPS1 | 53500 | 19 | 10 | 9 | 56000 | 40500 | 72.32% | 2 | 39000 | R-454B
216374540 | 4.42 | Yes | Yes | YORK | HRCU-A-CB (Split System: Heat Pump with Remote Outdoor Unit-Air-Source) | Centrally-Ducted | HH860E2S11 | CTM60D5CJS1 | Y92E120D20SMPS1 | 53000 | 19 | 10 | 9 | 55500 | 40000 | 72.07% | 2 | 38500 | R-454B
216374541 | 1.92 | Yes | Yes | FRASER-JOHNSTON | HRCU-A-CB (Split System: Heat Pump with Remote Outdoor Unit-Air-Source) | Centrally-Ducted | HH824E2S11 | CTF30B5ACS1 | Z9ET060B12SMPS1 | 23000 | 18 | 11.7 | 9.5 | 23000 | 18500 | 80.43% | 2 | 17900 | R-454B
216374542 | 1.92 | Yes | Yes | CHAMPION HEATING AND COOLING | HRCU-A-CB (Split System: Heat Pump with Remote Outdoor Unit-Air-Source) | Centrally-Ducted | HH824E2S11 | CTU30B5XCS1+TXV | Z9ET060B12SMPS1 | 23000 | 18 | 11.7 | 9.5 | 23000 | 18500 | 80.43% | 2 | 17900 | R-454B
216374543 | 1.92 | Yes | Yes | JOHNSON CONTROLS | HRCU-A-CB (Split System: Heat Pump with Remote Outdoor Unit-Air-Source) | Centrally-Ducted | HH824E2S11 | CTM30B5ACS1 | Z9ET080B12SMPS1 | 23000 | 18 | 12 | 9.5 | 23000 | 18100 | 78.7% | 2 | 17900 | R-454B
216374544 | 1.92 | Yes | Yes | COLEMAN | HRCU-A-CB (Split System: Heat Pump with Remote Outdoor Unit-Air-Source) | Centrally-Ducted | HH824E2S11 | CTU30B5XCS1+TXV | Z9ET080B12SMPS1 | 23000 | 18 | 12 | 9.5 | 23000 | 18100 | 78.7% | 2 | 17900 | R-454B
216374545 | 1.92 | Yes | Yes | LUXAIRE | HRCU-A-CB (Split System: Heat Pump with Remote Outdoor Unit-Air-Source) | Centrally-Ducted | HH824E2S11 | CTM30B5ACS1 | Z9ET060B12SMPS1 | 23000 | 18 | 11.7 | 9.5 | 23000 | 18500 | 80.43% | 2 | 18000 | R-454B
216374546 | 2.82 | Yes | Yes | FRASER-JOHNSTON | HRCU-A-CB (Split System: Heat Pump with Remote Outdoor Unit-Air-Source) | Centrally-Ducted | HH836E2S11 | CTM36C5CDS1 | Z9ET100C16SMPS1 | 33800 | 19 | 11 | 8.5 | 31400 | 24000 | 76.43% | 2 | 28000 | R-454B
216374547 | 2.75 | Yes | Yes | CHAMPION HEATING AND COOLING | HRCU-A-CB (Split System: Heat Pump with Remote Outdoor Unit-Air-Source) | Centrally-Ducted | HH836E2S11 | CTF36C5CDS1 | Z9ET100C16SMPS1 | 33000 | 18 | 11.7 | 8.5 | 30200 | 23000 | 76.16% | 2 | 26800 | R-454B
216374548 | 2.77 | Yes | Yes | JOHNSON CONTROLS | HRCU-A-CB (Split System: Heat Pump with Remote Outdoor Unit-Air-Source) | Centrally-Ducted | HH836E2S11 | CTM36B5CDS1 | Z9ET080B12SMPS1 | 33200 | 18 | 11 | 8.5 | 31200 | 24000 | 76.92% | 2 | 28000 | R-454B
216374549 | 2.78 | Yes | Yes | COLEMAN | HRCU-A-CB (Split System: Heat Pump with Remote Outdoor Unit-Air-Source) | Centrally-Ducted | HH836E2S11 | CTU36B5XDS1+TXV | Z9ET060B12SMPS1 | 33400 | 18 | 11 | 8.5 | 31600 | 24200 | 76.58% | 2 | 28200 | R-454B
216374550 | 2.77 | Yes | Yes | LUXAIRE | HRCU-A-CB (Split System: Heat Pump with Remote Outdoor Unit-Air-Source) | Centrally-Ducted | HH836E2S11 | CTM36B5CDS1 | Z9ET060B12SMPS1 | 33200 | 18 | 11 | 8.5 | 31600 | 24200 | 76.58% | 2 | 28200 | R-454B
216374551 | 2.8 | Yes | Yes | FRASER-JOHNSTON | HRCU-A-CB (Split System: Heat Pump with Remote Outdoor Unit-Air-Source) | Centrally-Ducted | HH836E2S11 | CTF36C5CDS1 | Z9ET100C20SMPS1 | 33600 | 17 | 11.7 | 8.5 | 31000 | 23600 | 76.13% | 2 | 27600 | R-454B
216374552 | 2.78 | Yes | Yes | CHAMPION HEATING AND COOLING | HRCU-A-CB (Split System: Heat Pump with Remote Outdoor Unit-Air-Source) | Centrally-Ducted | HH836E2S11 | CTF36C5CDS1 | Z9ET080C16SMPS1 | 33400 | 18 | 11 | 8.5 | 31000 | 23800 | 76.77% | 2 | 27600 | R-454B
216374553 | 2.78 | Yes | Yes | JOHNSON CONTROLS | HRCU-A-CB (Split System: Heat Pump with Remote Outdoor Unit-Air-Source) | Centrally-Ducted | HH836E2S11 | CTF36B5CDS1 | Z9ET080B12SMPS1 | 33400 | 18 | 11 | 8.5 | 31400 | 24000 | 76.43% | 2 | 28000 | R-454B
216374554 | 2.78 | Yes | Yes | COLEMAN | HRCU-A-CB (Split System: Heat Pump with Remote Outdoor Unit-Air-Source) | Centrally-Ducted | HH836E2S11 | CTM36C5CDS1 | Z9ET080C16SMPS1 | 33400 | 18 | 11 | 8.5 | 31000 | 23600 | 76.13% | 2 | 27600 | R-454B
216374555 | 2.78 | Yes | Yes | LUXAIRE | HRCU-A-CB (Split System: Heat Pump with Remote Outdoor Unit-Air-Source) | Centrally-Ducted | HH836E2S11 | CTF48C5CFS1 | Z9ET100C16SMPS1 | 33400 | 19 | 11 | 9.5 | 31400 | 23800 | 75.8% | 2 | 27600 | R-454B
216374556 | 2.78 | Yes | Yes | FRASER-JOHNSTON | HRCU-A-CB (Split System: Heat Pump with Remote Outdoor Unit-Air-Source) | Centrally-Ducted | HH836E2S11 | CTU48C5XFS1+TXV | Z9ET100C16SMPS1 | 33400 | 19 | 11 | 9.5 | 31400 | 23800 | 75.8% | 2 | 27600 | R-454B
216374557 | 2.82 | Yes | Yes | CHAMPION HEATING AND COOLING | HRCU-A-CB (Split System: Heat Pump with Remote Outdoor Unit-Air-Source) | Centrally-Ducted | HH836E2S11 | CTF48C5CFS1 | Z9ET080C16SMPS1 | 33800 | 19 | 11 | 9.5 | 32400 | 24200 | 74.69% | 2 | 29000 | R-454B
216374558 | 2.82 | Yes | Yes | JOHNSON CONTROLS | HRCU-A-CB (Split System: Heat Pump with Remote Outdoor Unit-Air-Source) | Centrally-Ducted | HH836E2S11 | CTU48C5XFS1+TXV | Z9ET080C16SMPS1 | 33800 | 19 | 11 | 9.5 | 32400 | 24200 | 74.69% | 2 | 29000 | R-454B
216374559 | 2.7 | Yes | Yes | COLEMAN | HRCU-A-CB (Split System: Heat Pump with Remote Outdoor Unit-Air-Source) | Centrally-Ducted | HH836E2S11 | CTM48C5CFS1 | Z9ET100C16SMPS1 | 32400 | 19 | 11 | 9.5 | 30200 | 23400 | 77.48% | 2 | 26000 | R-454B
216374560 | 1.92 | Yes | Yes | LUXAIRE | HRCU-A-CB (Split System: Heat Pump with Remote Outdoor Unit-Air-Source) | Centrally-Ducted | HH824E2S11 | CTM36B5ADS1 | Z9ET080B12SMPS1 | 23000 | 18 | 12 | 9 | 23000 | 17400 | 75.65% | 2 | 17500 | R-454B
216374561 | 1.92 | Yes | Yes | FRASER-JOHNSTON | HRCU-A-CB (Split System: Heat Pump with Remote Outdoor Unit-Air-Source) | Centrally-Ducted | HH824E2S11 | CTF36B5ADS1 | Z9ET060B12SMPS1 | 23000 | 18 | 12 | 9.5 | 23000 | 18300 | 79.57% | 2 | 18600 | R-454B
216374562 | 1.92 | Yes | Yes | CHAMPION HEATING AND COOLING | HRCU-A-CB (Split System: Heat Pump with Remote Outdoor Unit-Air-Source) | Centrally-Ducted | HH824E2S11 | CTU36B5XDS1+TXV | Z9ET060B12SMPS1 | 23000 | 18 | 12 | 9.5 | 23000 | 18300 | 79.57% | 2 | 18600 | R-454B
216374563 | 1.92 | Yes | Yes | JOHNSON CONTROLS | HRCU-A-CB (Split System: Heat Pump with Remote Outdoor Unit-Air-Source) | Centrally-Ducted | HH824E2S11 | CTF36B5ADS1 | Z9ET080B12SMPS1 | 23000 | 18 | 12 | 9.5 | 23000 | 17500 | 76.09% | 2 | 17600 | R-454B
216374564 | 1.92 | Yes | Yes | COLEMAN | HRCU-A-CB (Split System: Heat Pump with Remote Outdoor Unit-Air-Source) | Centrally-Ducted | HH824E2S11 | CTM36B5ADS1 | Z9ET060B12SMPS1 | 23000 | 18 | 12 | 9.5 | 23000 | 18400 | 80% | 2 | 18600 | R-454B
216374565 | 3.71 | Yes | Yes | LUXAIRE | HRCU-A-CB (Split System: Heat Pump with Remote Outdoor Unit-Air-Source) | Centrally-Ducted | HH860E2S11 | CTF60C5CGS1 | Z9ET100C20SMPS1 | 44500 | 18 | 11 | 9 | 45500 | 33000 | 72.53% | 2 | 33800 | R-454B
216374566 | 3.71 | Yes | Yes | FRASER-JOHNSTON | HRCU-A-CB (Split System: Heat Pump with Remote Outdoor Unit-Air-Source) | Centrally-Ducted | HH860E2S11 | CTU60C5XGS1+TXV | Z9ET100C20SMPS1 | 44500 | 18 | 11 | 9 | 45500 | 33000 | 72.53% | 2 | 33800 | R-454B
216374567 | 3.67 | Yes | Yes | CHAMPION HEATING AND COOLING | HRCU-A-CB (Split System: Heat Pump with Remote Outdoor Unit-Air-Source) | Centrally-Ducted | HH860E2S11 | CTF60C5CGS1 | Z9ET080C16SMPS1 | 44000 | 18 | 11 | 9 | 45000 | 32800 | 72.89% | 2 | 33200 | R-454B
216374568 | 3.67 | Yes | Yes | JOHNSON CONTROLS | HRCU-A-CB (Split System: Heat Pump with Remote Outdoor Unit-Air-Source) | Centrally-Ducted | HH860E2S11 | CTU60C5XGS1+TXV | Z9ET080C16SMPS1 | 44000 | 18 | 11 | 9 | 45000 | 32800 | 72.89% | 2 | 33200 | R-454B
216374569 | 3.71 | Yes | Yes | COLEMAN | HRCU-A-CB (Split System: Heat Pump with Remote Outdoor Unit-Air-Source) | Centrally-Ducted | HH860E2S11 | CTF60D5CGS1 | Z9ET120D20SMPS1 | 44500 | 17 | 11.7 | 9 | 45000 | 32600 | 72.44% | 2 | 33200 | R-454B
216374570 | 3.71 | Yes | Yes | LUXAIRE | HRCU-A-CB (Split System: Heat Pump with Remote Outdoor Unit-Air-Source) | Centrally-Ducted | HH860E2S11 | CTU60D5XGS1+TXV | Z9ET120D20SMPS1 | 44500 | 17 | 11.7 | 9 | 45000 | 32600 | 72.44% | 2 | 33200 | R-454B
216374571 | 3.71 | Yes | Yes | FRASER-JOHNSTON | HRCU-A-CB (Split System: Heat Pump with Remote Outdoor Unit-Air-Source) | Centrally-Ducted | HH860E2S11 | CTM60D5CGS1 | Z9ET120D20SMPS1 | 44500 | 17 | 11.7 | 9 | 45000 | 32600 | 72.44% | 2 | 33400 | R-454B
216374572 | 3.71 | Yes | Yes | CHAMPION HEATING AND COOLING | HRCU-A-CB (Split System: Heat Pump with Remote Outdoor Unit-Air-Source) | Centrally-Ducted | HH860E2S11 | CTF60C5CGS1 | Z9ET100C16SMPS1 | 44500 | 19 | 11 | 9 | 45500 | 33200 | 72.97% | 2 | 34000 | R-454B
216374573 | 3.71 | Yes | Yes | JOHNSON CONTROLS | HRCU-A-CB (Split System: Heat Pump with Remote Outdoor Unit-Air-Source) | Centrally-Ducted | HH860E2S11 | CTU60C5XGS1+TXV | Z9ET100C16SMPS1 | 44500 | 19 | 11 | 9 | 45500 | 33200 | 72.97% | 2 | 34000 | R-454B
216374574 | 3.75 | Yes | Yes | COLEMAN | HRCU-A-CB (Split System: Heat Pump with Remote Outdoor Unit-Air-Source) | Centrally-Ducted | HH860E2S11 | CTM60C5CGS1 | Z9ET100C20SMPS1 | 45000 | 18 | 11 | 9 | 46500 | 33800 | 72.69% | 2 | 35400 | R-454B
216374575 | 4.46 | Yes | Yes | LUXAIRE | HRCU-A-CB (Split System: Heat Pump with Remote Outdoor Unit-Air-Source) | Centrally-Ducted | HH860E2S11 | CTF60C5CHS1 | Z9ET100C20SMPS1 | 53500 | 19 | 11 | 8.5 | 54000 | 39000 | 72.22% | 2 | 37400 | R-454B
216374576 | 4.5 | Yes | Yes | FRASER-JOHNSTON | HRCU-A-CB (Split System: Heat Pump with Remote Outdoor Unit-Air-Source) | Centrally-Ducted | HH860E2S11 | CTM60D5CHS1 | Z9ET120D20SMPS1 | 54000 | 19 | 11 | 8.5 | 55000 | 40000 | 72.73% | 2 | 38000 | R-454B
216374577 | 4.5 | Yes | Yes | CHAMPION HEATING AND COOLING | HRCU-A-CB (Split System: Heat Pump with Remote Outdoor Unit-Air-Source) | Centrally-Ducted | HH860E2S11 | CTF60D5CHS1 | Z9ET120D20SMPS1 | 54000 | 19 | 11 | 9 | 55000 | 40000 | 72.73% | 2 | 38000 | R-454B
216374578 | 4.5 | Yes | Yes | JOHNSON CONTROLS | HRCU-A-CB (Split System: Heat Pump with Remote Outdoor Unit-Air-Source) | Centrally-Ducted | HH860E2S11 | CTU60D5XHS1+TXV | Z9ET120D20SMPS1 | 54000 | 19 | 11 | 9 | 55000 | 40000 | 72.73% | 2 | 38000 | R-454B
216374579 | 4.46 | Yes | Yes | COLEMAN | HRCU-A-CB (Split System: Heat Pump with Remote Outdoor Unit-Air-Source) | Centrally-Ducted | HH860E2S11 | CTF60D5CJS1 | Z9ET120D20SMPS1 | 53500 | 19 | 10 | 9 | 56000 | 40500 | 72.32% | 2 | 39000 | R-454B
216374580 | 4.42 | Yes | Yes | LUXAIRE | HRCU-A-CB (Split System: Heat Pump with Remote Outdoor Unit-Air-Source) | Centrally-Ducted | HH860E2S11 | CTM60D5CJS1 | Z9ET120D20SMPS1 | 53000 | 19 | 10 | 9 | 55500 | 40000 | 72.07% | 2 | 38500 | R-454B
216374581 | 1.92 | Yes | Yes | LUXAIRE | HRCU-A-CB (Split System: Heat Pump with Remote Outdoor Unit-Air-Source) | Centrally-Ducted | HH824E2S11 | CTF30B5ACS1 | Z9ET060B12SMPS1 | 23000 | 18 | 11.7 | 9.5 | 23000 | 18500 | 80.43% | 2 | 17900 | R-454B
216374582 | 1.92 | Yes | Yes | FRASER-JOHNSTON | HRCU-A-CB (Split System: Heat Pump with Remote Outdoor Unit-Air-Source) | Centrally-Ducted | HH824E2S11 | CTU30B5XCS1+TXV | Z9ET060B12SMPS1 | 23000 | 18 | 11.7 | 9.5 | 23000 | 18500 | 80.43% | 2 | 17900 | R-454B
216374583 | 1.92 | Yes | Yes | CHAMPION HEATING AND COOLING | HRCU-A-CB (Split System: Heat Pump with Remote Outdoor Unit-Air-Source) | Centrally-Ducted | HH824E2S11 | CTM30B5ACS1 | Z9ET080B12SMPS1 | 23000 | 18 | 12 | 9.5 | 23000 | 18100 | 78.7% | 2 | 17900 | R-454B
216374584 | 1.92 | Yes | Yes | JOHNSON CONTROLS | HRCU-A-CB (Split System: Heat Pump with Remote Outdoor Unit-Air-Source) | Centrally-Ducted | HH824E2S11 | CTF30B5ACS1 | Z9ET080B12SMPS1 | 23000 | 18 | 12 | 9.5 | 23000 | 18100 | 78.7% | 2 | 17900 | R-454B
216374585 | 1.92 | Yes | Yes | COLEMAN | HRCU-A-CB (Split System: Heat Pump with Remote Outdoor Unit-Air-Source) | Centrally-Ducted | HH824E2S11 | CTM30B5ACS1 | Z9ET060B12SMPS1 | 23000 | 18 | 11.7 | 9.5 | 23000 | 18500 | 80.43% | 2 | 18000 | R-454B
216374586 | 2.82 | Yes | Yes | LUXAIRE | HRCU-A-CB (Split System: Heat Pump with Remote Outdoor Unit-Air-Source) | Centrally-Ducted | HH836E2S11 | CTM36C5CDS1 | Z9ET100C16SMPS1 | 33800 | 19 | 11 | 8.5 | 31400 | 24000 | 76.43% | 2 | 28000 | R-454B
216374587 | 2.75 | Yes | Yes | FRASER-JOHNSTON | HRCU-A-CB (Split System: Heat Pump with Remote Outdoor Unit-Air-Source) | Centrally-Ducted | HH836E2S11 | CTF36C5CDS1 | Z9ET100C16SMPS1 | 33000 | 18 | 11.7 | 8.5 | 30200 | 23000 | 76.16% | 2 | 26800 | R-454B
216374588 | 2.77 | Yes | Yes | CHAMPION HEATING AND COOLING | HRCU-A-CB (Split System: Heat Pump with Remote Outdoor Unit-Air-Source) | Centrally-Ducted | HH836E2S11 | CTM36B5CDS1 | Z9ET080B12SMPS1 | 33200 | 18 | 11 | 8.5 | 31200 | 24000 | 76.92% | 2 | 28000 | R-454B
216374589 | 2.78 | Yes | Yes | JOHNSON CONTROLS | HRCU-A-CB (Split System: Heat Pump with Remote Outdoor Unit-Air-Source) | Centrally-Ducted | HH836E2S11 | CTF36B5CDS1 | Z9ET060B12SMPS1 | 33400 | 18 | 11 | 8.5 | 31600 | 24200 | 76.58% | 2 | 28200 | R-454B
216374590 | 2.77 | Yes | Yes | COLEMAN | HRCU-A-CB (Split System: Heat Pump with Remote Outdoor Unit-Air-Source) | Centrally-Ducted | HH836E2S11 | CTM36B5CDS1 | Z9ET060B12SMPS1 | 33200 | 18 | 11 | 8.5 | 31600 | 24200 | 76.58% | 2 | 28200 | R-454B
216374591 | 2.8 | Yes | Yes | LUXAIRE | HRCU-A-CB (Split System: Heat Pump with Remote Outdoor Unit-Air-Source) | Centrally-Ducted | HH836E2S11 | CTF36C5CDS1 | Z9ET100C20SMPS1 | 33600 | 17 | 11.7 | 8.5 | 31000 | 23600 | 76.13% | 2 | 27600 | R-454B
216374592 | 2.78 | Yes | Yes | FRASER-JOHNSTON | HRCU-A-CB (Split System: Heat Pump with Remote Outdoor Unit-Air-Source) | Centrally-Ducted | HH836E2S11 | CTF36C5CDS1 | Z9ET080C16SMPS1 | 33400 | 18 | 11 | 8.5 | 31000 | 23800 | 76.77% | 2 | 27600 | R-454B
216374593 | 2.78 | Yes | Yes | CHAMPION HEATING AND COOLING | HRCU-A-CB (Split System: Heat Pump with Remote Outdoor Unit-Air-Source) | Centrally-Ducted | HH836E2S11 | CTF36B5CDS1 | Z9ET080B12SMPS1 | 33400 | 18 | 11 | 8.5 | 31400 | 24000 | 76.43% | 2 | 28000 | R-454B
216374594 | 2.78 | Yes | Yes | JOHNSON CONTROLS | HRCU-A-CB (Split System: Heat Pump with Remote Outdoor Unit-Air-Source) | Centrally-Ducted | HH836E2S11 | CTU36B5XDS1+TXV | Z9ET080B12SMPS1 | 33400 | 18 | 11 | 8.5 | 31400 | 24000 | 76.43% | 2 | 28000 | R-454B
216374595 | 2.78 | Yes | Yes | COLEMAN | HRCU-A-CB (Split System: Heat Pump with Remote Outdoor Unit-Air-Source) | Centrally-Ducted | HH836E2S11 | CTF48C5CFS1 | Z9ET100C16SMPS1 | 33400 | 19 | 11 | 9.5 | 31400 | 23800 | 75.8% | 2 | 27600 | R-454B
216374596 | 2.78 | Yes | Yes | LUXAIRE | HRCU-A-CB (Split System: Heat Pump with Remote Outdoor Unit-Air-Source) | Centrally-Ducted | HH836E2S11 | CTU48C5XFS1+TXV | Z9ET100C16SMPS1 | 33400 | 19 | 11 | 9.5 | 31400 | 23800 | 75.8% | 2 | 27600 | R-454B
216374597 | 2.82 | Yes | Yes | FRASER-JOHNSTON | HRCU-A-CB (Split System: Heat Pump with Remote Outdoor Unit-Air-Source) | Centrally-Ducted | HH836E2S11 | CTF48C5CFS1 | Z9ET080C16SMPS1 | 33800 | 19 | 11 | 9.5 | 32400 | 24200 | 74.69% | 2 | 29000 | R-454B
216374598 | 2.82 | Yes | Yes | CHAMPION HEATING AND COOLING | HRCU-A-CB (Split System: Heat Pump with Remote Outdoor Unit-Air-Source) | Centrally-Ducted | HH836E2S11 | CTU48C5XFS1+TXV | Z9ET080C16SMPS1 | 33800 | 19 | 11 | 9.5 | 32400 | 24200 | 74.69% | 2 | 29000 | R-454B
216374599 | 2.82 | Yes | Yes | JOHNSON CONTROLS | HRCU-A-CB (Split System: Heat Pump with Remote Outdoor Unit-Air-Source) | Centrally-Ducted | HH836E2S11 | CTM48C5CFS1 | Z9ET080C16SMPS1 | 33800 | 19 | 11 | 9.5 | 32400 | 24200 | 74.69% | 2 | 29000 | R-454B
216374600 | 1.92 | Yes | Yes | COLEMAN | HRCU-A-CB (Split System: Heat Pump with Remote Outdoor Unit-Air-Source) | Centrally-Ducted | HH824E2S11 | CTM36B5ADS1 | Z9ET080B12SMPS1 | 23000 | 18 | 12 | 9 | 23000 | 17400 | 75.65% | 2 | 17500 | R-454B
216374601 | 1.92 | Yes | Yes | LUXAIRE | HRCU-A-CB (Split System: Heat Pump with Remote Outdoor Unit-Air-Source) | Centrally-Ducted | HH824E2S11 | CTF36B5ADS1 | Z9ET060B12SMPS1 | 23000 | 18 | 12 | 9.5 | 23000 | 18300 | 79.57% | 2 | 18600 | R-454B
216374602 | 1.92 | Yes | Yes | FRASER-JOHNSTON | HRCU-A-CB (Split System: Heat Pump with Remote Outdoor Unit-Air-Source) | Centrally-Ducted | HH824E2S11 | CTU36B5XDS1+TXV | Z9ET060B12SMPS1 | 23000 | 18 | 12 | 9.5 | 23000 | 18300 | 79.57% | 2 | 18600 | R-454B
216374603 | 1.92 | Yes | Yes | CHAMPION HEATING AND COOLING | HRCU-A-CB (Split System: Heat Pump with Remote Outdoor Unit-Air-Source) | Centrally-Ducted | HH824E2S11 | CTF36B5ADS1 | Z9ET080B12SMPS1 | 23000 | 18 | 12 | 9.5 | 23000 | 17500 | 76.09% | 2 | 17600 | R-454B
216374604 | 1.92 | Yes | Yes | JOHNSON CONTROLS | HRCU-A-CB (Split System: Heat Pump with Remote Outdoor Unit-Air-Source) | Centrally-Ducted | HH824E2S11 | CTU36B5XDS1+TXV | Z9ET080B12SMPS1 | 23000 | 18 | 12 | 9.5 | 23000 | 17500 | 76.09% | 2 | 17600 | R-454B
216374605 | 3.71 | Yes | Yes | COLEMAN | HRCU-A-CB (Split System: Heat Pump with Remote Outdoor Unit-Air-Source) | Centrally-Ducted | HH860E2S11 | CTF60C5CGS1 | Z9ET100C20SMPS1 | 44500 | 18 | 11 | 9 | 45500 | 33000 | 72.53% | 2 | 33800 | R-454B
216374606 | 3.71 | Yes | Yes | LUXAIRE | HRCU-A-CB (Split System: Heat Pump with Remote Outdoor Unit-Air-Source) | Centrally-Ducted | HH860E2S11 | CTU60C5XGS1+TXV | Z9ET100C20SMPS1 | 44500 | 18 | 11 | 9 | 45500 | 33000 | 72.53% | 2 | 33800 | R-454B
216374607 | 3.67 | Yes | Yes | FRASER-JOHNSTON | HRCU-A-CB (Split System: Heat Pump with Remote Outdoor Unit-Air-Source) | Centrally-Ducted | HH860E2S11 | CTF60C5CGS1 | Z9ET080C16SMPS1 | 44000 | 18 | 11 | 9 | 45000 | 32800 | 72.89% | 2 | 33200 | R-454B
216374608 | 3.67 | Yes | Yes | CHAMPION HEATING AND COOLING | HRCU-A-CB (Split System: Heat Pump with Remote Outdoor Unit-Air-Source) | Centrally-Ducted | HH860E2S11 | CTU60C5XGS1+TXV | Z9ET080C16SMPS1 | 44000 | 18 | 11 | 9 | 45000 | 32800 | 72.89% | 2 | 33200 | R-454B
216374609 | 3.67 | Yes | Yes | JOHNSON CONTROLS | HRCU-A-CB (Split System: Heat Pump with Remote Outdoor Unit-Air-Source) | Centrally-Ducted | HH860E2S11 | CTM60C5CGS1 | Z9ET080C16SMPS1 | 44000 | 18 | 11 | 9 | 45000 | 32800 | 72.89% | 2 | 33200 | R-454B
216374610 | 3.71 | Yes | Yes | COLEMAN | HRCU-A-CB (Split System: Heat Pump with Remote Outdoor Unit-Air-Source) | Centrally-Ducted | HH860E2S11 | CTU60D5XGS1+TXV | Z9ET120D20SMPS1 | 44500 | 17 | 11.7 | 9 | 45000 | 32600 | 72.44% | 2 | 33200 | R-454B
216374611 | 3.71 | Yes | Yes | LUXAIRE | HRCU-A-CB (Split System: Heat Pump with Remote Outdoor Unit-Air-Source) | Centrally-Ducted | HH860E2S11 | CTM60D5CGS1 | Z9ET120D20SMPS1 | 44500 | 17 | 11.7 | 9 | 45000 | 32600 | 72.44% | 2 | 33400 | R-454B
216374612 | 3.71 | Yes | Yes | FRASER-JOHNSTON | HRCU-A-CB (Split System: Heat Pump with Remote Outdoor Unit-Air-Source) | Centrally-Ducted | HH860E2S11 | CTF60C5CGS1 | Z9ET100C16SMPS1 | 44500 | 19 | 11 | 9 | 45500 | 33200 | 72.97% | 2 | 34000 | R-454B
216374613 | 3.71 | Yes | Yes | CHAMPION HEATING AND COOLING | HRCU-A-CB (Split System: Heat Pump with Remote Outdoor Unit-Air-Source) | Centrally-Ducted | HH860E2S11 | CTU60C5XGS1+TXV | Z9ET100C16SMPS1 | 44500 | 19 | 11 | 9 | 45500 | 33200 | 72.97% | 2 | 34000 | R-454B
216374614 | 3.71 | Yes | Yes | JOHNSON CONTROLS | HRCU-A-CB (Split System: Heat Pump with Remote Outdoor Unit-Air-Source) | Centrally-Ducted | HH860E2S11 | CTM60C5CGS1 | Z9ET100C16SMPS1 | 44500 | 19 | 11 | 9 | 45500 | 33200 | 72.97% | 2 | 34000 | R-454B
216374615 | 4.46 | Yes | Yes | COLEMAN | HRCU-A-CB (Split System: Heat Pump with Remote Outdoor Unit-Air-Source) | Centrally-Ducted | HH860E2S11 | CTF60C5CHS1 | Z9ET100C20SMPS1 | 53500 | 19 | 11 | 8.5 | 54000 | 39000 | 72.22% | 2 | 37400 | R-454B
216374616 | 4.5 | Yes | Yes | LUXAIRE | HRCU-A-CB (Split System: Heat Pump with Remote Outdoor Unit-Air-Source) | Centrally-Ducted | HH860E2S11 | CTM60D5CHS1 | Z9ET120D20SMPS1 | 54000 | 19 | 11 | 8.5 | 55000 | 40000 | 72.73% | 2 | 38000 | R-454B
216374617 | 4.5 | Yes | Yes | FRASER-JOHNSTON | HRCU-A-CB (Split System: Heat Pump with Remote Outdoor Unit-Air-Source) | Centrally-Ducted | HH860E2S11 | CTF60D5CHS1 | Z9ET120D20SMPS1 | 54000 | 19 | 11 | 9 | 55000 | 40000 | 72.73% | 2 | 38000 | R-454B
216374618 | 4.5 | Yes | Yes | CHAMPION HEATING AND COOLING | HRCU-A-CB (Split System: Heat Pump with Remote Outdoor Unit-Air-Source) | Centrally-Ducted | HH860E2S11 | CTU60D5XHS1+TXV | Z9ET120D20SMPS1 | 54000 | 19 | 11 | 9 | 55000 | 40000 | 72.73% | 2 | 38000 | R-454B
216374619 | 4.46 | Yes | Yes | JOHNSON CONTROLS | HRCU-A-CB (Split System: Heat Pump with Remote Outdoor Unit-Air-Source) | Centrally-Ducted | HH860E2S11 | CTM60C5CHS1 | Z9ET100C20SMPS1 | 53500 | 19 | 11 | 8.5 | 54000 | 39000 | 72.22% | 2 | 37400 | R-454B
216374620 | 4.42 | Yes | Yes | COLEMAN | HRCU-A-CB (Split System: Heat Pump with Remote Outdoor Unit-Air-Source) | Centrally-Ducted | HH860E2S11 | CTM60D5CJS1 | Z9ET120D20SMPS1 | 53000 | 19 | 10 | 9 | 55500 | 40000 | 72.07% | 2 | 38500 | R-454B
216374621 | 1.92 | Yes | Yes | COLEMAN | HRCU-A-CB (Split System: Heat Pump with Remote Outdoor Unit-Air-Source) | Centrally-Ducted | HH824E2S11 | CTF30B5ACS1 | Z9ET060B12SMPS1 | 23000 | 18 | 11.7 | 9.5 | 23000 | 18500 | 80.43% | 2 | 17900 | R-454B
216374622 | 1.92 | Yes | Yes | LUXAIRE | HRCU-A-CB (Split System: Heat Pump with Remote Outdoor Unit-Air-Source) | Centrally-Ducted | HH824E2S11 | CTU30B5XCS1+TXV | Z9ET060B12SMPS1 | 23000 | 18 | 11.7 | 9.5 | 23000 | 18500 | 80.43% | 2 | 17900 | R-454B
216374623 | 1.92 | Yes | Yes | FRASER-JOHNSTON | HRCU-A-CB (Split System: Heat Pump with Remote Outdoor Unit-Air-Source) | Centrally-Ducted | HH824E2S11 | CTM30B5ACS1 | Z9ET080B12SMPS1 | 23000 | 18 | 12 | 9.5 | 23000 | 18100 | 78.7% | 2 | 17900 | R-454B
216374624 | 1.92 | Yes | Yes | CHAMPION HEATING AND COOLING | HRCU-A-CB (Split System: Heat Pump with Remote Outdoor Unit-Air-Source) | Centrally-Ducted | HH824E2S11 | CTF30B5ACS1 | Z9ET080B12SMPS1 | 23000 | 18 | 12 | 9.5 | 23000 | 18100 | 78.7% | 2 | 17900 | R-454B
216374625 | 1.92 | Yes | Yes | JOHNSON CONTROLS | HRCU-A-CB (Split System: Heat Pump with Remote Outdoor Unit-Air-Source) | Centrally-Ducted | HH824E2S11 | CTU30B5XCS1+TXV | Z9ET080B12SMPS1 | 23000 | 18 | 12 | 9.5 | 23000 | 18100 | 78.7% | 2 | 17900 | R-454B
216374626 | 2.82 | Yes | Yes | COLEMAN | HRCU-A-CB (Split System: Heat Pump with Remote Outdoor Unit-Air-Source) | Centrally-Ducted | HH836E2S11 | CTM36C5CDS1 | Z9ET100C16SMPS1 | 33800 | 19 | 11 | 8.5 | 31400 | 24000 | 76.43% | 2 | 28000 | R-454B
216374627 | 2.75 | Yes | Yes | LUXAIRE | HRCU-A-CB (Split System: Heat Pump with Remote Outdoor Unit-Air-Source) | Centrally-Ducted | HH836E2S11 | CTF36C5CDS1 | Z9ET100C16SMPS1 | 33000 | 18 | 11.7 | 8.5 | 30200 | 23000 | 76.16% | 2 | 26800 | R-454B
216374628 | 2.77 | Yes | Yes | FRASER-JOHNSTON | HRCU-A-CB (Split System: Heat Pump with Remote Outdoor Unit-Air-Source) | Centrally-Ducted | HH836E2S11 | CTM36B5CDS1 | Z9ET080B12SMPS1 | 33200 | 18 | 11 | 8.5 | 31200 | 24000 | 76.92% | 2 | 28000 | R-454B
216374629 | 2.78 | Yes | Yes | CHAMPION HEATING AND COOLING | HRCU-A-CB (Split System: Heat Pump with Remote Outdoor Unit-Air-Source) | Centrally-Ducted | HH836E2S11 | CTF36B5CDS1 | Z9ET060B12SMPS1 | 33400 | 18 | 11 | 8.5 | 31600 | 24200 | 76.58% | 2 | 28200 | R-454B
216374630 | 2.78 | Yes | Yes | JOHNSON CONTROLS | HRCU-A-CB (Split System: Heat Pump with Remote Outdoor Unit-Air-Source) | Centrally-Ducted | HH836E2S11 | CTU36B5XDS1+TXV | Z9ET060B12SMPS1 | 33400 | 18 | 11 | 8.5 | 31600 | 24200 | 76.58% | 2 | 28200 | R-454B
216374631 | 2.8 | Yes | Yes | COLEMAN | HRCU-A-CB (Split System: Heat Pump with Remote Outdoor Unit-Air-Source) | Centrally-Ducted | HH836E2S11 | CTF36C5CDS1 | Z9ET100C20SMPS1 | 33600 | 17 | 11.7 | 8.5 | 31000 | 23600 | 76.13% | 2 | 27600 | R-454B
216374632 | 2.78 | Yes | Yes | LUXAIRE | HRCU-A-CB (Split System: Heat Pump with Remote Outdoor Unit-Air-Source) | Centrally-Ducted | HH836E2S11 | CTF36C5CDS1 | Z9ET080C16SMPS1 | 33400 | 18 | 11 | 8.5 | 31000 | 23800 | 76.77% | 2 | 27600 | R-454B
216374633 | 2.78 | Yes | Yes | FRASER-JOHNSTON | HRCU-A-CB (Split System: Heat Pump with Remote Outdoor Unit-Air-Source) | Centrally-Ducted | HH836E2S11 | CTF36B5CDS1 | Z9ET080B12SMPS1 | 33400 | 18 | 11 | 8.5 | 31400 | 24000 | 76.43% | 2 | 28000 | R-454B
216374634 | 2.78 | Yes | Yes | CHAMPION HEATING AND COOLING | HRCU-A-CB (Split System: Heat Pump with Remote Outdoor Unit-Air-Source) | Centrally-Ducted | HH836E2S11 | CTU36B5XDS1+TXV | Z9ET080B12SMPS1 | 33400 | 18 | 11 | 8.5 | 31400 | 24000 | 76.43% | 2 | 28000 | R-454B
216374635 | 2.78 | Yes | Yes | JOHNSON CONTROLS | HRCU-A-CB (Split System: Heat Pump with Remote Outdoor Unit-Air-Source) | Centrally-Ducted | HH836E2S11 | CTM36C5CDS1 | Z9ET080C16SMPS1 | 33400 | 18 | 11 | 8.5 | 31000 | 23600 | 76.13% | 2 | 27600 | R-454B
216374636 | 2.78 | Yes | Yes | COLEMAN | HRCU-A-CB (Split System: Heat Pump with Remote Outdoor Unit-Air-Source) | Centrally-Ducted | HH836E2S11 | CTU48C5XFS1+TXV | Z9ET100C16SMPS1 | 33400 | 19 | 11 | 9.5 | 31400 | 23800 | 75.8% | 2 | 27600 | R-454B
216374637 | 2.82 | Yes | Yes | LUXAIRE | HRCU-A-CB (Split System: Heat Pump with Remote Outdoor Unit-Air-Source) | Centrally-Ducted | HH836E2S11 | CTF48C5CFS1 | Z9ET080C16SMPS1 | 33800 | 19 | 11 | 9.5 | 32400 | 24200 | 74.69% | 2 | 29000 | R-454B
216374638 | 2.82 | Yes | Yes | FRASER-JOHNSTON | HRCU-A-CB (Split System: Heat Pump with Remote Outdoor Unit-Air-Source) | Centrally-Ducted | HH836E2S11 | CTU48C5XFS1+TXV | Z9ET080C16SMPS1 | 33800 | 19 | 11 | 9.5 | 32400 | 24200 | 74.69% | 2 | 29000 | R-454B
216374639 | 2.82 | Yes | Yes | CHAMPION HEATING AND COOLING | HRCU-A-CB (Split System: Heat Pump with Remote Outdoor Unit-Air-Source) | Centrally-Ducted | HH836E2S11 | CTM48C5CFS1 | Z9ET080C16SMPS1 | 33800 | 19 | 11 | 9.5 | 32400 | 24200 | 74.69% | 2 | 29000 | R-454B
216374640 | 2.7 | Yes | Yes | JOHNSON CONTROLS | HRCU-A-CB (Split System: Heat Pump with Remote Outdoor Unit-Air-Source) | Centrally-Ducted | HH836E2S11 | CTM48C5CFS1 | Z9ET100C16SMPS1 | 32400 | 19 | 11 | 9.5 | 30200 | 23400 | 77.48% | 2 | 26000 | R-454B
216374641 | 1.92 | Yes | Yes | COLEMAN | HRCU-A-CB (Split System: Heat Pump with Remote Outdoor Unit-Air-Source) | Centrally-Ducted | HH824E2S11 | CTF36B5ADS1 | Z9ET060B12SMPS1 | 23000 | 18 | 12 | 9.5 | 23000 | 18300 | 79.57% | 2 | 18600 | R-454B
216374642 | 1.92 | Yes | Yes | LUXAIRE | HRCU-A-CB (Split System: Heat Pump with Remote Outdoor Unit-Air-Source) | Centrally-Ducted | HH824E2S11 | CTU36B5XDS1+TXV | Z9ET060B12SMPS1 | 23000 | 18 | 12 | 9.5 | 23000 | 18300 | 79.57% | 2 | 18600 | R-454B
216374643 | 1.92 | Yes | Yes | FRASER-JOHNSTON | HRCU-A-CB (Split System: Heat Pump with Remote Outdoor Unit-Air-Source) | Centrally-Ducted | HH824E2S11 | CTF36B5ADS1 | Z9ET080B12SMPS1 | 23000 | 18 | 12 | 9.5 | 23000 | 17500 | 76.09% | 2 | 17600 | R-454B
216374644 | 1.92 | Yes | Yes | CHAMPION HEATING AND COOLING | HRCU-A-CB (Split System: Heat Pump with Remote Outdoor Unit-Air-Source) | Centrally-Ducted | HH824E2S11 | CTU36B5XDS1+TXV | Z9ET080B12SMPS1 | 23000 | 18 | 12 | 9.5 | 23000 | 17500 | 76.09% | 2 | 17600 | R-454B
216374645 | 1.92 | Yes | Yes | JOHNSON CONTROLS | HRCU-A-CB (Split System: Heat Pump with Remote Outdoor Unit-Air-Source) | Centrally-Ducted | HH824E2S11 | CTM36B5ADS1 | Z9ET060B12SMPS1 | 23000 | 18 | 12 | 9.5 | 23000 | 18400 | 80% | 2 | 18600 | R-454B
216374646 | 3.71 | Yes | Yes | COLEMAN | HRCU-A-CB (Split System: Heat Pump with Remote Outdoor Unit-Air-Source) | Centrally-Ducted | HH860E2S11 | CTU60C5XGS1+TXV | Z9ET100C20SMPS1 | 44500 | 18 | 11 | 9 | 45500 | 33000 | 72.53% | 2 | 33800 | R-454B
216374647 | 3.67 | Yes | Yes | LUXAIRE | HRCU-A-CB (Split System: Heat Pump with Remote Outdoor Unit-Air-Source) | Centrally-Ducted | HH860E2S11 | CTF60C5CGS1 | Z9ET080C16SMPS1 | 44000 | 18 | 11 | 9 | 45000 | 32800 | 72.89% | 2 | 33200 | R-454B
216374648 | 3.67 | Yes | Yes | FRASER-JOHNSTON | HRCU-A-CB (Split System: Heat Pump with Remote Outdoor Unit-Air-Source) | Centrally-Ducted | HH860E2S11 | CTU60C5XGS1+TXV | Z9ET080C16SMPS1 | 44000 | 18 | 11 | 9 | 45000 | 32800 | 72.89% | 2 | 33200 | R-454B
216374649 | 3.67 | Yes | Yes | CHAMPION HEATING AND COOLING | HRCU-A-CB (Split System: Heat Pump with Remote Outdoor Unit-Air-Source) | Centrally-Ducted | HH860E2S11 | CTM60C5CGS1 | Z9ET080C16SMPS1 | 44000 | 18 | 11 | 9 | 45000 | 32800 | 72.89% | 2 | 33200 | R-454B
216374650 | 3.71 | Yes | Yes | JOHNSON CONTROLS | HRCU-A-CB (Split System: Heat Pump with Remote Outdoor Unit-Air-Source) | Centrally-Ducted | HH860E2S11 | CTF60D5CGS1 | Z9ET120D20SMPS1 | 44500 | 17 | 11.7 | 9 | 45000 | 32600 | 72.44% | 2 | 33200 | R-454B
216374651 | 3.71 | Yes | Yes | COLEMAN | HRCU-A-CB (Split System: Heat Pump with Remote Outdoor Unit-Air-Source) | Centrally-Ducted | HH860E2S11 | CTM60D5CGS1 | Z9ET120D20SMPS1 | 44500 | 17 | 11.7 | 9 | 45000 | 32600 | 72.44% | 2 | 33400 | R-454B
216374652 | 3.71 | Yes | Yes | LUXAIRE | HRCU-A-CB (Split System: Heat Pump with Remote Outdoor Unit-Air-Source) | Centrally-Ducted | HH860E2S11 | CTF60C5CGS1 | Z9ET100C16SMPS1 | 44500 | 19 | 11 | 9 | 45500 | 33200 | 72.97% | 2 | 34000 | R-454B
216374653 | 3.71 | Yes | Yes | FRASER-JOHNSTON | HRCU-A-CB (Split System: Heat Pump with Remote Outdoor Unit-Air-Source) | Centrally-Ducted | HH860E2S11 | CTU60C5XGS1+TXV | Z9ET100C16SMPS1 | 44500 | 19 | 11 | 9 | 45500 | 33200 | 72.97% | 2 | 34000 | R-454B
216374654 | 3.71 | Yes | Yes | CHAMPION HEATING AND COOLING | HRCU-A-CB (Split System: Heat Pump with Remote Outdoor Unit-Air-Source) | Centrally-Ducted | HH860E2S11 | CTM60C5CGS1 | Z9ET100C16SMPS1 | 44500 | 19 | 11 | 9 | 45500 | 33200 | 72.97% | 2 | 34000 | R-454B
216374655 | 3.75 | Yes | Yes | JOHNSON CONTROLS | HRCU-A-CB (Split System: Heat Pump with Remote Outdoor Unit-Air-Source) | Centrally-Ducted | HH860E2S11 | CTM60C5CGS1 | Z9ET100C20SMPS1 | 45000 | 18 | 11 | 9 | 46500 | 33800 | 72.69% | 2 | 35400 | R-454B
216374656 | 4.5 | Yes | Yes | COLEMAN | HRCU-A-CB (Split System: Heat Pump with Remote Outdoor Unit-Air-Source) | Centrally-Ducted | HH860E2S11 | CTM60D5CHS1 | Z9ET120D20SMPS1 | 54000 | 19 | 11 | 8.5 | 55000 | 40000 | 72.73% | 2 | 38000 | R-454B
216374657 | 4.5 | Yes | Yes | LUXAIRE | HRCU-A-CB (Split System: Heat Pump with Remote Outdoor Unit-Air-Source) | Centrally-Ducted | HH860E2S11 | CTF60D5CHS1 | Z9ET120D20SMPS1 | 54000 | 19 | 11 | 9 | 55000 | 40000 | 72.73% | 2 | 38000 | R-454B
216374658 | 4.5 | Yes | Yes | FRASER-JOHNSTON | HRCU-A-CB (Split System: Heat Pump with Remote Outdoor Unit-Air-Source) | Centrally-Ducted | HH860E2S11 | CTU60D5XHS1+TXV | Z9ET120D20SMPS1 | 54000 | 19 | 11 | 9 | 55000 | 40000 | 72.73% | 2 | 38000 | R-454B
216374659 | 4.46 | Yes | Yes | CHAMPION HEATING AND COOLING | HRCU-A-CB (Split System: Heat Pump with Remote Outdoor Unit-Air-Source) | Centrally-Ducted | HH860E2S11 | CTM60C5CHS1 | Z9ET100C20SMPS1 | 53500 | 19 | 11 | 8.5 | 54000 | 39000 | 72.22% | 2 | 37400 | R-454B
216374660 | 4.46 | Yes | Yes | JOHNSON CONTROLS | HRCU-A-CB (Split System: Heat Pump with Remote Outdoor Unit-Air-Source) | Centrally-Ducted | HH860E2S11 | CTF60D5CJS1 | Z9ET120D20SMPS1 | 53500 | 19 | 10 | 9 | 56000 | 40500 | 72.32% | 2 | 39000 | R-454B
216374661 | 1.92 | Yes | Yes | COLEMAN | HRCU-A-CB (Split System: Heat Pump with Remote Outdoor Unit-Air-Source) | Centrally-Ducted | HH824E2S11 | CTU30B5XCS1+TXV | Z9ET060B12SMPS1 | 23000 | 18 | 11.7 | 9.5 | 23000 | 18500 | 80.43% | 2 | 17900 | R-454B
216374662 | 1.92 | Yes | Yes | LUXAIRE | HRCU-A-CB (Split System: Heat Pump with Remote Outdoor Unit-Air-Source) | Centrally-Ducted | HH824E2S11 | CTM30B5ACS1 | Z9ET080B12SMPS1 | 23000 | 18 | 12 | 9.5 | 23000 | 18100 | 78.7% | 2 | 17900 | R-454B
216374663 | 1.92 | Yes | Yes | FRASER-JOHNSTON | HRCU-A-CB (Split System: Heat Pump with Remote Outdoor Unit-Air-Source) | Centrally-Ducted | HH824E2S11 | CTF30B5ACS1 | Z9ET080B12SMPS1 | 23000 | 18 | 12 | 9.5 | 23000 | 18100 | 78.7% | 2 | 17900 | R-454B
216374664 | 1.92 | Yes | Yes | CHAMPION HEATING AND COOLING | HRCU-A-CB (Split System: Heat Pump with Remote Outdoor Unit-Air-Source) | Centrally-Ducted | HH824E2S11 | CTU30B5XCS1+TXV | Z9ET080B12SMPS1 | 23000 | 18 | 12 | 9.5 | 23000 | 18100 | 78.7% | 2 | 17900 | R-454B
216374665 | 1.92 | Yes | Yes | JOHNSON CONTROLS | HRCU-A-CB (Split System: Heat Pump with Remote Outdoor Unit-Air-Source) | Centrally-Ducted | HH824E2S11 | CTM30B5ACS1 | Z9ET060B12SMPS1 | 23000 | 18 | 11.7 | 9.5 | 23000 | 18500 | 80.43% | 2 | 18000 | R-454B
216374666 | 2.75 | Yes | Yes | COLEMAN | HRCU-A-CB (Split System: Heat Pump with Remote Outdoor Unit-Air-Source) | Centrally-Ducted | HH836E2S11 | CTF36C5CDS1 | Z9ET100C16SMPS1 | 33000 | 18 | 11.7 | 8.5 | 30200 | 23000 | 76.16% | 2 | 26800 | R-454B
216374667 | 2.77 | Yes | Yes | LUXAIRE | HRCU-A-CB (Split System: Heat Pump with Remote Outdoor Unit-Air-Source) | Centrally-Ducted | HH836E2S11 | CTM36B5CDS1 | Z9ET080B12SMPS1 | 33200 | 18 | 11 | 8.5 | 31200 | 24000 | 76.92% | 2 | 28000 | R-454B
216374668 | 2.78 | Yes | Yes | FRASER-JOHNSTON | HRCU-A-CB (Split System: Heat Pump with Remote Outdoor Unit-Air-Source) | Centrally-Ducted | HH836E2S11 | CTF36B5CDS1 | Z9ET060B12SMPS1 | 33400 | 18 | 11 | 8.5 | 31600 | 24200 | 76.58% | 2 | 28200 | R-454B
216374669 | 2.78 | Yes | Yes | CHAMPION HEATING AND COOLING | HRCU-A-CB (Split System: Heat Pump with Remote Outdoor Unit-Air-Source) | Centrally-Ducted | HH836E2S11 | CTU36B5XDS1+TXV | Z9ET060B12SMPS1 | 33400 | 18 | 11 | 8.5 | 31600 | 24200 | 76.58% | 2 | 28200 | R-454B
216374670 | 2.77 | Yes | Yes | JOHNSON CONTROLS | HRCU-A-CB (Split System: Heat Pump with Remote Outdoor Unit-Air-Source) | Centrally-Ducted | HH836E2S11 | CTM36B5CDS1 | Z9ET060B12SMPS1 | 33200 | 18 | 11 | 8.5 | 31600 | 24200 | 76.58% | 2 | 28200 | R-454B
216374671 | 2.78 | Yes | Yes | COLEMAN | HRCU-A-CB (Split System: Heat Pump with Remote Outdoor Unit-Air-Source) | Centrally-Ducted | HH836E2S11 | CTF36C5CDS1 | Z9ET080C16SMPS1 | 33400 | 18 | 11 | 8.5 | 31000 | 23800 | 76.77% | 2 | 27600 | R-454B
216374672 | 2.78 | Yes | Yes | LUXAIRE | HRCU-A-CB (Split System: Heat Pump with Remote Outdoor Unit-Air-Source) | Centrally-Ducted | HH836E2S11 | CTF36B5CDS1 | Z9ET080B12SMPS1 | 33400 | 18 | 11 | 8.5 | 31400 | 24000 | 76.43% | 2 | 28000 | R-454B
216374673 | 2.78 | Yes | Yes | FRASER-JOHNSTON | HRCU-A-CB (Split System: Heat Pump with Remote Outdoor Unit-Air-Source) | Centrally-Ducted | HH836E2S11 | CTU36B5XDS1+TXV | Z9ET080B12SMPS1 | 33400 | 18 | 11 | 8.5 | 31400 | 24000 | 76.43% | 2 | 28000 | R-454B
216374674 | 2.78 | Yes | Yes | CHAMPION HEATING AND COOLING | HRCU-A-CB (Split System: Heat Pump with Remote Outdoor Unit-Air-Source) | Centrally-Ducted | HH836E2S11 | CTM36C5CDS1 | Z9ET080C16SMPS1 | 33400 | 18 | 11 | 8.5 | 31000 | 23600 | 76.13% | 2 | 27600 | R-454B
216374675 | 2.78 | Yes | Yes | JOHNSON CONTROLS | HRCU-A-CB (Split System: Heat Pump with Remote Outdoor Unit-Air-Source) | Centrally-Ducted | HH836E2S11 | CTF48C5CFS1 | Z9ET100C16SMPS1 | 33400 | 19 | 11 | 9.5 | 31400 | 23800 | 75.8% | 2 | 27600 | R-454B
216374676 | 2.82 | Yes | Yes | COLEMAN | HRCU-A-CB (Split System: Heat Pump with Remote Outdoor Unit-Air-Source) | Centrally-Ducted | HH836E2S11 | CTF48C5CFS1 | Z9ET080C16SMPS1 | 33800 | 19 | 11 | 9.5 | 32400 | 24200 | 74.69% | 2 | 29000 | R-454B
216374677 | 2.82 | Yes | Yes | LUXAIRE | HRCU-A-CB (Split System: Heat Pump with Remote Outdoor Unit-Air-Source) | Centrally-Ducted | HH836E2S11 | CTU48C5XFS1+TXV | Z9ET080C16SMPS1 | 33800 | 19 | 11 | 9.5 | 32400 | 24200 | 74.69% | 2 | 29000 | R-454B
216374678 | 2.82 | Yes | Yes | FRASER-JOHNSTON | HRCU-A-CB (Split System: Heat Pump with Remote Outdoor Unit-Air-Source) | Centrally-Ducted | HH836E2S11 | CTM48C5CFS1 | Z9ET080C16SMPS1 | 33800 | 19 | 11 | 9.5 | 32400 | 24200 | 74.69% | 2 | 29000 | R-454B
216374679 | 2.7 | Yes | Yes | CHAMPION HEATING AND COOLING | HRCU-A-CB (Split System: Heat Pump with Remote Outdoor Unit-Air-Source) | Centrally-Ducted | HH836E2S11 | CTM48C5CFS1 | Z9ET100C16SMPS1 | 32400 | 19 | 11 | 9.5 | 30200 | 23400 | 77.48% | 2 | 26000 | R-454B
216374680 | 1.92 | Yes | Yes | JOHNSON CONTROLS | HRCU-A-CB (Split System: Heat Pump with Remote Outdoor Unit-Air-Source) | Centrally-Ducted | HH824E2S11 | CTM36B5ADS1 | Z9ET080B12SMPS1 | 23000 | 18 | 12 | 9 | 23000 | 17400 | 75.65% | 2 | 17500 | R-454B
216374681 | 1.92 | Yes | Yes | COLEMAN | HRCU-A-CB (Split System: Heat Pump with Remote Outdoor Unit-Air-Source) | Centrally-Ducted | HH824E2S11 | CTU36B5XDS1+TXV | Z9ET060B12SMPS1 | 23000 | 18 | 12 | 9.5 | 23000 | 18300 | 79.57% | 2 | 18600 | R-454B
216374682 | 1.92 | Yes | Yes | LUXAIRE | HRCU-A-CB (Split System: Heat Pump with Remote Outdoor Unit-Air-Source) | Centrally-Ducted | HH824E2S11 | CTF36B5ADS1 | Z9ET080B12SMPS1 | 23000 | 18 | 12 | 9.5 | 23000 | 17500 | 76.09% | 2 | 17600 | R-454B
216374683 | 1.92 | Yes | Yes | FRASER-JOHNSTON | HRCU-A-CB (Split System: Heat Pump with Remote Outdoor Unit-Air-Source) | Centrally-Ducted | HH824E2S11 | CTU36B5XDS1+TXV | Z9ET080B12SMPS1 | 23000 | 18 | 12 | 9.5 | 23000 | 17500 | 76.09% | 2 | 17600 | R-454B
216374684 | 1.92 | Yes | Yes | CHAMPION HEATING AND COOLING | HRCU-A-CB (Split System: Heat Pump with Remote Outdoor Unit-Air-Source) | Centrally-Ducted | HH824E2S11 | CTM36B5ADS1 | Z9ET060B12SMPS1 | 23000 | 18 | 12 | 9.5 | 23000 | 18400 | 80% | 2 | 18600 | R-454B
216374685 | 3.71 | Yes | Yes | JOHNSON CONTROLS | HRCU-A-CB (Split System: Heat Pump with Remote Outdoor Unit-Air-Source) | Centrally-Ducted | HH860E2S11 | CTF60C5CGS1 | Z9ET100C20SMPS1 | 44500 | 18 | 11 | 9 | 45500 | 33000 | 72.53% | 2 | 33800 | R-454B
216374686 | 3.67 | Yes | Yes | COLEMAN | HRCU-A-CB (Split System: Heat Pump with Remote Outdoor Unit-Air-Source) | Centrally-Ducted | HH860E2S11 | CTF60C5CGS1 | Z9ET080C16SMPS1 | 44000 | 18 | 11 | 9 | 45000 | 32800 | 72.89% | 2 | 33200 | R-454B
216374687 | 3.67 | Yes | Yes | LUXAIRE | HRCU-A-CB (Split System: Heat Pump with Remote Outdoor Unit-Air-Source) | Centrally-Ducted | HH860E2S11 | CTU60C5XGS1+TXV | Z9ET080C16SMPS1 | 44000 | 18 | 11 | 9 | 45000 | 32800 | 72.89% | 2 | 33200 | R-454B
216374688 | 3.67 | Yes | Yes | FRASER-JOHNSTON | HRCU-A-CB (Split System: Heat Pump with Remote Outdoor Unit-Air-Source) | Centrally-Ducted | HH860E2S11 | CTM60C5CGS1 | Z9ET080C16SMPS1 | 44000 | 18 | 11 | 9 | 45000 | 32800 | 72.89% | 2 | 33200 | R-454B
216374689 | 3.71 | Yes | Yes | CHAMPION HEATING AND COOLING | HRCU-A-CB (Split System: Heat Pump with Remote Outdoor Unit-Air-Source) | Centrally-Ducted | HH860E2S11 | CTF60D5CGS1 | Z9ET120D20SMPS1 | 44500 | 17 | 11.7 | 9 | 45000 | 32600 | 72.44% | 2 | 33200 | R-454B
216374690 | 3.71 | Yes | Yes | JOHNSON CONTROLS | HRCU-A-CB (Split System: Heat Pump with Remote Outdoor Unit-Air-Source) | Centrally-Ducted | HH860E2S11 | CTU60D5XGS1+TXV | Z9ET120D20SMPS1 | 44500 | 17 | 11.7 | 9 | 45000 | 32600 | 72.44% | 2 | 33200 | R-454B
216374691 | 3.71 | Yes | Yes | COLEMAN | HRCU-A-CB (Split System: Heat Pump with Remote Outdoor Unit-Air-Source) | Centrally-Ducted | HH860E2S11 | CTF60C5CGS1 | Z9ET100C16SMPS1 | 44500 | 19 | 11 | 9 | 45500 | 33200 | 72.97% | 2 | 34000 | R-454B
216374692 | 3.71 | Yes | Yes | LUXAIRE | HRCU-A-CB (Split System: Heat Pump with Remote Outdoor Unit-Air-Source) | Centrally-Ducted | HH860E2S11 | CTU60C5XGS1+TXV | Z9ET100C16SMPS1 | 44500 | 19 | 11 | 9 | 45500 | 33200 | 72.97% | 2 | 34000 | R-454B
216374693 | 3.71 | Yes | Yes | FRASER-JOHNSTON | HRCU-A-CB (Split System: Heat Pump with Remote Outdoor Unit-Air-Source) | Centrally-Ducted | HH860E2S11 | CTM60C5CGS1 | Z9ET100C16SMPS1 | 44500 | 19 | 11 | 9 | 45500 | 33200 | 72.97% | 2 | 34000 | R-454B
216374694 | 3.75 | Yes | Yes | CHAMPION HEATING AND COOLING | HRCU-A-CB (Split System: Heat Pump with Remote Outdoor Unit-Air-Source) | Centrally-Ducted | HH860E2S11 | CTM60C5CGS1 | Z9ET100C20SMPS1 | 45000 | 18 | 11 | 9 | 46500 | 33800 | 72.69% | 2 | 35400 | R-454B
216374695 | 4.46 | Yes | Yes | JOHNSON CONTROLS | HRCU-A-CB (Split System: Heat Pump with Remote Outdoor Unit-Air-Source) | Centrally-Ducted | HH860E2S11 | CTF60C5CHS1 | Z9ET100C20SMPS1 | 53500 | 19 | 11 | 8.5 | 54000 | 39000 | 72.22% | 2 | 37400 | R-454B
216374696 | 4.5 | Yes | Yes | COLEMAN | HRCU-A-CB (Split System: Heat Pump with Remote Outdoor Unit-Air-Source) | Centrally-Ducted | HH860E2S11 | CTF60D5CHS1 | Z9ET120D20SMPS1 | 54000 | 19 | 11 | 9 | 55000 | 40000 | 72.73% | 2 | 38000 | R-454B
216374697 | 4.5 | Yes | Yes | LUXAIRE | HRCU-A-CB (Split System: Heat Pump with Remote Outdoor Unit-Air-Source) | Centrally-Ducted | HH860E2S11 | CTU60D5XHS1+TXV | Z9ET120D20SMPS1 | 54000 | 19 | 11 | 9 | 55000 | 40000 | 72.73% | 2 | 38000 | R-454B
216374698 | 4.46 | Yes | Yes | FRASER-JOHNSTON | HRCU-A-CB (Split System: Heat Pump with Remote Outdoor Unit-Air-Source) | Centrally-Ducted | HH860E2S11 | CTM60C5CHS1 | Z9ET100C20SMPS1 | 53500 | 19 | 11 | 8.5 | 54000 | 39000 | 72.22% | 2 | 37400 | R-454B
216374699 | 4.46 | Yes | Yes | CHAMPION HEATING AND COOLING | HRCU-A-CB (Split System: Heat Pump with Remote Outdoor Unit-Air-Source) | Centrally-Ducted | HH860E2S11 | CTF60D5CJS1 | Z9ET120D20SMPS1 | 53500 | 19 | 10 | 9 | 56000 | 40500 | 72.32% | 2 | 39000 | R-454B
216374700 | 4.42 | Yes | Yes | JOHNSON CONTROLS | HRCU-A-CB (Split System: Heat Pump with Remote Outdoor Unit-Air-Source) | Centrally-Ducted | HH860E2S11 | CTM60D5CJS1 | Z9ET120D20SMPS1 | 53000 | 19 | 10 | 9 | 55500 | 40000 | 72.07% | 2 | 38500 | R-454B
216374701 | 1.92 | Yes | Yes | JOHNSON CONTROLS | HRCU-A-CB (Split System: Heat Pump with Remote Outdoor Unit-Air-Source) | Centrally-Ducted | HH824E2S11 | CTF30B5ACS1 | Z9ET060B12SMPS1 | 23000 | 18 | 11.7 | 9.5 | 23000 | 18500 | 80.43% | 2 | 17900 | R-454B
216374702 | 1.92 | Yes | Yes | COLEMAN | HRCU-A-CB (Split System: Heat Pump with Remote Outdoor Unit-Air-Source) | Centrally-Ducted | HH824E2S11 | CTM30B5ACS1 | Z9ET080B12SMPS1 | 23000 | 18 | 12 | 9.5 | 23000 | 18100 | 78.7% | 2 | 17900 | R-454B
216374703 | 1.92 | Yes | Yes | LUXAIRE | HRCU-A-CB (Split System: Heat Pump with Remote Outdoor Unit-Air-Source) | Centrally-Ducted | HH824E2S11 | CTF30B5ACS1 | Z9ET080B12SMPS1 | 23000 | 18 | 12 | 9.5 | 23000 | 18100 | 78.7% | 2 | 17900 | R-454B
216374704 | 1.92 | Yes | Yes | FRASER-JOHNSTON | HRCU-A-CB (Split System: Heat Pump with Remote Outdoor Unit-Air-Source) | Centrally-Ducted | HH824E2S11 | CTU30B5XCS1+TXV | Z9ET080B12SMPS1 | 23000 | 18 | 12 | 9.5 | 23000 | 18100 | 78.7% | 2 | 17900 | R-454B
216374705 | 1.92 | Yes | Yes | CHAMPION HEATING AND COOLING | HRCU-A-CB (Split System: Heat Pump with Remote Outdoor Unit-Air-Source) | Centrally-Ducted | HH824E2S11 | CTM30B5ACS1 | Z9ET060B12SMPS1 | 23000 | 18 | 11.7 | 9.5 | 23000 | 18500 | 80.43% | 2 | 18000 | R-454B
216374706 | 2.82 | Yes | Yes | JOHNSON CONTROLS | HRCU-A-CB (Split System: Heat Pump with Remote Outdoor Unit-Air-Source) | Centrally-Ducted | HH836E2S11 | CTM36C5CDS1 | Z9ET100C16SMPS1 | 33800 | 19 | 11 | 8.5 | 31400 | 24000 | 76.43% | 2 | 28000 | R-454B
216374707 | 2.77 | Yes | Yes | COLEMAN | HRCU-A-CB (Split System: Heat Pump with Remote Outdoor Unit-Air-Source) | Centrally-Ducted | HH836E2S11 | CTM36B5CDS1 | Z9ET080B12SMPS1 | 33200 | 18 | 11 | 8.5 | 31200 | 24000 | 76.92% | 2 | 28000 | R-454B
216374708 | 2.78 | Yes | Yes | LUXAIRE | HRCU-A-CB (Split System: Heat Pump with Remote Outdoor Unit-Air-Source) | Centrally-Ducted | HH836E2S11 | CTF36B5CDS1 | Z9ET060B12SMPS1 | 33400 | 18 | 11 | 8.5 | 31600 | 24200 | 76.58% | 2 | 28200 | R-454B
216374709 | 2.78 | Yes | Yes | FRASER-JOHNSTON | HRCU-A-CB (Split System: Heat Pump with Remote Outdoor Unit-Air-Source) | Centrally-Ducted | HH836E2S11 | CTU36B5XDS1+TXV | Z9ET060B12SMPS1 | 33400 | 18 | 11 | 8.5 | 31600 | 24200 | 76.58% | 2 | 28200 | R-454B
216374710 | 2.77 | Yes | Yes | CHAMPION HEATING AND COOLING | HRCU-A-CB (Split System: Heat Pump with Remote Outdoor Unit-Air-Source) | Centrally-Ducted | HH836E2S11 | CTM36B5CDS1 | Z9ET060B12SMPS1 | 33200 | 18 | 11 | 8.5 | 31600 | 24200 | 76.58% | 2 | 28200 | R-454B
216374711 | 2.8 | Yes | Yes | JOHNSON CONTROLS | HRCU-A-CB (Split System: Heat Pump with Remote Outdoor Unit-Air-Source) | Centrally-Ducted | HH836E2S11 | CTF36C5CDS1 | Z9ET100C20SMPS1 | 33600 | 17 | 11.7 | 8.5 | 31000 | 23600 | 76.13% | 2 | 27600 | R-454B
216374712 | 2.78 | Yes | Yes | COLEMAN | HRCU-A-CB (Split System: Heat Pump with Remote Outdoor Unit-Air-Source) | Centrally-Ducted | HH836E2S11 | CTF36B5CDS1 | Z9ET080B12SMPS1 | 33400 | 18 | 11 | 8.5 | 31400 | 24000 | 76.43% | 2 | 28000 | R-454B
216374713 | 2.78 | Yes | Yes | LUXAIRE | HRCU-A-CB (Split System: Heat Pump with Remote Outdoor Unit-Air-Source) | Centrally-Ducted | HH836E2S11 | CTU36B5XDS1+TXV | Z9ET080B12SMPS1 | 33400 | 18 | 11 | 8.5 | 31400 | 24000 | 76.43% | 2 | 28000 | R-454B
216374714 | 2.78 | Yes | Yes | FRASER-JOHNSTON | HRCU-A-CB (Split System: Heat Pump with Remote Outdoor Unit-Air-Source) | Centrally-Ducted | HH836E2S11 | CTM36C5CDS1 | Z9ET080C16SMPS1 | 33400 | 18 | 11 | 8.5 | 31000 | 23600 | 76.13% | 2 | 27600 | R-454B
216374715 | 2.78 | Yes | Yes | CHAMPION HEATING AND COOLING | HRCU-A-CB (Split System: Heat Pump with Remote Outdoor Unit-Air-Source) | Centrally-Ducted | HH836E2S11 | CTF48C5CFS1 | Z9ET100C16SMPS1 | 33400 | 19 | 11 | 9.5 | 31400 | 23800 | 75.8% | 2 | 27600 | R-454B
216374716 | 2.78 | Yes | Yes | JOHNSON CONTROLS | HRCU-A-CB (Split System: Heat Pump with Remote Outdoor Unit-Air-Source) | Centrally-Ducted | HH836E2S11 | CTU48C5XFS1+TXV | Z9ET100C16SMPS1 | 33400 | 19 | 11 | 9.5 | 31400 | 23800 | 75.8% | 2 | 27600 | R-454B
216374717 | 2.82 | Yes | Yes | COLEMAN | HRCU-A-CB (Split System: Heat Pump with Remote Outdoor Unit-Air-Source) | Centrally-Ducted | HH836E2S11 | CTU48C5XFS1+TXV | Z9ET080C16SMPS1 | 33800 | 19 | 11 | 9.5 | 32400 | 24200 | 74.69% | 2 | 29000 | R-454B
216374718 | 2.82 | Yes | Yes | LUXAIRE | HRCU-A-CB (Split System: Heat Pump with Remote Outdoor Unit-Air-Source) | Centrally-Ducted | HH836E2S11 | CTM48C5CFS1 | Z9ET080C16SMPS1 | 33800 | 19 | 11 | 9.5 | 32400 | 24200 | 74.69% | 2 | 29000 | R-454B
216374719 | 2.7 | Yes | Yes | FRASER-JOHNSTON | HRCU-A-CB (Split System: Heat Pump with Remote Outdoor Unit-Air-Source) | Centrally-Ducted | HH836E2S11 | CTM48C5CFS1 | Z9ET100C16SMPS1 | 32400 | 19 | 11 | 9.5 | 30200 | 23400 | 77.48% | 2 | 26000 | R-454B
216374720 | 1.92 | Yes | Yes | CHAMPION HEATING AND COOLING | HRCU-A-CB (Split System: Heat Pump with Remote Outdoor Unit-Air-Source) | Centrally-Ducted | HH824E2S11 | CTM36B5ADS1 | Z9ET080B12SMPS1 | 23000 | 18 | 12 | 9 | 23000 | 17400 | 75.65% | 2 | 17500 | R-454B
216374721 | 1.92 | Yes | Yes | JOHNSON CONTROLS | HRCU-A-CB (Split System: Heat Pump with Remote Outdoor Unit-Air-Source) | Centrally-Ducted | HH824E2S11 | CTF36B5ADS1 | Z9ET060B12SMPS1 | 23000 | 18 | 12 | 9.5 | 23000 | 18300 | 79.57% | 2 | 18600 | R-454B
216374722 | 1.92 | Yes | Yes | COLEMAN | HRCU-A-CB (Split System: Heat Pump with Remote Outdoor Unit-Air-Source) | Centrally-Ducted | HH824E2S11 | CTF36B5ADS1 | Z9ET080B12SMPS1 | 23000 | 18 | 12 | 9.5 | 23000 | 17500 | 76.09% | 2 | 17600 | R-454B
216374723 | 1.92 | Yes | Yes | LUXAIRE | HRCU-A-CB (Split System: Heat Pump with Remote Outdoor Unit-Air-Source) | Centrally-Ducted | HH824E2S11 | CTU36B5XDS1+TXV | Z9ET080B12SMPS1 | 23000 | 18 | 12 | 9.5 | 23000 | 17500 | 76.09% | 2 | 17600 | R-454B
216374724 | 1.92 | Yes | Yes | FRASER-JOHNSTON | HRCU-A-CB (Split System: Heat Pump with Remote Outdoor Unit-Air-Source) | Centrally-Ducted | HH824E2S11 | CTM36B5ADS1 | Z9ET060B12SMPS1 | 23000 | 18 | 12 | 9.5 | 23000 | 18400 | 80% | 2 | 18600 | R-454B
216374725 | 3.71 | Yes | Yes | CHAMPION HEATING AND COOLING | HRCU-A-CB (Split System: Heat Pump with Remote Outdoor Unit-Air-Source) | Centrally-Ducted | HH860E2S11 | CTF60C5CGS1 | Z9ET100C20SMPS1 | 44500 | 18 | 11 | 9 | 45500 | 33000 | 72.53% | 2 | 33800 | R-454B
216374726 | 3.71 | Yes | Yes | JOHNSON CONTROLS | HRCU-A-CB (Split System: Heat Pump with Remote Outdoor Unit-Air-Source) | Centrally-Ducted | HH860E2S11 | CTU60C5XGS1+TXV | Z9ET100C20SMPS1 | 44500 | 18 | 11 | 9 | 45500 | 33000 | 72.53% | 2 | 33800 | R-454B
216374727 | 3.67 | Yes | Yes | COLEMAN | HRCU-A-CB (Split System: Heat Pump with Remote Outdoor Unit-Air-Source) | Centrally-Ducted | HH860E2S11 | CTU60C5XGS1+TXV | Z9ET080C16SMPS1 | 44000 | 18 | 11 | 9 | 45000 | 32800 | 72.89% | 2 | 33200 | R-454B
216374728 | 3.67 | Yes | Yes | LUXAIRE | HRCU-A-CB (Split System: Heat Pump with Remote Outdoor Unit-Air-Source) | Centrally-Ducted | HH860E2S11 | CTM60C5CGS1 | Z9ET080C16SMPS1 | 44000 | 18 | 11 | 9 | 45000 | 32800 | 72.89% | 2 | 33200 | R-454B
216374729 | 3.71 | Yes | Yes | FRASER-JOHNSTON | HRCU-A-CB (Split System: Heat Pump with Remote Outdoor Unit-Air-Source) | Centrally-Ducted | HH860E2S11 | CTF60D5CGS1 | Z9ET120D20SMPS1 | 44500 | 17 | 11.7 | 9 | 45000 | 32600 | 72.44% | 2 | 33200 | R-454B
216374730 | 3.71 | Yes | Yes | CHAMPION HEATING AND COOLING | HRCU-A-CB (Split System: Heat Pump with Remote Outdoor Unit-Air-Source) | Centrally-Ducted | HH860E2S11 | CTU60D5XGS1+TXV | Z9ET120D20SMPS1 | 44500 | 17 | 11.7 | 9 | 45000 | 32600 | 72.44% | 2 | 33200 | R-454B
216374731 | 3.71 | Yes | Yes | JOHNSON CONTROLS | HRCU-A-CB (Split System: Heat Pump with Remote Outdoor Unit-Air-Source) | Centrally-Ducted | HH860E2S11 | CTM60D5CGS1 | Z9ET120D20SMPS1 | 44500 | 17 | 11.7 | 9 | 45000 | 32600 | 72.44% | 2 | 33400 | R-454B
216374732 | 3.71 | Yes | Yes | COLEMAN | HRCU-A-CB (Split System: Heat Pump with Remote Outdoor Unit-Air-Source) | Centrally-Ducted | HH860E2S11 | CTU60C5XGS1+TXV | Z9ET100C16SMPS1 | 44500 | 19 | 11 | 9 | 45500 | 33200 | 72.97% | 2 | 34000 | R-454B
216374733 | 3.71 | Yes | Yes | LUXAIRE | HRCU-A-CB (Split System: Heat Pump with Remote Outdoor Unit-Air-Source) | Centrally-Ducted | HH860E2S11 | CTM60C5CGS1 | Z9ET100C16SMPS1 | 44500 | 19 | 11 | 9 | 45500 | 33200 | 72.97% | 2 | 34000 | R-454B
216374734 | 3.75 | Yes | Yes | FRASER-JOHNSTON | HRCU-A-CB (Split System: Heat Pump with Remote Outdoor Unit-Air-Source) | Centrally-Ducted | HH860E2S11 | CTM60C5CGS1 | Z9ET100C20SMPS1 | 45000 | 18 | 11 | 9 | 46500 | 33800 | 72.69% | 2 | 35400 | R-454B
216374735 | 4.46 | Yes | Yes | CHAMPION HEATING AND COOLING | HRCU-A-CB (Split System: Heat Pump with Remote Outdoor Unit-Air-Source) | Centrally-Ducted | HH860E2S11 | CTF60C5CHS1 | Z9ET100C20SMPS1 | 53500 | 19 | 11 | 8.5 | 54000 | 39000 | 72.22% | 2 | 37400 | R-454B
216374736 | 4.5 | Yes | Yes | JOHNSON CONTROLS | HRCU-A-CB (Split System: Heat Pump with Remote Outdoor Unit-Air-Source) | Centrally-Ducted | HH860E2S11 | CTM60D5CHS1 | Z9ET120D20SMPS1 | 54000 | 19 | 11 | 8.5 | 55000 | 40000 | 72.73% | 2 | 38000 | R-454B
216374737 | 4.5 | Yes | Yes | COLEMAN | HRCU-A-CB (Split System: Heat Pump with Remote Outdoor Unit-Air-Source) | Centrally-Ducted | HH860E2S11 | CTU60D5XHS1+TXV | Z9ET120D20SMPS1 | 54000 | 19 | 11 | 9 | 55000 | 40000 | 72.73% | 2 | 38000 | R-454B
216374738 | 4.46 | Yes | Yes | LUXAIRE | HRCU-A-CB (Split System: Heat Pump with Remote Outdoor Unit-Air-Source) | Centrally-Ducted | HH860E2S11 | CTM60C5CHS1 | Z9ET100C20SMPS1 | 53500 | 19 | 11 | 8.5 | 54000 | 39000 | 72.22% | 2 | 37400 | R-454B
216374739 | 4.46 | Yes | Yes | FRASER-JOHNSTON | HRCU-A-CB (Split System: Heat Pump with Remote Outdoor Unit-Air-Source) | Centrally-Ducted | HH860E2S11 | CTF60D5CJS1 | Z9ET120D20SMPS1 | 53500 | 19 | 10 | 9 | 56000 | 40500 | 72.32% | 2 | 39000 | R-454B
216374740 | 4.42 | Yes | Yes | CHAMPION HEATING AND COOLING | HRCU-A-CB (Split System: Heat Pump with Remote Outdoor Unit-Air-Source) | Centrally-Ducted | HH860E2S11 | CTM60D5CJS1 | Z9ET120D20SMPS1 | 53000 | 19 | 10 | 9 | 55500 | 40000 | 72.07% | 2 | 38500 | R-454B
216374741 | 1.92 | Yes | Yes | CHAMPION HEATING AND COOLING | HRCU-A-CB (Split System: Heat Pump with Remote Outdoor Unit-Air-Source) | Centrally-Ducted | HH824E2S11 | CTF30B5ACS1 | Z9ET060B12SMPS1 | 23000 | 18 | 11.7 | 9.5 | 23000 | 18500 | 80.43% | 2 | 17900 | R-454B
216374742 | 1.92 | Yes | Yes | JOHNSON CONTROLS | HRCU-A-CB (Split System: Heat Pump with Remote Outdoor Unit-Air-Source) | Centrally-Ducted | HH824E2S11 | CTU30B5XCS1+TXV | Z9ET060B12SMPS1 | 23000 | 18 | 11.7 | 9.5 | 23000 | 18500 | 80.43% | 2 | 17900 | R-454B
216374743 | 1.92 | Yes | Yes | COLEMAN | HRCU-A-CB (Split System: Heat Pump with Remote Outdoor Unit-Air-Source) | Centrally-Ducted | HH824E2S11 | CTF30B5ACS1 | Z9ET080B12SMPS1 | 23000 | 18 | 12 | 9.5 | 23000 | 18100 | 78.7% | 2 | 17900 | R-454B
216374744 | 1.92 | Yes | Yes | LUXAIRE | HRCU-A-CB (Split System: Heat Pump with Remote Outdoor Unit-Air-Source) | Centrally-Ducted | HH824E2S11 | CTU30B5XCS1+TXV | Z9ET080B12SMPS1 | 23000 | 18 | 12 | 9.5 | 23000 | 18100 | 78.7% | 2 | 17900 | R-454B
216374745 | 1.92 | Yes | Yes | FRASER-JOHNSTON | HRCU-A-CB (Split System: Heat Pump with Remote Outdoor Unit-Air-Source) | Centrally-Ducted | HH824E2S11 | CTM30B5ACS1 | Z9ET060B12SMPS1 | 23000 | 18 | 11.7 | 9.5 | 23000 | 18500 | 80.43% | 2 | 18000 | R-454B
216374746 | 2.82 | Yes | Yes | CHAMPION HEATING AND COOLING | HRCU-A-CB (Split System: Heat Pump with Remote Outdoor Unit-Air-Source) | Centrally-Ducted | HH836E2S11 | CTM36C5CDS1 | Z9ET100C16SMPS1 | 33800 | 19 | 11 | 8.5 | 31400 | 24000 | 76.43% | 2 | 28000 | R-454B
216374747 | 2.75 | Yes | Yes | JOHNSON CONTROLS | HRCU-A-CB (Split System: Heat Pump with Remote Outdoor Unit-Air-Source) | Centrally-Ducted | HH836E2S11 | CTF36C5CDS1 | Z9ET100C16SMPS1 | 33000 | 18 | 11.7 | 8.5 | 30200 | 23000 | 76.16% | 2 | 26800 | R-454B
216374748 | 2.78 | Yes | Yes | COLEMAN | HRCU-A-CB (Split System: Heat Pump with Remote Outdoor Unit-Air-Source) | Centrally-Ducted | HH836E2S11 | CTF36B5CDS1 | Z9ET060B12SMPS1 | 33400 | 18 | 11 | 8.5 | 31600 | 24200 | 76.58% | 2 | 28200 | R-454B
216374749 | 2.78 | Yes | Yes | LUXAIRE | HRCU-A-CB (Split System: Heat Pump with Remote Outdoor Unit-Air-Source) | Centrally-Ducted | HH836E2S11 | CTU36B5XDS1+TXV | Z9ET060B12SMPS1 | 33400 | 18 | 11 | 8.5 | 31600 | 24200 | 76.58% | 2 | 28200 | R-454B
216374750 | 2.77 | Yes | Yes | FRASER-JOHNSTON | HRCU-A-CB (Split System: Heat Pump with Remote Outdoor Unit-Air-Source) | Centrally-Ducted | HH836E2S11 | CTM36B5CDS1 | Z9ET060B12SMPS1 | 33200 | 18 | 11 | 8.5 | 31600 | 24200 | 76.58% | 2 | 28200 | R-454B
216374751 | 2.8 | Yes | Yes | CHAMPION HEATING AND COOLING | HRCU-A-CB (Split System: Heat Pump with Remote Outdoor Unit-Air-Source) | Centrally-Ducted | HH836E2S11 | CTF36C5CDS1 | Z9ET100C20SMPS1 | 33600 | 17 | 11.7 | 8.5 | 31000 | 23600 | 76.13% | 2 | 27600 | R-454B
216374752 | 2.78 | Yes | Yes | JOHNSON CONTROLS | HRCU-A-CB (Split System: Heat Pump with Remote Outdoor Unit-Air-Source) | Centrally-Ducted | HH836E2S11 | CTF36C5CDS1 | Z9ET080C16SMPS1 | 33400 | 18 | 11 | 8.5 | 31000 | 23800 | 76.77% | 2 | 27600 | R-454B
216374753 | 2.78 | Yes | Yes | COLEMAN | HRCU-A-CB (Split System: Heat Pump with Remote Outdoor Unit-Air-Source) | Centrally-Ducted | HH836E2S11 | CTU36B5XDS1+TXV | Z9ET080B12SMPS1 | 33400 | 18 | 11 | 8.5 | 31400 | 24000 | 76.43% | 2 | 28000 | R-454B
216374754 | 2.78 | Yes | Yes | LUXAIRE | HRCU-A-CB (Split System: Heat Pump with Remote Outdoor Unit-Air-Source) | Centrally-Ducted | HH836E2S11 | CTM36C5CDS1 | Z9ET080C16SMPS1 | 33400 | 18 | 11 | 8.5 | 31000 | 23600 | 76.13% | 2 | 27600 | R-454B
216374755 | 2.78 | Yes | Yes | FRASER-JOHNSTON | HRCU-A-CB (Split System: Heat Pump with Remote Outdoor Unit-Air-Source) | Centrally-Ducted | HH836E2S11 | CTF48C5CFS1 | Z9ET100C16SMPS1 | 33400 | 19 | 11 | 9.5 | 31400 | 23800 | 75.8% | 2 | 27600 | R-454B
216374756 | 2.78 | Yes | Yes | CHAMPION HEATING AND COOLING | HRCU-A-CB (Split System: Heat Pump with Remote Outdoor Unit-Air-Source) | Centrally-Ducted | HH836E2S11 | CTU48C5XFS1+TXV | Z9ET100C16SMPS1 | 33400 | 19 | 11 | 9.5 | 31400 | 23800 | 75.8% | 2 | 27600 | R-454B
216374757 | 2.82 | Yes | Yes | JOHNSON CONTROLS | HRCU-A-CB (Split System: Heat Pump with Remote Outdoor Unit-Air-Source) | Centrally-Ducted | HH836E2S11 | CTF48C5CFS1 | Z9ET080C16SMPS1 | 33800 | 19 | 11 | 9.5 | 32400 | 24200 | 74.69% | 2 | 29000 | R-454B
216374758 | 2.82 | Yes | Yes | COLEMAN | HRCU-A-CB (Split System: Heat Pump with Remote Outdoor Unit-Air-Source) | Centrally-Ducted | HH836E2S11 | CTM48C5CFS1 | Z9ET080C16SMPS1 | 33800 | 19 | 11 | 9.5 | 32400 | 24200 | 74.69% | 2 | 29000 | R-454B
216374759 | 2.7 | Yes | Yes | LUXAIRE | HRCU-A-CB (Split System: Heat Pump with Remote Outdoor Unit-Air-Source) | Centrally-Ducted | HH836E2S11 | CTM48C5CFS1 | Z9ET100C16SMPS1 | 32400 | 19 | 11 | 9.5 | 30200 | 23400 | 77.48% | 2 | 26000 | R-454B
216374760 | 1.92 | Yes | Yes | FRASER-JOHNSTON | HRCU-A-CB (Split System: Heat Pump with Remote Outdoor Unit-Air-Source) | Centrally-Ducted | HH824E2S11 | CTM36B5ADS1 | Z9ET080B12SMPS1 | 23000 | 18 | 12 | 9 | 23000 | 17400 | 75.65% | 2 | 17500 | R-454B
216374761 | 1.92 | Yes | Yes | CHAMPION HEATING AND COOLING | HRCU-A-CB (Split System: Heat Pump with Remote Outdoor Unit-Air-Source) | Centrally-Ducted | HH824E2S11 | CTF36B5ADS1 | Z9ET060B12SMPS1 | 23000 | 18 | 12 | 9.5 | 23000 | 18300 | 79.57% | 2 | 18600 | R-454B
216374762 | 1.92 | Yes | Yes | JOHNSON CONTROLS | HRCU-A-CB (Split System: Heat Pump with Remote Outdoor Unit-Air-Source) | Centrally-Ducted | HH824E2S11 | CTU36B5XDS1+TXV | Z9ET060B12SMPS1 | 23000 | 18 | 12 | 9.5 | 23000 | 18300 | 79.57% | 2 | 18600 | R-454B
216374763 | 1.92 | Yes | Yes | COLEMAN | HRCU-A-CB (Split System: Heat Pump with Remote Outdoor Unit-Air-Source) | Centrally-Ducted | HH824E2S11 | CTU36B5XDS1+TXV | Z9ET080B12SMPS1 | 23000 | 18 | 12 | 9.5 | 23000 | 17500 | 76.09% | 2 | 17600 | R-454B
216374764 | 1.92 | Yes | Yes | LUXAIRE | HRCU-A-CB (Split System: Heat Pump with Remote Outdoor Unit-Air-Source) | Centrally-Ducted | HH824E2S11 | CTM36B5ADS1 | Z9ET060B12SMPS1 | 23000 | 18 | 12 | 9.5 | 23000 | 18400 | 80% | 2 | 18600 | R-454B
216374765 | 3.71 | Yes | Yes | FRASER-JOHNSTON | HRCU-A-CB (Split System: Heat Pump with Remote Outdoor Unit-Air-Source) | Centrally-Ducted | HH860E2S11 | CTF60C5CGS1 | Z9ET100C20SMPS1 | 44500 | 18 | 11 | 9 | 45500 | 33000 | 72.53% | 2 | 33800 | R-454B
216374766 | 3.71 | Yes | Yes | CHAMPION HEATING AND COOLING | HRCU-A-CB (Split System: Heat Pump with Remote Outdoor Unit-Air-Source) | Centrally-Ducted | HH860E2S11 | CTU60C5XGS1+TXV | Z9ET100C20SMPS1 | 44500 | 18 | 11 | 9 | 45500 | 33000 | 72.53% | 2 | 33800 | R-454B
216374767 | 3.67 | Yes | Yes | JOHNSON CONTROLS | HRCU-A-CB (Split System: Heat Pump with Remote Outdoor Unit-Air-Source) | Centrally-Ducted | HH860E2S11 | CTF60C5CGS1 | Z9ET080C16SMPS1 | 44000 | 18 | 11 | 9 | 45000 | 32800 | 72.89% | 2 | 33200 | R-454B
216374768 | 3.67 | Yes | Yes | COLEMAN | HRCU-A-CB (Split System: Heat Pump with Remote Outdoor Unit-Air-Source) | Centrally-Ducted | HH860E2S11 | CTM60C5CGS1 | Z9ET080C16SMPS1 | 44000 | 18 | 11 | 9 | 45000 | 32800 | 72.89% | 2 | 33200 | R-454B
216374769 | 3.71 | Yes | Yes | LUXAIRE | HRCU-A-CB (Split System: Heat Pump with Remote Outdoor Unit-Air-Source) | Centrally-Ducted | HH860E2S11 | CTF60D5CGS1 | Z9ET120D20SMPS1 | 44500 | 17 | 11.7 | 9 | 45000 | 32600 | 72.44% | 2 | 33200 | R-454B
216374770 | 3.71 | Yes | Yes | FRASER-JOHNSTON | HRCU-A-CB (Split System: Heat Pump with Remote Outdoor Unit-Air-Source) | Centrally-Ducted | HH860E2S11 | CTU60D5XGS1+TXV | Z9ET120D20SMPS1 | 44500 | 17 | 11.7 | 9 | 45000 | 32600 | 72.44% | 2 | 33200 | R-454B
216374771 | 3.71 | Yes | Yes | CHAMPION HEATING AND COOLING | HRCU-A-CB (Split System: Heat Pump with Remote Outdoor Unit-Air-Source) | Centrally-Ducted | HH860E2S11 | CTM60D5CGS1 | Z9ET120D20SMPS1 | 44500 | 17 | 11.7 | 9 | 45000 | 32600 | 72.44% | 2 | 33400 | R-454B
216374772 | 3.71 | Yes | Yes | JOHNSON CONTROLS | HRCU-A-CB (Split System: Heat Pump with Remote Outdoor Unit-Air-Source) | Centrally-Ducted | HH860E2S11 | CTF60C5CGS1 | Z9ET100C16SMPS1 | 44500 | 19 | 11 | 9 | 45500 | 33200 | 72.97% | 2 | 34000 | R-454B
216374773 | 3.71 | Yes | Yes | COLEMAN | HRCU-A-CB (Split System: Heat Pump with Remote Outdoor Unit-Air-Source) | Centrally-Ducted | HH860E2S11 | CTM60C5CGS1 | Z9ET100C16SMPS1 | 44500 | 19 | 11 | 9 | 45500 | 33200 | 72.97% | 2 | 34000 | R-454B
216374774 | 3.75 | Yes | Yes | LUXAIRE | HRCU-A-CB (Split System: Heat Pump with Remote Outdoor Unit-Air-Source) | Centrally-Ducted | HH860E2S11 | CTM60C5CGS1 | Z9ET100C20SMPS1 | 45000 | 18 | 11 | 9 | 46500 | 33800 | 72.69% | 2 | 35400 | R-454B
216374775 | 4.46 | Yes | Yes | FRASER-JOHNSTON | HRCU-A-CB (Split System: Heat Pump with Remote Outdoor Unit-Air-Source) | Centrally-Ducted | HH860E2S11 | CTF60C5CHS1 | Z9ET100C20SMPS1 | 53500 | 19 | 11 | 8.5 | 54000 | 39000 | 72.22% | 2 | 37400 | R-454B
216374776 | 4.5 | Yes | Yes | CHAMPION HEATING AND COOLING | HRCU-A-CB (Split System: Heat Pump with Remote Outdoor Unit-Air-Source) | Centrally-Ducted | HH860E2S11 | CTM60D5CHS1 | Z9ET120D20SMPS1 | 54000 | 19 | 11 | 8.5 | 55000 | 40000 | 72.73% | 2 | 38000 | R-454B
216374777 | 4.5 | Yes | Yes | JOHNSON CONTROLS | HRCU-A-CB (Split System: Heat Pump with Remote Outdoor Unit-Air-Source) | Centrally-Ducted | HH860E2S11 | CTF60D5CHS1 | Z9ET120D20SMPS1 | 54000 | 19 | 11 | 9 | 55000 | 40000 | 72.73% | 2 | 38000 | R-454B
216374778 | 4.46 | Yes | Yes | COLEMAN | HRCU-A-CB (Split System: Heat Pump with Remote Outdoor Unit-Air-Source) | Centrally-Ducted | HH860E2S11 | CTM60C5CHS1 | Z9ET100C20SMPS1 | 53500 | 19 | 11 | 8.5 | 54000 | 39000 | 72.22% | 2 | 37400 | R-454B
216374779 | 4.46 | Yes | Yes | LUXAIRE | HRCU-A-CB (Split System: Heat Pump with Remote Outdoor Unit-Air-Source) | Centrally-Ducted | HH860E2S11 | CTF60D5CJS1 | Z9ET120D20SMPS1 | 53500 | 19 | 10 | 9 | 56000 | 40500 | 72.32% | 2 | 39000 | R-454B
216374780 | 4.42 | Yes | Yes | FRASER-JOHNSTON | HRCU-A-CB (Split System: Heat Pump with Remote Outdoor Unit-Air-Source) | Centrally-Ducted | HH860E2S11 | CTM60D5CJS1 | Z9ET120D20SMPS1 | 53000 | 19 | 10 | 9 | 55500 | 40000 | 72.07% | 2 | 38500 | R-454B
216379010 | 1.88 | Yes | Yes | LENNOX | HRCU-A-CB (Split System: Heat Pump with Remote Outdoor Unit-Air-Source) | Centrally-Ducted | SL22KLV-024-230A** | CBK48MVT-042-230-** |  | 22600 | 20 | 13 | 10.5 | 23800 | 22800 | 95.8% | 2.3 | 24000 | R-454B
216407989 | 0.75 | Yes | Yes | HISENSE | HRCU-A-CB-O | Mini-Splits(Non-Ducted) | AST-09UW3TXU00 | AST-09UW3TXU**00 |  | 9000 | 25 | 13.65 | 11 | 9000 | 9000 | 100% | 2.1 | 9000 | R-454B
216409116 | 0.75 | Yes | Yes | HISENSE | HRCU-A-CB-O | Mini-Splits(Non-Ducted) | AO-09U3T25U | ASU-09U3THB25U |  | 9000 | 25 | 13.65 | 11 | 9000 | 9000 | 100% | 2.1 | 9000 | R-454B
216409633 | 1.5 | Yes | Yes | GUARDIAN | HRCU-A-CB | Mini-Splits(Ducted) | UPC24CN23STG1 | JHE18B5AB2SS1 |  | 18000 | 18 | 12 | 9.5 | 25000 | 19500 | 78% | 1.98 | 16600 | R-454B
216409634 | 2 | Yes | Yes | GUARDIAN | HRCU-A-CB | Mini-Splits(Ducted) | UPC24CN23STG1 | JHE24B5AC2SS1 |  | 24000 | 18 | 11.7 | 9.5 | 30000 | 24200 | 80.67% | 2 | 20200 | R-454B
216410072 | 0.75 | Yes | Yes | ZOKOP | HRCU-A-CB-O | Mini-Splits(Non-Ducted) | TSC-09HA1/I2XI20B-O* | TSC-09HA1/I2XI20B-I |  | 9000 | 19 | 11.7 | 9.5 | 10000 | 7300 | 73% | 2 | 5800 | R-454B
216410073 | 1 | Yes | Yes | ZOKOP | HRCU-A-CB-O | Mini-Splits(Non-Ducted) | TSC-12HA1/I2XI20B-O* | TSC-12HA1/I2XI20B-I |  | 12000 | 20.5 | 10.5 | 9.5 | 12000 | 8500 | 70.83% | 1.8 | 7500 | R-454B
216410074 | 1 | Yes | Yes | ZOKOP | HRCU-A-CB-O | Mini-Splits(Non-Ducted) | TSC-12HA2/I2XI19B-O* | TSC-12HA2/I2XI19B-I |  | 12000 | 23 | 11.2 | 9.5 | 12000 | 8500 | 70.83% | 1.8 | 7400 | R-454B
216410080 | 1.5 | Yes | Yes | ZOKOP | HMSV-A-CB-O | Non-Ducted Indoor Units | TMSC-18HA2/I2XI20B-O* |  |  | 18000 | 24 | 13 | 10 | 20000 | 15800 | 79% | 2 | 17400 | R-454B
216410081 | 2.25 | Yes | Yes | ZOKOP | HMSV-A-CB-O | Non-Ducted Indoor Units | TMSC-27HA2/I2XI19B-O* |  |  | 27000 | 24 | 12 | 10 | 28000 | 19800 | 70.71% | 2 | 19500 | R-454B
216410082 | 2.92 | Yes | Yes | ZOKOP | HMSV-A-CB-O | Non-Ducted Indoor Units | TMSC-36HA2/I2XI19B-O* |  |  | 35000 | 22.5 | 12 | 9.5 | 36000 | 25400 | 70.56% | 2 | 22400 | R-454B
216410083 | 0.75 | Yes | Yes | Rovsun | HRCU-A-CB-O | Mini-Splits(Non-Ducted) | TSC-09HA1/I2XI20B-O* | TSC-09HA1/I2XI20B-I |  | 9000 | 19 | 11.7 | 9.5 | 10000 | 7300 | 73% | 2 | 5800 | R-454B
216410084 | 1 | Yes | Yes | Rovsun | HRCU-A-CB-O | Mini-Splits(Non-Ducted) | TSC-12HA1/I2XI20B-O* | TSC-12HA1/I2XI20B-I |  | 12000 | 20.5 | 10.5 | 9.5 | 12000 | 8500 | 70.83% | 1.8 | 7500 | R-454B
216410085 | 1 | Yes | Yes | Rovsun | HRCU-A-CB-O | Mini-Splits(Non-Ducted) | TSC-12HA2/I2XI19B-O* | TSC-12HA2/I2XI19B-I |  | 12000 | 23 | 11.2 | 9.5 | 12000 | 8500 | 70.83% | 1.8 | 7400 | R-454B
216410091 | 0.75 | Yes | Yes | Rovsun | HRCU-A-CB-O | Mini-Splits(Non-Ducted) | TSC-09HA1/I3XI22B-O* | TSC-09HA1/I3XI22B-I |  | 9000 | 24 | 13 | 10 | 10000 | 7500 | 75% | 2.1 | 6200 | R-454B
216410092 | 1 | Yes | Yes | Rovsun | HRCU-A-CB-O | Mini-Splits(Non-Ducted) | TSC-12HA1/I3XI22B-O* | TSC-12HA1/I3XI22B-I |  | 12000 | 23 | 13 | 10 | 12400 | 8900 | 71.77% | 2.1 | 7800 | R-454B
216410093 | 1 | Yes | Yes | Rovsun | HRCU-A-CB-O | Mini-Splits(Non-Ducted) | TSC-12HA2/I3XI23B-O* | TSC-12HA2/I3XI23B-I |  | 12000 | 24 | 13 | 10 | 12600 | 9100 | 72.22% | 2.1 | 8100 | R-454B
216410094 | 1.5 | Yes | Yes | Rovsun | HRCU-A-CB-O | Mini-Splits(Non-Ducted) | TSC-18HA2/I3XI21B-O* | TSC-18HA2/I3XI21B-I |  | 18000 | 23 | 12.5 | 9.5 | 19000 | 13600 | 71.58% | 1.8 | 15000 | R-454B
216410095 | 1.5 | Yes | Yes | Rovsun | HMSV-A-CB-O | Non-Ducted Indoor Units | TMSC-18HA2/I2XI20B-O* |  |  | 18000 | 24 | 13 | 10 | 20000 | 15800 | 79% | 2 | 17400 | R-454B
216410096 | 2.25 | Yes | Yes | Rovsun | HMSV-A-CB-O | Non-Ducted Indoor Units | TMSC-27HA2/I2XI19B-O* |  |  | 27000 | 24 | 12 | 10 | 28000 | 19800 | 70.71% | 2 | 19500 | R-454B
216410097 | 2.92 | Yes | Yes | Rovsun | HMSV-A-CB-O | Non-Ducted Indoor Units | TMSC-36HA2/I2XI19B-O* |  |  | 35000 | 22.5 | 12 | 9.5 | 36000 | 25400 | 70.56% | 2 | 22400 | R-454B
216410292 | 1 | No | Yes | Impecca | HRCU-A-CB-O | Mini-Splits(Non-Ducted) | ISAS-1225B | ISMI-W123 |  | 12000 | 24 | 12.5 | 9 | 12000 | 9000 | 75% | 1.85 | 7000 | R-410A
216410293 | 2.8 | No | Yes | Impecca | HRCU-A-CB-O | Mini-Splits(Non-Ducted) | ISAS-3622 | ISMI-W363 |  | 33600 | 20 | 10.5 | 8.5 | 34600 | 24400 | 70.52% | 1.85 | 22000 | R-410A
216410786 | 2.83 | No | No | YORK | HRCU-A-CB (Split System: Heat Pump with Remote Outdoor Unit-Air-Source) | Centrally-Ducted | HMH72B361 | XAHC36DBCN1 | Y92E060B12SMPS1 | 34000 | 16.5 | 8.5 | 8.5 | 33800 | 23800 | 70.41% | 2 | 25400 | R-410A
216410789 | 2.85 | No | No | YORK | HRCU-A-CB (Split System: Heat Pump with Remote Outdoor Unit-Air-Source) | Centrally-Ducted | HMH72B361 | XAHB36DBCN1 | Y92E060B12SMPS1 | 34200 | 16.5 | 8.5 | 8.5 | 33800 | 23800 | 70.41% | 1.98 | 25400 | R-410A
216410790 | 2.85 | No | No | YORK | HRCU-A-CB (Split System: Heat Pump with Remote Outdoor Unit-Air-Source) | Centrally-Ducted | HMH72B361 | XAHC36DBCN1 | Y92E080C16SMPS1 | 34200 | 16.5 | 8.5 | 8.5 | 33800 | 24400 | 72.19% | 2.04 | 26000 | R-410A
216410791 | 2.92 | No | No | YORK | HRCU-A-CB (Split System: Heat Pump with Remote Outdoor Unit-Air-Source) | Centrally-Ducted | HMH72B361 | XAFC36DBCN1 | Y92E080C16SMPS1 | 35000 | 17 | 8.5 | 8.5 | 34600 | 25200 | 72.83% | 2.06 | 26600 | R-410A
216410792 | 2.92 | No | No | YORK | HRCU-A-CB (Split System: Heat Pump with Remote Outdoor Unit-Air-Source) | Centrally-Ducted | HMH72B361 | XAFC36DBCN1 | Y92E100C16SMPS1 | 35000 | 17.5 | 8.5 | 8.5 | 34600 | 24800 | 71.68% | 2.06 | 26400 | R-410A
216410828 | 2.77 | Yes | Yes | YORK | HRCU-A-CB (Split System: Heat Pump with Remote Outdoor Unit-Air-Source) | Centrally-Ducted | HMH72B341 | XAHB36DBCN1 | Y92E080B12SMPS1 | 33200 | 17.5 | 10 | 8.5 | 33000 | 23200 | 70.3% | 2 | 25800 | R-410A
216410829 | 2.77 | No | No | YORK | HRCU-A-CB (Split System: Heat Pump with Remote Outdoor Unit-Air-Source) | Centrally-Ducted | HMH72B341 | XAHC36DBCN1 | Y92E060B12SMPS1 | 33200 | 17.5 | 9.5 | 8.5 | 33400 | 23400 | 70.06% | 2 | 26000 | R-410A
216410830 | 2.75 | No | No | YORK | HRCU-A-CB (Split System: Heat Pump with Remote Outdoor Unit-Air-Source) | Centrally-Ducted | HMH72B341 | XAHB36DBCN1 | Y92E060B12SMPS1 | 33000 | 17 | 9.5 | 8.5 | 33400 | 23400 | 70.06% | 2 | 26000 | R-410A
216410831 | 2.82 | No | No | YORK | HRCU-A-CB (Split System: Heat Pump with Remote Outdoor Unit-Air-Source) | Centrally-Ducted | HMH72B341 | XAHC36DBCN1 | Y92E080C16SMPS1 | 33800 | 17.5 | 9.5 | 8.5 | 34200 | 24000 | 70.18% | 2.04 | 26400 | R-410A
216410832 | 2.9 | No | No | YORK | HRCU-A-CB (Split System: Heat Pump with Remote Outdoor Unit-Air-Source) | Centrally-Ducted | HMH72B341 | XAFC36DBCN1 | Y92E080C16SMPS1 | 34800 | 17.5 | 9.5 | 8.5 | 35000 | 24600 | 70.29% | 2.04 | 26800 | R-410A
216410833 | 2.83 | Yes | Yes | YORK | HRCU-A-CB (Split System: Heat Pump with Remote Outdoor Unit-Air-Source) | Centrally-Ducted | HMH72B341 | XAFC36DBCN1 | Y92E100C20SMPS1 | 34000 | 17 | 10 | 8.5 | 32400 | 22800 | 70.37% | 2.02 | 25400 | R-410A
216410834 | 2.77 | Yes | Yes | YORK | HRCU-A-CB (Split System: Heat Pump with Remote Outdoor Unit-Air-Source) | Centrally-Ducted | HMH72B341 | XAHC36DBCN1 | Y92E080B12SMPS1 | 33200 | 18 | 10 | 8.5 | 33000 | 23200 | 70.3% | 2 | 25800 | R-410A
216410835 | 2.72 | No | No | YORK | HRCU-A-CB (Split System: Heat Pump with Remote Outdoor Unit-Air-Source) | Centrally-Ducted | HMH72B341 | XAHB36DBCN1 | Y92E040A10SMPS1 | 32600 | 17.5 | 9.5 | 8.5 | 32800 | 23000 | 70.12% | 1.96 | 25800 | R-410A
216410906 | 2.83 | No | No | COLEMAN | HRCU-A-CB (Split System: Heat Pump with Remote Outdoor Unit-Air-Source) | Centrally-Ducted | HMH72B361 | XAHC36DBCN1 | Z9ET060B12SMPS1 | 34000 | 16.5 | 8.5 | 8.5 | 33800 | 23800 | 70.41% | 2 | 25400 | R-410A
216410907 | 2.83 | No | No | LUXAIRE | HRCU-A-CB (Split System: Heat Pump with Remote Outdoor Unit-Air-Source) | Centrally-Ducted | HMH72B361 | XAHC36DBCN1 | Z9ET060B12SMPS1 | 34000 | 16.5 | 8.5 | 8.5 | 33800 | 23800 | 70.41% | 2 | 25400 | R-410A
216410908 | 2.83 | No | No | FRASER-JOHNSTON | HRCU-A-CB (Split System: Heat Pump with Remote Outdoor Unit-Air-Source) | Centrally-Ducted | HMH72B361 | XAHC36DBCN1 | Z9ET060B12SMPS1 | 34000 | 16.5 | 8.5 | 8.5 | 33800 | 23800 | 70.41% | 2 | 25400 | R-410A
216410909 | 2.83 | No | No | CHAMPION HEATING AND COOLING | HRCU-A-CB (Split System: Heat Pump with Remote Outdoor Unit-Air-Source) | Centrally-Ducted | HMH72B361 | XAHC36DBCN1 | Z9ET060B12SMPS1 | 34000 | 16.5 | 8.5 | 8.5 | 33800 | 23800 | 70.41% | 2 | 25400 | R-410A
216410910 | 2.83 | No | No | JOHNSON CONTROLS | HRCU-A-CB (Split System: Heat Pump with Remote Outdoor Unit-Air-Source) | Centrally-Ducted | HMH72B361 | XAHC36DBCN1 | Z9ET060B12SMPS1 | 34000 | 16.5 | 8.5 | 8.5 | 33800 | 23800 | 70.41% | 2 | 25400 | R-410A
216410921 | 2.85 | No | No | COLEMAN | HRCU-A-CB (Split System: Heat Pump with Remote Outdoor Unit-Air-Source) | Centrally-Ducted | HMH72B361 | XAHB36DBCN1 | Z9ET060B12SMPS1 | 34200 | 16.5 | 8.5 | 8.5 | 33800 | 23800 | 70.41% | 1.98 | 25400 | R-410A
216410922 | 2.85 | No | No | LUXAIRE | HRCU-A-CB (Split System: Heat Pump with Remote Outdoor Unit-Air-Source) | Centrally-Ducted | HMH72B361 | XAHB36DBCN1 | Z9ET060B12SMPS1 | 34200 | 16.5 | 8.5 | 8.5 | 33800 | 23800 | 70.41% | 1.98 | 25400 | R-410A
216410923 | 2.85 | No | No | FRASER-JOHNSTON | HRCU-A-CB (Split System: Heat Pump with Remote Outdoor Unit-Air-Source) | Centrally-Ducted | HMH72B361 | XAHB36DBCN1 | Z9ET060B12SMPS1 | 34200 | 16.5 | 8.5 | 8.5 | 33800 | 23800 | 70.41% | 1.98 | 25400 | R-410A
216410924 | 2.85 | No | No | CHAMPION HEATING AND COOLING | HRCU-A-CB (Split System: Heat Pump with Remote Outdoor Unit-Air-Source) | Centrally-Ducted | HMH72B361 | XAHB36DBCN1 | Z9ET060B12SMPS1 | 34200 | 16.5 | 8.5 | 8.5 | 33800 | 23800 | 70.41% | 1.98 | 25400 | R-410A
216410925 | 2.85 | No | No | JOHNSON CONTROLS | HRCU-A-CB (Split System: Heat Pump with Remote Outdoor Unit-Air-Source) | Centrally-Ducted | HMH72B361 | XAHB36DBCN1 | Z9ET060B12SMPS1 | 34200 | 16.5 | 8.5 | 8.5 | 33800 | 23800 | 70.41% | 1.98 | 25400 | R-410A
216410926 | 2.85 | No | No | COLEMAN | HRCU-A-CB (Split System: Heat Pump with Remote Outdoor Unit-Air-Source) | Centrally-Ducted | HMH72B361 | XAHC36DBCN1 | Z9ET080C16SMPS1 | 34200 | 16.5 | 8.5 | 8.5 | 33800 | 24400 | 72.19% | 2.04 | 26000 | R-410A
216410927 | 2.85 | No | No | LUXAIRE | HRCU-A-CB (Split System: Heat Pump with Remote Outdoor Unit-Air-Source) | Centrally-Ducted | HMH72B361 | XAHC36DBCN1 | Z9ET080C16SMPS1 | 34200 | 16.5 | 8.5 | 8.5 | 33800 | 24400 | 72.19% | 2.04 | 26000 | R-410A
216410928 | 2.85 | No | No | FRASER-JOHNSTON | HRCU-A-CB (Split System: Heat Pump with Remote Outdoor Unit-Air-Source) | Centrally-Ducted | HMH72B361 | XAHC36DBCN1 | Z9ET080C16SMPS1 | 34200 | 16.5 | 8.5 | 8.5 | 33800 | 24400 | 72.19% | 2.04 | 26000 | R-410A
216410929 | 2.85 | No | No | CHAMPION HEATING AND COOLING | HRCU-A-CB (Split System: Heat Pump with Remote Outdoor Unit-Air-Source) | Centrally-Ducted | HMH72B361 | XAHC36DBCN1 | Z9ET080C16SMPS1 | 34200 | 16.5 | 8.5 | 8.5 | 33800 | 24400 | 72.19% | 2.04 | 26000 | R-410A
216410930 | 2.85 | No | No | JOHNSON CONTROLS | HRCU-A-CB (Split System: Heat Pump with Remote Outdoor Unit-Air-Source) | Centrally-Ducted | HMH72B361 | XAHC36DBCN1 | Z9ET080C16SMPS1 | 34200 | 16.5 | 8.5 | 8.5 | 33800 | 24400 | 72.19% | 2.04 | 26000 | R-410A
216410931 | 2.92 | No | No | COLEMAN | HRCU-A-CB (Split System: Heat Pump with Remote Outdoor Unit-Air-Source) | Centrally-Ducted | HMH72B361 | XAFC36DBCN1 | Z9ET080C16SMPS1 | 35000 | 17 | 8.5 | 8.5 | 34600 | 25200 | 72.83% | 2.06 | 26600 | R-410A
216410932 | 2.92 | No | No | LUXAIRE | HRCU-A-CB (Split System: Heat Pump with Remote Outdoor Unit-Air-Source) | Centrally-Ducted | HMH72B361 | XAFC36DBCN1 | Z9ET080C16SMPS1 | 35000 | 17 | 8.5 | 8.5 | 34600 | 25200 | 72.83% | 2.06 | 26600 | R-410A
216410933 | 2.92 | No | No | FRASER-JOHNSTON | HRCU-A-CB (Split System: Heat Pump with Remote Outdoor Unit-Air-Source) | Centrally-Ducted | HMH72B361 | XAFC36DBCN1 | Z9ET080C16SMPS1 | 35000 | 17 | 8.5 | 8.5 | 34600 | 25200 | 72.83% | 2.06 | 26600 | R-410A
216410934 | 2.92 | No | No | CHAMPION HEATING AND COOLING | HRCU-A-CB (Split System: Heat Pump with Remote Outdoor Unit-Air-Source) | Centrally-Ducted | HMH72B361 | XAFC36DBCN1 | Z9ET080C16SMPS1 | 35000 | 17 | 8.5 | 8.5 | 34600 | 25200 | 72.83% | 2.06 | 26600 | R-410A
216410935 | 2.92 | No | No | JOHNSON CONTROLS | HRCU-A-CB (Split System: Heat Pump with Remote Outdoor Unit-Air-Source) | Centrally-Ducted | HMH72B361 | XAFC36DBCN1 | Z9ET080C16SMPS1 | 35000 | 17 | 8.5 | 8.5 | 34600 | 25200 | 72.83% | 2.06 | 26600 | R-410A
216410936 | 2.92 | No | No | COLEMAN | HRCU-A-CB (Split System: Heat Pump with Remote Outdoor Unit-Air-Source) | Centrally-Ducted | HMH72B361 | XAFC36DBCN1 | Z9ET100C16SMPS1 | 35000 | 17.5 | 8.5 | 8.5 | 34600 | 24800 | 71.68% | 2.06 | 26400 | R-410A
216410937 | 2.92 | No | No | LUXAIRE | HRCU-A-CB (Split System: Heat Pump with Remote Outdoor Unit-Air-Source) | Centrally-Ducted | HMH72B361 | XAFC36DBCN1 | Z9ET100C16SMPS1 | 35000 | 17.5 | 8.5 | 8.5 | 34600 | 24800 | 71.68% | 2.06 | 26400 | R-410A
216410938 | 2.92 | No | No | FRASER-JOHNSTON | HRCU-A-CB (Split System: Heat Pump with Remote Outdoor Unit-Air-Source) | Centrally-Ducted | HMH72B361 | XAFC36DBCN1 | Z9ET100C16SMPS1 | 35000 | 17.5 | 8.5 | 8.5 | 34600 | 24800 | 71.68% | 2.06 | 26400 | R-410A
216410939 | 2.92 | No | No | CHAMPION HEATING AND COOLING | HRCU-A-CB (Split System: Heat Pump with Remote Outdoor Unit-Air-Source) | Centrally-Ducted | HMH72B361 | XAFC36DBCN1 | Z9ET100C16SMPS1 | 35000 | 17.5 | 8.5 | 8.5 | 34600 | 24800 | 71.68% | 2.06 | 26400 | R-410A
216410940 | 2.92 | No | No | JOHNSON CONTROLS | HRCU-A-CB (Split System: Heat Pump with Remote Outdoor Unit-Air-Source) | Centrally-Ducted | HMH72B361 | XAFC36DBCN1 | Z9ET100C16SMPS1 | 35000 | 17.5 | 8.5 | 8.5 | 34600 | 24800 | 71.68% | 2.06 | 26400 | R-410A
216411116 | 2.77 | Yes | Yes | COLEMAN | HRCU-A-CB (Split System: Heat Pump with Remote Outdoor Unit-Air-Source) | Centrally-Ducted | HMH72B341 | XAHB36DBCN1 | Z9ET080B12SMPS1 | 33200 | 17.5 | 10 | 8.5 | 33000 | 23200 | 70.3% | 2 | 25800 | R-410A
216411117 | 2.77 | Yes | Yes | LUXAIRE | HRCU-A-CB (Split System: Heat Pump with Remote Outdoor Unit-Air-Source) | Centrally-Ducted | HMH72B341 | XAHB36DBCN1 | Z9ET080B12SMPS1 | 33200 | 17.5 | 10 | 8.5 | 33000 | 23200 | 70.3% | 2 | 25800 | R-410A
216411118 | 2.77 | Yes | Yes | FRASER-JOHNSTON | HRCU-A-CB (Split System: Heat Pump with Remote Outdoor Unit-Air-Source) | Centrally-Ducted | HMH72B341 | XAHB36DBCN1 | Z9ET080B12SMPS1 | 33200 | 17.5 | 10 | 8.5 | 33000 | 23200 | 70.3% | 2 | 25800 | R-410A
216411119 | 2.77 | Yes | Yes | CHAMPION HEATING AND COOLING | HRCU-A-CB (Split System: Heat Pump with Remote Outdoor Unit-Air-Source) | Centrally-Ducted | HMH72B341 | XAHB36DBCN1 | Z9ET080B12SMPS1 | 33200 | 17.5 | 10 | 8.5 | 33000 | 23200 | 70.3% | 2 | 25800 | R-410A
216411120 | 2.77 | Yes | Yes | JOHNSON CONTROLS | HRCU-A-CB (Split System: Heat Pump with Remote Outdoor Unit-Air-Source) | Centrally-Ducted | HMH72B341 | XAHB36DBCN1 | Z9ET080B12SMPS1 | 33200 | 17.5 | 10 | 8.5 | 33000 | 23200 | 70.3% | 2 | 25800 | R-410A
216411121 | 2.77 | No | No | COLEMAN | HRCU-A-CB (Split System: Heat Pump with Remote Outdoor Unit-Air-Source) | Centrally-Ducted | HMH72B341 | XAHC36DBCN1 | Z9ET060B12SMPS1 | 33200 | 17.5 | 9.5 | 8.5 | 33400 | 23400 | 70.06% | 2 | 26000 | R-410A
216411122 | 2.77 | No | No | LUXAIRE | HRCU-A-CB (Split System: Heat Pump with Remote Outdoor Unit-Air-Source) | Centrally-Ducted | HMH72B341 | XAHC36DBCN1 | Z9ET060B12SMPS1 | 33200 | 17.5 | 9.5 | 8.5 | 33400 | 23400 | 70.06% | 2 | 26000 | R-410A
216411123 | 2.77 | No | No | FRASER-JOHNSTON | HRCU-A-CB (Split System: Heat Pump with Remote Outdoor Unit-Air-Source) | Centrally-Ducted | HMH72B341 | XAHC36DBCN1 | Z9ET060B12SMPS1 | 33200 | 17.5 | 9.5 | 8.5 | 33400 | 23400 | 70.06% | 2 | 26000 | R-410A
216411124 | 2.77 | No | No | CHAMPION HEATING AND COOLING | HRCU-A-CB (Split System: Heat Pump with Remote Outdoor Unit-Air-Source) | Centrally-Ducted | HMH72B341 | XAHC36DBCN1 | Z9ET060B12SMPS1 | 33200 | 17.5 | 9.5 | 8.5 | 33400 | 23400 | 70.06% | 2 | 26000 | R-410A
216411125 | 2.77 | No | No | JOHNSON CONTROLS | HRCU-A-CB (Split System: Heat Pump with Remote Outdoor Unit-Air-Source) | Centrally-Ducted | HMH72B341 | XAHC36DBCN1 | Z9ET060B12SMPS1 | 33200 | 17.5 | 9.5 | 8.5 | 33400 | 23400 | 70.06% | 2 | 26000 | R-410A
216411126 | 2.75 | No | No | COLEMAN | HRCU-A-CB (Split System: Heat Pump with Remote Outdoor Unit-Air-Source) | Centrally-Ducted | HMH72B341 | XAHB36DBCN1 | Z9ET060B12SMPS1 | 33000 | 17 | 9.5 | 8.5 | 33400 | 23400 | 70.06% | 2 | 26000 | R-410A
216411127 | 2.75 | No | No | LUXAIRE | HRCU-A-CB (Split System: Heat Pump with Remote Outdoor Unit-Air-Source) | Centrally-Ducted | HMH72B341 | XAHB36DBCN1 | Z9ET060B12SMPS1 | 33000 | 17 | 9.5 | 8.5 | 33400 | 23400 | 70.06% | 2 | 26000 | R-410A
216411128 | 2.75 | No | No | FRASER-JOHNSTON | HRCU-A-CB (Split System: Heat Pump with Remote Outdoor Unit-Air-Source) | Centrally-Ducted | HMH72B341 | XAHB36DBCN1 | Z9ET060B12SMPS1 | 33000 | 17 | 9.5 | 8.5 | 33400 | 23400 | 70.06% | 2 | 26000 | R-410A
216411129 | 2.75 | No | No | CHAMPION HEATING AND COOLING | HRCU-A-CB (Split System: Heat Pump with Remote Outdoor Unit-Air-Source) | Centrally-Ducted | HMH72B341 | XAHB36DBCN1 | Z9ET060B12SMPS1 | 33000 | 17 | 9.5 | 8.5 | 33400 | 23400 | 70.06% | 2 | 26000 | R-410A
216411130 | 2.75 | No | No | JOHNSON CONTROLS | HRCU-A-CB (Split System: Heat Pump with Remote Outdoor Unit-Air-Source) | Centrally-Ducted | HMH72B341 | XAHB36DBCN1 | Z9ET060B12SMPS1 | 33000 | 17 | 9.5 | 8.5 | 33400 | 23400 | 70.06% | 2 | 26000 | R-410A
216411131 | 2.82 | No | No | COLEMAN | HRCU-A-CB (Split System: Heat Pump with Remote Outdoor Unit-Air-Source) | Centrally-Ducted | HMH72B341 | XAHC36DBCN1 | Z9ET080C16SMPS1 | 33800 | 17.5 | 9.5 | 8.5 | 34200 | 24000 | 70.18% | 2.04 | 26400 | R-410A
216411132 | 2.82 | No | No | LUXAIRE | HRCU-A-CB (Split System: Heat Pump with Remote Outdoor Unit-Air-Source) | Centrally-Ducted | HMH72B341 | XAHC36DBCN1 | Z9ET080C16SMPS1 | 33800 | 17.5 | 9.5 | 8.5 | 34200 | 24000 | 70.18% | 2.04 | 26400 | R-410A
216411133 | 2.82 | No | No | FRASER-JOHNSTON | HRCU-A-CB (Split System: Heat Pump with Remote Outdoor Unit-Air-Source) | Centrally-Ducted | HMH72B341 | XAHC36DBCN1 | Z9ET080C16SMPS1 | 33800 | 17.5 | 9.5 | 8.5 | 34200 | 24000 | 70.18% | 2.04 | 26400 | R-410A
216411134 | 2.82 | No | No | CHAMPION HEATING AND COOLING | HRCU-A-CB (Split System: Heat Pump with Remote Outdoor Unit-Air-Source) | Centrally-Ducted | HMH72B341 | XAHC36DBCN1 | Z9ET080C16SMPS1 | 33800 | 17.5 | 9.5 | 8.5 | 34200 | 24000 | 70.18% | 2.04 | 26400 | R-410A
216411135 | 2.82 | No | No | JOHNSON CONTROLS | HRCU-A-CB (Split System: Heat Pump with Remote Outdoor Unit-Air-Source) | Centrally-Ducted | HMH72B341 | XAHC36DBCN1 | Z9ET080C16SMPS1 | 33800 | 17.5 | 9.5 | 8.5 | 34200 | 24000 | 70.18% | 2.04 | 26400 | R-410A
216411136 | 2.9 | No | No | COLEMAN | HRCU-A-CB (Split System: Heat Pump with Remote Outdoor Unit-Air-Source) | Centrally-Ducted | HMH72B341 | XAFC36DBCN1 | Z9ET080C16SMPS1 | 34800 | 17.5 | 9.5 | 8.5 | 35000 | 24600 | 70.29% | 2.04 | 26800 | R-410A
216411137 | 2.9 | No | No | LUXAIRE | HRCU-A-CB (Split System: Heat Pump with Remote Outdoor Unit-Air-Source) | Centrally-Ducted | HMH72B341 | XAFC36DBCN1 | Z9ET080C16SMPS1 | 34800 | 17.5 | 9.5 | 8.5 | 35000 | 24600 | 70.29% | 2.04 | 26800 | R-410A
216411138 | 2.9 | No | No | FRASER-JOHNSTON | HRCU-A-CB (Split System: Heat Pump with Remote Outdoor Unit-Air-Source) | Centrally-Ducted | HMH72B341 | XAFC36DBCN1 | Z9ET080C16SMPS1 | 34800 | 17.5 | 9.5 | 8.5 | 35000 | 24600 | 70.29% | 2.04 | 26800 | R-410A
216411139 | 2.9 | No | No | CHAMPION HEATING AND COOLING | HRCU-A-CB (Split System: Heat Pump with Remote Outdoor Unit-Air-Source) | Centrally-Ducted | HMH72B341 | XAFC36DBCN1 | Z9ET080C16SMPS1 | 34800 | 17.5 | 9.5 | 8.5 | 35000 | 24600 | 70.29% | 2.04 | 26800 | R-410A
216411140 | 2.9 | No | No | JOHNSON CONTROLS | HRCU-A-CB (Split System: Heat Pump with Remote Outdoor Unit-Air-Source) | Centrally-Ducted | HMH72B341 | XAFC36DBCN1 | Z9ET080C16SMPS1 | 34800 | 17.5 | 9.5 | 8.5 | 35000 | 24600 | 70.29% | 2.04 | 26800 | R-410A
216411141 | 2.83 | Yes | Yes | COLEMAN | HRCU-A-CB (Split System: Heat Pump with Remote Outdoor Unit-Air-Source) | Centrally-Ducted | HMH72B341 | XAFC36DBCN1 | Z9ET100C20SMPS1 | 34000 | 17 | 10 | 8.5 | 32400 | 22800 | 70.37% | 2.02 | 25400 | R-410A
216411142 | 2.83 | Yes | Yes | LUXAIRE | HRCU-A-CB (Split System: Heat Pump with Remote Outdoor Unit-Air-Source) | Centrally-Ducted | HMH72B341 | XAFC36DBCN1 | Z9ET100C20SMPS1 | 34000 | 17 | 10 | 8.5 | 32400 | 22800 | 70.37% | 2.02 | 25400 | R-410A
216411143 | 2.83 | Yes | Yes | FRASER-JOHNSTON | HRCU-A-CB (Split System: Heat Pump with Remote Outdoor Unit-Air-Source) | Centrally-Ducted | HMH72B341 | XAFC36DBCN1 | Z9ET100C20SMPS1 | 34000 | 17 | 10 | 8.5 | 32400 | 22800 | 70.37% | 2.02 | 25400 | R-410A
216411144 | 2.83 | Yes | Yes | CHAMPION HEATING AND COOLING | HRCU-A-CB (Split System: Heat Pump with Remote Outdoor Unit-Air-Source) | Centrally-Ducted | HMH72B341 | XAFC36DBCN1 | Z9ET100C20SMPS1 | 34000 | 17 | 10 | 8.5 | 32400 | 22800 | 70.37% | 2.02 | 25400 | R-410A
216411145 | 2.83 | Yes | Yes | JOHNSON CONTROLS | HRCU-A-CB (Split System: Heat Pump with Remote Outdoor Unit-Air-Source) | Centrally-Ducted | HMH72B341 | XAFC36DBCN1 | Z9ET100C20SMPS1 | 34000 | 17 | 10 | 8.5 | 32400 | 22800 | 70.37% | 2.02 | 25400 | R-410A
216411146 | 2.77 | Yes | Yes | COLEMAN | HRCU-A-CB (Split System: Heat Pump with Remote Outdoor Unit-Air-Source) | Centrally-Ducted | HMH72B341 | XAHC36DBCN1 | Z9ET080B12SMPS1 | 33200 | 18 | 10 | 8.5 | 33000 | 23200 | 70.3% | 2 | 25800 | R-410A
216411147 | 2.77 | Yes | Yes | LUXAIRE | HRCU-A-CB (Split System: Heat Pump with Remote Outdoor Unit-Air-Source) | Centrally-Ducted | HMH72B341 | XAHC36DBCN1 | Z9ET080B12SMPS1 | 33200 | 18 | 10 | 8.5 | 33000 | 23200 | 70.3% | 2 | 25800 | R-410A
216411148 | 2.77 | Yes | Yes | FRASER-JOHNSTON | HRCU-A-CB (Split System: Heat Pump with Remote Outdoor Unit-Air-Source) | Centrally-Ducted | HMH72B341 | XAHC36DBCN1 | Z9ET080B12SMPS1 | 33200 | 18 | 10 | 8.5 | 33000 | 23200 | 70.3% | 2 | 25800 | R-410A
216411149 | 2.77 | Yes | Yes | CHAMPION HEATING AND COOLING | HRCU-A-CB (Split System: Heat Pump with Remote Outdoor Unit-Air-Source) | Centrally-Ducted | HMH72B341 | XAHC36DBCN1 | Z9ET080B12SMPS1 | 33200 | 18 | 10 | 8.5 | 33000 | 23200 | 70.3% | 2 | 25800 | R-410A
216411150 | 2.77 | Yes | Yes | JOHNSON CONTROLS | HRCU-A-CB (Split System: Heat Pump with Remote Outdoor Unit-Air-Source) | Centrally-Ducted | HMH72B341 | XAHC36DBCN1 | Z9ET080B12SMPS1 | 33200 | 18 | 10 | 8.5 | 33000 | 23200 | 70.3% | 2 | 25800 | R-410A
216411151 | 2.72 | No | No | COLEMAN | HRCU-A-CB (Split System: Heat Pump with Remote Outdoor Unit-Air-Source) | Centrally-Ducted | HMH72B341 | XAHB36DBCN1 | Z9ET040A10SMPS1 | 32600 | 17.5 | 9.5 | 8.5 | 32800 | 23000 | 70.12% | 1.96 | 25800 | R-410A
216411152 | 2.72 | No | No | LUXAIRE | HRCU-A-CB (Split System: Heat Pump with Remote Outdoor Unit-Air-Source) | Centrally-Ducted | HMH72B341 | XAHB36DBCN1 | Z9ET040A10SMPS1 | 32600 | 17.5 | 9.5 | 8.5 | 32800 | 23000 | 70.12% | 1.96 | 25800 | R-410A
216411153 | 2.72 | No | No | FRASER-JOHNSTON | HRCU-A-CB (Split System: Heat Pump with Remote Outdoor Unit-Air-Source) | Centrally-Ducted | HMH72B341 | XAHB36DBCN1 | Z9ET040A10SMPS1 | 32600 | 17.5 | 9.5 | 8.5 | 32800 | 23000 | 70.12% | 1.96 | 25800 | R-410A
216411154 | 2.72 | No | No | CHAMPION HEATING AND COOLING | HRCU-A-CB (Split System: Heat Pump with Remote Outdoor Unit-Air-Source) | Centrally-Ducted | HMH72B341 | XAHB36DBCN1 | Z9ET040A10SMPS1 | 32600 | 17.5 | 9.5 | 8.5 | 32800 | 23000 | 70.12% | 1.96 | 25800 | R-410A
216411155 | 2.72 | No | No | JOHNSON CONTROLS | HRCU-A-CB (Split System: Heat Pump with Remote Outdoor Unit-Air-Source) | Centrally-Ducted | HMH72B341 | XAHB36DBCN1 | Z9ET040A10SMPS1 | 32600 | 17.5 | 9.5 | 8.5 | 32800 | 23000 | 70.12% | 1.96 | 25800 | R-410A
216411166 | 1.92 | Yes | Yes | YORK | HRCU-A-CB (Split System: Heat Pump with Remote Outdoor Unit-Air-Source) | Centrally-Ducted | HH824E2S11 | CTF30A5ADS1 | Y92E040A10SMPS1 | 23000 | 18 | 12 | 9 | 23000 | 17700 | 76.96% | 2 | 17200 | R-454B
216411167 | 1.92 | Yes | Yes | CHAMPION HEATING AND COOLING | HRCU-A-CB (Split System: Heat Pump with Remote Outdoor Unit-Air-Source) | Centrally-Ducted | HH824E2S11 | CTF30A5ADS1 | Z9ET040A10SMPS1 | 23000 | 18 | 12 | 9 | 23000 | 17700 | 76.96% | 2 | 17200 | R-454B
216411168 | 1.92 | Yes | Yes | FRASER-JOHNSTON | HRCU-A-CB (Split System: Heat Pump with Remote Outdoor Unit-Air-Source) | Centrally-Ducted | HH824E2S11 | CTF30A5ADS1 | Z9ET040A10SMPS1 | 23000 | 18 | 12 | 9 | 23000 | 17700 | 76.96% | 2 | 17200 | R-454B
216411169 | 1.92 | Yes | Yes | LUXAIRE | HRCU-A-CB (Split System: Heat Pump with Remote Outdoor Unit-Air-Source) | Centrally-Ducted | HH824E2S11 | CTF30A5ADS1 | Z9ET040A10SMPS1 | 23000 | 18 | 12 | 9 | 23000 | 17700 | 76.96% | 2 | 17200 | R-454B
216411170 | 1.92 | Yes | Yes | COLEMAN | HRCU-A-CB (Split System: Heat Pump with Remote Outdoor Unit-Air-Source) | Centrally-Ducted | HH824E2S11 | CTF30A5ADS1 | Z9ET040A10SMPS1 | 23000 | 18 | 12 | 9 | 23000 | 17700 | 76.96% | 2 | 17200 | R-454B
216411171 | 1.92 | Yes | Yes | JOHNSON CONTROLS | HRCU-A-CB (Split System: Heat Pump with Remote Outdoor Unit-Air-Source) | Centrally-Ducted | HH824E2S11 | CTF30A5ADS1 | Z9ET040A10SMPS1 | 23000 | 18 | 12 | 9 | 23000 | 17700 | 76.96% | 2 | 17200 | R-454B
216411173 | 2.67 | No | Yes | SAMSUNG | HMSV-A-CB | Mixed Ducted and Non-Ducted Indoor Units | AJ036DXJ4CG |  |  | 32000 | 20.75 | 12.1 | 9.05 | 36000 | 26400 | 73.33% | 1.81 | 21000 | R-32
216411175 | 1.5 | No | Yes | SAMSUNG | HMSV-A-CB | Mixed Ducted and Non-Ducted Indoor Units | AJ020DXJ2CG |  |  | 18000 | 19 | 12.2 | 8.8 | 22000 | 15500 | 70.45% | 1.77 | 12800 | R-32
216411176 | 2.83 | No | Yes | SAMSUNG | HMSV-A-CB | Mixed Ducted and Non-Ducted Indoor Units | AJ036DXS4CG |  |  | 34000 | 20 | 12.1 | 9 | 35600 | 35600 | 100% | 1.92 | 21800 | R-32
216411177 | 2.08 | No | Yes | SAMSUNG | HMSV-A-CB | Mixed Ducted and Non-Ducted Indoor Units | AJ024DXS4CG |  |  | 25000 | 21.5 | 14 | 9.95 | 25000 | 25000 | 100% | 1.83 | 15100 | R-32
216411178 | 1.75 | No | Yes | SAMSUNG | HMSV-A-CB | Mixed Ducted and Non-Ducted Indoor Units | AJ020DXS3CG |  |  | 21000 | 21.75 | 14.2 | 10 | 22000 | 22000 | 100% | 1.89 | 13200 | R-32
216411304 | 2.37 | No | Yes | SAMSUNG | HMSV-A-CB | Mixed Ducted and Non-Ducted Indoor Units | AJ030DXS4CG |  |  | 28400 | 21.25 | 13.25 | 9.75 | 28600 | 28600 | 100% | 1.81 | 17300 | R-32
216411305 | 0.75 | Yes | Yes | LENNOX | HRCU-A-CB-O | Mini-Splits(Non-Ducted) | MWLD009S6S-1P | MWMD009S6-1P |  | 9000 | 25 | 16.35 | 10.5 | 11000 | 8500 | 77.27% | 2.19 | 9900 | R-32
216411306 | 1 | Yes | Yes | LENNOX | HRCU-A-CB-O | Mini-Splits(Non-Ducted) | MWLD012S6S-1P | MWMD012S6-1P |  | 12000 | 24 | 14.1 | 10.5 | 12000 | 9000 | 75% | 2.09 | 10600 | R-32
216411307 | 1.25 | Yes | Yes | LENNOX | HRCU-A-CB-O | Mini-Splits(Non-Ducted) | MWLD015S6S-1P | MWMD015S6-1P |  | 15000 | 23 | 14.55 | 11 | 15000 | 15600 | 104% | 2.5 | 14000 | R-32
216411308 | 1.54 | Yes | Yes | LENNOX | HRCU-A-CB-O | Mini-Splits(Non-Ducted) | MWLD018S6S-1P | MWMD018S6-1P |  | 18500 | 21 | 13.2 | 9.7 | 20000 | 14300 | 71.5% | 2.05 | 17500 | R-32
216411309 | 1.83 | Yes | Yes | LENNOX | HRCU-A-CB-O | Mini-Splits(Non-Ducted) | MWLD024S6S-1P | MWMD024S6-1P |  | 22000 | 20 | 12.8 | 9.5 | 25000 | 18500 | 74% | 2.22 | 22000 | R-32
216411310 | 0.75 | Yes | Yes | LENNOX | HRCU-A-CB-O | Mini-Splits(Non-Ducted) | MWPD009S6S-1P | MWMD009S6-1P |  | 9000 | 25 | 16.35 | 10.5 | 11000 | 8500 | 77.27% | 2.19 | 9900 | R-32
216411311 | 1 | Yes | Yes | LENNOX | HRCU-A-CB-O | Mini-Splits(Non-Ducted) | MWPD012S6S-1P | MWMD012S6-1P |  | 12000 | 24 | 14.1 | 10.5 | 12000 | 9000 | 75% | 2.09 | 10600 | R-32
216411312 | 1.25 | Yes | Yes | LENNOX | HRCU-A-CB-O | Mini-Splits(Non-Ducted) | MWPD015S6S-1P | MWMD015S6-1P |  | 15000 | 23 | 14.55 | 11 | 15000 | 15600 | 104% | 2.5 | 14000 | R-32
216411313 | 1.54 | Yes | Yes | LENNOX | HRCU-A-CB-O | Mini-Splits(Non-Ducted) | MWPD018S6S-1P | MWMD018S6-1P |  | 18500 | 21 | 13.2 | 9.7 | 20000 | 14300 | 71.5% | 2.05 | 17500 | R-32
216411314 | 1.83 | Yes | Yes | LENNOX | HRCU-A-CB-O | Mini-Splits(Non-Ducted) | MWPD024S6S-1P | MWMD024S6-1P |  | 22000 | 20 | 12.8 | 9.5 | 25000 | 18500 | 74% | 2.22 | 22000 | R-32
216411317 | 1.25 | No | Yes | LENNOX | HRCU-A-CB-O | Mini-Splits(Non-Ducted) | MWHD015S6S-1P | MWHD015S6-1P |  | 15000 | 21.5 | 12.95 | 10 | 15000 | 10500 | 70% | 2.38 | 13000 | R-32
216411320 | 3 | No | No | LENNOX | HRCU-A-CB-O | Mini-Splits(Non-Ducted) | 3WPD036S6S-1P | 3WMD036S6-1P |  | 36000 | 19.2 | 9.5 | 8.5 | 40000 | 29800 | 74.5% | 1.75 | 30400 | R-410A
216415456 | 1 | Yes | Yes | TOSHIBA CARRIER | HRCU-A-CB-O | Mini-Splits(Non-Ducted) | RAV-BP121AT2P-UL | RAV-HB121KRTP-UL |  | 12000 | 25.2 | 15.7 | 11 | 14000 | 10300 | 73.57% | 2.4 | 8500 | R-454B
216415458 | 1.5 | Yes | Yes | TOSHIBA CARRIER | HRCU-A-CB-O | Mini-Splits(Non-Ducted) | RAV-BP181AT2P-UL | RAV-HB181KRTP-UL |  | 18000 | 23.8 | 12 | 10.4 | 20000 | 14500 | 72.5% | 2.2 | 12500 | R-454B
216415459 | 2 | Yes | Yes | TOSHIBA CARRIER | HRCU-A-CB-O | Mini-Splits(Non-Ducted) | RAV-BP241AT2P-UL | RAV-HB241KRTP-UL |  | 24000 | 22.7 | 11.8 | 10.4 | 27000 | 20200 | 74.81% | 2.1 | 17100 | R-454B
216415460 | 2.5 | No | Yes | TOSHIBA CARRIER | HRCU-A-CB-O | Mini-Splits(Non-Ducted) | RAV-BP301AT2P-UL | RAV-HB301KRTP-UL |  | 30000 | 23.6 | 13.1 | 11.1 | 34000 | 23800 | 70% | 2.1 | 23000 | R-454B
216415461 | 2.67 | Yes | Yes | TOSHIBA CARRIER | HRCU-A-CB-O | Mini-Splits(Non-Ducted) | RAV-BP361AT2P-UL | RAV-HB361KRTP-UL |  | 32000 | 22.4 | 11.7 | 11.3 | 40000 | 28800 | 72% | 2.1 | 27000 | R-454B
216415462 | 1 | Yes | Yes | TOSHIBA CARRIER | HRCU-A-CB-O | Mini-Splits(Non-Ducted) | RAV-BP121AT2P-UL | RAV-HB121UTP-UL |  | 12000 | 26 | 16 | 12 | 14000 | 10100 | 72.14% | 2.5 | 8500 | R-454B
216415463 | 1.5 | Yes | Yes | TOSHIBA CARRIER | HRCU-A-CB-O | Mini-Splits(Non-Ducted) | RAV-BP181AT2P-UL | RAV-HB181UTP-UL |  | 18000 | 25.5 | 13.6 | 11.3 | 20000 | 14100 | 70.5% | 1.9 | 12600 | R-454B
216415464 | 2 | Yes | Yes | TOSHIBA CARRIER | HRCU-A-CB-O | Mini-Splits(Non-Ducted) | RAV-BP241AT2P-UL | RAV-HB241UTP-UL |  | 24000 | 24.2 | 13.8 | 11.1 | 27000 | 19500 | 72.22% | 2.1 | 17000 | R-454B
216415465 | 2.5 | Yes | Yes | TOSHIBA CARRIER | HRCU-A-CB-O | Mini-Splits(Non-Ducted) | RAV-BP301AT2P-UL | RAV-HB301UTP-UL |  | 30000 | 24.5 | 14.1 | 11.8 | 34000 | 24000 | 70.59% | 2.4 | 21000 | R-454B
216415466 | 3 | Yes | Yes | TOSHIBA CARRIER | HRCU-A-CB-O | Mini-Splits(Non-Ducted) | RAV-BP361AT2P-UL | RAV-HB361UTP-UL |  | 36000 | 24.8 | 13.4 | 11.3 | 40000 | 28400 | 71% | 2.2 | 25200 | R-454B
216415467 | 3.5 | Yes | Yes | TOSHIBA CARRIER | HRCU-A-CB-O | Mini-Splits(Non-Ducted) | RAV-BP421AT2P-UL | RAV-HB421UTP-UL |  | 42000 | 22.6 | 12 | 11.2 | 47000 | 33400 | 71.06% | 2.1 | 30600 | R-454B
216415468 | 4 | Yes | Yes | TOSHIBA CARRIER | HRCU-A-CB-O | Mini-Splits(Non-Ducted) | RAV-BP481AT2P-UL | RAV-HB481UTP-UL |  | 48000 | 22.4 | 10.6 | 10.8 | 54000 | 38000 | 70.37% | 2 | 35000 | R-454B
216415469 | 1.5 | Yes | Yes | TOSHIBA CARRIER | HRCU-A-CB-O | Mini-Splits(Non-Ducted) | RAV-BP181AT2P-UL | RAV-HB181CTP-UL |  | 18000 | 23.9 | 13.2 | 10.7 | 20000 | 14200 | 71% | 2.2 | 12300 | R-454B
216415470 | 2 | Yes | Yes | TOSHIBA CARRIER | HRCU-A-CB-O | Mini-Splits(Non-Ducted) | RAV-BP241AT2P-UL | RAV-HB241CTP-UL |  | 24000 | 23.3 | 13.5 | 11 | 27000 | 19100 | 70.74% | 2.2 | 17000 | R-454B
216415471 | 3 | Yes | Yes | TOSHIBA CARRIER | HRCU-A-CB-O | Mini-Splits(Non-Ducted) | RAV-BP361AT2P-UL | RAV-HB361CTP-UL |  | 36000 | 22.6 | 12.1 | 11.1 | 40000 | 28400 | 71% | 2.3 | 25000 | R-454B
216415472 | 3.5 | Yes | Yes | TOSHIBA CARRIER | HRCU-A-CB-O | Mini-Splits(Non-Ducted) | RAV-BP421AT2P-UL | RAV-HB421CTP-UL |  | 42000 | 20.2 | 9.9 | 11.1 | 47000 | 33200 | 70.64% | 2.2 | 29800 | R-454B
216415473 | 4 | Yes | No | TOSHIBA CARRIER | HRCU-A-CB-O | Mini-Splits(Non-Ducted) | RAV-BP481AT2P-UL | RAV-HB481CTP-UL |  | 48000 | 19.6 | 9.2 | 10.9 | 54000 | 38500 | 71.3% | 2 | 34000 | R-454B
216415474 | 1 | No | Yes | TOSHIBA CARRIER | HRCU-A-CB | Mini-Splits(Ducted) | RAV-BP121AT2P-UL | RAV-HB121BTP-UL |  | 12000 | 17.1 | 12.2 | 9.2 | 14000 | 9800 | 70% | 1.9 | 8800 | R-454B
216415475 | 1.5 | No | Yes | TOSHIBA CARRIER | HRCU-A-CB | Mini-Splits(Ducted) | RAV-BP181AT2P-UL | RAV-HB181BTP-UL |  | 18000 | 17.1 | 11.7 | 10 | 20000 | 14000 | 70% | 2.2 | 12500 | R-454B
216415476 | 2 | Yes | Yes | TOSHIBA CARRIER | HRCU-A-CB | Mini-Splits(Ducted) | RAV-BP241AT2P-UL | RAV-HB241BTP-UL |  | 24000 | 19.4 | 12.5 | 10.5 | 27000 | 19500 | 72.22% | 2.2 | 16900 | R-454B
216415477 | 2.5 | Yes | Yes | TOSHIBA CARRIER | HRCU-A-CB | Mini-Splits(Ducted) | RAV-BP301AT2P-UL | RAV-HB301BTP-UL |  | 30000 | 19.5 | 13 | 10.7 | 34000 | 25000 | 73.53% | 2.1 | 21200 | R-454B
216415478 | 3 | Yes | Yes | TOSHIBA CARRIER | HRCU-A-CB | Mini-Splits(Ducted) | RAV-BP361AT2P-UL | RAV-HB361BTP-UL |  | 36000 | 18.1 | 11.8 | 10.1 | 40000 | 29000 | 72.5% | 2 | 25200 | R-454B
216415479 | 3.5 | Yes | Yes | TOSHIBA CARRIER | HRCU-A-CB | Mini-Splits(Ducted) | RAV-BP421AT2P-UL | RAV-HB421BTP-UL |  | 42000 | 17.4 | 10.3 | 9.4 | 47000 | 33200 | 70.64% | 1.8 | 30400 | R-454B
216415480 | 4 | No | No | TOSHIBA CARRIER | HRCU-A-CB | Mini-Splits(Ducted) | RAV-BP481AT2P-UL | RAV-HB481BTP-UL |  | 48000 | 16.5 | 8.8 | 9.2 | 54000 | 38500 | 71.3% | 1.8 | 34400 | R-454B
216415516 | 2.5 | Yes | Yes | TOSHIBA CARRIER | HRCU-A-CB-O | Mini-Splits(Non-Ducted) | RAV-BP301AT2P-UL | RAV-HB301CTP-UL |  | 30000 | 22.1 | 13.1 | 10.8 | 34000 | 25000 | 73.53% | 2.4 | 21400 | R-454B
216426820 | 0.76 | Yes | Yes | TOSOT | HRCU-A-CB-O | Mini-Splits(Non-Ducted) | TWH09AV29D6DO | TWH09AV29D6DI |  | 9100 | 30 | 16.8 | 11.2 | 10600 | 11500 | 108.5% | 2.11 | 6700 | R-32
216426822 | 1 | Yes | Yes | TOSOT | HRCU-A-CB-O | Mini-Splits(Non-Ducted) | TWH12AV29D6DO | TWH12AV29D6DI |  | 12000 | 28 | 15.2 | 10 | 12200 | 12200 | 100% | 2 | 7000 | R-32
216426823 | 1.83 | Yes | Yes | TOSOT | HRCU-A-CB-O | Mini-Splits(Non-Ducted) | TWH24AV29D6DO | TWH24AV29D6DI |  | 22000 | 27 | 13.95 | 10 | 24000 | 24000 | 100% | 1.8 | 15000 | R-32
216426824 | 1.5 | Yes | Yes | TOSOT | HRCU-A-CB-O | Mini-Splits(Non-Ducted) | TWH18AV29D6DO | TWH18AV29D6DI |  | 18000 | 27.5 | 14.3 | 10 | 18600 | 18000 | 96.77% | 1.8 | 11800 | R-32
216436708 | 1.38 | Yes | No | MIDEA | HRCU-A-CB (Split System: Heat Pump with Remote Outdoor Unit-Air-Source) | Centrally-Ducted | MOVA-24HDN1-M16G | L(E,F)W30A4 |  | 16500 | 15.2 | 10 | 8.1 | 18000 | 12900 | 71.67% | 1.81 | 15000 | R-410A
216436713 | 1.82 | Yes | Yes | MIDEA | HRCU-A-CB (Split System: Heat Pump with Remote Outdoor Unit-Air-Source) | Centrally-Ducted | MOVA-36HDN1-M20G | L(E,F)W30F4 |  | 21800 | 19 | 11.7 | 9 | 23600 | 17600 | 74.58% | 2 | 22400 | R-410A
216436714 | 1.82 | Yes | Yes | MIDEA | HRCU-A-CB (Split System: Heat Pump with Remote Outdoor Unit-Air-Source) | Centrally-Ducted | MOVA-36HDN1-M20G | L(E,F)W36B4 |  | 21800 | 18 | 11.7 | 8.5 | 23600 | 17600 | 74.58% | 2 | 22400 | R-410A
216436715 | 1.85 | Yes | Yes | MIDEA | HRCU-A-CB (Split System: Heat Pump with Remote Outdoor Unit-Air-Source) | Centrally-Ducted | MOVA-36HDN1-M20G | L(E,F)W36D4 |  | 22200 | 19 | 11.7 | 9 | 23800 | 17600 | 73.95% | 2 | 22400 | R-410A
216437864 | 2 | Yes | Yes | OUTES | HRCU-A-CB (Split System: Heat Pump with Remote Outdoor Unit-Air-Source) | Centrally-Ducted | OTD-H36DMR3-B01/SE180 | OAH-C24DMR3-A01/SE180 |  | 24000 | 18.5 | 12.5 | 8.8 | 24000 | 19000 | 79.17% | 2.15 | 17500 | R-32
216437865 | 2.75 | Yes | Yes | OUTES | HRCU-A-CB (Split System: Heat Pump with Remote Outdoor Unit-Air-Source) | Centrally-Ducted | OTD-H36DMR3-B01/SE180 | OAH-C36DMR3-A01/SE180 |  | 33000 | 18 | 11.2 | 8.8 | 34000 | 24000 | 70.59% | 2 | 21600 | R-32
216437866 | 3.92 | Yes | Yes | OUTES | HRCU-A-CB (Split System: Heat Pump with Remote Outdoor Unit-Air-Source) | Centrally-Ducted | OTD-H60DMR3-C01/SE180 | OAH-C48DMR3-B01/SE180 |  | 47000 | 18 | 11.5 | 8.8 | 47500 | 34000 | 71.58% | 2.1 | 31600 | R-32
216437867 | 3.92 | Yes | Yes | OUTES | HRCU-A-CB (Split System: Heat Pump with Remote Outdoor Unit-Air-Source) | Centrally-Ducted | OTD-H60DMR3-C01/SE180 | OAH-C48DMR3-B02/SE180 |  | 47000 | 18.5 | 11.5 | 9.2 | 47500 | 34000 | 71.58% | 2.3 | 30400 | R-32
216437868 | 4.58 | Yes | Yes | OUTES | HRCU-A-CB (Split System: Heat Pump with Remote Outdoor Unit-Air-Source) | Centrally-Ducted | OTD-H60DMR3-C01/SE180 | OAH-C60DMR3-B01/SE180 |  | 55000 | 17 | 10 | 8.8 | 54000 | 40000 | 74.07% | 2.3 | 35000 | R-32
216438264 | 1.92 | Yes | Yes | YORK | HRCU-A-CB (Split System: Heat Pump with Remote Outdoor Unit-Air-Source) | Centrally-Ducted | HH824E2S11 | SM7*25+TXV-BLEED |  | 23000 | 19 | 12 | 9.45 | 22400 | 16600 | 74.11% | 2.08 | 17400 | R-454B
216438279 | 2.7 | Yes | Yes | YORK | HRCU-A-CB (Split System: Heat Pump with Remote Outdoor Unit-Air-Source) | Centrally-Ducted | HH836E2S11 | SL6*37+TXV-BLEED |  | 32400 | 18 | 11 | 8.9 | 29800 | 24800 | 83.22% | 1.98 | 24800 | R-454B
216438281 | 3.58 | Yes | Yes | RHEEM | HRCU-A-CB (Split System: Heat Pump with Remote Outdoor Unit-Air-Source) | Centrally-Ducted | RD17AZ48AJ3N | H,RE48948+AEFE5* |  | 43000 | 17 | 11 | 8.1 | 43500 | 39500 | 90.8% | 2.1 | 42000 | R-410A
216438593 | 4.75 | No | No | MIDEA | HSP-A (Single-Package Heat Pump Air-Source) | Centrally-Ducted | MRC-60HWD1N10-M152G |  |  | 57000 | 16 | 9 | 8.5 | 57000 | 40000 | 70.18% | 1.8 | 40500 | R-454B
216439094 | 0.75 | Yes | Yes | HITACHI | HRCU-A-CB-O | Mini-Splits(Non-Ducted) | PAS-09BUFASDQ1 | PPK-B09UFA1DQ |  | 9000 | 22 | 15 | 10 | 11000 | 9000 | 81.82% | 1.9 | 10000 | R-32
216439097 | 1.83 | No | Yes | HITACHI | HRCU-A-CB-O | Mini-Splits(Non-Ducted) | PAS-24BUFASDQ1 | PPK-B24UFA1DQ |  | 22000 | 21.5 | 13 | 9.1 | 24000 | 18000 | 75% | 2 | 23000 | R-32
216439098 | 2.5 | Yes | Yes | HITACHI | HRCU-A-CB-O | Mini-Splits(Non-Ducted) | PAS-30BUFASDQ1 | PPK-B30UFA1DQ |  | 30000 | 21.8 | 14 | 10 | 32000 | 26000 | 81.25% | 2.1 | 31000 | R-32
216439100 | 2.33 | No | No | RUNTRU | HRCU-A-CB (Split System: Heat Pump with Remote Outdoor Unit-Air-Source) | Centrally-Ducted | E4HL5030A1000A | TEM6A0B30H21SC |  | 28000 | 15.2 | 9.8 | 8.5 | 28000 | 21000 | 75% | 1.9 | 18000 | R-410A
216439102 | 2.33 | No | No | AMERISTAR | HRCU-A-CB (Split System: Heat Pump with Remote Outdoor Unit-Air-Source) | Centrally-Ducted | E4HL5030A1000A | TEM6A0B30H21SC |  | 28000 | 15.2 | 9.8 | 8.5 | 28000 | 21000 | 75% | 1.9 | 18000 | R-410A
216439103 | 1.92 | Yes | Yes | RUNTRU | HRCU-A-CB (Split System: Heat Pump with Remote Outdoor Unit-Air-Source) | Centrally-Ducted | A5HL5024A1000AA | A5AHV002A1B3 |  | 23000 | 16 | 11.7 | 8.1 | 23000 | 18000 | 78.26% | 1.75 | 21000 | R-454B
216439104 | 2.83 | Yes | Yes | RUNTRU | HRCU-A-CB (Split System: Heat Pump with Remote Outdoor Unit-Air-Source) | Centrally-Ducted | A5HL5036A1000AA | A5AHV004A1D3 |  | 34000 | 16 | 11.7 | 8.1 | 34000 | 27000 | 79.41% | 1.75 | 30000 | R-454B
216439105 | 4.42 | Yes | No | RUNTRU | HRCU-A-CB (Split System: Heat Pump with Remote Outdoor Unit-Air-Source) | Centrally-Ducted | A5HL5060A1000AA | A5AHV007A1D3 |  | 53000 | 16 | 10 | 8.1 | 54000 | 42000 | 77.78% | 1.75 | 46000 | R-454B
216439106 | 3.83 | Yes | Yes | RUNTRU | HRCU-A-CB (Split System: Heat Pump with Remote Outdoor Unit-Air-Source) | Centrally-Ducted | A5HL5048A1000AA | A5AHV006A1D3 |  | 46000 | 16 | 11.7 | 8.1 | 48000 | 38000 | 79.17% | 1.75 | 42000 | R-454B
216439107 | 1.92 | Yes | Yes | AMERISTAR | HRCU-A-CB (Split System: Heat Pump with Remote Outdoor Unit-Air-Source) | Centrally-Ducted | A5HL5024A1000AA | A5AHV002A1B3 |  | 23000 | 16 | 11.7 | 8.1 | 23000 | 18000 | 78.26% | 1.75 | 21000 | R-454B
216439108 | 2.83 | Yes | Yes | AMERISTAR | HRCU-A-CB (Split System: Heat Pump with Remote Outdoor Unit-Air-Source) | Centrally-Ducted | A5HL5036A1000AA | A5AHV004A1D3 |  | 34000 | 16 | 11.7 | 8.1 | 34000 | 27000 | 79.41% | 1.75 | 30000 | R-454B
216439109 | 4.42 | Yes | No | AMERISTAR | HRCU-A-CB (Split System: Heat Pump with Remote Outdoor Unit-Air-Source) | Centrally-Ducted | A5HL5060A1000AA | A5AHV007A1D3 |  | 53000 | 16 | 10 | 8.1 | 54000 | 42000 | 77.78% | 1.75 | 46000 | R-454B
216439110 | 3.83 | Yes | Yes | AMERISTAR | HRCU-A-CB (Split System: Heat Pump with Remote Outdoor Unit-Air-Source) | Centrally-Ducted | A5HL5048A1000AA | A5AHV006A1D3 |  | 46000 | 16 | 11.7 | 8.1 | 48000 | 38000 | 79.17% | 1.75 | 42000 | R-454B
216439111 | 1.5 | Yes | Yes | HITACHI | HRCU-A-CB | Mini-Splits(Ducted) | PAS-18BLFASDQ1 | JPE18B3XB2HS1A |  | 18000 | 17 | 12.3 | 9.5 | 20000 | 20000 | 100% | 1.9 | 17300 | R-32
216439112 | 2 | Yes | Yes | HITACHI | HRCU-A-CB | Mini-Splits(Ducted) | PAS-24BLFASDQ1 | JPE24B3XC2HS1A |  | 24000 | 17.1 | 12.7 | 9.7 | 26000 | 26000 | 100% | 1.9 | 21000 | R-32
216439113 | 3 | Yes | Yes | HITACHI | HRCU-A-CB | Mini-Splits(Ducted) | PAS-36BLFASDQ1 | JPE36B3XD2HS1A |  | 36000 | 19.5 | 12.5 | 9.7 | 38000 | 38000 | 100% | 1.9 | 35200 | R-32
216439115 | 2.5 | Yes | Yes | HITACHI | HRCU-A-CB-O | Mini-Splits(Non-Ducted) | PAS-30BLFASDQ1 | PPK-B30UFA1DQ |  | 30000 | 21.8 | 14 | 10 | 32000 | 32000 | 100% | 2 | 26800 | R-32
216439314 | 1.83 | Yes | Yes | TRANE | HRCU-A-CB (Split System: Heat Pump with Remote Outdoor Unit-Air-Source) | Centrally-Ducted | 5TWV0X24A1 | 5TEMCB02AV21+TDR |  | 22000 | 20 | 11.7 | 9 | 23200 | 17000 | 73.28% | 2.09 | 22000 | R-454B
216439315 | 1.83 | Yes | Yes | AMERICAN STANDARD | HRCU-A-CB (Split System: Heat Pump with Remote Outdoor Unit-Air-Source) | Centrally-Ducted | 5A6V0X24A1 | 5TEMCB02AV21+TDR |  | 22000 | 20 | 11.7 | 9 | 23200 | 17000 | 73.28% | 2.09 | 22000 | R-454B
216439316 | 2.88 | Yes | Yes | TRANE | HRCU-A-CB (Split System: Heat Pump with Remote Outdoor Unit-Air-Source) | Centrally-Ducted | 5TWV0X36A1 | 5TEMCD04AV31+TDR |  | 34600 | 19.2 | 12 | 9.4 | 32800 | 25400 | 77.44% | 2.24 | 31000 | R-454B
216439317 | 2.88 | Yes | Yes | AMERICAN STANDARD | HRCU-A-CB (Split System: Heat Pump with Remote Outdoor Unit-Air-Source) | Centrally-Ducted | 5A6V0X36A1 | 5TEMCD04AV31+TDR |  | 34600 | 19.2 | 12 | 9.4 | 32800 | 25400 | 77.44% | 2.24 | 31000 | R-454B
216439318 | 3.92 | Yes | Yes | TRANE | HRCU-A-CB (Split System: Heat Pump with Remote Outdoor Unit-Air-Source) | Centrally-Ducted | 5TWV0X48A1 | 5TEMCD06AV41+TDR |  | 47000 | 20 | 12 | 9.4 | 45500 | 34800 | 76.48% | 2.22 | 42500 | R-454B
216439319 | 3.92 | Yes | Yes | AMERICAN STANDARD | HRCU-A-CB (Split System: Heat Pump with Remote Outdoor Unit-Air-Source) | Centrally-Ducted | 5A6V0X48A1 | 5TEMCD06AV41+TDR |  | 47000 | 20 | 12 | 9.4 | 45500 | 34800 | 76.48% | 2.22 | 42500 | R-454B
216439572 | 4.5 | Yes | Yes | TRANE | HRCU-A-CB (Split System: Heat Pump with Remote Outdoor Unit-Air-Source) | Centrally-Ducted | 5TWV0X60A1 | 5TEMCD07AV51+TDR |  | 54000 | 19 | 10.5 | 8.7 | 53000 | 38500 | 72.64% | 2.01 | 46500 | R-454B
216439573 | 4.5 | Yes | Yes | AMERICAN STANDARD | HRCU-A-CB (Split System: Heat Pump with Remote Outdoor Unit-Air-Source) | Centrally-Ducted | 5A6V0X60A1 | 5TEMCD07AV51+TDR |  | 54000 | 19 | 10.5 | 8.7 | 53000 | 38500 | 72.64% | 2.01 | 46500 | R-454B
216439942 | 1.7 | Yes | Yes | TRANE | HRCU-A-CB (Split System: Heat Pump with Remote Outdoor Unit-Air-Source) | Centrally-Ducted | 5TWV0X24A1 | 5PX*B003AS3 | S9V2B060U3VSB+LRP | 20400 | 18.8 | 11.7 | 9.4 | 23800 | 17600 | 73.95% | 2.1 | 22200 | R-454B
216439943 | 1.7 | Yes | Yes | AMERICAN STANDARD | HRCU-A-CB (Split System: Heat Pump with Remote Outdoor Unit-Air-Source) | Centrally-Ducted | 5A6V0X24A1 | 5PX*B003AS3 | S9V2B060U3VSB+LRP | 20400 | 18.8 | 11.7 | 9.4 | 23800 | 17600 | 73.95% | 2.1 | 22200 | R-454B
216439944 | 1.72 | Yes | Yes | TRANE | HRCU-A-CB (Split System: Heat Pump with Remote Outdoor Unit-Air-Source) | Centrally-Ducted | 5TWV0X24A1 | 5PX*B003AS3 | S9V2B040U3VSB+LRP | 20600 | 19 | 11.7 | 9.4 | 23800 | 17600 | 73.95% | 2.1 | 22400 | R-454B
216439945 | 1.72 | Yes | Yes | AMERICAN STANDARD | HRCU-A-CB (Split System: Heat Pump with Remote Outdoor Unit-Air-Source) | Centrally-Ducted | 5A6V0X24A1 | 5PX*B003AS3 | S9V2B040U3VSB+LRP | 20600 | 19 | 11.7 | 9.4 | 23800 | 17600 | 73.95% | 2.1 | 22400 | R-454B
216439946 | 1.72 | Yes | Yes | TRANE | HRCU-A-CB (Split System: Heat Pump with Remote Outdoor Unit-Air-Source) | Centrally-Ducted | 5TWV0X24A1 | 5PX*B003AS3 | S9V2B040U3PSC+LRP | 20600 | 19 | 11.7 | 9.4 | 23800 | 17600 | 73.95% | 2.1 | 22400 | R-454B
216439947 | 1.72 | Yes | Yes | AMERICAN STANDARD | HRCU-A-CB (Split System: Heat Pump with Remote Outdoor Unit-Air-Source) | Centrally-Ducted | 5A6V0X24A1 | 5PX*B003AS3 | S9V2B040U3PSC+LRP | 20600 | 19 | 11.7 | 9.4 | 23800 | 17600 | 73.95% | 2.1 | 22400 | R-454B
216439948 | 1.7 | Yes | Yes | TRANE | HRCU-A-CB (Split System: Heat Pump with Remote Outdoor Unit-Air-Source) | Centrally-Ducted | 5TWV0X24A1 | 5PX*B003AS3 | S9V2B060U4PSC+LRP | 20400 | 18.8 | 11.7 | 9.4 | 23800 | 17600 | 73.95% | 2.1 | 22200 | R-454B
216439949 | 1.7 | Yes | Yes | AMERICAN STANDARD | HRCU-A-CB (Split System: Heat Pump with Remote Outdoor Unit-Air-Source) | Centrally-Ducted | 5A6V0X24A1 | 5PX*B003AS3 | S9V2B060U4PSC+LRP | 20400 | 18.8 | 11.7 | 9.4 | 23800 | 17600 | 73.95% | 2.1 | 22200 | R-454B
216439950 | 1.6 | Yes | Yes | TRANE | HRCU-A-CB (Split System: Heat Pump with Remote Outdoor Unit-Air-Source) | Centrally-Ducted | 5TWV0X24A1 | 5PX*B003AS3 | S9V2B040D3VSB+LRP | 19200 | 17.1 | 11 | 9 | 22800 | 16900 | 74.12% | 2 | 21400 | R-454B
216439951 | 1.6 | Yes | Yes | AMERICAN STANDARD | HRCU-A-CB (Split System: Heat Pump with Remote Outdoor Unit-Air-Source) | Centrally-Ducted | 5A6V0X24A1 | 5PX*B003AS3 | S9V2B040D3VSB+LRP | 19200 | 17.1 | 11 | 9 | 22800 | 16900 | 74.12% | 2 | 21400 | R-454B
216439952 | 1.7 | Yes | Yes | TRANE | HRCU-A-CB (Split System: Heat Pump with Remote Outdoor Unit-Air-Source) | Centrally-Ducted | 5TWV0X24A1 | 5PX*B003AS3+P0V0A000M30SD+LRP |  | 20400 | 20 | 11.7 | 9.4 | 23800 | 17600 | 73.95% | 2.1 | 22400 | R-454B
216439953 | 1.7 | Yes | Yes | AMERICAN STANDARD | HRCU-A-CB (Split System: Heat Pump with Remote Outdoor Unit-Air-Source) | Centrally-Ducted | 5A6V0X24A1 | 5PX*B003AS3+P0V0A000M30SD+LRP |  | 20400 | 20 | 11.7 | 9.4 | 23800 | 17600 | 73.95% | 2.1 | 22400 | R-454B
216439954 | 1.7 | Yes | Yes | TRANE | HRCU-A-CB (Split System: Heat Pump with Remote Outdoor Unit-Air-Source) | Centrally-Ducted | 5TWV0X24A1 | 5PX*B003AS3 | S9V2B060U4VSB+LRP | 20400 | 18.8 | 11.7 | 9.4 | 23800 | 17600 | 73.95% | 2.1 | 22200 | R-454B
216439955 | 1.7 | Yes | Yes | AMERICAN STANDARD | HRCU-A-CB (Split System: Heat Pump with Remote Outdoor Unit-Air-Source) | Centrally-Ducted | 5A6V0X24A1 | 5PX*B003AS3 | S9V2B060U4VSB+LRP | 20400 | 18.8 | 11.7 | 9.4 | 23800 | 17600 | 73.95% | 2.1 | 22200 | R-454B
216439956 | 1.6 | Yes | Yes | TRANE | HRCU-A-CB (Split System: Heat Pump with Remote Outdoor Unit-Air-Source) | Centrally-Ducted | 5TWV0X24A1 | 5PX*B003AS3 | S9V2B040D3PSC+LRP | 19200 | 17.1 | 11 | 9 | 22800 | 16900 | 74.12% | 2 | 21400 | R-454B
216439957 | 1.6 | Yes | Yes | AMERICAN STANDARD | HRCU-A-CB (Split System: Heat Pump with Remote Outdoor Unit-Air-Source) | Centrally-Ducted | 5A6V0X24A1 | 5PX*B003AS3 | S9V2B040D3PSC+LRP | 19200 | 17.1 | 11 | 9 | 22800 | 16900 | 74.12% | 2 | 21400 | R-454B
216439958 | 1.85 | Yes | Yes | TRANE | HRCU-A-CB (Split System: Heat Pump with Remote Outdoor Unit-Air-Source) | Centrally-Ducted | 5TWV0X24A1 | 5PX*B006AS3 | S9V2B060U4PSC+LRP | 22200 | 21.4 | 12 | 10 | 22600 | 18200 | 80.53% | 2.2 | 22200 | R-454B
216439959 | 1.85 | Yes | Yes | AMERICAN STANDARD | HRCU-A-CB (Split System: Heat Pump with Remote Outdoor Unit-Air-Source) | Centrally-Ducted | 5A6V0X24A1 | 5PX*B006AS3 | S9V2B060U4PSC+LRP | 22200 | 21.4 | 12 | 10 | 22600 | 18200 | 80.53% | 2.2 | 22200 | R-454B
216439960 | 1.85 | Yes | Yes | TRANE | HRCU-A-CB (Split System: Heat Pump with Remote Outdoor Unit-Air-Source) | Centrally-Ducted | 5TWV0X24A1 | 5PX*B006AS3 | S9V2B060U4VSB+LRP | 22200 | 21.4 | 12 | 10 | 22600 | 18200 | 80.53% | 2.2 | 22200 | R-454B
216439961 | 1.85 | Yes | Yes | AMERICAN STANDARD | HRCU-A-CB (Split System: Heat Pump with Remote Outdoor Unit-Air-Source) | Centrally-Ducted | 5A6V0X24A1 | 5PX*B006AS3 | S9V2B060U4VSB+LRP | 22200 | 21.4 | 12 | 10 | 22600 | 18200 | 80.53% | 2.2 | 22200 | R-454B
216439962 | 1.77 | Yes | Yes | TRANE | HRCU-A-CB (Split System: Heat Pump with Remote Outdoor Unit-Air-Source) | Centrally-Ducted | 5TWV0X24A1 | 5PX*B006AS3 | S9V2B040U3VSB+LRP | 21200 | 20 | 12 | 9.4 | 22400 | 16800 | 75% | 2.1 | 21000 | R-454B
216439963 | 1.77 | Yes | Yes | AMERICAN STANDARD | HRCU-A-CB (Split System: Heat Pump with Remote Outdoor Unit-Air-Source) | Centrally-Ducted | 5A6V0X24A1 | 5PX*B006AS3 | S9V2B040U3VSB+LRP | 21200 | 20 | 12 | 9.4 | 22400 | 16800 | 75% | 2.1 | 21000 | R-454B
216439964 | 1.73 | Yes | Yes | TRANE | HRCU-A-CB (Split System: Heat Pump with Remote Outdoor Unit-Air-Source) | Centrally-Ducted | 5TWV0X24A1 | 5PX*B006AS3 | S9V2B060U3VSB+LRP | 20800 | 20 | 12 | 9.4 | 22200 | 17000 | 76.58% | 2.1 | 21200 | R-454B
216439965 | 1.73 | Yes | Yes | AMERICAN STANDARD | HRCU-A-CB (Split System: Heat Pump with Remote Outdoor Unit-Air-Source) | Centrally-Ducted | 5A6V0X24A1 | 5PX*B006AS3 | S9V2B060U3VSB+LRP | 20800 | 20 | 12 | 9.4 | 22200 | 17000 | 76.58% | 2.1 | 21200 | R-454B
216439966 | 1.77 | Yes | Yes | TRANE | HRCU-A-CB (Split System: Heat Pump with Remote Outdoor Unit-Air-Source) | Centrally-Ducted | 5TWV0X24A1 | 5PX*B006AS3 | S9V2B040U3PSC+LRP | 21200 | 20 | 12 | 9.4 | 22400 | 16800 | 75% | 2.1 | 21000 | R-454B
216439967 | 1.77 | Yes | Yes | AMERICAN STANDARD | HRCU-A-CB (Split System: Heat Pump with Remote Outdoor Unit-Air-Source) | Centrally-Ducted | 5A6V0X24A1 | 5PX*B006AS3 | S9V2B040U3PSC+LRP | 21200 | 20 | 12 | 9.4 | 22400 | 16800 | 75% | 2.1 | 21000 | R-454B
216439968 | 1.75 | Yes | Yes | TRANE | HRCU-A-CB (Split System: Heat Pump with Remote Outdoor Unit-Air-Source) | Centrally-Ducted | 5TWV0X24A1 | 5PX*BD06AS3 | S9V2B040D3PSC+LRP | 21000 | 19.6 | 12 | 9.4 | 23200 | 17300 | 74.57% | 2.1 | 21800 | R-454B
216439969 | 1.75 | Yes | Yes | AMERICAN STANDARD | HRCU-A-CB (Split System: Heat Pump with Remote Outdoor Unit-Air-Source) | Centrally-Ducted | 5A6V0X24A1 | 5PX*BD06AS3 | S9V2B040D3PSC+LRP | 21000 | 19.6 | 12 | 9.4 | 23200 | 17300 | 74.57% | 2.1 | 21800 | R-454B
216439970 | 1.75 | Yes | Yes | TRANE | HRCU-A-CB (Split System: Heat Pump with Remote Outdoor Unit-Air-Source) | Centrally-Ducted | 5TWV0X24A1 | 5PX*BD06AS3 | S9V2B040D3VSB+LRP | 21000 | 19.6 | 12 | 9.4 | 23200 | 17300 | 74.57% | 2.1 | 21800 | R-454B
216439971 | 1.75 | Yes | Yes | AMERICAN STANDARD | HRCU-A-CB (Split System: Heat Pump with Remote Outdoor Unit-Air-Source) | Centrally-Ducted | 5A6V0X24A1 | 5PX*BD06AS3 | S9V2B040D3VSB+LRP | 21000 | 19.6 | 12 | 9.4 | 23200 | 17300 | 74.57% | 2.1 | 21800 | R-454B
216439972 | 1.82 | Yes | Yes | TRANE | HRCU-A-CB (Split System: Heat Pump with Remote Outdoor Unit-Air-Source) | Centrally-Ducted | 5TWV0X24A1 | 5TAMXC03AV31 |  | 21800 | 22 | 12 | 9.7 | 22800 | 17900 | 78.51% | 2.2 | 22000 | R-454B
216439973 | 1.82 | Yes | Yes | AMERICAN STANDARD | HRCU-A-CB (Split System: Heat Pump with Remote Outdoor Unit-Air-Source) | Centrally-Ducted | 5A6V0X24A1 | 5TAMXC03AV31 |  | 21800 | 22 | 12 | 9.7 | 22800 | 17900 | 78.51% | 2.2 | 22000 | R-454B
216439974 | 1.82 | Yes | Yes | TRANE | HRCU-A-CB (Split System: Heat Pump with Remote Outdoor Unit-Air-Source) | Centrally-Ducted | 5TWV0X24A1 | 5TAMXD04AV31 |  | 21800 | 21 | 12 | 9.7 | 22600 | 17700 | 78.32% | 2.2 | 21800 | R-454B
216439975 | 1.82 | Yes | Yes | AMERICAN STANDARD | HRCU-A-CB (Split System: Heat Pump with Remote Outdoor Unit-Air-Source) | Centrally-Ducted | 5A6V0X24A1 | 5TAMXD04AV31 |  | 21800 | 21 | 12 | 9.7 | 22600 | 17700 | 78.32% | 2.2 | 21800 | R-454B
216439976 | 1.8 | Yes | Yes | TRANE | HRCU-A-CB (Split System: Heat Pump with Remote Outdoor Unit-Air-Source) | Centrally-Ducted | 5TWV0X24A1 | 5TEMCB03AV31+TDR |  | 21600 | 22 | 11.7 | 10 | 22800 | 18200 | 79.82% | 2.2 | 22800 | R-454B
216439977 | 1.8 | Yes | Yes | AMERICAN STANDARD | HRCU-A-CB (Split System: Heat Pump with Remote Outdoor Unit-Air-Source) | Centrally-Ducted | 5A6V0X24A1 | 5TEMCB03AV31+TDR |  | 21600 | 22 | 11.7 | 10 | 22800 | 18200 | 79.82% | 2.2 | 22800 | R-454B
216439978 | 1.6 | Yes | Yes | TRANE | HRCU-A-CB (Split System: Heat Pump with Remote Outdoor Unit-Air-Source) | Centrally-Ducted | 5TWV0X24A1 | 5TXCB003AS3 | S9V2B040D3VSB+LRP | 19200 | 17.1 | 11 | 9 | 22800 | 16900 | 74.12% | 2 | 21400 | R-454B
216439979 | 1.6 | Yes | Yes | AMERICAN STANDARD | HRCU-A-CB (Split System: Heat Pump with Remote Outdoor Unit-Air-Source) | Centrally-Ducted | 5A6V0X24A1 | 5TXCB003AS3 | S9V2B040D3VSB+LRP | 19200 | 17.1 | 11 | 9 | 22800 | 16900 | 74.12% | 2 | 21400 | R-454B
216439980 | 1.7 | Yes | Yes | TRANE | HRCU-A-CB (Split System: Heat Pump with Remote Outdoor Unit-Air-Source) | Centrally-Ducted | 5TWV0X24A1 | 5TXCB003AS3 | S9V2B060U3VSB+LRP | 20400 | 18.8 | 11.7 | 9.4 | 23800 | 17600 | 73.95% | 2.1 | 22200 | R-454B
216439981 | 1.7 | Yes | Yes | AMERICAN STANDARD | HRCU-A-CB (Split System: Heat Pump with Remote Outdoor Unit-Air-Source) | Centrally-Ducted | 5A6V0X24A1 | 5TXCB003AS3 | S9V2B060U3VSB+LRP | 20400 | 18.8 | 11.7 | 9.4 | 23800 | 17600 | 73.95% | 2.1 | 22200 | R-454B
216439982 | 1.6 | Yes | Yes | TRANE | HRCU-A-CB (Split System: Heat Pump with Remote Outdoor Unit-Air-Source) | Centrally-Ducted | 5TWV0X24A1 | 5TXCB003AS3 | S9V2B040D3PSC+LRP | 19200 | 17.1 | 11 | 9 | 22800 | 16900 | 74.12% | 2 | 21400 | R-454B
216439983 | 1.6 | Yes | Yes | AMERICAN STANDARD | HRCU-A-CB (Split System: Heat Pump with Remote Outdoor Unit-Air-Source) | Centrally-Ducted | 5A6V0X24A1 | 5TXCB003AS3 | S9V2B040D3PSC+LRP | 19200 | 17.1 | 11 | 9 | 22800 | 16900 | 74.12% | 2 | 21400 | R-454B
216439984 | 1.72 | Yes | Yes | TRANE | HRCU-A-CB (Split System: Heat Pump with Remote Outdoor Unit-Air-Source) | Centrally-Ducted | 5TWV0X24A1 | 5TXCB003AS3 | S9V2B040U3VSB+LRP | 20600 | 19 | 11.7 | 9.4 | 23800 | 17600 | 73.95% | 2.1 | 22400 | R-454B
216439985 | 1.72 | Yes | Yes | AMERICAN STANDARD | HRCU-A-CB (Split System: Heat Pump with Remote Outdoor Unit-Air-Source) | Centrally-Ducted | 5A6V0X24A1 | 5TXCB003AS3 | S9V2B040U3VSB+LRP | 20600 | 19 | 11.7 | 9.4 | 23800 | 17600 | 73.95% | 2.1 | 22400 | R-454B
216439986 | 1.7 | Yes | Yes | TRANE | HRCU-A-CB (Split System: Heat Pump with Remote Outdoor Unit-Air-Source) | Centrally-Ducted | 5TWV0X24A1 | 5TXCB003AS3+P0V0A000M30SD+LRP |  | 20400 | 20 | 11.7 | 9.4 | 23800 | 17600 | 73.95% | 2.1 | 22400 | R-454B
216439987 | 1.7 | Yes | Yes | AMERICAN STANDARD | HRCU-A-CB (Split System: Heat Pump with Remote Outdoor Unit-Air-Source) | Centrally-Ducted | 5A6V0X24A1 | 5TXCB003AS3+P0V0A000M30SD+LRP |  | 20400 | 20 | 11.7 | 9.4 | 23800 | 17600 | 73.95% | 2.1 | 22400 | R-454B
216439988 | 1.7 | Yes | Yes | TRANE | HRCU-A-CB (Split System: Heat Pump with Remote Outdoor Unit-Air-Source) | Centrally-Ducted | 5TWV0X24A1 | 5TXCB003AS3 | S9V2B060U4VSB+LRP | 20400 | 18.8 | 11.7 | 9.4 | 23800 | 17600 | 73.95% | 2.1 | 22200 | R-454B
216439989 | 1.7 | Yes | Yes | AMERICAN STANDARD | HRCU-A-CB (Split System: Heat Pump with Remote Outdoor Unit-Air-Source) | Centrally-Ducted | 5A6V0X24A1 | 5TXCB003AS3 | S9V2B060U4VSB+LRP | 20400 | 18.8 | 11.7 | 9.4 | 23800 | 17600 | 73.95% | 2.1 | 22200 | R-454B
216439990 | 1.72 | Yes | Yes | TRANE | HRCU-A-CB (Split System: Heat Pump with Remote Outdoor Unit-Air-Source) | Centrally-Ducted | 5TWV0X24A1 | 5TXCB003AS3 | S9V2B040U3PSC+LRP | 20600 | 19 | 11.7 | 9.4 | 23800 | 17600 | 73.95% | 2.1 | 22400 | R-454B
216439991 | 1.72 | Yes | Yes | AMERICAN STANDARD | HRCU-A-CB (Split System: Heat Pump with Remote Outdoor Unit-Air-Source) | Centrally-Ducted | 5A6V0X24A1 | 5TXCB003AS3 | S9V2B040U3PSC+LRP | 20600 | 19 | 11.7 | 9.4 | 23800 | 17600 | 73.95% | 2.1 | 22400 | R-454B
216439992 | 1.7 | Yes | Yes | TRANE | HRCU-A-CB (Split System: Heat Pump with Remote Outdoor Unit-Air-Source) | Centrally-Ducted | 5TWV0X24A1 | 5TXCB003AS3 | S9V2B060U4PSC+LRP | 20400 | 18.8 | 11.7 | 9.4 | 23800 | 17600 | 73.95% | 2.1 | 22200 | R-454B
216439993 | 1.7 | Yes | Yes | AMERICAN STANDARD | HRCU-A-CB (Split System: Heat Pump with Remote Outdoor Unit-Air-Source) | Centrally-Ducted | 5A6V0X24A1 | 5TXCB003AS3 | S9V2B060U4PSC+LRP | 20400 | 18.8 | 11.7 | 9.4 | 23800 | 17600 | 73.95% | 2.1 | 22200 | R-454B
216439994 | 2.62 | Yes | Yes | TRANE | HRCU-A-CB (Split System: Heat Pump with Remote Outdoor Unit-Air-Source) | Centrally-Ducted | 5TWV0X36A1 | 5PX*B004AS3 | S9V2B080D4PSC+LRP | 31400 | 17.1 | 11.7 | 9 | 31400 | 23600 | 75.16% | 2 | 29800 | R-454B
216439995 | 2.62 | Yes | Yes | AMERICAN STANDARD | HRCU-A-CB (Split System: Heat Pump with Remote Outdoor Unit-Air-Source) | Centrally-Ducted | 5A6V0X36A1 | 5PX*B004AS3 | S9V2B080D4PSC+LRP | 31400 | 17.1 | 11.7 | 9 | 31400 | 23600 | 75.16% | 2 | 29800 | R-454B
216439996 | 2.62 | Yes | Yes | TRANE | HRCU-A-CB (Split System: Heat Pump with Remote Outdoor Unit-Air-Source) | Centrally-Ducted | 5TWV0X36A1 | 5PX*B004AS3 | S9V2B080D4VSB+LRP | 31400 | 17.1 | 11.7 | 9 | 31400 | 23600 | 75.16% | 2 | 29800 | R-454B
216439997 | 2.62 | Yes | Yes | AMERICAN STANDARD | HRCU-A-CB (Split System: Heat Pump with Remote Outdoor Unit-Air-Source) | Centrally-Ducted | 5A6V0X36A1 | 5PX*B004AS3 | S9V2B080D4VSB+LRP | 31400 | 17.1 | 11.7 | 9 | 31400 | 23600 | 75.16% | 2 | 29800 | R-454B
216439998 | 2.77 | Yes | Yes | TRANE | HRCU-A-CB (Split System: Heat Pump with Remote Outdoor Unit-Air-Source) | Centrally-Ducted | 5TWV0X36A1 | 5PX*B004AS3 | S9V2B080U4PSC+LRP | 33200 | 18.4 | 12 | 9.4 | 32000 | 24200 | 75.62% | 2.1 | 30600 | R-454B
216439999 | 2.77 | Yes | Yes | AMERICAN STANDARD | HRCU-A-CB (Split System: Heat Pump with Remote Outdoor Unit-Air-Source) | Centrally-Ducted | 5A6V0X36A1 | 5PX*B004AS3 | S9V2B080U4PSC+LRP | 33200 | 18.4 | 12 | 9.4 | 32000 | 24200 | 75.62% | 2.1 | 30600 | R-454B
216440000 | 2.77 | Yes | Yes | TRANE | HRCU-A-CB (Split System: Heat Pump with Remote Outdoor Unit-Air-Source) | Centrally-Ducted | 5TWV0X36A1 | 5PX*B004AS3 | S9V2B080U4VSB+LRP | 33200 | 18.4 | 12 | 9.4 | 32000 | 24000 | 75% | 2.1 | 30600 | R-454B
216440001 | 2.77 | Yes | Yes | AMERICAN STANDARD | HRCU-A-CB (Split System: Heat Pump with Remote Outdoor Unit-Air-Source) | Centrally-Ducted | 5A6V0X36A1 | 5PX*B004AS3 | S9V2B080U4VSB+LRP | 33200 | 18.4 | 12 | 9.4 | 32000 | 24000 | 75% | 2.1 | 30600 | R-454B
216440002 | 2.77 | Yes | Yes | TRANE | HRCU-A-CB (Split System: Heat Pump with Remote Outdoor Unit-Air-Source) | Centrally-Ducted | 5TWV0X36A1 | 5PX*B004AS3+P0V0A000M30SD+LRP |  | 33200 | 18.2 | 12 | 9.4 | 32000 | 24200 | 75.62% | 2.1 | 30600 | R-454B
216440003 | 2.77 | Yes | Yes | AMERICAN STANDARD | HRCU-A-CB (Split System: Heat Pump with Remote Outdoor Unit-Air-Source) | Centrally-Ducted | 5A6V0X36A1 | 5PX*B004AS3+P0V0A000M30SD+LRP |  | 33200 | 18.2 | 12 | 9.4 | 32000 | 24200 | 75.62% | 2.1 | 30600 | R-454B
216440004 | 2.62 | Yes | Yes | TRANE | HRCU-A-CB (Split System: Heat Pump with Remote Outdoor Unit-Air-Source) | Centrally-Ducted | 5TWV0X36A1 | 5PX*B004AS3 | S9V2B040D3PSC+LRP | 31400 | 17.1 | 11.7 | 9.4 | 31400 | 23600 | 75.16% | 2 | 29800 | R-454B
216440005 | 2.62 | Yes | Yes | AMERICAN STANDARD | HRCU-A-CB (Split System: Heat Pump with Remote Outdoor Unit-Air-Source) | Centrally-Ducted | 5A6V0X36A1 | 5PX*B004AS3 | S9V2B040D3PSC+LRP | 31400 | 17.1 | 11.7 | 9.4 | 31400 | 23600 | 75.16% | 2 | 29800 | R-454B
216440006 | 2.62 | Yes | Yes | TRANE | HRCU-A-CB (Split System: Heat Pump with Remote Outdoor Unit-Air-Source) | Centrally-Ducted | 5TWV0X36A1 | 5PX*B004AS3 | S9V2B040D3VSB+LRP | 31400 | 17.1 | 11.7 | 9.4 | 31400 | 23600 | 75.16% | 2 | 30000 | R-454B
216440007 | 2.62 | Yes | Yes | AMERICAN STANDARD | HRCU-A-CB (Split System: Heat Pump with Remote Outdoor Unit-Air-Source) | Centrally-Ducted | 5A6V0X36A1 | 5PX*B004AS3 | S9V2B040D3VSB+LRP | 31400 | 17.1 | 11.7 | 9.4 | 31400 | 23600 | 75.16% | 2 | 30000 | R-454B
216440008 | 2.77 | Yes | Yes | TRANE | HRCU-A-CB (Split System: Heat Pump with Remote Outdoor Unit-Air-Source) | Centrally-Ducted | 5TWV0X36A1 | 5PX*B004AS3 | S9V2B040U3PSC+LRP | 33200 | 18.4 | 12 | 9 | 32000 | 24200 | 75.62% | 2.1 | 30600 | R-454B
216440009 | 2.77 | Yes | Yes | AMERICAN STANDARD | HRCU-A-CB (Split System: Heat Pump with Remote Outdoor Unit-Air-Source) | Centrally-Ducted | 5A6V0X36A1 | 5PX*B004AS3 | S9V2B040U3PSC+LRP | 33200 | 18.4 | 12 | 9 | 32000 | 24200 | 75.62% | 2.1 | 30600 | R-454B
216440010 | 2.83 | Yes | Yes | TRANE | HRCU-A-CB (Split System: Heat Pump with Remote Outdoor Unit-Air-Source) | Centrally-Ducted | 5TWV0X36A1 | 5PX*B004AS3 | L8V1A060U3VSB+LRP | 34000 | 18.6 | 11.7 | 9.7 | 31800 | 25000 | 78.62% | 2.1 | 31400 | R-454B
216440011 | 2.83 | Yes | Yes | AMERICAN STANDARD | HRCU-A-CB (Split System: Heat Pump with Remote Outdoor Unit-Air-Source) | Centrally-Ducted | 5A6V0X36A1 | 5PX*B004AS3 | L8V1A060U3VSB+LRP | 34000 | 18.6 | 11.7 | 9.7 | 31800 | 25000 | 78.62% | 2.1 | 31400 | R-454B
216440012 | 2.77 | Yes | Yes | TRANE | HRCU-A-CB (Split System: Heat Pump with Remote Outdoor Unit-Air-Source) | Centrally-Ducted | 5TWV0X36A1 | 5PX*B004AS3 | S9V2B040U3VSB+LRP | 33200 | 18.4 | 12 | 9 | 32000 | 24000 | 75% | 2.1 | 30200 | R-454B
216440013 | 2.77 | Yes | Yes | AMERICAN STANDARD | HRCU-A-CB (Split System: Heat Pump with Remote Outdoor Unit-Air-Source) | Centrally-Ducted | 5A6V0X36A1 | 5PX*B004AS3 | S9V2B040U3VSB+LRP | 33200 | 18.4 | 12 | 9 | 32000 | 24000 | 75% | 2.1 | 30200 | R-454B
216440014 | 2.83 | Yes | Yes | TRANE | HRCU-A-CB (Split System: Heat Pump with Remote Outdoor Unit-Air-Source) | Centrally-Ducted | 5TWV0X36A1 | 5PX*B004AS3 | L8V1B080U4VSB+LRP | 34000 | 18.8 | 12 | 9.7 | 31600 | 25000 | 79.11% | 2.1 | 31400 | R-454B
216440015 | 2.83 | Yes | Yes | AMERICAN STANDARD | HRCU-A-CB (Split System: Heat Pump with Remote Outdoor Unit-Air-Source) | Centrally-Ducted | 5A6V0X36A1 | 5PX*B004AS3 | L8V1B080U4VSB+LRP | 34000 | 18.8 | 12 | 9.7 | 31600 | 25000 | 79.11% | 2.1 | 31400 | R-454B
216440016 | 2.78 | Yes | Yes | TRANE | HRCU-A-CB (Split System: Heat Pump with Remote Outdoor Unit-Air-Source) | Centrally-Ducted | 5TWV0X36A1 | 5PX*B004AS3 | S9V2B060U3VSB+LRP | 33400 | 18.2 | 12 | 9.4 | 32000 | 24200 | 75.62% | 2.1 | 30600 | R-454B
216440017 | 2.78 | Yes | Yes | AMERICAN STANDARD | HRCU-A-CB (Split System: Heat Pump with Remote Outdoor Unit-Air-Source) | Centrally-Ducted | 5A6V0X36A1 | 5PX*B004AS3 | S9V2B060U3VSB+LRP | 33400 | 18.2 | 12 | 9.4 | 32000 | 24200 | 75.62% | 2.1 | 30600 | R-454B
216440018 | 2.78 | Yes | Yes | TRANE | HRCU-A-CB (Split System: Heat Pump with Remote Outdoor Unit-Air-Source) | Centrally-Ducted | 5TWV0X36A1 | 5PX*B004AS3 | S9V2B060U4PSC+LRP | 33400 | 18.2 | 12 | 9.4 | 32000 | 24000 | 75% | 2.1 | 30200 | R-454B
216440019 | 2.78 | Yes | Yes | AMERICAN STANDARD | HRCU-A-CB (Split System: Heat Pump with Remote Outdoor Unit-Air-Source) | Centrally-Ducted | 5A6V0X36A1 | 5PX*B004AS3 | S9V2B060U4PSC+LRP | 33400 | 18.2 | 12 | 9.4 | 32000 | 24000 | 75% | 2.1 | 30200 | R-454B
216440020 | 2.78 | Yes | Yes | TRANE | HRCU-A-CB (Split System: Heat Pump with Remote Outdoor Unit-Air-Source) | Centrally-Ducted | 5TWV0X36A1 | 5PX*B004AS3 | S9V2B060U4VSB+LRP | 33400 | 18.2 | 12 | 9.4 | 32000 | 24000 | 75% | 2.1 | 30200 | R-454B
216440021 | 2.78 | Yes | Yes | AMERICAN STANDARD | HRCU-A-CB (Split System: Heat Pump with Remote Outdoor Unit-Air-Source) | Centrally-Ducted | 5A6V0X36A1 | 5PX*B004AS3 | S9V2B060U4VSB+LRP | 33400 | 18.2 | 12 | 9.4 | 32000 | 24000 | 75% | 2.1 | 30200 | R-454B
216440022 | 2.67 | Yes | Yes | TRANE | HRCU-A-CB (Split System: Heat Pump with Remote Outdoor Unit-Air-Source) | Centrally-Ducted | 5TWV0X36A1 | 5PX*B006AS3 | S9V2B080D4PSC+LRP | 32000 | 17.2 | 11.7 | 9.4 | 31800 | 23600 | 74.21% | 2.1 | 30000 | R-454B
216440023 | 2.67 | Yes | Yes | AMERICAN STANDARD | HRCU-A-CB (Split System: Heat Pump with Remote Outdoor Unit-Air-Source) | Centrally-Ducted | 5A6V0X36A1 | 5PX*B006AS3 | S9V2B080D4PSC+LRP | 32000 | 17.2 | 11.7 | 9.4 | 31800 | 23600 | 74.21% | 2.1 | 30000 | R-454B
216440024 | 2.87 | Yes | Yes | TRANE | HRCU-A-CB (Split System: Heat Pump with Remote Outdoor Unit-Air-Source) | Centrally-Ducted | 5TWV0X36A1 | 5PX*B006AS3 | S9V2B060U4VSB+LRP | 34400 | 19.2 | 12.5 | 9.4 | 32600 | 24200 | 74.23% | 2.1 | 31000 | R-454B
216440025 | 2.87 | Yes | Yes | AMERICAN STANDARD | HRCU-A-CB (Split System: Heat Pump with Remote Outdoor Unit-Air-Source) | Centrally-Ducted | 5A6V0X36A1 | 5PX*B006AS3 | S9V2B060U4VSB+LRP | 34400 | 19.2 | 12.5 | 9.4 | 32600 | 24200 | 74.23% | 2.1 | 31000 | R-454B
216440026 | 2.85 | Yes | Yes | TRANE | HRCU-A-CB (Split System: Heat Pump with Remote Outdoor Unit-Air-Source) | Centrally-Ducted | 5TWV0X36A1 | 5PX*B006AS3 | S9V2B080U4PSC+LRP | 34200 | 19.4 | 12.5 | 9.4 | 32800 | 24200 | 73.78% | 2.1 | 30800 | R-454B
216440027 | 2.85 | Yes | Yes | AMERICAN STANDARD | HRCU-A-CB (Split System: Heat Pump with Remote Outdoor Unit-Air-Source) | Centrally-Ducted | 5A6V0X36A1 | 5PX*B006AS3 | S9V2B080U4PSC+LRP | 34200 | 19.4 | 12.5 | 9.4 | 32800 | 24200 | 73.78% | 2.1 | 30800 | R-454B
216440028 | 2.85 | Yes | Yes | TRANE | HRCU-A-CB (Split System: Heat Pump with Remote Outdoor Unit-Air-Source) | Centrally-Ducted | 5TWV0X36A1 | 5PX*B006AS3 | S9V2B080U4VSB+LRP | 34200 | 19.4 | 12.5 | 9.4 | 32800 | 24200 | 73.78% | 2.1 | 30800 | R-454B
216440029 | 2.85 | Yes | Yes | AMERICAN STANDARD | HRCU-A-CB (Split System: Heat Pump with Remote Outdoor Unit-Air-Source) | Centrally-Ducted | 5A6V0X36A1 | 5PX*B006AS3 | S9V2B080U4VSB+LRP | 34200 | 19.4 | 12.5 | 9.4 | 32800 | 24200 | 73.78% | 2.1 | 30800 | R-454B
216440030 | 2.67 | Yes | Yes | TRANE | HRCU-A-CB (Split System: Heat Pump with Remote Outdoor Unit-Air-Source) | Centrally-Ducted | 5TWV0X36A1 | 5PX*B006AS3 | S9V2B080D4VSB+LRP | 32000 | 17.2 | 11.7 | 9.4 | 31800 | 23600 | 74.21% | 2.1 | 30000 | R-454B
216440031 | 2.67 | Yes | Yes | AMERICAN STANDARD | HRCU-A-CB (Split System: Heat Pump with Remote Outdoor Unit-Air-Source) | Centrally-Ducted | 5A6V0X36A1 | 5PX*B006AS3 | S9V2B080D4VSB+LRP | 32000 | 17.2 | 11.7 | 9.4 | 31800 | 23600 | 74.21% | 2.1 | 30000 | R-454B
216440032 | 2.87 | Yes | Yes | TRANE | HRCU-A-CB (Split System: Heat Pump with Remote Outdoor Unit-Air-Source) | Centrally-Ducted | 5TWV0X36A1 | 5PX*B006AS3 | S9V2B060U4PSC+LRP | 34400 | 19.2 | 12.5 | 9.4 | 32600 | 24200 | 74.23% | 2.1 | 31000 | R-454B
216440033 | 2.87 | Yes | Yes | AMERICAN STANDARD | HRCU-A-CB (Split System: Heat Pump with Remote Outdoor Unit-Air-Source) | Centrally-Ducted | 5A6V0X36A1 | 5PX*B006AS3 | S9V2B060U4PSC+LRP | 34400 | 19.2 | 12.5 | 9.4 | 32600 | 24200 | 74.23% | 2.1 | 31000 | R-454B
216440034 | 2.93 | Yes | Yes | TRANE | HRCU-A-CB (Split System: Heat Pump with Remote Outdoor Unit-Air-Source) | Centrally-Ducted | 5TWV0X36A1 | 5PX*B006AS3 | L8V1B080U4VSB+LRP | 35200 | 20 | 12 | 9.4 | 32400 | 25200 | 77.78% | 2.1 | 31800 | R-454B
216440035 | 2.93 | Yes | Yes | AMERICAN STANDARD | HRCU-A-CB (Split System: Heat Pump with Remote Outdoor Unit-Air-Source) | Centrally-Ducted | 5A6V0X36A1 | 5PX*B006AS3 | L8V1B080U4VSB+LRP | 35200 | 20 | 12 | 9.4 | 32400 | 25200 | 77.78% | 2.1 | 31800 | R-454B
216440036 | 2.87 | Yes | Yes | TRANE | HRCU-A-CB (Split System: Heat Pump with Remote Outdoor Unit-Air-Source) | Centrally-Ducted | 5TWV0X36A1 | 5PX*B006AS3 | S9V2B060U3VSB+LRP | 34400 | 19.2 | 12.5 | 9.4 | 32600 | 24200 | 74.23% | 2.1 | 31000 | R-454B
216440037 | 2.87 | Yes | Yes | AMERICAN STANDARD | HRCU-A-CB (Split System: Heat Pump with Remote Outdoor Unit-Air-Source) | Centrally-Ducted | 5A6V0X36A1 | 5PX*B006AS3 | S9V2B060U3VSB+LRP | 34400 | 19.2 | 12.5 | 9.4 | 32600 | 24200 | 74.23% | 2.1 | 31000 | R-454B
216440038 | 2.92 | Yes | Yes | TRANE | HRCU-A-CB (Split System: Heat Pump with Remote Outdoor Unit-Air-Source) | Centrally-Ducted | 5TWV0X36A1 | 5PX*B006AS3 | L8V1A060U3VSB+LRP | 35000 | 19.6 | 12 | 9.4 | 32600 | 25200 | 77.3% | 2.1 | 31800 | R-454B
216440039 | 2.92 | Yes | Yes | AMERICAN STANDARD | HRCU-A-CB (Split System: Heat Pump with Remote Outdoor Unit-Air-Source) | Centrally-Ducted | 5A6V0X36A1 | 5PX*B006AS3 | L8V1A060U3VSB+LRP | 35000 | 19.6 | 12 | 9.4 | 32600 | 25200 | 77.3% | 2.1 | 31800 | R-454B
216440040 | 2.85 | Yes | Yes | TRANE | HRCU-A-CB (Split System: Heat Pump with Remote Outdoor Unit-Air-Source) | Centrally-Ducted | 5TWV0X36A1 | 5PX*B006AS3 | S9V2B040U3VSB+LRP | 34200 | 19.2 | 12 | 9.4 | 32800 | 24200 | 73.78% | 2.1 | 31000 | R-454B
216440041 | 2.85 | Yes | Yes | AMERICAN STANDARD | HRCU-A-CB (Split System: Heat Pump with Remote Outdoor Unit-Air-Source) | Centrally-Ducted | 5A6V0X36A1 | 5PX*B006AS3 | S9V2B040U3VSB+LRP | 34200 | 19.2 | 12 | 9.4 | 32800 | 24200 | 73.78% | 2.1 | 31000 | R-454B
216440042 | 2.85 | Yes | Yes | TRANE | HRCU-A-CB (Split System: Heat Pump with Remote Outdoor Unit-Air-Source) | Centrally-Ducted | 5TWV0X36A1 | 5PX*B006AS3 | S9V2B040U3PSC+LRP | 34200 | 19.2 | 12 | 9.4 | 32800 | 24200 | 73.78% | 2.1 | 31000 | R-454B
216440043 | 2.85 | Yes | Yes | AMERICAN STANDARD | HRCU-A-CB (Split System: Heat Pump with Remote Outdoor Unit-Air-Source) | Centrally-Ducted | 5A6V0X36A1 | 5PX*B006AS3 | S9V2B040U3PSC+LRP | 34200 | 19.2 | 12 | 9.4 | 32800 | 24200 | 73.78% | 2.1 | 31000 | R-454B
216440044 | 2.68 | Yes | Yes | TRANE | HRCU-A-CB (Split System: Heat Pump with Remote Outdoor Unit-Air-Source) | Centrally-Ducted | 5TWV0X36A1 | 5PX*B006AS3 | S9V2B040D3VSB+LRP | 32200 | 17.1 | 11.7 | 9.4 | 31800 | 23800 | 74.84% | 2.1 | 30000 | R-454B
216440045 | 2.68 | Yes | Yes | AMERICAN STANDARD | HRCU-A-CB (Split System: Heat Pump with Remote Outdoor Unit-Air-Source) | Centrally-Ducted | 5A6V0X36A1 | 5PX*B006AS3 | S9V2B040D3VSB+LRP | 32200 | 17.1 | 11.7 | 9.4 | 31800 | 23800 | 74.84% | 2.1 | 30000 | R-454B
216440046 | 2.75 | Yes | Yes | TRANE | HRCU-A-CB (Split System: Heat Pump with Remote Outdoor Unit-Air-Source) | Centrally-Ducted | 5TWV0X36A1 | 5PX*B006AS3 | *DHMB080CCV3+LRP | 33000 | 17.6 | 11.5 | 9.7 | 31600 | 24600 | 77.85% | 2.1 | 30800 | R-454B
216440047 | 2.75 | Yes | Yes | AMERICAN STANDARD | HRCU-A-CB (Split System: Heat Pump with Remote Outdoor Unit-Air-Source) | Centrally-Ducted | 5A6V0X36A1 | 5PX*B006AS3 | *DHMB080CCV3+LRP | 33000 | 17.6 | 11.5 | 9.7 | 31600 | 24600 | 77.85% | 2.1 | 30800 | R-454B
216440048 | 2.68 | Yes | Yes | TRANE | HRCU-A-CB (Split System: Heat Pump with Remote Outdoor Unit-Air-Source) | Centrally-Ducted | 5TWV0X36A1 | 5PX*B006AS3 | S9V2B040D3PSC+LRP | 32200 | 17.1 | 11.7 | 9.4 | 31800 | 23800 | 74.84% | 2.1 | 30000 | R-454B
216440049 | 2.68 | Yes | Yes | AMERICAN STANDARD | HRCU-A-CB (Split System: Heat Pump with Remote Outdoor Unit-Air-Source) | Centrally-Ducted | 5A6V0X36A1 | 5PX*B006AS3 | S9V2B040D3PSC+LRP | 32200 | 17.1 | 11.7 | 9.4 | 31800 | 23800 | 74.84% | 2.1 | 30000 | R-454B
216440050 | 2.85 | Yes | Yes | TRANE | HRCU-A-CB (Split System: Heat Pump with Remote Outdoor Unit-Air-Source) | Centrally-Ducted | 5TWV0X36A1 | 5PX*B006AS3+P0V0B000M40SD+LRP |  | 34200 | 19.6 | 12.7 | 9.4 | 32600 | 24200 | 74.23% | 2.1 | 30800 | R-454B
216440051 | 2.85 | Yes | Yes | AMERICAN STANDARD | HRCU-A-CB (Split System: Heat Pump with Remote Outdoor Unit-Air-Source) | Centrally-Ducted | 5A6V0X36A1 | 5PX*B006AS3+P0V0B000M40SD+LRP |  | 34200 | 19.6 | 12.7 | 9.4 | 32600 | 24200 | 74.23% | 2.1 | 30800 | R-454B
216440052 | 2.63 | Yes | Yes | TRANE | HRCU-A-CB (Split System: Heat Pump with Remote Outdoor Unit-Air-Source) | Centrally-Ducted | 5TWV0X36A1 | 5PX*C005AS3 | S9V2C100D5VSB+LRP | 31600 | 17.2 | 11.7 | 9.4 | 31400 | 23400 | 74.52% | 2 | 29800 | R-454B
216440053 | 2.63 | Yes | Yes | AMERICAN STANDARD | HRCU-A-CB (Split System: Heat Pump with Remote Outdoor Unit-Air-Source) | Centrally-Ducted | 5A6V0X36A1 | 5PX*C005AS3 | S9V2C100D5VSB+LRP | 31600 | 17.2 | 11.7 | 9.4 | 31400 | 23400 | 74.52% | 2 | 29800 | R-454B
216440054 | 2.77 | Yes | Yes | TRANE | HRCU-A-CB (Split System: Heat Pump with Remote Outdoor Unit-Air-Source) | Centrally-Ducted | 5TWV0X36A1 | 5PX*C005AS3 | S9V2C080U5PSC+LRP | 33200 | 18.6 | 12 | 9.4 | 31800 | 24000 | 75.47% | 2.1 | 30600 | R-454B
216440055 | 2.77 | Yes | Yes | AMERICAN STANDARD | HRCU-A-CB (Split System: Heat Pump with Remote Outdoor Unit-Air-Source) | Centrally-Ducted | 5A6V0X36A1 | 5PX*C005AS3 | S9V2C080U5PSC+LRP | 33200 | 18.6 | 12 | 9.4 | 31800 | 24000 | 75.47% | 2.1 | 30600 | R-454B
216440056 | 2.63 | Yes | Yes | TRANE | HRCU-A-CB (Split System: Heat Pump with Remote Outdoor Unit-Air-Source) | Centrally-Ducted | 5TWV0X36A1 | 5PX*C005AS3 | S9V2C100D5PSC+LRP | 31600 | 17.2 | 11.7 | 9.4 | 31400 | 23400 | 74.52% | 2 | 29800 | R-454B
216440057 | 2.63 | Yes | Yes | AMERICAN STANDARD | HRCU-A-CB (Split System: Heat Pump with Remote Outdoor Unit-Air-Source) | Centrally-Ducted | 5A6V0X36A1 | 5PX*C005AS3 | S9V2C100D5PSC+LRP | 31600 | 17.2 | 11.7 | 9.4 | 31400 | 23400 | 74.52% | 2 | 29800 | R-454B
216440058 | 2.77 | Yes | Yes | TRANE | HRCU-A-CB (Split System: Heat Pump with Remote Outdoor Unit-Air-Source) | Centrally-Ducted | 5TWV0X36A1 | 5PX*C005AS3 | S9V2C100U5PSC+LRP | 33200 | 18.8 | 12 | 9.4 | 32000 | 24000 | 75% | 2.1 | 30400 | R-454B
216440059 | 2.77 | Yes | Yes | AMERICAN STANDARD | HRCU-A-CB (Split System: Heat Pump with Remote Outdoor Unit-Air-Source) | Centrally-Ducted | 5A6V0X36A1 | 5PX*C005AS3 | S9V2C100U5PSC+LRP | 33200 | 18.8 | 12 | 9.4 | 32000 | 24000 | 75% | 2.1 | 30400 | R-454B
216440060 | 2.77 | Yes | Yes | TRANE | HRCU-A-CB (Split System: Heat Pump with Remote Outdoor Unit-Air-Source) | Centrally-Ducted | 5TWV0X36A1 | 5PX*C005AS3 | S9V2C100U4VSB+LRP | 33200 | 18.8 | 12 | 9.4 | 32000 | 24000 | 75% | 2.1 | 30600 | R-454B
216440061 | 2.77 | Yes | Yes | AMERICAN STANDARD | HRCU-A-CB (Split System: Heat Pump with Remote Outdoor Unit-Air-Source) | Centrally-Ducted | 5A6V0X36A1 | 5PX*C005AS3 | S9V2C100U4VSB+LRP | 33200 | 18.8 | 12 | 9.4 | 32000 | 24000 | 75% | 2.1 | 30600 | R-454B
216440062 | 2.63 | Yes | Yes | TRANE | HRCU-A-CB (Split System: Heat Pump with Remote Outdoor Unit-Air-Source) | Centrally-Ducted | 5TWV0X36A1 | 5PX*C005AS3 | S9V2C100D4VSB+LRP | 31600 | 17.2 | 11.7 | 9.4 | 31400 | 23400 | 74.52% | 2 | 29800 | R-454B
216440063 | 2.63 | Yes | Yes | AMERICAN STANDARD | HRCU-A-CB (Split System: Heat Pump with Remote Outdoor Unit-Air-Source) | Centrally-Ducted | 5A6V0X36A1 | 5PX*C005AS3 | S9V2C100D4VSB+LRP | 31600 | 17.2 | 11.7 | 9.4 | 31400 | 23400 | 74.52% | 2 | 29800 | R-454B
216440064 | 2.77 | Yes | Yes | TRANE | HRCU-A-CB (Split System: Heat Pump with Remote Outdoor Unit-Air-Source) | Centrally-Ducted | 5TWV0X36A1 | 5PX*C005AS3 | S9V2C100U5VSB+LRP | 33200 | 18.8 | 12 | 9.4 | 32000 | 24000 | 75% | 2.1 | 30600 | R-454B
216440065 | 2.77 | Yes | Yes | AMERICAN STANDARD | HRCU-A-CB (Split System: Heat Pump with Remote Outdoor Unit-Air-Source) | Centrally-Ducted | 5A6V0X36A1 | 5PX*C005AS3 | S9V2C100U5VSB+LRP | 33200 | 18.8 | 12 | 9.4 | 32000 | 24000 | 75% | 2.1 | 30600 | R-454B
216440066 | 2.77 | Yes | Yes | TRANE | HRCU-A-CB (Split System: Heat Pump with Remote Outdoor Unit-Air-Source) | Centrally-Ducted | 5TWV0X36A1 | 5PX*C005AS3+P0V0C000M50SD+LRP |  | 33200 | 18.8 | 12 | 9.7 | 32000 | 24000 | 75% | 2.1 | 30400 | R-454B
216440067 | 2.77 | Yes | Yes | AMERICAN STANDARD | HRCU-A-CB (Split System: Heat Pump with Remote Outdoor Unit-Air-Source) | Centrally-Ducted | 5A6V0X36A1 | 5PX*C005AS3+P0V0C000M50SD+LRP |  | 33200 | 18.8 | 12 | 9.7 | 32000 | 24000 | 75% | 2.1 | 30400 | R-454B
216440068 | 2.77 | Yes | Yes | TRANE | HRCU-A-CB (Split System: Heat Pump with Remote Outdoor Unit-Air-Source) | Centrally-Ducted | 5TWV0X36A1 | 5PX*C005AS3 | S9V2C080U5VSB+LRP | 33200 | 18.6 | 12 | 9.4 | 31800 | 24000 | 75.47% | 2.1 | 30400 | R-454B
216440069 | 2.77 | Yes | Yes | AMERICAN STANDARD | HRCU-A-CB (Split System: Heat Pump with Remote Outdoor Unit-Air-Source) | Centrally-Ducted | 5A6V0X36A1 | 5PX*C005AS3 | S9V2C080U5VSB+LRP | 33200 | 18.6 | 12 | 9.4 | 31800 | 24000 | 75.47% | 2.1 | 30400 | R-454B
216440070 | 2.87 | Yes | Yes | TRANE | HRCU-A-CB (Split System: Heat Pump with Remote Outdoor Unit-Air-Source) | Centrally-Ducted | 5TWV0X36A1 | 5PX*C007AS3 | S9V2C080U5PSC+LRP | 34400 | 19.6 | 12.5 | 9.4 | 32600 | 24200 | 74.23% | 2.1 | 30800 | R-454B
216440071 | 2.87 | Yes | Yes | AMERICAN STANDARD | HRCU-A-CB (Split System: Heat Pump with Remote Outdoor Unit-Air-Source) | Centrally-Ducted | 5A6V0X36A1 | 5PX*C007AS3 | S9V2C080U5PSC+LRP | 34400 | 19.6 | 12.5 | 9.4 | 32600 | 24200 | 74.23% | 2.1 | 30800 | R-454B
216440072 | 2.87 | Yes | Yes | TRANE | HRCU-A-CB (Split System: Heat Pump with Remote Outdoor Unit-Air-Source) | Centrally-Ducted | 5TWV0X36A1 | 5PX*C007AS3 | S9V2C100U5PSC+LRP | 34400 | 20 | 12.7 | 9.4 | 32600 | 24200 | 74.23% | 2.1 | 30800 | R-454B
216440073 | 2.87 | Yes | Yes | AMERICAN STANDARD | HRCU-A-CB (Split System: Heat Pump with Remote Outdoor Unit-Air-Source) | Centrally-Ducted | 5A6V0X36A1 | 5PX*C007AS3 | S9V2C100U5PSC+LRP | 34400 | 20 | 12.7 | 9.4 | 32600 | 24200 | 74.23% | 2.1 | 30800 | R-454B
216440074 | 2.85 | Yes | Yes | TRANE | HRCU-A-CB (Split System: Heat Pump with Remote Outdoor Unit-Air-Source) | Centrally-Ducted | 5TWV0X36A1 | 5PX*C007AS3+P0V0C000M50SD+LRP |  | 34200 | 20 | 12.7 | 9.4 | 32600 | 24200 | 74.23% | 2.1 | 30800 | R-454B
216440075 | 2.85 | Yes | Yes | AMERICAN STANDARD | HRCU-A-CB (Split System: Heat Pump with Remote Outdoor Unit-Air-Source) | Centrally-Ducted | 5A6V0X36A1 | 5PX*C007AS3+P0V0C000M50SD+LRP |  | 34200 | 20 | 12.7 | 9.4 | 32600 | 24200 | 74.23% | 2.1 | 30800 | R-454B
216440076 | 2.87 | Yes | Yes | TRANE | HRCU-A-CB (Split System: Heat Pump with Remote Outdoor Unit-Air-Source) | Centrally-Ducted | 5TWV0X36A1 | 5PX*C007AS3 | S9V2C080U5VSB+LRP | 34400 | 19.6 | 12.5 | 9.4 | 32600 | 24200 | 74.23% | 2.1 | 30800 | R-454B
216440077 | 2.87 | Yes | Yes | AMERICAN STANDARD | HRCU-A-CB (Split System: Heat Pump with Remote Outdoor Unit-Air-Source) | Centrally-Ducted | 5A6V0X36A1 | 5PX*C007AS3 | S9V2C080U5VSB+LRP | 34400 | 19.6 | 12.5 | 9.4 | 32600 | 24200 | 74.23% | 2.1 | 30800 | R-454B
216440078 | 2.87 | Yes | Yes | TRANE | HRCU-A-CB (Split System: Heat Pump with Remote Outdoor Unit-Air-Source) | Centrally-Ducted | 5TWV0X36A1 | 5PX*C007AS3 | S9V2C100U5VSB+LRP | 34400 | 20 | 12.7 | 9.4 | 32600 | 24200 | 74.23% | 2.1 | 30800 | R-454B
216440079 | 2.87 | Yes | Yes | AMERICAN STANDARD | HRCU-A-CB (Split System: Heat Pump with Remote Outdoor Unit-Air-Source) | Centrally-Ducted | 5A6V0X36A1 | 5PX*C007AS3 | S9V2C100U5VSB+LRP | 34400 | 20 | 12.7 | 9.4 | 32600 | 24200 | 74.23% | 2.1 | 30800 | R-454B
216440080 | 2.87 | Yes | Yes | TRANE | HRCU-A-CB (Split System: Heat Pump with Remote Outdoor Unit-Air-Source) | Centrally-Ducted | 5TWV0X36A1 | 5PX*C007AS3 | S9V2C100U4VSB+LRP | 34400 | 20 | 12.7 | 9.4 | 32600 | 24200 | 74.23% | 2.1 | 30800 | R-454B
216440081 | 2.87 | Yes | Yes | AMERICAN STANDARD | HRCU-A-CB (Split System: Heat Pump with Remote Outdoor Unit-Air-Source) | Centrally-Ducted | 5A6V0X36A1 | 5PX*C007AS3 | S9V2C100U4VSB+LRP | 34400 | 20 | 12.7 | 9.4 | 32600 | 24200 | 74.23% | 2.1 | 30800 | R-454B
216440082 | 2.67 | Yes | Yes | TRANE | HRCU-A-CB (Split System: Heat Pump with Remote Outdoor Unit-Air-Source) | Centrally-Ducted | 5TWV0X36A1 | 5PX*C007AS3 | S9V2C100D5VSB+LRP | 32000 | 17.6 | 12 | 9.4 | 31600 | 23600 | 74.68% | 2.1 | 29800 | R-454B
216440083 | 2.67 | Yes | Yes | AMERICAN STANDARD | HRCU-A-CB (Split System: Heat Pump with Remote Outdoor Unit-Air-Source) | Centrally-Ducted | 5A6V0X36A1 | 5PX*C007AS3 | S9V2C100D5VSB+LRP | 32000 | 17.6 | 12 | 9.4 | 31600 | 23600 | 74.68% | 2.1 | 29800 | R-454B
216440084 | 2.67 | Yes | Yes | TRANE | HRCU-A-CB (Split System: Heat Pump with Remote Outdoor Unit-Air-Source) | Centrally-Ducted | 5TWV0X36A1 | 5PX*C007AS3 | S9V2C100D5PSC+LRP | 32000 | 17.6 | 12 | 9.4 | 31600 | 23600 | 74.68% | 2.1 | 29800 | R-454B
216440085 | 2.67 | Yes | Yes | AMERICAN STANDARD | HRCU-A-CB (Split System: Heat Pump with Remote Outdoor Unit-Air-Source) | Centrally-Ducted | 5A6V0X36A1 | 5PX*C007AS3 | S9V2C100D5PSC+LRP | 32000 | 17.6 | 12 | 9.4 | 31600 | 23600 | 74.68% | 2.1 | 29800 | R-454B
216440086 | 2.67 | Yes | Yes | TRANE | HRCU-A-CB (Split System: Heat Pump with Remote Outdoor Unit-Air-Source) | Centrally-Ducted | 5TWV0X36A1 | 5PX*C007AS3 | S9V2C100D4VSB+LRP | 32000 | 17.6 | 12 | 9.4 | 31600 | 23600 | 74.68% | 2.1 | 29800 | R-454B
216440087 | 2.67 | Yes | Yes | AMERICAN STANDARD | HRCU-A-CB (Split System: Heat Pump with Remote Outdoor Unit-Air-Source) | Centrally-Ducted | 5A6V0X36A1 | 5PX*C007AS3 | S9V2C100D4VSB+LRP | 32000 | 17.6 | 12 | 9.4 | 31600 | 23600 | 74.68% | 2.1 | 29800 | R-454B
216440088 | 2.9 | Yes | Yes | TRANE | HRCU-A-CB (Split System: Heat Pump with Remote Outdoor Unit-Air-Source) | Centrally-Ducted | 5TWV0X36A1 | 5PX*C009AS3 | S9V2C100U5PSC+LRP | 34800 | 20 | 12.7 | 9.4 | 32400 | 23800 | 73.46% | 2.1 | 30400 | R-454B
216440089 | 2.9 | Yes | Yes | AMERICAN STANDARD | HRCU-A-CB (Split System: Heat Pump with Remote Outdoor Unit-Air-Source) | Centrally-Ducted | 5A6V0X36A1 | 5PX*C009AS3 | S9V2C100U5PSC+LRP | 34800 | 20 | 12.7 | 9.4 | 32400 | 23800 | 73.46% | 2.1 | 30400 | R-454B
216440090 | 2.9 | Yes | Yes | TRANE | HRCU-A-CB (Split System: Heat Pump with Remote Outdoor Unit-Air-Source) | Centrally-Ducted | 5TWV0X36A1 | 5PX*C009AS3 | S9V2C080U5PSC+LRP | 34800 | 20 | 12.7 | 9.4 | 32400 | 23800 | 73.46% | 2.1 | 30400 | R-454B
216440091 | 2.9 | Yes | Yes | AMERICAN STANDARD | HRCU-A-CB (Split System: Heat Pump with Remote Outdoor Unit-Air-Source) | Centrally-Ducted | 5A6V0X36A1 | 5PX*C009AS3 | S9V2C080U5PSC+LRP | 34800 | 20 | 12.7 | 9.4 | 32400 | 23800 | 73.46% | 2.1 | 30400 | R-454B
216440092 | 2.88 | Yes | Yes | TRANE | HRCU-A-CB (Split System: Heat Pump with Remote Outdoor Unit-Air-Source) | Centrally-Ducted | 5TWV0X36A1 | 5PX*C009AS3+P0V0C000M50SD+LRP |  | 34600 | 20 | 12.7 | 9.4 | 32400 | 23800 | 73.46% | 2.1 | 30400 | R-454B
216440093 | 2.88 | Yes | Yes | AMERICAN STANDARD | HRCU-A-CB (Split System: Heat Pump with Remote Outdoor Unit-Air-Source) | Centrally-Ducted | 5A6V0X36A1 | 5PX*C009AS3+P0V0C000M50SD+LRP |  | 34600 | 20 | 12.7 | 9.4 | 32400 | 23800 | 73.46% | 2.1 | 30400 | R-454B
216440094 | 2.9 | Yes | Yes | TRANE | HRCU-A-CB (Split System: Heat Pump with Remote Outdoor Unit-Air-Source) | Centrally-Ducted | 5TWV0X36A1 | 5PX*C009AS3 | S9V2C080U5VSB+LRP | 34800 | 20 | 12.7 | 9.4 | 32400 | 23800 | 73.46% | 2.1 | 30400 | R-454B
216440095 | 2.9 | Yes | Yes | AMERICAN STANDARD | HRCU-A-CB (Split System: Heat Pump with Remote Outdoor Unit-Air-Source) | Centrally-Ducted | 5A6V0X36A1 | 5PX*C009AS3 | S9V2C080U5VSB+LRP | 34800 | 20 | 12.7 | 9.4 | 32400 | 23800 | 73.46% | 2.1 | 30400 | R-454B
216440096 | 2.9 | Yes | Yes | TRANE | HRCU-A-CB (Split System: Heat Pump with Remote Outdoor Unit-Air-Source) | Centrally-Ducted | 5TWV0X36A1 | 5PX*C009AS3 | S9V2C100U5VSB+LRP | 34800 | 20 | 12.7 | 9.4 | 32400 | 23800 | 73.46% | 2.1 | 30400 | R-454B
216440097 | 2.9 | Yes | Yes | AMERICAN STANDARD | HRCU-A-CB (Split System: Heat Pump with Remote Outdoor Unit-Air-Source) | Centrally-Ducted | 5A6V0X36A1 | 5PX*C009AS3 | S9V2C100U5VSB+LRP | 34800 | 20 | 12.7 | 9.4 | 32400 | 23800 | 73.46% | 2.1 | 30400 | R-454B
216440098 | 2.9 | Yes | Yes | TRANE | HRCU-A-CB (Split System: Heat Pump with Remote Outdoor Unit-Air-Source) | Centrally-Ducted | 5TWV0X36A1 | 5PX*C009AS3 | S9V2C100U4VSB+LRP | 34800 | 20 | 12.7 | 9.4 | 32400 | 23800 | 73.46% | 2.1 | 30400 | R-454B
216440099 | 2.9 | Yes | Yes | AMERICAN STANDARD | HRCU-A-CB (Split System: Heat Pump with Remote Outdoor Unit-Air-Source) | Centrally-Ducted | 5A6V0X36A1 | 5PX*C009AS3 | S9V2C100U4VSB+LRP | 34800 | 20 | 12.7 | 9.4 | 32400 | 23800 | 73.46% | 2.1 | 30400 | R-454B
216440100 | 2.88 | Yes | Yes | TRANE | HRCU-A-CB (Split System: Heat Pump with Remote Outdoor Unit-Air-Source) | Centrally-Ducted | 5TWV0X36A1 | 5PX*CD09AS3+P0V0C000M50SD+LRP |  | 34600 | 20 | 12.7 | 9.4 | 32600 | 23800 | 73.01% | 2.1 | 30400 | R-454B
216440101 | 2.88 | Yes | Yes | AMERICAN STANDARD | HRCU-A-CB (Split System: Heat Pump with Remote Outdoor Unit-Air-Source) | Centrally-Ducted | 5A6V0X36A1 | 5PX*CD09AS3+P0V0C000M50SD+LRP |  | 34600 | 20 | 12.7 | 9.4 | 32600 | 23800 | 73.01% | 2.1 | 30400 | R-454B
216440102 | 2.9 | Yes | Yes | TRANE | HRCU-A-CB (Split System: Heat Pump with Remote Outdoor Unit-Air-Source) | Centrally-Ducted | 5TWV0X36A1 | 5PX*CD09AS3 | S9V2C100D4VSB+LRP | 34800 | 20 | 12.7 | 9.4 | 32400 | 23800 | 73.46% | 2.1 | 30400 | R-454B
216440103 | 2.9 | Yes | Yes | AMERICAN STANDARD | HRCU-A-CB (Split System: Heat Pump with Remote Outdoor Unit-Air-Source) | Centrally-Ducted | 5A6V0X36A1 | 5PX*CD09AS3 | S9V2C100D4VSB+LRP | 34800 | 20 | 12.7 | 9.4 | 32400 | 23800 | 73.46% | 2.1 | 30400 | R-454B
216440104 | 2.9 | Yes | Yes | TRANE | HRCU-A-CB (Split System: Heat Pump with Remote Outdoor Unit-Air-Source) | Centrally-Ducted | 5TWV0X36A1 | 5PX*CD09AS3 | S9V2C100D5VSB+LRP | 34800 | 20 | 12.7 | 9.4 | 32400 | 23800 | 73.46% | 2.1 | 30400 | R-454B
216440105 | 2.9 | Yes | Yes | AMERICAN STANDARD | HRCU-A-CB (Split System: Heat Pump with Remote Outdoor Unit-Air-Source) | Centrally-Ducted | 5A6V0X36A1 | 5PX*CD09AS3 | S9V2C100D5VSB+LRP | 34800 | 20 | 12.7 | 9.4 | 32400 | 23800 | 73.46% | 2.1 | 30400 | R-454B
216440106 | 2.9 | Yes | Yes | TRANE | HRCU-A-CB (Split System: Heat Pump with Remote Outdoor Unit-Air-Source) | Centrally-Ducted | 5TWV0X36A1 | 5PX*CD09AS3 | S9V2C100D5PSC+LRP | 34800 | 20 | 12.7 | 9.4 | 32400 | 23800 | 73.46% | 2.1 | 30400 | R-454B
216440107 | 2.9 | Yes | Yes | AMERICAN STANDARD | HRCU-A-CB (Split System: Heat Pump with Remote Outdoor Unit-Air-Source) | Centrally-Ducted | 5A6V0X36A1 | 5PX*CD09AS3 | S9V2C100D5PSC+LRP | 34800 | 20 | 12.7 | 9.4 | 32400 | 23800 | 73.46% | 2.1 | 30400 | R-454B
216440108 | 2.87 | Yes | Yes | TRANE | HRCU-A-CB (Split System: Heat Pump with Remote Outdoor Unit-Air-Source) | Centrally-Ducted | 5TWV0X36A1 | 5TAMXC03AV31 |  | 34400 | 20 | 12 | 9.4 | 33400 | 25000 | 74.85% | 2.1 | 32000 | R-454B
216440109 | 2.87 | Yes | Yes | AMERICAN STANDARD | HRCU-A-CB (Split System: Heat Pump with Remote Outdoor Unit-Air-Source) | Centrally-Ducted | 5A6V0X36A1 | 5TAMXC03AV31 |  | 34400 | 20 | 12 | 9.4 | 33400 | 25000 | 74.85% | 2.1 | 32000 | R-454B
216440110 | 2.87 | Yes | Yes | TRANE | HRCU-A-CB (Split System: Heat Pump with Remote Outdoor Unit-Air-Source) | Centrally-Ducted | 5TWV0X36A1 | 5TAMXD04AV31 |  | 34400 | 19.4 | 12 | 10 | 33000 | 24600 | 74.55% | 2.1 | 31400 | R-454B
216440111 | 2.87 | Yes | Yes | AMERICAN STANDARD | HRCU-A-CB (Split System: Heat Pump with Remote Outdoor Unit-Air-Source) | Centrally-Ducted | 5A6V0X36A1 | 5TAMXD04AV31 |  | 34400 | 19.4 | 12 | 10 | 33000 | 24600 | 74.55% | 2.1 | 31400 | R-454B
216440112 | 2.95 | Yes | Yes | TRANE | HRCU-A-CB (Split System: Heat Pump with Remote Outdoor Unit-Air-Source) | Centrally-Ducted | 5TWV0X36A1 | 5TAMXD05AV41 |  | 35400 | 20.4 | 12.7 | 10 | 33000 | 24600 | 74.55% | 2.1 | 31600 | R-454B
216440113 | 2.95 | Yes | Yes | AMERICAN STANDARD | HRCU-A-CB (Split System: Heat Pump with Remote Outdoor Unit-Air-Source) | Centrally-Ducted | 5A6V0X36A1 | 5TAMXD05AV41 |  | 35400 | 20.4 | 12.7 | 10 | 33000 | 24600 | 74.55% | 2.1 | 31600 | R-454B
216440114 | 2.95 | Yes | Yes | TRANE | HRCU-A-CB (Split System: Heat Pump with Remote Outdoor Unit-Air-Source) | Centrally-Ducted | 5TWV0X36A1 | 5TAMXD06AV41 |  | 35400 | 21 | 12.7 | 9.7 | 32800 | 24800 | 75.61% | 2.1 | 31600 | R-454B
216440115 | 2.95 | Yes | Yes | AMERICAN STANDARD | HRCU-A-CB (Split System: Heat Pump with Remote Outdoor Unit-Air-Source) | Centrally-Ducted | 5A6V0X36A1 | 5TAMXD06AV41 |  | 35400 | 21 | 12.7 | 9.7 | 32800 | 24800 | 75.61% | 2.1 | 31600 | R-454B
216440116 | 2.92 | Yes | Yes | TRANE | HRCU-A-CB (Split System: Heat Pump with Remote Outdoor Unit-Air-Source) | Centrally-Ducted | 5TWV0X36A1 | 5TAMXD07AV51 |  | 35000 | 20.6 | 12.7 | 10 | 31400 | 24400 | 77.71% | 2.1 | 30800 | R-454B
216440117 | 2.92 | Yes | Yes | AMERICAN STANDARD | HRCU-A-CB (Split System: Heat Pump with Remote Outdoor Unit-Air-Source) | Centrally-Ducted | 5A6V0X36A1 | 5TAMXD07AV51 |  | 35000 | 20.6 | 12.7 | 10 | 31400 | 24400 | 77.71% | 2.1 | 30800 | R-454B
216440118 | 2.93 | Yes | Yes | TRANE | HRCU-A-CB (Split System: Heat Pump with Remote Outdoor Unit-Air-Source) | Centrally-Ducted | 5TWV0X36A1 | 5TEMCD05AV41+TDR |  | 35200 | 20 | 12.7 | 10.5 | 33200 | 24600 | 74.1% | 2.2 | 31600 | R-454B
216440119 | 2.93 | Yes | Yes | AMERICAN STANDARD | HRCU-A-CB (Split System: Heat Pump with Remote Outdoor Unit-Air-Source) | Centrally-Ducted | 5A6V0X36A1 | 5TEMCD05AV41+TDR |  | 35200 | 20 | 12.7 | 10.5 | 33200 | 24600 | 74.1% | 2.2 | 31600 | R-454B
216440120 | 2.78 | Yes | Yes | TRANE | HRCU-A-CB (Split System: Heat Pump with Remote Outdoor Unit-Air-Source) | Centrally-Ducted | 5TWV0X36A1 | 5TXCB004AS3 | S9V2B060U4VSB+LRP | 33400 | 18.2 | 12 | 9.4 | 32000 | 24200 | 75.62% | 2.1 | 30600 | R-454B
216440121 | 2.78 | Yes | Yes | AMERICAN STANDARD | HRCU-A-CB (Split System: Heat Pump with Remote Outdoor Unit-Air-Source) | Centrally-Ducted | 5A6V0X36A1 | 5TXCB004AS3 | S9V2B060U4VSB+LRP | 33400 | 18.2 | 12 | 9.4 | 32000 | 24200 | 75.62% | 2.1 | 30600 | R-454B
216440122 | 2.62 | Yes | Yes | TRANE | HRCU-A-CB (Split System: Heat Pump with Remote Outdoor Unit-Air-Source) | Centrally-Ducted | 5TWV0X36A1 | 5TXCB004AS3 | S9V2B080D4PSC+LRP | 31400 | 17.1 | 11.7 | 9 | 31400 | 23600 | 75.16% | 2 | 29800 | R-454B
216440123 | 2.62 | Yes | Yes | AMERICAN STANDARD | HRCU-A-CB (Split System: Heat Pump with Remote Outdoor Unit-Air-Source) | Centrally-Ducted | 5A6V0X36A1 | 5TXCB004AS3 | S9V2B080D4PSC+LRP | 31400 | 17.1 | 11.7 | 9 | 31400 | 23600 | 75.16% | 2 | 29800 | R-454B
216440124 | 2.62 | Yes | Yes | TRANE | HRCU-A-CB (Split System: Heat Pump with Remote Outdoor Unit-Air-Source) | Centrally-Ducted | 5TWV0X36A1 | 5TXCB004AS3 | S9V2B080D4VSB+LRP | 31400 | 17.1 | 11.7 | 9 | 31400 | 23600 | 75.16% | 2 | 29800 | R-454B
216440125 | 2.62 | Yes | Yes | AMERICAN STANDARD | HRCU-A-CB (Split System: Heat Pump with Remote Outdoor Unit-Air-Source) | Centrally-Ducted | 5A6V0X36A1 | 5TXCB004AS3 | S9V2B080D4VSB+LRP | 31400 | 17.1 | 11.7 | 9 | 31400 | 23600 | 75.16% | 2 | 29800 | R-454B
216440126 | 2.77 | Yes | Yes | TRANE | HRCU-A-CB (Split System: Heat Pump with Remote Outdoor Unit-Air-Source) | Centrally-Ducted | 5TWV0X36A1 | 5TXCB004AS3 | S9V2B080U4PSC+LRP | 33200 | 18.4 | 12 | 9.4 | 32000 | 24200 | 75.62% | 2.1 | 30600 | R-454B
216440127 | 2.77 | Yes | Yes | AMERICAN STANDARD | HRCU-A-CB (Split System: Heat Pump with Remote Outdoor Unit-Air-Source) | Centrally-Ducted | 5A6V0X36A1 | 5TXCB004AS3 | S9V2B080U4PSC+LRP | 33200 | 18.4 | 12 | 9.4 | 32000 | 24200 | 75.62% | 2.1 | 30600 | R-454B
216440128 | 2.78 | Yes | Yes | TRANE | HRCU-A-CB (Split System: Heat Pump with Remote Outdoor Unit-Air-Source) | Centrally-Ducted | 5TWV0X36A1 | 5TXCB004AS3 | S9V2B060U4PSC+LRP | 33400 | 18.2 | 12 | 9.4 | 32000 | 24200 | 75.62% | 2.1 | 30600 | R-454B
216440129 | 2.78 | Yes | Yes | AMERICAN STANDARD | HRCU-A-CB (Split System: Heat Pump with Remote Outdoor Unit-Air-Source) | Centrally-Ducted | 5A6V0X36A1 | 5TXCB004AS3 | S9V2B060U4PSC+LRP | 33400 | 18.2 | 12 | 9.4 | 32000 | 24200 | 75.62% | 2.1 | 30600 | R-454B
216440130 | 2.78 | Yes | Yes | TRANE | HRCU-A-CB (Split System: Heat Pump with Remote Outdoor Unit-Air-Source) | Centrally-Ducted | 5TWV0X36A1 | 5TXCB004AS3 | S9V2B060U3VSB+LRP | 33400 | 18.2 | 12 | 9.4 | 32000 | 24200 | 75.62% | 2.1 | 30600 | R-454B
216440131 | 2.78 | Yes | Yes | AMERICAN STANDARD | HRCU-A-CB (Split System: Heat Pump with Remote Outdoor Unit-Air-Source) | Centrally-Ducted | 5A6V0X36A1 | 5TXCB004AS3 | S9V2B060U3VSB+LRP | 33400 | 18.2 | 12 | 9.4 | 32000 | 24200 | 75.62% | 2.1 | 30600 | R-454B
216440132 | 2.77 | Yes | Yes | TRANE | HRCU-A-CB (Split System: Heat Pump with Remote Outdoor Unit-Air-Source) | Centrally-Ducted | 5TWV0X36A1 | 5TXCB004AS3 | S9V2B080U4VSB+LRP | 33200 | 18.4 | 12 | 9.4 | 32000 | 24000 | 75% | 2.1 | 30600 | R-454B
216440133 | 2.77 | Yes | Yes | AMERICAN STANDARD | HRCU-A-CB (Split System: Heat Pump with Remote Outdoor Unit-Air-Source) | Centrally-Ducted | 5A6V0X36A1 | 5TXCB004AS3 | S9V2B080U4VSB+LRP | 33200 | 18.4 | 12 | 9.4 | 32000 | 24000 | 75% | 2.1 | 30600 | R-454B
216440134 | 2.83 | Yes | Yes | TRANE | HRCU-A-CB (Split System: Heat Pump with Remote Outdoor Unit-Air-Source) | Centrally-Ducted | 5TWV0X36A1 | 5TXCB004AS3 | L8V1A060U3VSB+LRP | 34000 | 18.6 | 11.7 | 9.7 | 31800 | 25000 | 78.62% | 2.1 | 31400 | R-454B
216440135 | 2.83 | Yes | Yes | AMERICAN STANDARD | HRCU-A-CB (Split System: Heat Pump with Remote Outdoor Unit-Air-Source) | Centrally-Ducted | 5A6V0X36A1 | 5TXCB004AS3 | L8V1A060U3VSB+LRP | 34000 | 18.6 | 11.7 | 9.7 | 31800 | 25000 | 78.62% | 2.1 | 31400 | R-454B
216440136 | 2.77 | Yes | Yes | TRANE | HRCU-A-CB (Split System: Heat Pump with Remote Outdoor Unit-Air-Source) | Centrally-Ducted | 5TWV0X36A1 | 5TXCB004AS3 | S9V2B040U3VSB+LRP | 33200 | 18.4 | 12 | 9 | 32000 | 24200 | 75.62% | 2.1 | 30600 | R-454B
216440137 | 2.77 | Yes | Yes | AMERICAN STANDARD | HRCU-A-CB (Split System: Heat Pump with Remote Outdoor Unit-Air-Source) | Centrally-Ducted | 5A6V0X36A1 | 5TXCB004AS3 | S9V2B040U3VSB+LRP | 33200 | 18.4 | 12 | 9 | 32000 | 24200 | 75.62% | 2.1 | 30600 | R-454B
216440138 | 2.77 | Yes | Yes | TRANE | HRCU-A-CB (Split System: Heat Pump with Remote Outdoor Unit-Air-Source) | Centrally-Ducted | 5TWV0X36A1 | 5TXCB004AS3 | S9V2B040U3PSC+LRP | 33200 | 18.4 | 12 | 9 | 32000 | 24200 | 75.62% | 2.1 | 30600 | R-454B
216440139 | 2.77 | Yes | Yes | AMERICAN STANDARD | HRCU-A-CB (Split System: Heat Pump with Remote Outdoor Unit-Air-Source) | Centrally-Ducted | 5A6V0X36A1 | 5TXCB004AS3 | S9V2B040U3PSC+LRP | 33200 | 18.4 | 12 | 9 | 32000 | 24200 | 75.62% | 2.1 | 30600 | R-454B
216440140 | 2.62 | Yes | Yes | TRANE | HRCU-A-CB (Split System: Heat Pump with Remote Outdoor Unit-Air-Source) | Centrally-Ducted | 5TWV0X36A1 | 5TXCB004AS3 | S9V2B040D3VSB+LRP | 31400 | 17 | 11.7 | 9.4 | 31400 | 23600 | 75.16% | 2 | 30000 | R-454B
216440141 | 2.62 | Yes | Yes | AMERICAN STANDARD | HRCU-A-CB (Split System: Heat Pump with Remote Outdoor Unit-Air-Source) | Centrally-Ducted | 5A6V0X36A1 | 5TXCB004AS3 | S9V2B040D3VSB+LRP | 31400 | 17 | 11.7 | 9.4 | 31400 | 23600 | 75.16% | 2 | 30000 | R-454B
216440142 | 2.62 | Yes | Yes | TRANE | HRCU-A-CB (Split System: Heat Pump with Remote Outdoor Unit-Air-Source) | Centrally-Ducted | 5TWV0X36A1 | 5TXCB004AS3 | S9V2B040D3PSC+LRP | 31400 | 17 | 11.7 | 9.4 | 31400 | 23600 | 75.16% | 2 | 29800 | R-454B
216440143 | 2.62 | Yes | Yes | AMERICAN STANDARD | HRCU-A-CB (Split System: Heat Pump with Remote Outdoor Unit-Air-Source) | Centrally-Ducted | 5A6V0X36A1 | 5TXCB004AS3 | S9V2B040D3PSC+LRP | 31400 | 17 | 11.7 | 9.4 | 31400 | 23600 | 75.16% | 2 | 29800 | R-454B
216440144 | 2.77 | Yes | Yes | TRANE | HRCU-A-CB (Split System: Heat Pump with Remote Outdoor Unit-Air-Source) | Centrally-Ducted | 5TWV0X36A1 | 5TXCB004AS3+P0V0A000M30SD+LRP |  | 33200 | 18.2 | 12 | 9.4 | 32000 | 24200 | 75.62% | 2.1 | 30600 | R-454B
216440145 | 2.77 | Yes | Yes | AMERICAN STANDARD | HRCU-A-CB (Split System: Heat Pump with Remote Outdoor Unit-Air-Source) | Centrally-Ducted | 5A6V0X36A1 | 5TXCB004AS3+P0V0A000M30SD+LRP |  | 33200 | 18.2 | 12 | 9.4 | 32000 | 24200 | 75.62% | 2.1 | 30600 | R-454B
216440146 | 2.83 | Yes | Yes | TRANE | HRCU-A-CB (Split System: Heat Pump with Remote Outdoor Unit-Air-Source) | Centrally-Ducted | 5TWV0X36A1 | 5TXCB004AS3 | L8V1B080U4VSB+LRP | 34000 | 18.8 | 12 | 9.7 | 31600 | 25000 | 79.11% | 2.1 | 31400 | R-454B
216440147 | 2.83 | Yes | Yes | AMERICAN STANDARD | HRCU-A-CB (Split System: Heat Pump with Remote Outdoor Unit-Air-Source) | Centrally-Ducted | 5A6V0X36A1 | 5TXCB004AS3 | L8V1B080U4VSB+LRP | 34000 | 18.8 | 12 | 9.7 | 31600 | 25000 | 79.11% | 2.1 | 31400 | R-454B
216440148 | 2.85 | Yes | Yes | TRANE | HRCU-A-CB (Split System: Heat Pump with Remote Outdoor Unit-Air-Source) | Centrally-Ducted | 5TWV0X36A1 | 5TXCB006AS3 | S9V2B080U4VSB+LRP | 34200 | 19.2 | 12 | 9.4 | 32800 | 24200 | 73.78% | 2.1 | 31000 | R-454B
216440149 | 2.85 | Yes | Yes | AMERICAN STANDARD | HRCU-A-CB (Split System: Heat Pump with Remote Outdoor Unit-Air-Source) | Centrally-Ducted | 5A6V0X36A1 | 5TXCB006AS3 | S9V2B080U4VSB+LRP | 34200 | 19.2 | 12 | 9.4 | 32800 | 24200 | 73.78% | 2.1 | 31000 | R-454B
216440150 | 2.85 | Yes | Yes | TRANE | HRCU-A-CB (Split System: Heat Pump with Remote Outdoor Unit-Air-Source) | Centrally-Ducted | 5TWV0X36A1 | 5TXCB006AS3+P0V0A000M30SD+LRP |  | 34200 | 19 | 12 | 9.4 | 32800 | 24400 | 74.39% | 2.1 | 31000 | R-454B
216440151 | 2.85 | Yes | Yes | AMERICAN STANDARD | HRCU-A-CB (Split System: Heat Pump with Remote Outdoor Unit-Air-Source) | Centrally-Ducted | 5A6V0X36A1 | 5TXCB006AS3+P0V0A000M30SD+LRP |  | 34200 | 19 | 12 | 9.4 | 32800 | 24400 | 74.39% | 2.1 | 31000 | R-454B
216440152 | 2.85 | Yes | Yes | TRANE | HRCU-A-CB (Split System: Heat Pump with Remote Outdoor Unit-Air-Source) | Centrally-Ducted | 5TWV0X36A1 | 5TXCB006AS3+P0V0B000M40SD+LRP |  | 34200 | 19.4 | 12.5 | 9.4 | 32600 | 24200 | 74.23% | 2.1 | 30800 | R-454B
216440153 | 2.85 | Yes | Yes | AMERICAN STANDARD | HRCU-A-CB (Split System: Heat Pump with Remote Outdoor Unit-Air-Source) | Centrally-Ducted | 5A6V0X36A1 | 5TXCB006AS3+P0V0B000M40SD+LRP |  | 34200 | 19.4 | 12.5 | 9.4 | 32600 | 24200 | 74.23% | 2.1 | 30800 | R-454B
216440154 | 2.72 | Yes | Yes | TRANE | HRCU-A-CB (Split System: Heat Pump with Remote Outdoor Unit-Air-Source) | Centrally-Ducted | 5TWV0X36A1 | 5TXCB006AS3 | S9V2B040D3PSC+LRP | 32600 | 17.6 | 11.7 | 9.4 | 31800 | 23800 | 74.84% | 2.1 | 30000 | R-454B
216440155 | 2.72 | Yes | Yes | AMERICAN STANDARD | HRCU-A-CB (Split System: Heat Pump with Remote Outdoor Unit-Air-Source) | Centrally-Ducted | 5A6V0X36A1 | 5TXCB006AS3 | S9V2B040D3PSC+LRP | 32600 | 17.6 | 11.7 | 9.4 | 31800 | 23800 | 74.84% | 2.1 | 30000 | R-454B
216440156 | 2.77 | Yes | Yes | TRANE | HRCU-A-CB (Split System: Heat Pump with Remote Outdoor Unit-Air-Source) | Centrally-Ducted | 5TWV0X36A1 | 5TXCB006AS3 | *DHMB080CCV3+LRP | 33200 | 18.2 | 11.7 | 9.7 | 31600 | 24600 | 77.85% | 2.1 | 31000 | R-454B
216440157 | 2.77 | Yes | Yes | AMERICAN STANDARD | HRCU-A-CB (Split System: Heat Pump with Remote Outdoor Unit-Air-Source) | Centrally-Ducted | 5A6V0X36A1 | 5TXCB006AS3 | *DHMB080CCV3+LRP | 33200 | 18.2 | 11.7 | 9.7 | 31600 | 24600 | 77.85% | 2.1 | 31000 | R-454B
216440158 | 2.72 | Yes | Yes | TRANE | HRCU-A-CB (Split System: Heat Pump with Remote Outdoor Unit-Air-Source) | Centrally-Ducted | 5TWV0X36A1 | 5TXCB006AS3 | S9V2B040D3VSB+LRP | 32600 | 17.6 | 11.7 | 9.4 | 31800 | 23800 | 74.84% | 2.1 | 30000 | R-454B
216440159 | 2.72 | Yes | Yes | AMERICAN STANDARD | HRCU-A-CB (Split System: Heat Pump with Remote Outdoor Unit-Air-Source) | Centrally-Ducted | 5A6V0X36A1 | 5TXCB006AS3 | S9V2B040D3VSB+LRP | 32600 | 17.6 | 11.7 | 9.4 | 31800 | 23800 | 74.84% | 2.1 | 30000 | R-454B
216440160 | 2.85 | Yes | Yes | TRANE | HRCU-A-CB (Split System: Heat Pump with Remote Outdoor Unit-Air-Source) | Centrally-Ducted | 5TWV0X36A1 | 5TXCB006AS3 | S9V2B040U3PSC+LRP | 34200 | 19.2 | 12 | 9.4 | 32800 | 24200 | 73.78% | 2.1 | 31000 | R-454B
216440161 | 2.85 | Yes | Yes | AMERICAN STANDARD | HRCU-A-CB (Split System: Heat Pump with Remote Outdoor Unit-Air-Source) | Centrally-Ducted | 5A6V0X36A1 | 5TXCB006AS3 | S9V2B040U3PSC+LRP | 34200 | 19.2 | 12 | 9.4 | 32800 | 24200 | 73.78% | 2.1 | 31000 | R-454B
216440162 | 2.92 | Yes | Yes | TRANE | HRCU-A-CB (Split System: Heat Pump with Remote Outdoor Unit-Air-Source) | Centrally-Ducted | 5TWV0X36A1 | 5TXCB006AS3 | L8V1A060U3VSB+LRP | 35000 | 19.4 | 12 | 9.4 | 32600 | 25200 | 77.3% | 2.1 | 31800 | R-454B
216440163 | 2.92 | Yes | Yes | AMERICAN STANDARD | HRCU-A-CB (Split System: Heat Pump with Remote Outdoor Unit-Air-Source) | Centrally-Ducted | 5A6V0X36A1 | 5TXCB006AS3 | L8V1A060U3VSB+LRP | 35000 | 19.4 | 12 | 9.4 | 32600 | 25200 | 77.3% | 2.1 | 31800 | R-454B
216440164 | 2.85 | Yes | Yes | TRANE | HRCU-A-CB (Split System: Heat Pump with Remote Outdoor Unit-Air-Source) | Centrally-Ducted | 5TWV0X36A1 | 5TXCB006AS3 | S9V2B040U3VSB+LRP | 34200 | 19.2 | 12 | 9.4 | 32800 | 24200 | 73.78% | 2.1 | 31000 | R-454B
216440165 | 2.85 | Yes | Yes | AMERICAN STANDARD | HRCU-A-CB (Split System: Heat Pump with Remote Outdoor Unit-Air-Source) | Centrally-Ducted | 5A6V0X36A1 | 5TXCB006AS3 | S9V2B040U3VSB+LRP | 34200 | 19.2 | 12 | 9.4 | 32800 | 24200 | 73.78% | 2.1 | 31000 | R-454B
216440166 | 2.85 | Yes | Yes | TRANE | HRCU-A-CB (Split System: Heat Pump with Remote Outdoor Unit-Air-Source) | Centrally-Ducted | 5TWV0X36A1 | 5TXCB006AS3 | S9V2B060U3VSB+LRP | 34200 | 19.2 | 12.5 | 9.4 | 32800 | 24200 | 73.78% | 2.1 | 31000 | R-454B
216440167 | 2.85 | Yes | Yes | AMERICAN STANDARD | HRCU-A-CB (Split System: Heat Pump with Remote Outdoor Unit-Air-Source) | Centrally-Ducted | 5A6V0X36A1 | 5TXCB006AS3 | S9V2B060U3VSB+LRP | 34200 | 19.2 | 12.5 | 9.4 | 32800 | 24200 | 73.78% | 2.1 | 31000 | R-454B
216440168 | 2.92 | Yes | Yes | TRANE | HRCU-A-CB (Split System: Heat Pump with Remote Outdoor Unit-Air-Source) | Centrally-Ducted | 5TWV0X36A1 | 5TXCB006AS3 | L8V1B080U4VSB+LRP | 35000 | 20 | 12 | 9.4 | 32600 | 25200 | 77.3% | 2.1 | 31800 | R-454B
216440169 | 2.92 | Yes | Yes | AMERICAN STANDARD | HRCU-A-CB (Split System: Heat Pump with Remote Outdoor Unit-Air-Source) | Centrally-Ducted | 5A6V0X36A1 | 5TXCB006AS3 | L8V1B080U4VSB+LRP | 35000 | 20 | 12 | 9.4 | 32600 | 25200 | 77.3% | 2.1 | 31800 | R-454B
216440170 | 2.85 | Yes | Yes | TRANE | HRCU-A-CB (Split System: Heat Pump with Remote Outdoor Unit-Air-Source) | Centrally-Ducted | 5TWV0X36A1 | 5TXCB006AS3 | S9V2B060U4PSC+LRP | 34200 | 19.2 | 12.5 | 9.4 | 32800 | 24200 | 73.78% | 2.1 | 31000 | R-454B
216440171 | 2.85 | Yes | Yes | AMERICAN STANDARD | HRCU-A-CB (Split System: Heat Pump with Remote Outdoor Unit-Air-Source) | Centrally-Ducted | 5A6V0X36A1 | 5TXCB006AS3 | S9V2B060U4PSC+LRP | 34200 | 19.2 | 12.5 | 9.4 | 32800 | 24200 | 73.78% | 2.1 | 31000 | R-454B
216440172 | 2.85 | Yes | Yes | TRANE | HRCU-A-CB (Split System: Heat Pump with Remote Outdoor Unit-Air-Source) | Centrally-Ducted | 5TWV0X36A1 | 5TXCB006AS3 | S9V2B060U4VSB+LRP | 34200 | 19.2 | 12.5 | 9.4 | 32800 | 24200 | 73.78% | 2.1 | 31000 | R-454B
216440173 | 2.85 | Yes | Yes | AMERICAN STANDARD | HRCU-A-CB (Split System: Heat Pump with Remote Outdoor Unit-Air-Source) | Centrally-Ducted | 5A6V0X36A1 | 5TXCB006AS3 | S9V2B060U4VSB+LRP | 34200 | 19.2 | 12.5 | 9.4 | 32800 | 24200 | 73.78% | 2.1 | 31000 | R-454B
216440174 | 2.7 | Yes | Yes | TRANE | HRCU-A-CB (Split System: Heat Pump with Remote Outdoor Unit-Air-Source) | Centrally-Ducted | 5TWV0X36A1 | 5TXCB006AS3 | S9V2B080D4PSC+LRP | 32400 | 17.6 | 11.7 | 9.4 | 31800 | 23600 | 74.21% | 2.1 | 30000 | R-454B
216440175 | 2.7 | Yes | Yes | AMERICAN STANDARD | HRCU-A-CB (Split System: Heat Pump with Remote Outdoor Unit-Air-Source) | Centrally-Ducted | 5A6V0X36A1 | 5TXCB006AS3 | S9V2B080D4PSC+LRP | 32400 | 17.6 | 11.7 | 9.4 | 31800 | 23600 | 74.21% | 2.1 | 30000 | R-454B
216440176 | 2.7 | Yes | Yes | TRANE | HRCU-A-CB (Split System: Heat Pump with Remote Outdoor Unit-Air-Source) | Centrally-Ducted | 5TWV0X36A1 | 5TXCB006AS3 | S9V2B080D4VSB+LRP | 32400 | 17.6 | 11.7 | 9.4 | 31800 | 23600 | 74.21% | 2.1 | 30000 | R-454B
216440177 | 2.7 | Yes | Yes | AMERICAN STANDARD | HRCU-A-CB (Split System: Heat Pump with Remote Outdoor Unit-Air-Source) | Centrally-Ducted | 5A6V0X36A1 | 5TXCB006AS3 | S9V2B080D4VSB+LRP | 32400 | 17.6 | 11.7 | 9.4 | 31800 | 23600 | 74.21% | 2.1 | 30000 | R-454B
216440178 | 2.85 | Yes | Yes | TRANE | HRCU-A-CB (Split System: Heat Pump with Remote Outdoor Unit-Air-Source) | Centrally-Ducted | 5TWV0X36A1 | 5TXCB006AS3 | S9V2B080U4PSC+LRP | 34200 | 19.2 | 12 | 9.4 | 32800 | 24200 | 73.78% | 2.1 | 31000 | R-454B
216440179 | 2.85 | Yes | Yes | AMERICAN STANDARD | HRCU-A-CB (Split System: Heat Pump with Remote Outdoor Unit-Air-Source) | Centrally-Ducted | 5A6V0X36A1 | 5TXCB006AS3 | S9V2B080U4PSC+LRP | 34200 | 19.2 | 12 | 9.4 | 32800 | 24200 | 73.78% | 2.1 | 31000 | R-454B
216440180 | 2.77 | Yes | Yes | TRANE | HRCU-A-CB (Split System: Heat Pump with Remote Outdoor Unit-Air-Source) | Centrally-Ducted | 5TWV0X36A1 | 5TXCC005AS3 | S9V2C080U5PSC+LRP | 33200 | 18.6 | 12 | 9.4 | 31800 | 24000 | 75.47% | 2.1 | 30400 | R-454B
216440181 | 2.77 | Yes | Yes | AMERICAN STANDARD | HRCU-A-CB (Split System: Heat Pump with Remote Outdoor Unit-Air-Source) | Centrally-Ducted | 5A6V0X36A1 | 5TXCC005AS3 | S9V2C080U5PSC+LRP | 33200 | 18.6 | 12 | 9.4 | 31800 | 24000 | 75.47% | 2.1 | 30400 | R-454B
216440182 | 2.63 | Yes | Yes | TRANE | HRCU-A-CB (Split System: Heat Pump with Remote Outdoor Unit-Air-Source) | Centrally-Ducted | 5TWV0X36A1 | 5TXCC005AS3 | S9V2C100D4VSB+LRP | 31600 | 17.2 | 11.7 | 9.4 | 31400 | 23400 | 74.52% | 2 | 29800 | R-454B
216440183 | 2.63 | Yes | Yes | AMERICAN STANDARD | HRCU-A-CB (Split System: Heat Pump with Remote Outdoor Unit-Air-Source) | Centrally-Ducted | 5A6V0X36A1 | 5TXCC005AS3 | S9V2C100D4VSB+LRP | 31600 | 17.2 | 11.7 | 9.4 | 31400 | 23400 | 74.52% | 2 | 29800 | R-454B
216440184 | 2.77 | Yes | Yes | TRANE | HRCU-A-CB (Split System: Heat Pump with Remote Outdoor Unit-Air-Source) | Centrally-Ducted | 5TWV0X36A1 | 5TXCC005AS3 | S9V2C100U5PSC+LRP | 33200 | 18.8 | 12 | 9.4 | 32000 | 23800 | 74.38% | 2.1 | 30200 | R-454B
216440185 | 2.77 | Yes | Yes | AMERICAN STANDARD | HRCU-A-CB (Split System: Heat Pump with Remote Outdoor Unit-Air-Source) | Centrally-Ducted | 5A6V0X36A1 | 5TXCC005AS3 | S9V2C100U5PSC+LRP | 33200 | 18.8 | 12 | 9.4 | 32000 | 23800 | 74.38% | 2.1 | 30200 | R-454B
216440186 | 2.77 | Yes | Yes | TRANE | HRCU-A-CB (Split System: Heat Pump with Remote Outdoor Unit-Air-Source) | Centrally-Ducted | 5TWV0X36A1 | 5TXCC005AS3+P0V0C000M50SD+LRP |  | 33200 | 18.8 | 12 | 9.7 | 32000 | 24000 | 75% | 2.1 | 30400 | R-454B
216440187 | 2.77 | Yes | Yes | AMERICAN STANDARD | HRCU-A-CB (Split System: Heat Pump with Remote Outdoor Unit-Air-Source) | Centrally-Ducted | 5A6V0X36A1 | 5TXCC005AS3+P0V0C000M50SD+LRP |  | 33200 | 18.8 | 12 | 9.7 | 32000 | 24000 | 75% | 2.1 | 30400 | R-454B
216440188 | 2.63 | Yes | Yes | TRANE | HRCU-A-CB (Split System: Heat Pump with Remote Outdoor Unit-Air-Source) | Centrally-Ducted | 5TWV0X36A1 | 5TXCC005AS3 | S9V2C100D5VSB+LRP | 31600 | 17.2 | 11.7 | 9.4 | 31400 | 23400 | 74.52% | 2 | 29800 | R-454B
216440189 | 2.63 | Yes | Yes | AMERICAN STANDARD | HRCU-A-CB (Split System: Heat Pump with Remote Outdoor Unit-Air-Source) | Centrally-Ducted | 5A6V0X36A1 | 5TXCC005AS3 | S9V2C100D5VSB+LRP | 31600 | 17.2 | 11.7 | 9.4 | 31400 | 23400 | 74.52% | 2 | 29800 | R-454B
216440190 | 2.63 | Yes | Yes | TRANE | HRCU-A-CB (Split System: Heat Pump with Remote Outdoor Unit-Air-Source) | Centrally-Ducted | 5TWV0X36A1 | 5TXCC005AS3 | S9V2C100D5PSC+LRP | 31600 | 17.2 | 11.7 | 9.4 | 31400 | 23400 | 74.52% | 2 | 29800 | R-454B
216440191 | 2.63 | Yes | Yes | AMERICAN STANDARD | HRCU-A-CB (Split System: Heat Pump with Remote Outdoor Unit-Air-Source) | Centrally-Ducted | 5A6V0X36A1 | 5TXCC005AS3 | S9V2C100D5PSC+LRP | 31600 | 17.2 | 11.7 | 9.4 | 31400 | 23400 | 74.52% | 2 | 29800 | R-454B
216440192 | 2.77 | Yes | Yes | TRANE | HRCU-A-CB (Split System: Heat Pump with Remote Outdoor Unit-Air-Source) | Centrally-Ducted | 5TWV0X36A1 | 5TXCC005AS3 | S9V2C080U5VSB+LRP | 33200 | 18.6 | 12 | 9.4 | 31800 | 24000 | 75.47% | 2.1 | 30400 | R-454B
216440193 | 2.77 | Yes | Yes | AMERICAN STANDARD | HRCU-A-CB (Split System: Heat Pump with Remote Outdoor Unit-Air-Source) | Centrally-Ducted | 5A6V0X36A1 | 5TXCC005AS3 | S9V2C080U5VSB+LRP | 33200 | 18.6 | 12 | 9.4 | 31800 | 24000 | 75.47% | 2.1 | 30400 | R-454B
216440194 | 2.77 | Yes | Yes | TRANE | HRCU-A-CB (Split System: Heat Pump with Remote Outdoor Unit-Air-Source) | Centrally-Ducted | 5TWV0X36A1 | 5TXCC005AS3 | S9V2C100U4VSB+LRP | 33200 | 18.8 | 12 | 9.4 | 32000 | 24000 | 75% | 2.1 | 30400 | R-454B
216440195 | 2.77 | Yes | Yes | AMERICAN STANDARD | HRCU-A-CB (Split System: Heat Pump with Remote Outdoor Unit-Air-Source) | Centrally-Ducted | 5A6V0X36A1 | 5TXCC005AS3 | S9V2C100U4VSB+LRP | 33200 | 18.8 | 12 | 9.4 | 32000 | 24000 | 75% | 2.1 | 30400 | R-454B
216440196 | 2.77 | Yes | Yes | TRANE | HRCU-A-CB (Split System: Heat Pump with Remote Outdoor Unit-Air-Source) | Centrally-Ducted | 5TWV0X36A1 | 5TXCC005AS3 | S9V2C100U5VSB+LRP | 33200 | 18.8 | 12 | 9.4 | 32000 | 24200 | 75.62% | 2.1 | 30800 | R-454B
216440197 | 2.77 | Yes | Yes | AMERICAN STANDARD | HRCU-A-CB (Split System: Heat Pump with Remote Outdoor Unit-Air-Source) | Centrally-Ducted | 5A6V0X36A1 | 5TXCC005AS3 | S9V2C100U5VSB+LRP | 33200 | 18.8 | 12 | 9.4 | 32000 | 24200 | 75.62% | 2.1 | 30800 | R-454B
216440198 | 2.85 | Yes | Yes | TRANE | HRCU-A-CB (Split System: Heat Pump with Remote Outdoor Unit-Air-Source) | Centrally-Ducted | 5TWV0X36A1 | 5TXCC007AS3 | S9V2C100U5VSB+LRP | 34200 | 20 | 12.5 | 9.4 | 32600 | 24200 | 74.23% | 2.1 | 30800 | R-454B
216440199 | 2.85 | Yes | Yes | AMERICAN STANDARD | HRCU-A-CB (Split System: Heat Pump with Remote Outdoor Unit-Air-Source) | Centrally-Ducted | 5A6V0X36A1 | 5TXCC007AS3 | S9V2C100U5VSB+LRP | 34200 | 20 | 12.5 | 9.4 | 32600 | 24200 | 74.23% | 2.1 | 30800 | R-454B
216440200 | 2.72 | Yes | Yes | TRANE | HRCU-A-CB (Split System: Heat Pump with Remote Outdoor Unit-Air-Source) | Centrally-Ducted | 5TWV0X36A1 | 5TXCC007AS3 | S9V2C100D4VSB+LRP | 32600 | 18.1 | 12 | 9.4 | 31600 | 23600 | 74.68% | 2.1 | 30000 | R-454B
216440201 | 2.72 | Yes | Yes | AMERICAN STANDARD | HRCU-A-CB (Split System: Heat Pump with Remote Outdoor Unit-Air-Source) | Centrally-Ducted | 5A6V0X36A1 | 5TXCC007AS3 | S9V2C100D4VSB+LRP | 32600 | 18.1 | 12 | 9.4 | 31600 | 23600 | 74.68% | 2.1 | 30000 | R-454B
216440202 | 2.85 | Yes | Yes | TRANE | HRCU-A-CB (Split System: Heat Pump with Remote Outdoor Unit-Air-Source) | Centrally-Ducted | 5TWV0X36A1 | 5TXCC007AS3+P0V0C000M50SD+LRP |  | 34200 | 20 | 12.7 | 9.4 | 32600 | 24200 | 74.23% | 2.1 | 30800 | R-454B
216440203 | 2.85 | Yes | Yes | AMERICAN STANDARD | HRCU-A-CB (Split System: Heat Pump with Remote Outdoor Unit-Air-Source) | Centrally-Ducted | 5A6V0X36A1 | 5TXCC007AS3+P0V0C000M50SD+LRP |  | 34200 | 20 | 12.7 | 9.4 | 32600 | 24200 | 74.23% | 2.1 | 30800 | R-454B
216440204 | 2.85 | Yes | Yes | TRANE | HRCU-A-CB (Split System: Heat Pump with Remote Outdoor Unit-Air-Source) | Centrally-Ducted | 5TWV0X36A1 | 5TXCC007AS3 | S9V2C080U5PSC+LRP | 34200 | 19.4 | 12.5 | 9.4 | 32600 | 24200 | 74.23% | 2.1 | 30800 | R-454B
216440205 | 2.85 | Yes | Yes | AMERICAN STANDARD | HRCU-A-CB (Split System: Heat Pump with Remote Outdoor Unit-Air-Source) | Centrally-Ducted | 5A6V0X36A1 | 5TXCC007AS3 | S9V2C080U5PSC+LRP | 34200 | 19.4 | 12.5 | 9.4 | 32600 | 24200 | 74.23% | 2.1 | 30800 | R-454B
216440206 | 2.85 | Yes | Yes | TRANE | HRCU-A-CB (Split System: Heat Pump with Remote Outdoor Unit-Air-Source) | Centrally-Ducted | 5TWV0X36A1 | 5TXCC007AS3 | S9V2C080U5VSB+LRP | 34200 | 19.4 | 12.5 | 9.4 | 32600 | 24200 | 74.23% | 2.1 | 30800 | R-454B
216440207 | 2.85 | Yes | Yes | AMERICAN STANDARD | HRCU-A-CB (Split System: Heat Pump with Remote Outdoor Unit-Air-Source) | Centrally-Ducted | 5A6V0X36A1 | 5TXCC007AS3 | S9V2C080U5VSB+LRP | 34200 | 19.4 | 12.5 | 9.4 | 32600 | 24200 | 74.23% | 2.1 | 30800 | R-454B
216440208 | 2.85 | Yes | Yes | TRANE | HRCU-A-CB (Split System: Heat Pump with Remote Outdoor Unit-Air-Source) | Centrally-Ducted | 5TWV0X36A1 | 5TXCC007AS3 | S9V2C100U5PSC+LRP | 34200 | 20 | 12.5 | 9.4 | 32600 | 24200 | 74.23% | 2.1 | 30800 | R-454B
216440209 | 2.85 | Yes | Yes | AMERICAN STANDARD | HRCU-A-CB (Split System: Heat Pump with Remote Outdoor Unit-Air-Source) | Centrally-Ducted | 5A6V0X36A1 | 5TXCC007AS3 | S9V2C100U5PSC+LRP | 34200 | 20 | 12.5 | 9.4 | 32600 | 24200 | 74.23% | 2.1 | 30800 | R-454B
216440210 | 2.72 | Yes | Yes | TRANE | HRCU-A-CB (Split System: Heat Pump with Remote Outdoor Unit-Air-Source) | Centrally-Ducted | 5TWV0X36A1 | 5TXCC007AS3 | S9V2C100D5VSB+LRP | 32600 | 18.1 | 12 | 9.4 | 31600 | 23600 | 74.68% | 2.1 | 30000 | R-454B
216440211 | 2.72 | Yes | Yes | AMERICAN STANDARD | HRCU-A-CB (Split System: Heat Pump with Remote Outdoor Unit-Air-Source) | Centrally-Ducted | 5A6V0X36A1 | 5TXCC007AS3 | S9V2C100D5VSB+LRP | 32600 | 18.1 | 12 | 9.4 | 31600 | 23600 | 74.68% | 2.1 | 30000 | R-454B
216440212 | 2.72 | Yes | Yes | TRANE | HRCU-A-CB (Split System: Heat Pump with Remote Outdoor Unit-Air-Source) | Centrally-Ducted | 5TWV0X36A1 | 5TXCC007AS3 | S9V2C100D5PSC+LRP | 32600 | 18.1 | 12 | 9.4 | 31600 | 23600 | 74.68% | 2.1 | 30000 | R-454B
216440213 | 2.72 | Yes | Yes | AMERICAN STANDARD | HRCU-A-CB (Split System: Heat Pump with Remote Outdoor Unit-Air-Source) | Centrally-Ducted | 5A6V0X36A1 | 5TXCC007AS3 | S9V2C100D5PSC+LRP | 32600 | 18.1 | 12 | 9.4 | 31600 | 23600 | 74.68% | 2.1 | 30000 | R-454B
216440214 | 2.85 | Yes | Yes | TRANE | HRCU-A-CB (Split System: Heat Pump with Remote Outdoor Unit-Air-Source) | Centrally-Ducted | 5TWV0X36A1 | 5TXCC007AS3 | S9V2C100U4VSB+LRP | 34200 | 20 | 12.5 | 9.4 | 32600 | 24200 | 74.23% | 2.1 | 30800 | R-454B
216440215 | 2.85 | Yes | Yes | AMERICAN STANDARD | HRCU-A-CB (Split System: Heat Pump with Remote Outdoor Unit-Air-Source) | Centrally-Ducted | 5A6V0X36A1 | 5TXCC007AS3 | S9V2C100U4VSB+LRP | 34200 | 20 | 12.5 | 9.4 | 32600 | 24200 | 74.23% | 2.1 | 30800 | R-454B
216440216 | 2.9 | Yes | Yes | TRANE | HRCU-A-CB (Split System: Heat Pump with Remote Outdoor Unit-Air-Source) | Centrally-Ducted | 5TWV0X36A1 | 5TXCC009AS3 | S9V2C100U5VSB+LRP | 34800 | 20 | 12.7 | 9.4 | 32400 | 23800 | 73.46% | 2.1 | 30400 | R-454B
216440217 | 2.9 | Yes | Yes | AMERICAN STANDARD | HRCU-A-CB (Split System: Heat Pump with Remote Outdoor Unit-Air-Source) | Centrally-Ducted | 5A6V0X36A1 | 5TXCC009AS3 | S9V2C100U5VSB+LRP | 34800 | 20 | 12.7 | 9.4 | 32400 | 23800 | 73.46% | 2.1 | 30400 | R-454B
216440218 | 2.9 | Yes | Yes | TRANE | HRCU-A-CB (Split System: Heat Pump with Remote Outdoor Unit-Air-Source) | Centrally-Ducted | 5TWV0X36A1 | 5TXCC009AS3 | S9V2C080U5VSB+LRP | 34800 | 20 | 12.7 | 9.4 | 32400 | 23800 | 73.46% | 2.1 | 30400 | R-454B
216440219 | 2.9 | Yes | Yes | AMERICAN STANDARD | HRCU-A-CB (Split System: Heat Pump with Remote Outdoor Unit-Air-Source) | Centrally-Ducted | 5A6V0X36A1 | 5TXCC009AS3 | S9V2C080U5VSB+LRP | 34800 | 20 | 12.7 | 9.4 | 32400 | 23800 | 73.46% | 2.1 | 30400 | R-454B
216440220 | 2.88 | Yes | Yes | TRANE | HRCU-A-CB (Split System: Heat Pump with Remote Outdoor Unit-Air-Source) | Centrally-Ducted | 5TWV0X36A1 | 5TXCC009AS3+P0V0C000M50SD+LRP |  | 34600 | 20 | 12.7 | 9.4 | 32400 | 23800 | 73.46% | 2.1 | 30400 | R-454B
216440221 | 2.88 | Yes | Yes | AMERICAN STANDARD | HRCU-A-CB (Split System: Heat Pump with Remote Outdoor Unit-Air-Source) | Centrally-Ducted | 5A6V0X36A1 | 5TXCC009AS3+P0V0C000M50SD+LRP |  | 34600 | 20 | 12.7 | 9.4 | 32400 | 23800 | 73.46% | 2.1 | 30400 | R-454B
216440222 | 2.9 | Yes | Yes | TRANE | HRCU-A-CB (Split System: Heat Pump with Remote Outdoor Unit-Air-Source) | Centrally-Ducted | 5TWV0X36A1 | 5TXCC009AS3 | S9V2C080U5PSC+LRP | 34800 | 20 | 12.7 | 9.4 | 32400 | 23800 | 73.46% | 2.1 | 30400 | R-454B
216440223 | 2.9 | Yes | Yes | AMERICAN STANDARD | HRCU-A-CB (Split System: Heat Pump with Remote Outdoor Unit-Air-Source) | Centrally-Ducted | 5A6V0X36A1 | 5TXCC009AS3 | S9V2C080U5PSC+LRP | 34800 | 20 | 12.7 | 9.4 | 32400 | 23800 | 73.46% | 2.1 | 30400 | R-454B
216440224 | 2.9 | Yes | Yes | TRANE | HRCU-A-CB (Split System: Heat Pump with Remote Outdoor Unit-Air-Source) | Centrally-Ducted | 5TWV0X36A1 | 5TXCC009AS3 | S9V2C100U4VSB+LRP | 34800 | 20 | 12.7 | 9.4 | 32400 | 23800 | 73.46% | 2.1 | 30400 | R-454B
216440225 | 2.9 | Yes | Yes | AMERICAN STANDARD | HRCU-A-CB (Split System: Heat Pump with Remote Outdoor Unit-Air-Source) | Centrally-Ducted | 5A6V0X36A1 | 5TXCC009AS3 | S9V2C100U4VSB+LRP | 34800 | 20 | 12.7 | 9.4 | 32400 | 23800 | 73.46% | 2.1 | 30400 | R-454B
216440226 | 2.9 | Yes | Yes | TRANE | HRCU-A-CB (Split System: Heat Pump with Remote Outdoor Unit-Air-Source) | Centrally-Ducted | 5TWV0X36A1 | 5TXCC009AS3 | S9V2C100U5PSC+LRP | 34800 | 20 | 12.7 | 9.4 | 32400 | 23800 | 73.46% | 2.1 | 30400 | R-454B
216440227 | 2.9 | Yes | Yes | AMERICAN STANDARD | HRCU-A-CB (Split System: Heat Pump with Remote Outdoor Unit-Air-Source) | Centrally-Ducted | 5A6V0X36A1 | 5TXCC009AS3 | S9V2C100U5PSC+LRP | 34800 | 20 | 12.7 | 9.4 | 32400 | 23800 | 73.46% | 2.1 | 30400 | R-454B
216440228 | 3.63 | Yes | Yes | TRANE | HRCU-A-CB (Split System: Heat Pump with Remote Outdoor Unit-Air-Source) | Centrally-Ducted | 5TWV0X48A1 | 5PX*B006AS3 | S9V2B060U4VSB+LRP | 43500 | 19.2 | 11.7 | 9.4 | 46500 | 33600 | 72.26% | 2.1 | 42500 | R-454B
216440229 | 3.63 | Yes | Yes | AMERICAN STANDARD | HRCU-A-CB (Split System: Heat Pump with Remote Outdoor Unit-Air-Source) | Centrally-Ducted | 5A6V0X48A1 | 5PX*B006AS3 | S9V2B060U4VSB+LRP | 43500 | 19.2 | 11.7 | 9.4 | 46500 | 33600 | 72.26% | 2.1 | 42500 | R-454B
216440230 | 3.63 | Yes | Yes | TRANE | HRCU-A-CB (Split System: Heat Pump with Remote Outdoor Unit-Air-Source) | Centrally-Ducted | 5TWV0X48A1 | 5PX*B006AS3 | L8V1B080U4VSB+LRP | 43500 | 19 | 11.7 | 9.4 | 46500 | 33600 | 72.26% | 2.1 | 42500 | R-454B
216440231 | 3.63 | Yes | Yes | AMERICAN STANDARD | HRCU-A-CB (Split System: Heat Pump with Remote Outdoor Unit-Air-Source) | Centrally-Ducted | 5A6V0X48A1 | 5PX*B006AS3 | L8V1B080U4VSB+LRP | 43500 | 19 | 11.7 | 9.4 | 46500 | 33600 | 72.26% | 2.1 | 42500 | R-454B
216440232 | 3.63 | Yes | Yes | TRANE | HRCU-A-CB (Split System: Heat Pump with Remote Outdoor Unit-Air-Source) | Centrally-Ducted | 5TWV0X48A1 | 5PX*B006AS3 | S9V2B060U4PSC+LRP | 43500 | 19.2 | 11.7 | 9.4 | 46500 | 33600 | 72.26% | 2.1 | 42500 | R-454B
216440233 | 3.63 | Yes | Yes | AMERICAN STANDARD | HRCU-A-CB (Split System: Heat Pump with Remote Outdoor Unit-Air-Source) | Centrally-Ducted | 5A6V0X48A1 | 5PX*B006AS3 | S9V2B060U4PSC+LRP | 43500 | 19.2 | 11.7 | 9.4 | 46500 | 33600 | 72.26% | 2.1 | 42500 | R-454B
216440234 | 3.67 | Yes | Yes | TRANE | HRCU-A-CB (Split System: Heat Pump with Remote Outdoor Unit-Air-Source) | Centrally-Ducted | 5TWV0X48A1 | 5PX*B006AS3+P0V0B000M40SD+LRP |  | 44000 | 19.6 | 12 | 9.7 | 46500 | 33400 | 71.83% | 2.1 | 42000 | R-454B
216440235 | 3.67 | Yes | Yes | AMERICAN STANDARD | HRCU-A-CB (Split System: Heat Pump with Remote Outdoor Unit-Air-Source) | Centrally-Ducted | 5A6V0X48A1 | 5PX*B006AS3+P0V0B000M40SD+LRP |  | 44000 | 19.6 | 12 | 9.7 | 46500 | 33400 | 71.83% | 2.1 | 42000 | R-454B
216440236 | 3.67 | Yes | Yes | TRANE | HRCU-A-CB (Split System: Heat Pump with Remote Outdoor Unit-Air-Source) | Centrally-Ducted | 5TWV0X48A1 | 5PX*C007AS3 | S9V2C100U4VSB+LRP | 44000 | 20 | 12 | 9.7 | 46500 | 33400 | 71.83% | 2.1 | 42000 | R-454B
216440237 | 3.67 | Yes | Yes | AMERICAN STANDARD | HRCU-A-CB (Split System: Heat Pump with Remote Outdoor Unit-Air-Source) | Centrally-Ducted | 5A6V0X48A1 | 5PX*C007AS3 | S9V2C100U4VSB+LRP | 44000 | 20 | 12 | 9.7 | 46500 | 33400 | 71.83% | 2.1 | 42000 | R-454B
216440238 | 3.71 | Yes | Yes | TRANE | HRCU-A-CB (Split System: Heat Pump with Remote Outdoor Unit-Air-Source) | Centrally-Ducted | 5TWV0X48A1 | 5PX*C007AS3 | L8V1C100U5VSB+LRP | 44500 | 20 | 12 | 9.7 | 47500 | 34000 | 71.58% | 2.1 | 43000 | R-454B
216440239 | 3.71 | Yes | Yes | AMERICAN STANDARD | HRCU-A-CB (Split System: Heat Pump with Remote Outdoor Unit-Air-Source) | Centrally-Ducted | 5A6V0X48A1 | 5PX*C007AS3 | L8V1C100U5VSB+LRP | 44500 | 20 | 12 | 9.7 | 47500 | 34000 | 71.58% | 2.1 | 43000 | R-454B
216440240 | 3.67 | Yes | Yes | TRANE | HRCU-A-CB (Split System: Heat Pump with Remote Outdoor Unit-Air-Source) | Centrally-Ducted | 5TWV0X48A1 | 5PX*C007AS3 | S9V2C100U5VSB+LRP | 44000 | 20 | 12 | 9.7 | 46500 | 33400 | 71.83% | 2.1 | 42000 | R-454B
216440241 | 3.67 | Yes | Yes | AMERICAN STANDARD | HRCU-A-CB (Split System: Heat Pump with Remote Outdoor Unit-Air-Source) | Centrally-Ducted | 5A6V0X48A1 | 5PX*C007AS3 | S9V2C100U5VSB+LRP | 44000 | 20 | 12 | 9.7 | 46500 | 33400 | 71.83% | 2.1 | 42000 | R-454B
216440242 | 3.67 | Yes | Yes | TRANE | HRCU-A-CB (Split System: Heat Pump with Remote Outdoor Unit-Air-Source) | Centrally-Ducted | 5TWV0X48A1 | 5PX*C007AS3 | S9V2C080U5VSB+LRP | 44000 | 20 | 12 | 9.7 | 46500 | 33200 | 71.4% | 2.1 | 42000 | R-454B
216440243 | 3.67 | Yes | Yes | AMERICAN STANDARD | HRCU-A-CB (Split System: Heat Pump with Remote Outdoor Unit-Air-Source) | Centrally-Ducted | 5A6V0X48A1 | 5PX*C007AS3 | S9V2C080U5VSB+LRP | 44000 | 20 | 12 | 9.7 | 46500 | 33200 | 71.4% | 2.1 | 42000 | R-454B
216440244 | 3.67 | Yes | Yes | TRANE | HRCU-A-CB (Split System: Heat Pump with Remote Outdoor Unit-Air-Source) | Centrally-Ducted | 5TWV0X48A1 | 5PX*C007AS3+P0V0C000M50SD+LRP |  | 44000 | 20 | 12 | 9.7 | 46500 | 33200 | 71.4% | 2.1 | 42000 | R-454B
216440245 | 3.67 | Yes | Yes | AMERICAN STANDARD | HRCU-A-CB (Split System: Heat Pump with Remote Outdoor Unit-Air-Source) | Centrally-Ducted | 5A6V0X48A1 | 5PX*C007AS3+P0V0C000M50SD+LRP |  | 44000 | 20 | 12 | 9.7 | 46500 | 33200 | 71.4% | 2.1 | 42000 | R-454B
216440246 | 3.67 | Yes | Yes | TRANE | HRCU-A-CB (Split System: Heat Pump with Remote Outdoor Unit-Air-Source) | Centrally-Ducted | 5TWV0X48A1 | 5PX*C007AS3 | S9V2C100U5PSC+LRP | 44000 | 20 | 12 | 9.7 | 46500 | 33400 | 71.83% | 2.1 | 42000 | R-454B
216440247 | 3.67 | Yes | Yes | AMERICAN STANDARD | HRCU-A-CB (Split System: Heat Pump with Remote Outdoor Unit-Air-Source) | Centrally-Ducted | 5A6V0X48A1 | 5PX*C007AS3 | S9V2C100U5PSC+LRP | 44000 | 20 | 12 | 9.7 | 46500 | 33400 | 71.83% | 2.1 | 42000 | R-454B
216440248 | 3.67 | Yes | Yes | TRANE | HRCU-A-CB (Split System: Heat Pump with Remote Outdoor Unit-Air-Source) | Centrally-Ducted | 5TWV0X48A1 | 5PX*C007AS3 | S9V2C080U5PSC+LRP | 44000 | 20 | 12 | 9.7 | 46500 | 33200 | 71.4% | 2.1 | 42000 | R-454B
216440249 | 3.67 | Yes | Yes | AMERICAN STANDARD | HRCU-A-CB (Split System: Heat Pump with Remote Outdoor Unit-Air-Source) | Centrally-Ducted | 5A6V0X48A1 | 5PX*C007AS3 | S9V2C080U5PSC+LRP | 44000 | 20 | 12 | 9.7 | 46500 | 33200 | 71.4% | 2.1 | 42000 | R-454B
216440250 | 3.75 | Yes | Yes | TRANE | HRCU-A-CB (Split System: Heat Pump with Remote Outdoor Unit-Air-Source) | Centrally-Ducted | 5TWV0X48A1 | 5PX*C009AS3+P0V0C000M50SD+LRP |  | 45000 | 20.2 | 12 | 9.7 | 46000 | 32800 | 71.3% | 2.1 | 41500 | R-454B
216440251 | 3.75 | Yes | Yes | AMERICAN STANDARD | HRCU-A-CB (Split System: Heat Pump with Remote Outdoor Unit-Air-Source) | Centrally-Ducted | 5A6V0X48A1 | 5PX*C009AS3+P0V0C000M50SD+LRP |  | 45000 | 20.2 | 12 | 9.7 | 46000 | 32800 | 71.3% | 2.1 | 41500 | R-454B
216440252 | 3.71 | Yes | Yes | TRANE | HRCU-A-CB (Split System: Heat Pump with Remote Outdoor Unit-Air-Source) | Centrally-Ducted | 5TWV0X48A1 | 5PX*C009AS3 | S9V2C080U5VSB+LRP | 44500 | 20 | 12 | 9.7 | 46000 | 33000 | 71.74% | 2.1 | 41500 | R-454B
216440253 | 3.71 | Yes | Yes | AMERICAN STANDARD | HRCU-A-CB (Split System: Heat Pump with Remote Outdoor Unit-Air-Source) | Centrally-Ducted | 5A6V0X48A1 | 5PX*C009AS3 | S9V2C080U5VSB+LRP | 44500 | 20 | 12 | 9.7 | 46000 | 33000 | 71.74% | 2.1 | 41500 | R-454B
216440254 | 3.71 | Yes | Yes | TRANE | HRCU-A-CB (Split System: Heat Pump with Remote Outdoor Unit-Air-Source) | Centrally-Ducted | 5TWV0X48A1 | 5PX*C009AS3 | S9V2C080U5PSC+LRP | 44500 | 20 | 12 | 9.7 | 46000 | 33000 | 71.74% | 2.1 | 41500 | R-454B
216440255 | 3.71 | Yes | Yes | AMERICAN STANDARD | HRCU-A-CB (Split System: Heat Pump with Remote Outdoor Unit-Air-Source) | Centrally-Ducted | 5A6V0X48A1 | 5PX*C009AS3 | S9V2C080U5PSC+LRP | 44500 | 20 | 12 | 9.7 | 46000 | 33000 | 71.74% | 2.1 | 41500 | R-454B
216440256 | 3.71 | Yes | Yes | TRANE | HRCU-A-CB (Split System: Heat Pump with Remote Outdoor Unit-Air-Source) | Centrally-Ducted | 5TWV0X48A1 | 5PX*C009AS3 | S9V2C100U5VSB+LRP | 44500 | 20 | 12 | 9.7 | 46000 | 33000 | 71.74% | 2.1 | 41500 | R-454B
216440257 | 3.71 | Yes | Yes | AMERICAN STANDARD | HRCU-A-CB (Split System: Heat Pump with Remote Outdoor Unit-Air-Source) | Centrally-Ducted | 5A6V0X48A1 | 5PX*C009AS3 | S9V2C100U5VSB+LRP | 44500 | 20 | 12 | 9.7 | 46000 | 33000 | 71.74% | 2.1 | 41500 | R-454B
216440258 | 3.79 | Yes | Yes | TRANE | HRCU-A-CB (Split System: Heat Pump with Remote Outdoor Unit-Air-Source) | Centrally-Ducted | 5TWV0X48A1 | 5PX*C009AS3 | L8V1C100U5VSB+LRP | 45500 | 20.2 | 12 | 9.7 | 47000 | 33600 | 71.49% | 2.1 | 42500 | R-454B
216440259 | 3.79 | Yes | Yes | AMERICAN STANDARD | HRCU-A-CB (Split System: Heat Pump with Remote Outdoor Unit-Air-Source) | Centrally-Ducted | 5A6V0X48A1 | 5PX*C009AS3 | L8V1C100U5VSB+LRP | 45500 | 20.2 | 12 | 9.7 | 47000 | 33600 | 71.49% | 2.1 | 42500 | R-454B
216440260 | 3.71 | Yes | Yes | TRANE | HRCU-A-CB (Split System: Heat Pump with Remote Outdoor Unit-Air-Source) | Centrally-Ducted | 5TWV0X48A1 | 5PX*C009AS3 | S9V2C100U5PSC+LRP | 44500 | 20 | 12 | 9.7 | 46000 | 33000 | 71.74% | 2.1 | 41500 | R-454B
216440261 | 3.71 | Yes | Yes | AMERICAN STANDARD | HRCU-A-CB (Split System: Heat Pump with Remote Outdoor Unit-Air-Source) | Centrally-Ducted | 5A6V0X48A1 | 5PX*C009AS3 | S9V2C100U5PSC+LRP | 44500 | 20 | 12 | 9.7 | 46000 | 33000 | 71.74% | 2.1 | 41500 | R-454B
216440262 | 3.71 | Yes | Yes | TRANE | HRCU-A-CB (Split System: Heat Pump with Remote Outdoor Unit-Air-Source) | Centrally-Ducted | 5TWV0X48A1 | 5PX*C009AS3 | S9V2C100U4VSB+LRP | 44500 | 20 | 12 | 9.7 | 46000 | 33000 | 71.74% | 2.1 | 41500 | R-454B
216440263 | 3.71 | Yes | Yes | AMERICAN STANDARD | HRCU-A-CB (Split System: Heat Pump with Remote Outdoor Unit-Air-Source) | Centrally-Ducted | 5A6V0X48A1 | 5PX*C009AS3 | S9V2C100U4VSB+LRP | 44500 | 20 | 12 | 9.7 | 46000 | 33000 | 71.74% | 2.1 | 41500 | R-454B
216440264 | 3.75 | Yes | Yes | TRANE | HRCU-A-CB (Split System: Heat Pump with Remote Outdoor Unit-Air-Source) | Centrally-Ducted | 5TWV0X48A1 | 5PX*CD09AS3+P0V0C000M50SD+LRP |  | 45000 | 20 | 12 | 9.4 | 46000 | 32800 | 71.3% | 2.1 | 41500 | R-454B
216440265 | 3.75 | Yes | Yes | AMERICAN STANDARD | HRCU-A-CB (Split System: Heat Pump with Remote Outdoor Unit-Air-Source) | Centrally-Ducted | 5A6V0X48A1 | 5PX*CD09AS3+P0V0C000M50SD+LRP |  | 45000 | 20 | 12 | 9.4 | 46000 | 32800 | 71.3% | 2.1 | 41500 | R-454B
216440266 | 3.71 | Yes | Yes | TRANE | HRCU-A-CB (Split System: Heat Pump with Remote Outdoor Unit-Air-Source) | Centrally-Ducted | 5TWV0X48A1 | 5PX*CD09AS3 | S9V2C100D4VSB+LRP | 44500 | 20 | 12 | 9.4 | 46000 | 32800 | 71.3% | 2.1 | 41500 | R-454B
216440267 | 3.71 | Yes | Yes | AMERICAN STANDARD | HRCU-A-CB (Split System: Heat Pump with Remote Outdoor Unit-Air-Source) | Centrally-Ducted | 5A6V0X48A1 | 5PX*CD09AS3 | S9V2C100D4VSB+LRP | 44500 | 20 | 12 | 9.4 | 46000 | 32800 | 71.3% | 2.1 | 41500 | R-454B
216440268 | 3.71 | Yes | Yes | TRANE | HRCU-A-CB (Split System: Heat Pump with Remote Outdoor Unit-Air-Source) | Centrally-Ducted | 5TWV0X48A1 | 5PX*CD09AS3 | S9V2C100D5PSC+LRP | 44500 | 20 | 12 | 9.4 | 46000 | 32800 | 71.3% | 2.1 | 41500 | R-454B
216440269 | 3.71 | Yes | Yes | AMERICAN STANDARD | HRCU-A-CB (Split System: Heat Pump with Remote Outdoor Unit-Air-Source) | Centrally-Ducted | 5A6V0X48A1 | 5PX*CD09AS3 | S9V2C100D5PSC+LRP | 44500 | 20 | 12 | 9.4 | 46000 | 32800 | 71.3% | 2.1 | 41500 | R-454B
216440270 | 3.71 | Yes | Yes | TRANE | HRCU-A-CB (Split System: Heat Pump with Remote Outdoor Unit-Air-Source) | Centrally-Ducted | 5TWV0X48A1 | 5PX*CD09AS3 | S9V2C100D5VSB+LRP | 44500 | 20 | 12 | 9.4 | 46000 | 32800 | 71.3% | 2.1 | 41500 | R-454B
216440271 | 3.71 | Yes | Yes | AMERICAN STANDARD | HRCU-A-CB (Split System: Heat Pump with Remote Outdoor Unit-Air-Source) | Centrally-Ducted | 5A6V0X48A1 | 5PX*CD09AS3 | S9V2C100D5VSB+LRP | 44500 | 20 | 12 | 9.4 | 46000 | 32800 | 71.3% | 2.1 | 41500 | R-454B
216440272 | 3.67 | Yes | Yes | TRANE | HRCU-A-CB (Split System: Heat Pump with Remote Outdoor Unit-Air-Source) | Centrally-Ducted | 5TWV0X48A1 | 5PX*D008AS3 | S9V2C100U5VSB+LRP | 44000 | 20 | 12 | 9.7 | 46500 | 33400 | 71.83% | 2.1 | 42000 | R-454B
216440273 | 3.67 | Yes | Yes | AMERICAN STANDARD | HRCU-A-CB (Split System: Heat Pump with Remote Outdoor Unit-Air-Source) | Centrally-Ducted | 5A6V0X48A1 | 5PX*D008AS3 | S9V2C100U5VSB+LRP | 44000 | 20 | 12 | 9.7 | 46500 | 33400 | 71.83% | 2.1 | 42000 | R-454B
216440274 | 3.67 | Yes | Yes | TRANE | HRCU-A-CB (Split System: Heat Pump with Remote Outdoor Unit-Air-Source) | Centrally-Ducted | 5TWV0X48A1 | 5PX*D008AS3 | S9V2C100U4VSB+LRP | 44000 | 20 | 12 | 9.7 | 46500 | 33400 | 71.83% | 2.1 | 42000 | R-454B
216440275 | 3.67 | Yes | Yes | AMERICAN STANDARD | HRCU-A-CB (Split System: Heat Pump with Remote Outdoor Unit-Air-Source) | Centrally-Ducted | 5A6V0X48A1 | 5PX*D008AS3 | S9V2C100U4VSB+LRP | 44000 | 20 | 12 | 9.7 | 46500 | 33400 | 71.83% | 2.1 | 42000 | R-454B
216440276 | 3.67 | Yes | Yes | TRANE | HRCU-A-CB (Split System: Heat Pump with Remote Outdoor Unit-Air-Source) | Centrally-Ducted | 5TWV0X48A1 | 5PX*D008AS3 | S9V2D120U5PSC+LRP | 44000 | 20 | 12 | 9.7 | 46500 | 33200 | 71.4% | 2.1 | 42000 | R-454B
216440277 | 3.67 | Yes | Yes | AMERICAN STANDARD | HRCU-A-CB (Split System: Heat Pump with Remote Outdoor Unit-Air-Source) | Centrally-Ducted | 5A6V0X48A1 | 5PX*D008AS3 | S9V2D120U5PSC+LRP | 44000 | 20 | 12 | 9.7 | 46500 | 33200 | 71.4% | 2.1 | 42000 | R-454B
216440278 | 3.67 | Yes | Yes | TRANE | HRCU-A-CB (Split System: Heat Pump with Remote Outdoor Unit-Air-Source) | Centrally-Ducted | 5TWV0X48A1 | 5PX*D008AS3+P0V0D000M50SD+LRP |  | 44000 | 20 | 12 | 9.7 | 46000 | 33200 | 72.17% | 2.1 | 42000 | R-454B
216440279 | 3.67 | Yes | Yes | AMERICAN STANDARD | HRCU-A-CB (Split System: Heat Pump with Remote Outdoor Unit-Air-Source) | Centrally-Ducted | 5A6V0X48A1 | 5PX*D008AS3+P0V0D000M50SD+LRP |  | 44000 | 20 | 12 | 9.7 | 46000 | 33200 | 72.17% | 2.1 | 42000 | R-454B
216440280 | 3.67 | Yes | Yes | TRANE | HRCU-A-CB (Split System: Heat Pump with Remote Outdoor Unit-Air-Source) | Centrally-Ducted | 5TWV0X48A1 | 5PX*D008AS3 | S9V2C100U5PSC+LRP | 44000 | 20 | 12 | 9.7 | 46500 | 33400 | 71.83% | 2.1 | 42000 | R-454B
216440281 | 3.67 | Yes | Yes | AMERICAN STANDARD | HRCU-A-CB (Split System: Heat Pump with Remote Outdoor Unit-Air-Source) | Centrally-Ducted | 5A6V0X48A1 | 5PX*D008AS3 | S9V2C100U5PSC+LRP | 44000 | 20 | 12 | 9.7 | 46500 | 33400 | 71.83% | 2.1 | 42000 | R-454B
216440282 | 3.67 | Yes | Yes | TRANE | HRCU-A-CB (Split System: Heat Pump with Remote Outdoor Unit-Air-Source) | Centrally-Ducted | 5TWV0X48A1 | 5PX*D008AS3 | S9V2C080U5VSB+LRP | 44000 | 20 | 12 | 9.7 | 46500 | 33400 | 71.83% | 2.1 | 42000 | R-454B
216440283 | 3.67 | Yes | Yes | AMERICAN STANDARD | HRCU-A-CB (Split System: Heat Pump with Remote Outdoor Unit-Air-Source) | Centrally-Ducted | 5A6V0X48A1 | 5PX*D008AS3 | S9V2C080U5VSB+LRP | 44000 | 20 | 12 | 9.7 | 46500 | 33400 | 71.83% | 2.1 | 42000 | R-454B
216440284 | 3.67 | Yes | Yes | TRANE | HRCU-A-CB (Split System: Heat Pump with Remote Outdoor Unit-Air-Source) | Centrally-Ducted | 5TWV0X48A1 | 5PX*D008AS3 | S9V2D120U5VSB+LRP | 44000 | 20 | 12 | 9.7 | 46500 | 33200 | 71.4% | 2.1 | 42000 | R-454B
216440285 | 3.67 | Yes | Yes | AMERICAN STANDARD | HRCU-A-CB (Split System: Heat Pump with Remote Outdoor Unit-Air-Source) | Centrally-Ducted | 5A6V0X48A1 | 5PX*D008AS3 | S9V2D120U5VSB+LRP | 44000 | 20 | 12 | 9.7 | 46500 | 33200 | 71.4% | 2.1 | 42000 | R-454B
216440286 | 3.67 | Yes | Yes | TRANE | HRCU-A-CB (Split System: Heat Pump with Remote Outdoor Unit-Air-Source) | Centrally-Ducted | 5TWV0X48A1 | 5PX*D008AS3 | S9V2C080U5PSC+LRP | 44000 | 20 | 12 | 9.7 | 46500 | 33400 | 71.83% | 2.1 | 42000 | R-454B
216440287 | 3.67 | Yes | Yes | AMERICAN STANDARD | HRCU-A-CB (Split System: Heat Pump with Remote Outdoor Unit-Air-Source) | Centrally-Ducted | 5A6V0X48A1 | 5PX*D008AS3 | S9V2C080U5PSC+LRP | 44000 | 20 | 12 | 9.7 | 46500 | 33400 | 71.83% | 2.1 | 42000 | R-454B
216440288 | 3.67 | Yes | Yes | TRANE | HRCU-A-CB (Split System: Heat Pump with Remote Outdoor Unit-Air-Source) | Centrally-Ducted | 5TWV0X48A1 | 5PX*D008AS3+P0V0C000M50SD+LRP |  | 44000 | 20 | 12 | 9.7 | 46500 | 33200 | 71.4% | 2.1 | 42000 | R-454B
216440289 | 3.67 | Yes | Yes | AMERICAN STANDARD | HRCU-A-CB (Split System: Heat Pump with Remote Outdoor Unit-Air-Source) | Centrally-Ducted | 5A6V0X48A1 | 5PX*D008AS3+P0V0C000M50SD+LRP |  | 44000 | 20 | 12 | 9.7 | 46500 | 33200 | 71.4% | 2.1 | 42000 | R-454B
216440290 | 3.71 | Yes | Yes | TRANE | HRCU-A-CB (Split System: Heat Pump with Remote Outdoor Unit-Air-Source) | Centrally-Ducted | 5TWV0X48A1 | 5PX*D008AS3 | L8V1C100U5VSB+LRP | 44500 | 20 | 12 | 9.7 | 47500 | 34000 | 71.58% | 2.1 | 43000 | R-454B
216440291 | 3.71 | Yes | Yes | AMERICAN STANDARD | HRCU-A-CB (Split System: Heat Pump with Remote Outdoor Unit-Air-Source) | Centrally-Ducted | 5A6V0X48A1 | 5PX*D008AS3 | L8V1C100U5VSB+LRP | 44500 | 20 | 12 | 9.7 | 47500 | 34000 | 71.58% | 2.1 | 43000 | R-454B
216440292 | 3.71 | Yes | Yes | TRANE | HRCU-A-CB (Split System: Heat Pump with Remote Outdoor Unit-Air-Source) | Centrally-Ducted | 5TWV0X48A1 | 5PX*D010AS3 | S9V2C100U5VSB+LRP | 44500 | 20 | 12 | 9.7 | 46000 | 33000 | 71.74% | 2.1 | 41500 | R-454B
216440293 | 3.71 | Yes | Yes | AMERICAN STANDARD | HRCU-A-CB (Split System: Heat Pump with Remote Outdoor Unit-Air-Source) | Centrally-Ducted | 5A6V0X48A1 | 5PX*D010AS3 | S9V2C100U5VSB+LRP | 44500 | 20 | 12 | 9.7 | 46000 | 33000 | 71.74% | 2.1 | 41500 | R-454B
216440294 | 3.75 | Yes | Yes | TRANE | HRCU-A-CB (Split System: Heat Pump with Remote Outdoor Unit-Air-Source) | Centrally-Ducted | 5TWV0X48A1 | 5PX*D010AS3+P0V0D000M50SD+LRP |  | 45000 | 20.2 | 12 | 9.7 | 46000 | 32800 | 71.3% | 2.1 | 41500 | R-454B
216440295 | 3.75 | Yes | Yes | AMERICAN STANDARD | HRCU-A-CB (Split System: Heat Pump with Remote Outdoor Unit-Air-Source) | Centrally-Ducted | 5A6V0X48A1 | 5PX*D010AS3+P0V0D000M50SD+LRP |  | 45000 | 20.2 | 12 | 9.7 | 46000 | 32800 | 71.3% | 2.1 | 41500 | R-454B
216440296 | 3.71 | Yes | Yes | TRANE | HRCU-A-CB (Split System: Heat Pump with Remote Outdoor Unit-Air-Source) | Centrally-Ducted | 5TWV0X48A1 | 5PX*D010AS3 | S9V2C080U5VSB+LRP | 44500 | 20 | 12 | 9.7 | 46000 | 33000 | 71.74% | 2.1 | 41500 | R-454B
216440297 | 3.71 | Yes | Yes | AMERICAN STANDARD | HRCU-A-CB (Split System: Heat Pump with Remote Outdoor Unit-Air-Source) | Centrally-Ducted | 5A6V0X48A1 | 5PX*D010AS3 | S9V2C080U5VSB+LRP | 44500 | 20 | 12 | 9.7 | 46000 | 33000 | 71.74% | 2.1 | 41500 | R-454B
216440298 | 3.75 | Yes | Yes | TRANE | HRCU-A-CB (Split System: Heat Pump with Remote Outdoor Unit-Air-Source) | Centrally-Ducted | 5TWV0X48A1 | 5PX*D010AS3+P0V0C000M50SD+LRP |  | 45000 | 20.2 | 12 | 9.7 | 46000 | 32800 | 71.3% | 2.1 | 41500 | R-454B
216440299 | 3.75 | Yes | Yes | AMERICAN STANDARD | HRCU-A-CB (Split System: Heat Pump with Remote Outdoor Unit-Air-Source) | Centrally-Ducted | 5A6V0X48A1 | 5PX*D010AS3+P0V0C000M50SD+LRP |  | 45000 | 20.2 | 12 | 9.7 | 46000 | 32800 | 71.3% | 2.1 | 41500 | R-454B
216440300 | 3.71 | Yes | Yes | TRANE | HRCU-A-CB (Split System: Heat Pump with Remote Outdoor Unit-Air-Source) | Centrally-Ducted | 5TWV0X48A1 | 5PX*D010AS3 | S9V2C100U5PSC+LRP | 44500 | 20 | 12 | 9.7 | 46000 | 33000 | 71.74% | 2.1 | 41500 | R-454B
216440301 | 3.71 | Yes | Yes | AMERICAN STANDARD | HRCU-A-CB (Split System: Heat Pump with Remote Outdoor Unit-Air-Source) | Centrally-Ducted | 5A6V0X48A1 | 5PX*D010AS3 | S9V2C100U5PSC+LRP | 44500 | 20 | 12 | 9.7 | 46000 | 33000 | 71.74% | 2.1 | 41500 | R-454B
216440302 | 3.71 | Yes | Yes | TRANE | HRCU-A-CB (Split System: Heat Pump with Remote Outdoor Unit-Air-Source) | Centrally-Ducted | 5TWV0X48A1 | 5PX*D010AS3 | S9V2C080U5PSC+LRP | 44500 | 20 | 12 | 9.7 | 46000 | 33000 | 71.74% | 2.1 | 41500 | R-454B
216440303 | 3.71 | Yes | Yes | AMERICAN STANDARD | HRCU-A-CB (Split System: Heat Pump with Remote Outdoor Unit-Air-Source) | Centrally-Ducted | 5A6V0X48A1 | 5PX*D010AS3 | S9V2C080U5PSC+LRP | 44500 | 20 | 12 | 9.7 | 46000 | 33000 | 71.74% | 2.1 | 41500 | R-454B
216440304 | 3.71 | Yes | Yes | TRANE | HRCU-A-CB (Split System: Heat Pump with Remote Outdoor Unit-Air-Source) | Centrally-Ducted | 5TWV0X48A1 | 5PX*D010AS3 | S9V2C100U4VSB+LRP | 44500 | 20 | 12 | 9.7 | 46000 | 33000 | 71.74% | 2.1 | 41500 | R-454B
216440305 | 3.71 | Yes | Yes | AMERICAN STANDARD | HRCU-A-CB (Split System: Heat Pump with Remote Outdoor Unit-Air-Source) | Centrally-Ducted | 5A6V0X48A1 | 5PX*D010AS3 | S9V2C100U4VSB+LRP | 44500 | 20 | 12 | 9.7 | 46000 | 33000 | 71.74% | 2.1 | 41500 | R-454B
216440306 | 3.71 | Yes | Yes | TRANE | HRCU-A-CB (Split System: Heat Pump with Remote Outdoor Unit-Air-Source) | Centrally-Ducted | 5TWV0X48A1 | 5PX*D010AS3 | S9V2D120U5VSB+LRP | 44500 | 20.2 | 12 | 9.7 | 46000 | 32800 | 71.3% | 2.1 | 41500 | R-454B
216440307 | 3.71 | Yes | Yes | AMERICAN STANDARD | HRCU-A-CB (Split System: Heat Pump with Remote Outdoor Unit-Air-Source) | Centrally-Ducted | 5A6V0X48A1 | 5PX*D010AS3 | S9V2D120U5VSB+LRP | 44500 | 20.2 | 12 | 9.7 | 46000 | 32800 | 71.3% | 2.1 | 41500 | R-454B
216440308 | 3.79 | Yes | Yes | TRANE | HRCU-A-CB (Split System: Heat Pump with Remote Outdoor Unit-Air-Source) | Centrally-Ducted | 5TWV0X48A1 | 5PX*D010AS3 | L8V1C100U5VSB+LRP | 45500 | 20.4 | 12 | 10 | 47000 | 33600 | 71.49% | 2.1 | 42500 | R-454B
216440309 | 3.79 | Yes | Yes | AMERICAN STANDARD | HRCU-A-CB (Split System: Heat Pump with Remote Outdoor Unit-Air-Source) | Centrally-Ducted | 5A6V0X48A1 | 5PX*D010AS3 | L8V1C100U5VSB+LRP | 45500 | 20.4 | 12 | 10 | 47000 | 33600 | 71.49% | 2.1 | 42500 | R-454B
216440310 | 3.71 | Yes | Yes | TRANE | HRCU-A-CB (Split System: Heat Pump with Remote Outdoor Unit-Air-Source) | Centrally-Ducted | 5TWV0X48A1 | 5PX*D010AS3 | S9V2D120U5PSC+LRP | 44500 | 20.2 | 12 | 9.7 | 46000 | 32800 | 71.3% | 2.1 | 41500 | R-454B
216440311 | 3.71 | Yes | Yes | AMERICAN STANDARD | HRCU-A-CB (Split System: Heat Pump with Remote Outdoor Unit-Air-Source) | Centrally-Ducted | 5A6V0X48A1 | 5PX*D010AS3 | S9V2D120U5PSC+LRP | 44500 | 20.2 | 12 | 9.7 | 46000 | 32800 | 71.3% | 2.1 | 41500 | R-454B
216440312 | 3.63 | Yes | Yes | TRANE | HRCU-A-CB (Split System: Heat Pump with Remote Outdoor Unit-Air-Source) | Centrally-Ducted | 5TWV0X48A1 | 5PX*DD10AS3 | S9V2D120D5PSC+LRP | 43500 | 20 | 12 | 9.7 | 46000 | 32800 | 71.3% | 2.1 | 41500 | R-454B
216440313 | 3.63 | Yes | Yes | AMERICAN STANDARD | HRCU-A-CB (Split System: Heat Pump with Remote Outdoor Unit-Air-Source) | Centrally-Ducted | 5A6V0X48A1 | 5PX*DD10AS3 | S9V2D120D5PSC+LRP | 43500 | 20 | 12 | 9.7 | 46000 | 32800 | 71.3% | 2.1 | 41500 | R-454B
216440314 | 3.63 | Yes | Yes | TRANE | HRCU-A-CB (Split System: Heat Pump with Remote Outdoor Unit-Air-Source) | Centrally-Ducted | 5TWV0X48A1 | 5PX*DD10AS3 | S9V2D120D5VSB+LRP | 43500 | 20 | 12 | 9.7 | 46000 | 32800 | 71.3% | 2.1 | 41500 | R-454B
216440315 | 3.63 | Yes | Yes | AMERICAN STANDARD | HRCU-A-CB (Split System: Heat Pump with Remote Outdoor Unit-Air-Source) | Centrally-Ducted | 5A6V0X48A1 | 5PX*DD10AS3 | S9V2D120D5VSB+LRP | 43500 | 20 | 12 | 9.7 | 46000 | 32800 | 71.3% | 2.1 | 41500 | R-454B
216440316 | 3.63 | Yes | Yes | TRANE | HRCU-A-CB (Split System: Heat Pump with Remote Outdoor Unit-Air-Source) | Centrally-Ducted | 5TWV0X48A1 | 5PX*DD10AS3 | S9V2C100D4VSB+LRP | 43500 | 20 | 12 | 9.4 | 46000 | 32800 | 71.3% | 2.1 | 41500 | R-454B
216440317 | 3.63 | Yes | Yes | AMERICAN STANDARD | HRCU-A-CB (Split System: Heat Pump with Remote Outdoor Unit-Air-Source) | Centrally-Ducted | 5A6V0X48A1 | 5PX*DD10AS3 | S9V2C100D4VSB+LRP | 43500 | 20 | 12 | 9.4 | 46000 | 32800 | 71.3% | 2.1 | 41500 | R-454B
216440318 | 3.71 | Yes | Yes | TRANE | HRCU-A-CB (Split System: Heat Pump with Remote Outdoor Unit-Air-Source) | Centrally-Ducted | 5TWV0X48A1 | 5PX*DD10AS3 | *DHMD120CCV5+LRP | 44500 | 20 | 11.7 | 9.7 | 46500 | 33600 | 72.26% | 2.1 | 42500 | R-454B
216440319 | 3.71 | Yes | Yes | AMERICAN STANDARD | HRCU-A-CB (Split System: Heat Pump with Remote Outdoor Unit-Air-Source) | Centrally-Ducted | 5A6V0X48A1 | 5PX*DD10AS3 | *DHMD120CCV5+LRP | 44500 | 20 | 11.7 | 9.7 | 46500 | 33600 | 72.26% | 2.1 | 42500 | R-454B
216440320 | 3.63 | Yes | Yes | TRANE | HRCU-A-CB (Split System: Heat Pump with Remote Outdoor Unit-Air-Source) | Centrally-Ducted | 5TWV0X48A1 | 5PX*DD10AS3 | S9V2C100D5VSB+LRP | 43500 | 20 | 12 | 9.4 | 46000 | 32800 | 71.3% | 2.1 | 41500 | R-454B
216440321 | 3.63 | Yes | Yes | AMERICAN STANDARD | HRCU-A-CB (Split System: Heat Pump with Remote Outdoor Unit-Air-Source) | Centrally-Ducted | 5A6V0X48A1 | 5PX*DD10AS3 | S9V2C100D5VSB+LRP | 43500 | 20 | 12 | 9.4 | 46000 | 32800 | 71.3% | 2.1 | 41500 | R-454B
216440322 | 3.67 | Yes | Yes | TRANE | HRCU-A-CB (Split System: Heat Pump with Remote Outdoor Unit-Air-Source) | Centrally-Ducted | 5TWV0X48A1 | 5PX*DD10AS3+P0V0C000M50SD+LRP |  | 44000 | 20 | 12 | 9.7 | 46000 | 32800 | 71.3% | 2.1 | 41500 | R-454B
216440323 | 3.67 | Yes | Yes | AMERICAN STANDARD | HRCU-A-CB (Split System: Heat Pump with Remote Outdoor Unit-Air-Source) | Centrally-Ducted | 5A6V0X48A1 | 5PX*DD10AS3+P0V0C000M50SD+LRP |  | 44000 | 20 | 12 | 9.7 | 46000 | 32800 | 71.3% | 2.1 | 41500 | R-454B
216440324 | 3.67 | Yes | Yes | TRANE | HRCU-A-CB (Split System: Heat Pump with Remote Outdoor Unit-Air-Source) | Centrally-Ducted | 5TWV0X48A1 | 5PX*DD10AS3+P0V0D000M50SD+LRP |  | 44000 | 20 | 12 | 9.7 | 46000 | 32600 | 70.87% | 2.1 | 41500 | R-454B
216440325 | 3.67 | Yes | Yes | AMERICAN STANDARD | HRCU-A-CB (Split System: Heat Pump with Remote Outdoor Unit-Air-Source) | Centrally-Ducted | 5A6V0X48A1 | 5PX*DD10AS3+P0V0D000M50SD+LRP |  | 44000 | 20 | 12 | 9.7 | 46000 | 32600 | 70.87% | 2.1 | 41500 | R-454B
216440326 | 3.63 | Yes | Yes | TRANE | HRCU-A-CB (Split System: Heat Pump with Remote Outdoor Unit-Air-Source) | Centrally-Ducted | 5TWV0X48A1 | 5PX*DD10AS3 | S9V2C100D5PSC+LRP | 43500 | 20 | 12 | 9.4 | 46000 | 32800 | 71.3% | 2.1 | 41500 | R-454B
216440327 | 3.63 | Yes | Yes | AMERICAN STANDARD | HRCU-A-CB (Split System: Heat Pump with Remote Outdoor Unit-Air-Source) | Centrally-Ducted | 5A6V0X48A1 | 5PX*DD10AS3 | S9V2C100D5PSC+LRP | 43500 | 20 | 12 | 9.4 | 46000 | 32800 | 71.3% | 2.1 | 41500 | R-454B
216440328 | 3.71 | Yes | Yes | TRANE | HRCU-A-CB (Split System: Heat Pump with Remote Outdoor Unit-Air-Source) | Centrally-Ducted | 5TWV0X48A1 | 5TAMXD05AV41 |  | 44500 | 20 | 12 | 9.7 | 47000 | 33600 | 71.49% | 2.1 | 42500 | R-454B
216440329 | 3.71 | Yes | Yes | AMERICAN STANDARD | HRCU-A-CB (Split System: Heat Pump with Remote Outdoor Unit-Air-Source) | Centrally-Ducted | 5A6V0X48A1 | 5TAMXD05AV41 |  | 44500 | 20 | 12 | 9.7 | 47000 | 33600 | 71.49% | 2.1 | 42500 | R-454B
216440330 | 3.75 | Yes | Yes | TRANE | HRCU-A-CB (Split System: Heat Pump with Remote Outdoor Unit-Air-Source) | Centrally-Ducted | 5TWV0X48A1 | 5TAMXD06AV41 |  | 45000 | 20.2 | 12 | 9.7 | 47500 | 33800 | 71.16% | 2.1 | 43000 | R-454B
216440331 | 3.75 | Yes | Yes | AMERICAN STANDARD | HRCU-A-CB (Split System: Heat Pump with Remote Outdoor Unit-Air-Source) | Centrally-Ducted | 5A6V0X48A1 | 5TAMXD06AV41 |  | 45000 | 20.2 | 12 | 9.7 | 47500 | 33800 | 71.16% | 2.1 | 43000 | R-454B
216440332 | 3.71 | Yes | Yes | TRANE | HRCU-A-CB (Split System: Heat Pump with Remote Outdoor Unit-Air-Source) | Centrally-Ducted | 5TWV0X48A1 | 5TAMXD07AV51 |  | 44500 | 20 | 12 | 9.4 | 46000 | 33200 | 72.17% | 2.1 | 42000 | R-454B
216440333 | 3.71 | Yes | Yes | AMERICAN STANDARD | HRCU-A-CB (Split System: Heat Pump with Remote Outdoor Unit-Air-Source) | Centrally-Ducted | 5A6V0X48A1 | 5TAMXD07AV51 |  | 44500 | 20 | 12 | 9.4 | 46000 | 33200 | 72.17% | 2.1 | 42000 | R-454B
216440334 | 3.67 | Yes | Yes | TRANE | HRCU-A-CB (Split System: Heat Pump with Remote Outdoor Unit-Air-Source) | Centrally-Ducted | 5TWV0X48A1 | 5TEMCD05AV41+TDR |  | 44000 | 20 | 12 | 10 | 47000 | 33400 | 71.06% | 2.2 | 42500 | R-454B
216440335 | 3.67 | Yes | Yes | AMERICAN STANDARD | HRCU-A-CB (Split System: Heat Pump with Remote Outdoor Unit-Air-Source) | Centrally-Ducted | 5A6V0X48A1 | 5TEMCD05AV41+TDR |  | 44000 | 20 | 12 | 10 | 47000 | 33400 | 71.06% | 2.2 | 42500 | R-454B
216440336 | 3.83 | Yes | Yes | TRANE | HRCU-A-CB (Split System: Heat Pump with Remote Outdoor Unit-Air-Source) | Centrally-Ducted | 5TWV0X48A1 | 5TEMCD07AV51+TDR |  | 46000 | 20.6 | 12 | 10 | 47000 | 33400 | 71.06% | 2.2 | 42500 | R-454B
216440337 | 3.83 | Yes | Yes | AMERICAN STANDARD | HRCU-A-CB (Split System: Heat Pump with Remote Outdoor Unit-Air-Source) | Centrally-Ducted | 5A6V0X48A1 | 5TEMCD07AV51+TDR |  | 46000 | 20.6 | 12 | 10 | 47000 | 33400 | 71.06% | 2.2 | 42500 | R-454B
216440338 | 3.63 | Yes | Yes | TRANE | HRCU-A-CB (Split System: Heat Pump with Remote Outdoor Unit-Air-Source) | Centrally-Ducted | 5TWV0X48A1 | 5TXCB006AS3+P0V0B000M40SD+LRP |  | 43500 | 19.6 | 12 | 9.7 | 46500 | 33400 | 71.83% | 2.1 | 42000 | R-454B
216440339 | 3.63 | Yes | Yes | AMERICAN STANDARD | HRCU-A-CB (Split System: Heat Pump with Remote Outdoor Unit-Air-Source) | Centrally-Ducted | 5A6V0X48A1 | 5TXCB006AS3+P0V0B000M40SD+LRP |  | 43500 | 19.6 | 12 | 9.7 | 46500 | 33400 | 71.83% | 2.1 | 42000 | R-454B
216440340 | 3.63 | Yes | Yes | TRANE | HRCU-A-CB (Split System: Heat Pump with Remote Outdoor Unit-Air-Source) | Centrally-Ducted | 5TWV0X48A1 | 5TXCB006AS3 | S9V2B060U4VSB+LRP | 43500 | 19.2 | 11.7 | 9.4 | 46500 | 33600 | 72.26% | 2.1 | 42500 | R-454B
216440341 | 3.63 | Yes | Yes | AMERICAN STANDARD | HRCU-A-CB (Split System: Heat Pump with Remote Outdoor Unit-Air-Source) | Centrally-Ducted | 5A6V0X48A1 | 5TXCB006AS3 | S9V2B060U4VSB+LRP | 43500 | 19.2 | 11.7 | 9.4 | 46500 | 33600 | 72.26% | 2.1 | 42500 | R-454B
216440342 | 3.63 | Yes | Yes | TRANE | HRCU-A-CB (Split System: Heat Pump with Remote Outdoor Unit-Air-Source) | Centrally-Ducted | 5TWV0X48A1 | 5TXCB006AS3 | L8V1B080U4VSB+LRP | 43500 | 19 | 11.7 | 9.4 | 47000 | 33600 | 71.49% | 2.1 | 42500 | R-454B
216440343 | 3.63 | Yes | Yes | AMERICAN STANDARD | HRCU-A-CB (Split System: Heat Pump with Remote Outdoor Unit-Air-Source) | Centrally-Ducted | 5A6V0X48A1 | 5TXCB006AS3 | L8V1B080U4VSB+LRP | 43500 | 19 | 11.7 | 9.4 | 47000 | 33600 | 71.49% | 2.1 | 42500 | R-454B
216440344 | 3.63 | Yes | Yes | TRANE | HRCU-A-CB (Split System: Heat Pump with Remote Outdoor Unit-Air-Source) | Centrally-Ducted | 5TWV0X48A1 | 5TXCB006AS3 | S9V2B060U4PSC+LRP | 43500 | 19.2 | 11.7 | 9.4 | 46500 | 33600 | 72.26% | 2.1 | 42500 | R-454B
216440345 | 3.63 | Yes | Yes | AMERICAN STANDARD | HRCU-A-CB (Split System: Heat Pump with Remote Outdoor Unit-Air-Source) | Centrally-Ducted | 5A6V0X48A1 | 5TXCB006AS3 | S9V2B060U4PSC+LRP | 43500 | 19.2 | 11.7 | 9.4 | 46500 | 33600 | 72.26% | 2.1 | 42500 | R-454B
216440346 | 3.67 | Yes | Yes | TRANE | HRCU-A-CB (Split System: Heat Pump with Remote Outdoor Unit-Air-Source) | Centrally-Ducted | 5TWV0X48A1 | 5TXCC007AS3 | S9V2C080U5PSC+LRP | 44000 | 20 | 12 | 9.7 | 46500 | 33400 | 71.83% | 2.1 | 42500 | R-454B
216440347 | 3.67 | Yes | Yes | AMERICAN STANDARD | HRCU-A-CB (Split System: Heat Pump with Remote Outdoor Unit-Air-Source) | Centrally-Ducted | 5A6V0X48A1 | 5TXCC007AS3 | S9V2C080U5PSC+LRP | 44000 | 20 | 12 | 9.7 | 46500 | 33400 | 71.83% | 2.1 | 42500 | R-454B
216440348 | 3.67 | Yes | Yes | TRANE | HRCU-A-CB (Split System: Heat Pump with Remote Outdoor Unit-Air-Source) | Centrally-Ducted | 5TWV0X48A1 | 5TXCC007AS3+P0V0C000M50SD+LRP |  | 44000 | 20 | 12 | 9.7 | 46500 | 33400 | 71.83% | 2.1 | 42000 | R-454B
216440349 | 3.67 | Yes | Yes | AMERICAN STANDARD | HRCU-A-CB (Split System: Heat Pump with Remote Outdoor Unit-Air-Source) | Centrally-Ducted | 5A6V0X48A1 | 5TXCC007AS3+P0V0C000M50SD+LRP |  | 44000 | 20 | 12 | 9.7 | 46500 | 33400 | 71.83% | 2.1 | 42000 | R-454B
216440350 | 3.67 | Yes | Yes | TRANE | HRCU-A-CB (Split System: Heat Pump with Remote Outdoor Unit-Air-Source) | Centrally-Ducted | 5TWV0X48A1 | 5TXCC007AS3 | S9V2C100U5VSB+LRP | 44000 | 20 | 12 | 9.7 | 46500 | 33400 | 71.83% | 2.1 | 42000 | R-454B
216440351 | 3.67 | Yes | Yes | AMERICAN STANDARD | HRCU-A-CB (Split System: Heat Pump with Remote Outdoor Unit-Air-Source) | Centrally-Ducted | 5A6V0X48A1 | 5TXCC007AS3 | S9V2C100U5VSB+LRP | 44000 | 20 | 12 | 9.7 | 46500 | 33400 | 71.83% | 2.1 | 42000 | R-454B
216440352 | 3.67 | Yes | Yes | TRANE | HRCU-A-CB (Split System: Heat Pump with Remote Outdoor Unit-Air-Source) | Centrally-Ducted | 5TWV0X48A1 | 5TXCC007AS3 | S9V2C100U5PSC+LRP | 44000 | 20 | 12 | 9.7 | 46500 | 33400 | 71.83% | 2.1 | 42000 | R-454B
216440353 | 3.67 | Yes | Yes | AMERICAN STANDARD | HRCU-A-CB (Split System: Heat Pump with Remote Outdoor Unit-Air-Source) | Centrally-Ducted | 5A6V0X48A1 | 5TXCC007AS3 | S9V2C100U5PSC+LRP | 44000 | 20 | 12 | 9.7 | 46500 | 33400 | 71.83% | 2.1 | 42000 | R-454B
216440354 | 3.67 | Yes | Yes | TRANE | HRCU-A-CB (Split System: Heat Pump with Remote Outdoor Unit-Air-Source) | Centrally-Ducted | 5TWV0X48A1 | 5TXCC007AS3 | S9V2C080U5VSB+LRP | 44000 | 20 | 12 | 9.7 | 46500 | 33400 | 71.83% | 2.1 | 42500 | R-454B
216440355 | 3.67 | Yes | Yes | AMERICAN STANDARD | HRCU-A-CB (Split System: Heat Pump with Remote Outdoor Unit-Air-Source) | Centrally-Ducted | 5A6V0X48A1 | 5TXCC007AS3 | S9V2C080U5VSB+LRP | 44000 | 20 | 12 | 9.7 | 46500 | 33400 | 71.83% | 2.1 | 42500 | R-454B
216440356 | 3.71 | Yes | Yes | TRANE | HRCU-A-CB (Split System: Heat Pump with Remote Outdoor Unit-Air-Source) | Centrally-Ducted | 5TWV0X48A1 | 5TXCC007AS3 | L8V1C100U5VSB+LRP | 44500 | 20 | 11.7 | 9.7 | 47500 | 34000 | 71.58% | 2.1 | 43000 | R-454B
216440357 | 3.71 | Yes | Yes | AMERICAN STANDARD | HRCU-A-CB (Split System: Heat Pump with Remote Outdoor Unit-Air-Source) | Centrally-Ducted | 5A6V0X48A1 | 5TXCC007AS3 | L8V1C100U5VSB+LRP | 44500 | 20 | 11.7 | 9.7 | 47500 | 34000 | 71.58% | 2.1 | 43000 | R-454B
216440358 | 3.67 | Yes | Yes | TRANE | HRCU-A-CB (Split System: Heat Pump with Remote Outdoor Unit-Air-Source) | Centrally-Ducted | 5TWV0X48A1 | 5TXCC007AS3 | S9V2C100U4VSB+LRP | 44000 | 20 | 12 | 9.7 | 46500 | 33400 | 71.83% | 2.1 | 42000 | R-454B
216440359 | 3.67 | Yes | Yes | AMERICAN STANDARD | HRCU-A-CB (Split System: Heat Pump with Remote Outdoor Unit-Air-Source) | Centrally-Ducted | 5A6V0X48A1 | 5TXCC007AS3 | S9V2C100U4VSB+LRP | 44000 | 20 | 12 | 9.7 | 46500 | 33400 | 71.83% | 2.1 | 42000 | R-454B
216440360 | 3.71 | Yes | Yes | TRANE | HRCU-A-CB (Split System: Heat Pump with Remote Outdoor Unit-Air-Source) | Centrally-Ducted | 5TWV0X48A1 | 5TXCC009AS3 | S9V2C100U5VSB+LRP | 44500 | 20 | 12 | 9.7 | 46000 | 33000 | 71.74% | 2.1 | 41500 | R-454B
216440361 | 3.71 | Yes | Yes | AMERICAN STANDARD | HRCU-A-CB (Split System: Heat Pump with Remote Outdoor Unit-Air-Source) | Centrally-Ducted | 5A6V0X48A1 | 5TXCC009AS3 | S9V2C100U5VSB+LRP | 44500 | 20 | 12 | 9.7 | 46000 | 33000 | 71.74% | 2.1 | 41500 | R-454B
216440362 | 3.71 | Yes | Yes | TRANE | HRCU-A-CB (Split System: Heat Pump with Remote Outdoor Unit-Air-Source) | Centrally-Ducted | 5TWV0X48A1 | 5TXCC009AS3 | S9V2C100U4VSB+LRP | 44500 | 20 | 12 | 9.7 | 46000 | 33000 | 71.74% | 2.1 | 41500 | R-454B
216440363 | 3.71 | Yes | Yes | AMERICAN STANDARD | HRCU-A-CB (Split System: Heat Pump with Remote Outdoor Unit-Air-Source) | Centrally-Ducted | 5A6V0X48A1 | 5TXCC009AS3 | S9V2C100U4VSB+LRP | 44500 | 20 | 12 | 9.7 | 46000 | 33000 | 71.74% | 2.1 | 41500 | R-454B
216440364 | 3.71 | Yes | Yes | TRANE | HRCU-A-CB (Split System: Heat Pump with Remote Outdoor Unit-Air-Source) | Centrally-Ducted | 5TWV0X48A1 | 5TXCC009AS3 | S9V2C080U5PSC+LRP | 44500 | 20 | 12 | 9.7 | 46000 | 33000 | 71.74% | 2.1 | 41500 | R-454B
216440365 | 3.71 | Yes | Yes | AMERICAN STANDARD | HRCU-A-CB (Split System: Heat Pump with Remote Outdoor Unit-Air-Source) | Centrally-Ducted | 5A6V0X48A1 | 5TXCC009AS3 | S9V2C080U5PSC+LRP | 44500 | 20 | 12 | 9.7 | 46000 | 33000 | 71.74% | 2.1 | 41500 | R-454B
216440366 | 3.71 | Yes | Yes | TRANE | HRCU-A-CB (Split System: Heat Pump with Remote Outdoor Unit-Air-Source) | Centrally-Ducted | 5TWV0X48A1 | 5TXCC009AS3 | S9V2C100U5PSC+LRP | 44500 | 20 | 12 | 9.7 | 46000 | 33000 | 71.74% | 2.1 | 41500 | R-454B
216440367 | 3.71 | Yes | Yes | AMERICAN STANDARD | HRCU-A-CB (Split System: Heat Pump with Remote Outdoor Unit-Air-Source) | Centrally-Ducted | 5A6V0X48A1 | 5TXCC009AS3 | S9V2C100U5PSC+LRP | 44500 | 20 | 12 | 9.7 | 46000 | 33000 | 71.74% | 2.1 | 41500 | R-454B
216440368 | 3.79 | Yes | Yes | TRANE | HRCU-A-CB (Split System: Heat Pump with Remote Outdoor Unit-Air-Source) | Centrally-Ducted | 5TWV0X48A1 | 5TXCC009AS3 | L8V1C100U5VSB+LRP | 45500 | 20.2 | 12 | 9.7 | 47000 | 33600 | 71.49% | 2.1 | 42500 | R-454B
216440369 | 3.79 | Yes | Yes | AMERICAN STANDARD | HRCU-A-CB (Split System: Heat Pump with Remote Outdoor Unit-Air-Source) | Centrally-Ducted | 5A6V0X48A1 | 5TXCC009AS3 | L8V1C100U5VSB+LRP | 45500 | 20.2 | 12 | 9.7 | 47000 | 33600 | 71.49% | 2.1 | 42500 | R-454B
216440370 | 3.71 | Yes | Yes | TRANE | HRCU-A-CB (Split System: Heat Pump with Remote Outdoor Unit-Air-Source) | Centrally-Ducted | 5TWV0X48A1 | 5TXCC009AS3 | S9V2C080U5VSB+LRP | 44500 | 20 | 12 | 9.7 | 46000 | 33000 | 71.74% | 2.1 | 41500 | R-454B
216440371 | 3.71 | Yes | Yes | AMERICAN STANDARD | HRCU-A-CB (Split System: Heat Pump with Remote Outdoor Unit-Air-Source) | Centrally-Ducted | 5A6V0X48A1 | 5TXCC009AS3 | S9V2C080U5VSB+LRP | 44500 | 20 | 12 | 9.7 | 46000 | 33000 | 71.74% | 2.1 | 41500 | R-454B
216440372 | 3.75 | Yes | Yes | TRANE | HRCU-A-CB (Split System: Heat Pump with Remote Outdoor Unit-Air-Source) | Centrally-Ducted | 5TWV0X48A1 | 5TXCC009AS3+P0V0C000M50SD+LRP |  | 45000 | 20.2 | 12 | 9.7 | 46000 | 32800 | 71.3% | 2.1 | 41500 | R-454B
216440373 | 3.75 | Yes | Yes | AMERICAN STANDARD | HRCU-A-CB (Split System: Heat Pump with Remote Outdoor Unit-Air-Source) | Centrally-Ducted | 5A6V0X48A1 | 5TXCC009AS3+P0V0C000M50SD+LRP |  | 45000 | 20.2 | 12 | 9.7 | 46000 | 32800 | 71.3% | 2.1 | 41500 | R-454B
216440374 | 3.67 | Yes | Yes | TRANE | HRCU-A-CB (Split System: Heat Pump with Remote Outdoor Unit-Air-Source) | Centrally-Ducted | 5TWV0X48A1 | 5TXCD008AS3+P0V0C000M50SD+LRP |  | 44000 | 20 | 12 | 9.7 | 46500 | 33200 | 71.4% | 2.1 | 42000 | R-454B
216440375 | 3.67 | Yes | Yes | AMERICAN STANDARD | HRCU-A-CB (Split System: Heat Pump with Remote Outdoor Unit-Air-Source) | Centrally-Ducted | 5A6V0X48A1 | 5TXCD008AS3+P0V0C000M50SD+LRP |  | 44000 | 20 | 12 | 9.7 | 46500 | 33200 | 71.4% | 2.1 | 42000 | R-454B
216440376 | 3.71 | Yes | Yes | TRANE | HRCU-A-CB (Split System: Heat Pump with Remote Outdoor Unit-Air-Source) | Centrally-Ducted | 5TWV0X48A1 | 5TXCD008AS3 | L8V1C100U5VSB+LRP | 44500 | 20 | 12 | 9.7 | 47500 | 34000 | 71.58% | 2.1 | 43000 | R-454B
216440377 | 3.71 | Yes | Yes | AMERICAN STANDARD | HRCU-A-CB (Split System: Heat Pump with Remote Outdoor Unit-Air-Source) | Centrally-Ducted | 5A6V0X48A1 | 5TXCD008AS3 | L8V1C100U5VSB+LRP | 44500 | 20 | 12 | 9.7 | 47500 | 34000 | 71.58% | 2.1 | 43000 | R-454B
216440378 | 3.67 | Yes | Yes | TRANE | HRCU-A-CB (Split System: Heat Pump with Remote Outdoor Unit-Air-Source) | Centrally-Ducted | 5TWV0X48A1 | 5TXCD008AS3 | S9V2C080U5VSB+LRP | 44000 | 20 | 12 | 9.7 | 46500 | 33400 | 71.83% | 2.1 | 42000 | R-454B
216440379 | 3.67 | Yes | Yes | AMERICAN STANDARD | HRCU-A-CB (Split System: Heat Pump with Remote Outdoor Unit-Air-Source) | Centrally-Ducted | 5A6V0X48A1 | 5TXCD008AS3 | S9V2C080U5VSB+LRP | 44000 | 20 | 12 | 9.7 | 46500 | 33400 | 71.83% | 2.1 | 42000 | R-454B
216440380 | 3.67 | Yes | Yes | TRANE | HRCU-A-CB (Split System: Heat Pump with Remote Outdoor Unit-Air-Source) | Centrally-Ducted | 5TWV0X48A1 | 5TXCD008AS3 | S9V2C100U5PSC+LRP | 44000 | 20 | 12 | 9.7 | 46500 | 33400 | 71.83% | 2.1 | 42000 | R-454B
216440381 | 3.67 | Yes | Yes | AMERICAN STANDARD | HRCU-A-CB (Split System: Heat Pump with Remote Outdoor Unit-Air-Source) | Centrally-Ducted | 5A6V0X48A1 | 5TXCD008AS3 | S9V2C100U5PSC+LRP | 44000 | 20 | 12 | 9.7 | 46500 | 33400 | 71.83% | 2.1 | 42000 | R-454B
216440382 | 3.67 | Yes | Yes | TRANE | HRCU-A-CB (Split System: Heat Pump with Remote Outdoor Unit-Air-Source) | Centrally-Ducted | 5TWV0X48A1 | 5TXCD008AS3 | S9V2C080U5PSC+LRP | 44000 | 20 | 12 | 9.7 | 46500 | 33400 | 71.83% | 2.1 | 42000 | R-454B
216440383 | 3.67 | Yes | Yes | AMERICAN STANDARD | HRCU-A-CB (Split System: Heat Pump with Remote Outdoor Unit-Air-Source) | Centrally-Ducted | 5A6V0X48A1 | 5TXCD008AS3 | S9V2C080U5PSC+LRP | 44000 | 20 | 12 | 9.7 | 46500 | 33400 | 71.83% | 2.1 | 42000 | R-454B
216440384 | 3.67 | Yes | Yes | TRANE | HRCU-A-CB (Split System: Heat Pump with Remote Outdoor Unit-Air-Source) | Centrally-Ducted | 5TWV0X48A1 | 5TXCD008AS3 | S9V2C100U4VSB+LRP | 44000 | 20 | 12 | 9.7 | 46500 | 33400 | 71.83% | 2.1 | 42000 | R-454B
216440385 | 3.67 | Yes | Yes | AMERICAN STANDARD | HRCU-A-CB (Split System: Heat Pump with Remote Outdoor Unit-Air-Source) | Centrally-Ducted | 5A6V0X48A1 | 5TXCD008AS3 | S9V2C100U4VSB+LRP | 44000 | 20 | 12 | 9.7 | 46500 | 33400 | 71.83% | 2.1 | 42000 | R-454B
216440386 | 3.67 | Yes | Yes | TRANE | HRCU-A-CB (Split System: Heat Pump with Remote Outdoor Unit-Air-Source) | Centrally-Ducted | 5TWV0X48A1 | 5TXCD008AS3+P0V0D000M50SD+LRP |  | 44000 | 20 | 12 | 9.7 | 46000 | 33200 | 72.17% | 2.1 | 42000 | R-454B
216440387 | 3.67 | Yes | Yes | AMERICAN STANDARD | HRCU-A-CB (Split System: Heat Pump with Remote Outdoor Unit-Air-Source) | Centrally-Ducted | 5A6V0X48A1 | 5TXCD008AS3+P0V0D000M50SD+LRP |  | 44000 | 20 | 12 | 9.7 | 46000 | 33200 | 72.17% | 2.1 | 42000 | R-454B
216440388 | 3.67 | Yes | Yes | TRANE | HRCU-A-CB (Split System: Heat Pump with Remote Outdoor Unit-Air-Source) | Centrally-Ducted | 5TWV0X48A1 | 5TXCD008AS3 | S9V2C100U5VSB+LRP | 44000 | 20 | 12 | 9.7 | 46500 | 33400 | 71.83% | 2.1 | 42000 | R-454B
216440389 | 3.67 | Yes | Yes | AMERICAN STANDARD | HRCU-A-CB (Split System: Heat Pump with Remote Outdoor Unit-Air-Source) | Centrally-Ducted | 5A6V0X48A1 | 5TXCD008AS3 | S9V2C100U5VSB+LRP | 44000 | 20 | 12 | 9.7 | 46500 | 33400 | 71.83% | 2.1 | 42000 | R-454B
216440390 | 3.67 | Yes | Yes | TRANE | HRCU-A-CB (Split System: Heat Pump with Remote Outdoor Unit-Air-Source) | Centrally-Ducted | 5TWV0X48A1 | 5TXCD008AS3 | S9V2D120U5PSC+LRP | 44000 | 20 | 12 | 9.7 | 46500 | 33200 | 71.4% | 2.1 | 42000 | R-454B
216440391 | 3.67 | Yes | Yes | AMERICAN STANDARD | HRCU-A-CB (Split System: Heat Pump with Remote Outdoor Unit-Air-Source) | Centrally-Ducted | 5A6V0X48A1 | 5TXCD008AS3 | S9V2D120U5PSC+LRP | 44000 | 20 | 12 | 9.7 | 46500 | 33200 | 71.4% | 2.1 | 42000 | R-454B
216440392 | 3.67 | Yes | Yes | TRANE | HRCU-A-CB (Split System: Heat Pump with Remote Outdoor Unit-Air-Source) | Centrally-Ducted | 5TWV0X48A1 | 5TXCD008AS3 | S9V2D120U5VSB+LRP | 44000 | 20 | 12 | 9.7 | 46500 | 33200 | 71.4% | 2.1 | 42000 | R-454B
216440393 | 3.67 | Yes | Yes | AMERICAN STANDARD | HRCU-A-CB (Split System: Heat Pump with Remote Outdoor Unit-Air-Source) | Centrally-Ducted | 5A6V0X48A1 | 5TXCD008AS3 | S9V2D120U5VSB+LRP | 44000 | 20 | 12 | 9.7 | 46500 | 33200 | 71.4% | 2.1 | 42000 | R-454B
216440394 | 3.71 | Yes | Yes | TRANE | HRCU-A-CB (Split System: Heat Pump with Remote Outdoor Unit-Air-Source) | Centrally-Ducted | 5TWV0X48A1 | 5TXCD010AS3 | S9V2D120U5VSB+LRP | 44500 | 20.2 | 12 | 9.7 | 46000 | 32800 | 71.3% | 2.1 | 41500 | R-454B
216440395 | 3.71 | Yes | Yes | AMERICAN STANDARD | HRCU-A-CB (Split System: Heat Pump with Remote Outdoor Unit-Air-Source) | Centrally-Ducted | 5A6V0X48A1 | 5TXCD010AS3 | S9V2D120U5VSB+LRP | 44500 | 20.2 | 12 | 9.7 | 46000 | 32800 | 71.3% | 2.1 | 41500 | R-454B
216440396 | 3.71 | Yes | Yes | TRANE | HRCU-A-CB (Split System: Heat Pump with Remote Outdoor Unit-Air-Source) | Centrally-Ducted | 5TWV0X48A1 | 5TXCD010AS3 | S9V2D120U5PSC+LRP | 44500 | 20.2 | 12 | 9.7 | 46000 | 32800 | 71.3% | 2.1 | 41500 | R-454B
216440397 | 3.71 | Yes | Yes | AMERICAN STANDARD | HRCU-A-CB (Split System: Heat Pump with Remote Outdoor Unit-Air-Source) | Centrally-Ducted | 5A6V0X48A1 | 5TXCD010AS3 | S9V2D120U5PSC+LRP | 44500 | 20.2 | 12 | 9.7 | 46000 | 32800 | 71.3% | 2.1 | 41500 | R-454B
216440398 | 3.75 | Yes | Yes | TRANE | HRCU-A-CB (Split System: Heat Pump with Remote Outdoor Unit-Air-Source) | Centrally-Ducted | 5TWV0X48A1 | 5TXCD010AS3+P0V0D000M50SD+LRP |  | 45000 | 20 | 12 | 9.7 | 46000 | 32600 | 70.87% | 2.1 | 41500 | R-454B
216440399 | 3.75 | Yes | Yes | AMERICAN STANDARD | HRCU-A-CB (Split System: Heat Pump with Remote Outdoor Unit-Air-Source) | Centrally-Ducted | 5A6V0X48A1 | 5TXCD010AS3+P0V0D000M50SD+LRP |  | 45000 | 20 | 12 | 9.7 | 46000 | 32600 | 70.87% | 2.1 | 41500 | R-454B
216440400 | 3.71 | Yes | Yes | TRANE | HRCU-A-CB (Split System: Heat Pump with Remote Outdoor Unit-Air-Source) | Centrally-Ducted | 5TWV0X48A1 | 5TXCD010AS3+P0V0C000M50SD+LRP |  | 44500 | 20.2 | 12 | 9.7 | 46000 | 32800 | 71.3% | 2.1 | 41500 | R-454B
216440401 | 3.71 | Yes | Yes | AMERICAN STANDARD | HRCU-A-CB (Split System: Heat Pump with Remote Outdoor Unit-Air-Source) | Centrally-Ducted | 5A6V0X48A1 | 5TXCD010AS3+P0V0C000M50SD+LRP |  | 44500 | 20.2 | 12 | 9.7 | 46000 | 32800 | 71.3% | 2.1 | 41500 | R-454B
216440402 | 3.71 | Yes | Yes | TRANE | HRCU-A-CB (Split System: Heat Pump with Remote Outdoor Unit-Air-Source) | Centrally-Ducted | 5TWV0X48A1 | 5TXCD010AS3 | S9V2C100U5VSB+LRP | 44500 | 20 | 12 | 9.7 | 46000 | 33200 | 72.17% | 2.1 | 42000 | R-454B
216440403 | 3.71 | Yes | Yes | AMERICAN STANDARD | HRCU-A-CB (Split System: Heat Pump with Remote Outdoor Unit-Air-Source) | Centrally-Ducted | 5A6V0X48A1 | 5TXCD010AS3 | S9V2C100U5VSB+LRP | 44500 | 20 | 12 | 9.7 | 46000 | 33200 | 72.17% | 2.1 | 42000 | R-454B
216440404 | 3.71 | Yes | Yes | TRANE | HRCU-A-CB (Split System: Heat Pump with Remote Outdoor Unit-Air-Source) | Centrally-Ducted | 5TWV0X48A1 | 5TXCD010AS3 | S9V2C080U5VSB+LRP | 44500 | 20 | 12 | 9.7 | 46000 | 33000 | 71.74% | 2.1 | 41500 | R-454B
216440405 | 3.71 | Yes | Yes | AMERICAN STANDARD | HRCU-A-CB (Split System: Heat Pump with Remote Outdoor Unit-Air-Source) | Centrally-Ducted | 5A6V0X48A1 | 5TXCD010AS3 | S9V2C080U5VSB+LRP | 44500 | 20 | 12 | 9.7 | 46000 | 33000 | 71.74% | 2.1 | 41500 | R-454B
216440406 | 3.71 | Yes | Yes | TRANE | HRCU-A-CB (Split System: Heat Pump with Remote Outdoor Unit-Air-Source) | Centrally-Ducted | 5TWV0X48A1 | 5TXCD010AS3 | S9V2C100U5PSC+LRP | 44500 | 20 | 12 | 9.7 | 46000 | 33200 | 72.17% | 2.1 | 42000 | R-454B
216440407 | 3.71 | Yes | Yes | AMERICAN STANDARD | HRCU-A-CB (Split System: Heat Pump with Remote Outdoor Unit-Air-Source) | Centrally-Ducted | 5A6V0X48A1 | 5TXCD010AS3 | S9V2C100U5PSC+LRP | 44500 | 20 | 12 | 9.7 | 46000 | 33200 | 72.17% | 2.1 | 42000 | R-454B
216440408 | 3.71 | Yes | Yes | TRANE | HRCU-A-CB (Split System: Heat Pump with Remote Outdoor Unit-Air-Source) | Centrally-Ducted | 5TWV0X48A1 | 5TXCD010AS3 | S9V2C080U5PSC+LRP | 44500 | 20 | 12 | 9.7 | 46000 | 33000 | 71.74% | 2.1 | 41500 | R-454B
216440409 | 3.71 | Yes | Yes | AMERICAN STANDARD | HRCU-A-CB (Split System: Heat Pump with Remote Outdoor Unit-Air-Source) | Centrally-Ducted | 5A6V0X48A1 | 5TXCD010AS3 | S9V2C080U5PSC+LRP | 44500 | 20 | 12 | 9.7 | 46000 | 33000 | 71.74% | 2.1 | 41500 | R-454B
216440410 | 3.71 | Yes | Yes | TRANE | HRCU-A-CB (Split System: Heat Pump with Remote Outdoor Unit-Air-Source) | Centrally-Ducted | 5TWV0X48A1 | 5TXCD010AS3 | S9V2C100U4VSB+LRP | 44500 | 20 | 12 | 9.7 | 46000 | 33200 | 72.17% | 2.1 | 42000 | R-454B
216440411 | 3.71 | Yes | Yes | AMERICAN STANDARD | HRCU-A-CB (Split System: Heat Pump with Remote Outdoor Unit-Air-Source) | Centrally-Ducted | 5A6V0X48A1 | 5TXCD010AS3 | S9V2C100U4VSB+LRP | 44500 | 20 | 12 | 9.7 | 46000 | 33200 | 72.17% | 2.1 | 42000 | R-454B
216440412 | 3.79 | Yes | Yes | TRANE | HRCU-A-CB (Split System: Heat Pump with Remote Outdoor Unit-Air-Source) | Centrally-Ducted | 5TWV0X48A1 | 5TXCD010AS3 | L8V1C100U5VSB+LRP | 45500 | 20.2 | 12 | 9.7 | 47000 | 33600 | 71.49% | 2.1 | 42500 | R-454B
216440413 | 3.79 | Yes | Yes | AMERICAN STANDARD | HRCU-A-CB (Split System: Heat Pump with Remote Outdoor Unit-Air-Source) | Centrally-Ducted | 5A6V0X48A1 | 5TXCD010AS3 | L8V1C100U5VSB+LRP | 45500 | 20.2 | 12 | 9.7 | 47000 | 33600 | 71.49% | 2.1 | 42500 | R-454B
216440414 | 4.29 | Yes | Yes | TRANE | HRCU-A-CB (Split System: Heat Pump with Remote Outdoor Unit-Air-Source) | Centrally-Ducted | 5TWV0X60A1 | 5PX*C007AS3 | S9V2C080U5PSC+LRP | 51500 | 18.4 | 10 | 9 | 54500 | 38500 | 70.64% | 2 | 48000 | R-454B
216440415 | 4.29 | Yes | Yes | AMERICAN STANDARD | HRCU-A-CB (Split System: Heat Pump with Remote Outdoor Unit-Air-Source) | Centrally-Ducted | 5A6V0X60A1 | 5PX*C007AS3 | S9V2C080U5PSC+LRP | 51500 | 18.4 | 10 | 9 | 54500 | 38500 | 70.64% | 2 | 48000 | R-454B
216440416 | 4.33 | Yes | Yes | TRANE | HRCU-A-CB (Split System: Heat Pump with Remote Outdoor Unit-Air-Source) | Centrally-Ducted | 5TWV0X60A1 | 5PX*C007AS3 | L8V1C100U5VSB+LRP | 52000 | 18.6 | 10 | 9 | 54000 | 38500 | 71.3% | 2 | 48000 | R-454B
216440417 | 4.33 | Yes | Yes | AMERICAN STANDARD | HRCU-A-CB (Split System: Heat Pump with Remote Outdoor Unit-Air-Source) | Centrally-Ducted | 5A6V0X60A1 | 5PX*C007AS3 | L8V1C100U5VSB+LRP | 52000 | 18.6 | 10 | 9 | 54000 | 38500 | 71.3% | 2 | 48000 | R-454B
216440418 | 4.33 | Yes | Yes | TRANE | HRCU-A-CB (Split System: Heat Pump with Remote Outdoor Unit-Air-Source) | Centrally-Ducted | 5TWV0X60A1 | 5PX*C007AS3+P0V0C000M50SD+LRP |  | 52000 | 18.8 | 10.5 | 9 | 54000 | 38000 | 70.37% | 2 | 47500 | R-454B
216440419 | 4.33 | Yes | Yes | AMERICAN STANDARD | HRCU-A-CB (Split System: Heat Pump with Remote Outdoor Unit-Air-Source) | Centrally-Ducted | 5A6V0X60A1 | 5PX*C007AS3+P0V0C000M50SD+LRP |  | 52000 | 18.8 | 10.5 | 9 | 54000 | 38000 | 70.37% | 2 | 47500 | R-454B
216440420 | 4.29 | Yes | Yes | TRANE | HRCU-A-CB (Split System: Heat Pump with Remote Outdoor Unit-Air-Source) | Centrally-Ducted | 5TWV0X60A1 | 5PX*C007AS3 | S9V2C100U5VSB+LRP | 51500 | 18.4 | 10 | 9 | 54500 | 38500 | 70.64% | 2 | 48000 | R-454B
216440421 | 4.29 | Yes | Yes | AMERICAN STANDARD | HRCU-A-CB (Split System: Heat Pump with Remote Outdoor Unit-Air-Source) | Centrally-Ducted | 5A6V0X60A1 | 5PX*C007AS3 | S9V2C100U5VSB+LRP | 51500 | 18.4 | 10 | 9 | 54500 | 38500 | 70.64% | 2 | 48000 | R-454B
216440422 | 4.29 | Yes | Yes | TRANE | HRCU-A-CB (Split System: Heat Pump with Remote Outdoor Unit-Air-Source) | Centrally-Ducted | 5TWV0X60A1 | 5PX*C007AS3 | S9V2C100U5PSC+LRP | 51500 | 18.4 | 10 | 9 | 54500 | 38500 | 70.64% | 2 | 48000 | R-454B
216440423 | 4.29 | Yes | Yes | AMERICAN STANDARD | HRCU-A-CB (Split System: Heat Pump with Remote Outdoor Unit-Air-Source) | Centrally-Ducted | 5A6V0X60A1 | 5PX*C007AS3 | S9V2C100U5PSC+LRP | 51500 | 18.4 | 10 | 9 | 54500 | 38500 | 70.64% | 2 | 48000 | R-454B
216440424 | 4.29 | Yes | Yes | TRANE | HRCU-A-CB (Split System: Heat Pump with Remote Outdoor Unit-Air-Source) | Centrally-Ducted | 5TWV0X60A1 | 5PX*C007AS3 | S9V2C080U5VSB+LRP | 51500 | 18.4 | 10 | 9 | 54500 | 38500 | 70.64% | 2 | 48000 | R-454B
216440425 | 4.29 | Yes | Yes | AMERICAN STANDARD | HRCU-A-CB (Split System: Heat Pump with Remote Outdoor Unit-Air-Source) | Centrally-Ducted | 5A6V0X60A1 | 5PX*C007AS3 | S9V2C080U5VSB+LRP | 51500 | 18.4 | 10 | 9 | 54500 | 38500 | 70.64% | 2 | 48000 | R-454B
216440426 | 4.42 | Yes | Yes | TRANE | HRCU-A-CB (Split System: Heat Pump with Remote Outdoor Unit-Air-Source) | Centrally-Ducted | 5TWV0X60A1 | 5PX*C009AS3 | S9V2C100U5PSC+LRP | 53000 | 18.6 | 10.5 | 9 | 54000 | 38000 | 70.37% | 2 | 47500 | R-454B
216440427 | 4.42 | Yes | Yes | AMERICAN STANDARD | HRCU-A-CB (Split System: Heat Pump with Remote Outdoor Unit-Air-Source) | Centrally-Ducted | 5A6V0X60A1 | 5PX*C009AS3 | S9V2C100U5PSC+LRP | 53000 | 18.6 | 10.5 | 9 | 54000 | 38000 | 70.37% | 2 | 47500 | R-454B
216440428 | 4.42 | Yes | Yes | TRANE | HRCU-A-CB (Split System: Heat Pump with Remote Outdoor Unit-Air-Source) | Centrally-Ducted | 5TWV0X60A1 | 5PX*C009AS3 | L8V1C100U5VSB+LRP | 53000 | 18.6 | 10.5 | 9 | 53500 | 38000 | 71.03% | 2 | 47500 | R-454B
216440429 | 4.42 | Yes | Yes | AMERICAN STANDARD | HRCU-A-CB (Split System: Heat Pump with Remote Outdoor Unit-Air-Source) | Centrally-Ducted | 5A6V0X60A1 | 5PX*C009AS3 | L8V1C100U5VSB+LRP | 53000 | 18.6 | 10.5 | 9 | 53500 | 38000 | 71.03% | 2 | 47500 | R-454B
216440430 | 4.42 | Yes | Yes | TRANE | HRCU-A-CB (Split System: Heat Pump with Remote Outdoor Unit-Air-Source) | Centrally-Ducted | 5TWV0X60A1 | 5PX*C009AS3 | S9V2C080U5VSB+LRP | 53000 | 18.6 | 10.5 | 9 | 54000 | 38000 | 70.37% | 2 | 47500 | R-454B
216440431 | 4.42 | Yes | Yes | AMERICAN STANDARD | HRCU-A-CB (Split System: Heat Pump with Remote Outdoor Unit-Air-Source) | Centrally-Ducted | 5A6V0X60A1 | 5PX*C009AS3 | S9V2C080U5VSB+LRP | 53000 | 18.6 | 10.5 | 9 | 54000 | 38000 | 70.37% | 2 | 47500 | R-454B
216440432 | 4.42 | Yes | Yes | TRANE | HRCU-A-CB (Split System: Heat Pump with Remote Outdoor Unit-Air-Source) | Centrally-Ducted | 5TWV0X60A1 | 5PX*C009AS3 | S9V2C080U5PSC+LRP | 53000 | 18.6 | 10.5 | 9 | 54000 | 38000 | 70.37% | 2 | 47500 | R-454B
216440433 | 4.42 | Yes | Yes | AMERICAN STANDARD | HRCU-A-CB (Split System: Heat Pump with Remote Outdoor Unit-Air-Source) | Centrally-Ducted | 5A6V0X60A1 | 5PX*C009AS3 | S9V2C080U5PSC+LRP | 53000 | 18.6 | 10.5 | 9 | 54000 | 38000 | 70.37% | 2 | 47500 | R-454B
216440434 | 4.42 | Yes | Yes | TRANE | HRCU-A-CB (Split System: Heat Pump with Remote Outdoor Unit-Air-Source) | Centrally-Ducted | 5TWV0X60A1 | 5PX*C009AS3 | S9V2C100U5VSB+LRP | 53000 | 18.6 | 10.5 | 9 | 54000 | 38000 | 70.37% | 2 | 47500 | R-454B
216440435 | 4.42 | Yes | Yes | AMERICAN STANDARD | HRCU-A-CB (Split System: Heat Pump with Remote Outdoor Unit-Air-Source) | Centrally-Ducted | 5A6V0X60A1 | 5PX*C009AS3 | S9V2C100U5VSB+LRP | 53000 | 18.6 | 10.5 | 9 | 54000 | 38000 | 70.37% | 2 | 47500 | R-454B
216440436 | 4.42 | Yes | Yes | TRANE | HRCU-A-CB (Split System: Heat Pump with Remote Outdoor Unit-Air-Source) | Centrally-Ducted | 5TWV0X60A1 | 5PX*C009AS3+P0V0C000M50SD+LRP |  | 53000 | 18.8 | 10.5 | 9.4 | 53500 | 38000 | 71.03% | 2 | 47000 | R-454B
216440437 | 4.42 | Yes | Yes | AMERICAN STANDARD | HRCU-A-CB (Split System: Heat Pump with Remote Outdoor Unit-Air-Source) | Centrally-Ducted | 5A6V0X60A1 | 5PX*C009AS3+P0V0C000M50SD+LRP |  | 53000 | 18.8 | 10.5 | 9.4 | 53500 | 38000 | 71.03% | 2 | 47000 | R-454B
216440438 | 4.42 | Yes | Yes | TRANE | HRCU-A-CB (Split System: Heat Pump with Remote Outdoor Unit-Air-Source) | Centrally-Ducted | 5TWV0X60A1 | 5PX*CD09AS3+P0V0C000M50SD+LRP |  | 53000 | 18.8 | 10.5 | 9 | 53500 | 37600 | 70.28% | 2 | 47000 | R-454B
216440439 | 4.42 | Yes | Yes | AMERICAN STANDARD | HRCU-A-CB (Split System: Heat Pump with Remote Outdoor Unit-Air-Source) | Centrally-Ducted | 5A6V0X60A1 | 5PX*CD09AS3+P0V0C000M50SD+LRP |  | 53000 | 18.8 | 10.5 | 9 | 53500 | 37600 | 70.28% | 2 | 47000 | R-454B
216440440 | 4.42 | Yes | Yes | TRANE | HRCU-A-CB (Split System: Heat Pump with Remote Outdoor Unit-Air-Source) | Centrally-Ducted | 5TWV0X60A1 | 5PX*CD09AS3 | S9V2C100D5VSB+LRP | 53000 | 18.6 | 10.5 | 9 | 54000 | 38000 | 70.37% | 2 | 47500 | R-454B
216440441 | 4.42 | Yes | Yes | AMERICAN STANDARD | HRCU-A-CB (Split System: Heat Pump with Remote Outdoor Unit-Air-Source) | Centrally-Ducted | 5A6V0X60A1 | 5PX*CD09AS3 | S9V2C100D5VSB+LRP | 53000 | 18.6 | 10.5 | 9 | 54000 | 38000 | 70.37% | 2 | 47500 | R-454B
216440442 | 4.42 | Yes | Yes | TRANE | HRCU-A-CB (Split System: Heat Pump with Remote Outdoor Unit-Air-Source) | Centrally-Ducted | 5TWV0X60A1 | 5PX*CD09AS3 | S9V2C100D5PSC+LRP | 53000 | 18.6 | 10.5 | 9 | 54000 | 38000 | 70.37% | 2 | 47500 | R-454B
216440443 | 4.42 | Yes | Yes | AMERICAN STANDARD | HRCU-A-CB (Split System: Heat Pump with Remote Outdoor Unit-Air-Source) | Centrally-Ducted | 5A6V0X60A1 | 5PX*CD09AS3 | S9V2C100D5PSC+LRP | 53000 | 18.6 | 10.5 | 9 | 54000 | 38000 | 70.37% | 2 | 47500 | R-454B
216440444 | 4.33 | Yes | Yes | TRANE | HRCU-A-CB (Split System: Heat Pump with Remote Outdoor Unit-Air-Source) | Centrally-Ducted | 5TWV0X60A1 | 5PX*D008AS3 | S9V2D120U5PSC+LRP | 52000 | 18.6 | 10.5 | 9 | 54000 | 38000 | 70.37% | 2 | 47500 | R-454B
216440445 | 4.33 | Yes | Yes | AMERICAN STANDARD | HRCU-A-CB (Split System: Heat Pump with Remote Outdoor Unit-Air-Source) | Centrally-Ducted | 5A6V0X60A1 | 5PX*D008AS3 | S9V2D120U5PSC+LRP | 52000 | 18.6 | 10.5 | 9 | 54000 | 38000 | 70.37% | 2 | 47500 | R-454B
216440446 | 4.33 | Yes | Yes | TRANE | HRCU-A-CB (Split System: Heat Pump with Remote Outdoor Unit-Air-Source) | Centrally-Ducted | 5TWV0X60A1 | 5PX*D008AS3 | L8V1C100U5VSB+LRP | 52000 | 18.6 | 10.5 | 9 | 54000 | 38000 | 70.37% | 2 | 47500 | R-454B
216440447 | 4.33 | Yes | Yes | AMERICAN STANDARD | HRCU-A-CB (Split System: Heat Pump with Remote Outdoor Unit-Air-Source) | Centrally-Ducted | 5A6V0X60A1 | 5PX*D008AS3 | L8V1C100U5VSB+LRP | 52000 | 18.6 | 10.5 | 9 | 54000 | 38000 | 70.37% | 2 | 47500 | R-454B
216440448 | 4.33 | Yes | Yes | TRANE | HRCU-A-CB (Split System: Heat Pump with Remote Outdoor Unit-Air-Source) | Centrally-Ducted | 5TWV0X60A1 | 5PX*D008AS3 | S9V2D120U5VSB+LRP | 52000 | 18.6 | 10.5 | 9 | 54000 | 38000 | 70.37% | 2 | 47500 | R-454B
216440449 | 4.33 | Yes | Yes | AMERICAN STANDARD | HRCU-A-CB (Split System: Heat Pump with Remote Outdoor Unit-Air-Source) | Centrally-Ducted | 5A6V0X60A1 | 5PX*D008AS3 | S9V2D120U5VSB+LRP | 52000 | 18.6 | 10.5 | 9 | 54000 | 38000 | 70.37% | 2 | 47500 | R-454B
216440450 | 4.33 | Yes | Yes | TRANE | HRCU-A-CB (Split System: Heat Pump with Remote Outdoor Unit-Air-Source) | Centrally-Ducted | 5TWV0X60A1 | 5PX*D008AS3 | S9V2C080U5PSC+LRP | 52000 | 18.4 | 10 | 9 | 54500 | 38500 | 70.64% | 2 | 48000 | R-454B
216440451 | 4.33 | Yes | Yes | AMERICAN STANDARD | HRCU-A-CB (Split System: Heat Pump with Remote Outdoor Unit-Air-Source) | Centrally-Ducted | 5A6V0X60A1 | 5PX*D008AS3 | S9V2C080U5PSC+LRP | 52000 | 18.4 | 10 | 9 | 54500 | 38500 | 70.64% | 2 | 48000 | R-454B
216440452 | 4.33 | Yes | Yes | TRANE | HRCU-A-CB (Split System: Heat Pump with Remote Outdoor Unit-Air-Source) | Centrally-Ducted | 5TWV0X60A1 | 5PX*D008AS3 | S9V2C080U5VSB+LRP | 52000 | 18.4 | 10 | 9 | 54500 | 38500 | 70.64% | 2 | 48000 | R-454B
216440453 | 4.33 | Yes | Yes | AMERICAN STANDARD | HRCU-A-CB (Split System: Heat Pump with Remote Outdoor Unit-Air-Source) | Centrally-Ducted | 5A6V0X60A1 | 5PX*D008AS3 | S9V2C080U5VSB+LRP | 52000 | 18.4 | 10 | 9 | 54500 | 38500 | 70.64% | 2 | 48000 | R-454B
216440454 | 4.33 | Yes | Yes | TRANE | HRCU-A-CB (Split System: Heat Pump with Remote Outdoor Unit-Air-Source) | Centrally-Ducted | 5TWV0X60A1 | 5PX*D008AS3 | S9V2C100U5PSC+LRP | 52000 | 18.6 | 10 | 9 | 54500 | 38500 | 70.64% | 2 | 48000 | R-454B
216440455 | 4.33 | Yes | Yes | AMERICAN STANDARD | HRCU-A-CB (Split System: Heat Pump with Remote Outdoor Unit-Air-Source) | Centrally-Ducted | 5A6V0X60A1 | 5PX*D008AS3 | S9V2C100U5PSC+LRP | 52000 | 18.6 | 10 | 9 | 54500 | 38500 | 70.64% | 2 | 48000 | R-454B
216440456 | 4.33 | Yes | Yes | TRANE | HRCU-A-CB (Split System: Heat Pump with Remote Outdoor Unit-Air-Source) | Centrally-Ducted | 5TWV0X60A1 | 5PX*D008AS3+P0V0C000M50SD+LRP |  | 52000 | 18.8 | 10.5 | 9 | 54000 | 38000 | 70.37% | 2 | 47500 | R-454B
216440457 | 4.33 | Yes | Yes | AMERICAN STANDARD | HRCU-A-CB (Split System: Heat Pump with Remote Outdoor Unit-Air-Source) | Centrally-Ducted | 5A6V0X60A1 | 5PX*D008AS3+P0V0C000M50SD+LRP |  | 52000 | 18.8 | 10.5 | 9 | 54000 | 38000 | 70.37% | 2 | 47500 | R-454B
216440458 | 4.33 | Yes | Yes | TRANE | HRCU-A-CB (Split System: Heat Pump with Remote Outdoor Unit-Air-Source) | Centrally-Ducted | 5TWV0X60A1 | 5PX*D008AS3+P0V0D000M50SD+LRP |  | 52000 | 18.8 | 10.5 | 9 | 54000 | 38000 | 70.37% | 2 | 47500 | R-454B
216440459 | 4.33 | Yes | Yes | AMERICAN STANDARD | HRCU-A-CB (Split System: Heat Pump with Remote Outdoor Unit-Air-Source) | Centrally-Ducted | 5A6V0X60A1 | 5PX*D008AS3+P0V0D000M50SD+LRP |  | 52000 | 18.8 | 10.5 | 9 | 54000 | 38000 | 70.37% | 2 | 47500 | R-454B
216440460 | 4.33 | Yes | Yes | TRANE | HRCU-A-CB (Split System: Heat Pump with Remote Outdoor Unit-Air-Source) | Centrally-Ducted | 5TWV0X60A1 | 5PX*D008AS3 | S9V2C100U5VSB+LRP | 52000 | 18.6 | 10 | 9 | 54500 | 38500 | 70.64% | 2 | 48000 | R-454B
216440461 | 4.33 | Yes | Yes | AMERICAN STANDARD | HRCU-A-CB (Split System: Heat Pump with Remote Outdoor Unit-Air-Source) | Centrally-Ducted | 5A6V0X60A1 | 5PX*D008AS3 | S9V2C100U5VSB+LRP | 52000 | 18.6 | 10 | 9 | 54500 | 38500 | 70.64% | 2 | 48000 | R-454B
216440462 | 4.42 | Yes | Yes | TRANE | HRCU-A-CB (Split System: Heat Pump with Remote Outdoor Unit-Air-Source) | Centrally-Ducted | 5TWV0X60A1 | 5PX*D010AS3 | S9V2C100U5PSC+LRP | 53000 | 18.8 | 10.5 | 9 | 54000 | 38000 | 70.37% | 2 | 47500 | R-454B
216440463 | 4.42 | Yes | Yes | AMERICAN STANDARD | HRCU-A-CB (Split System: Heat Pump with Remote Outdoor Unit-Air-Source) | Centrally-Ducted | 5A6V0X60A1 | 5PX*D010AS3 | S9V2C100U5PSC+LRP | 53000 | 18.8 | 10.5 | 9 | 54000 | 38000 | 70.37% | 2 | 47500 | R-454B
216440464 | 4.42 | Yes | Yes | TRANE | HRCU-A-CB (Split System: Heat Pump with Remote Outdoor Unit-Air-Source) | Centrally-Ducted | 5TWV0X60A1 | 5PX*D010AS3 | S9V2C100U5VSB+LRP | 53000 | 18.8 | 10.5 | 9 | 54000 | 38000 | 70.37% | 2 | 47500 | R-454B
216440465 | 4.42 | Yes | Yes | AMERICAN STANDARD | HRCU-A-CB (Split System: Heat Pump with Remote Outdoor Unit-Air-Source) | Centrally-Ducted | 5A6V0X60A1 | 5PX*D010AS3 | S9V2C100U5VSB+LRP | 53000 | 18.8 | 10.5 | 9 | 54000 | 38000 | 70.37% | 2 | 47500 | R-454B
216440466 | 4.42 | Yes | Yes | TRANE | HRCU-A-CB (Split System: Heat Pump with Remote Outdoor Unit-Air-Source) | Centrally-Ducted | 5TWV0X60A1 | 5PX*D010AS3+P0V0D000M50SD+LRP |  | 53000 | 19 | 10.5 | 9.4 | 53500 | 37800 | 70.65% | 2.1 | 47000 | R-454B
216440467 | 4.42 | Yes | Yes | AMERICAN STANDARD | HRCU-A-CB (Split System: Heat Pump with Remote Outdoor Unit-Air-Source) | Centrally-Ducted | 5A6V0X60A1 | 5PX*D010AS3+P0V0D000M50SD+LRP |  | 53000 | 19 | 10.5 | 9.4 | 53500 | 37800 | 70.65% | 2.1 | 47000 | R-454B
216440468 | 4.46 | Yes | Yes | TRANE | HRCU-A-CB (Split System: Heat Pump with Remote Outdoor Unit-Air-Source) | Centrally-Ducted | 5TWV0X60A1 | 5PX*D010AS3 | L8V1C100U5VSB+LRP | 53500 | 19 | 10.5 | 9 | 53500 | 38500 | 71.96% | 2 | 48000 | R-454B
216440469 | 4.46 | Yes | Yes | AMERICAN STANDARD | HRCU-A-CB (Split System: Heat Pump with Remote Outdoor Unit-Air-Source) | Centrally-Ducted | 5A6V0X60A1 | 5PX*D010AS3 | L8V1C100U5VSB+LRP | 53500 | 19 | 10.5 | 9 | 53500 | 38500 | 71.96% | 2 | 48000 | R-454B
216440470 | 4.42 | Yes | Yes | TRANE | HRCU-A-CB (Split System: Heat Pump with Remote Outdoor Unit-Air-Source) | Centrally-Ducted | 5TWV0X60A1 | 5PX*D010AS3 | S9V2C080U5VSB+LRP | 53000 | 18.6 | 10.5 | 9 | 54000 | 38000 | 70.37% | 2 | 47500 | R-454B
216440471 | 4.42 | Yes | Yes | AMERICAN STANDARD | HRCU-A-CB (Split System: Heat Pump with Remote Outdoor Unit-Air-Source) | Centrally-Ducted | 5A6V0X60A1 | 5PX*D010AS3 | S9V2C080U5VSB+LRP | 53000 | 18.6 | 10.5 | 9 | 54000 | 38000 | 70.37% | 2 | 47500 | R-454B
216440472 | 4.42 | Yes | Yes | TRANE | HRCU-A-CB (Split System: Heat Pump with Remote Outdoor Unit-Air-Source) | Centrally-Ducted | 5TWV0X60A1 | 5PX*D010AS3+P0V0C000M50SD+LRP |  | 53000 | 19 | 10.5 | 9.4 | 53500 | 37800 | 70.65% | 2 | 47000 | R-454B
216440473 | 4.42 | Yes | Yes | AMERICAN STANDARD | HRCU-A-CB (Split System: Heat Pump with Remote Outdoor Unit-Air-Source) | Centrally-Ducted | 5A6V0X60A1 | 5PX*D010AS3+P0V0C000M50SD+LRP |  | 53000 | 19 | 10.5 | 9.4 | 53500 | 37800 | 70.65% | 2 | 47000 | R-454B
216440474 | 4.42 | Yes | Yes | TRANE | HRCU-A-CB (Split System: Heat Pump with Remote Outdoor Unit-Air-Source) | Centrally-Ducted | 5TWV0X60A1 | 5PX*D010AS3 | S9V2D120U5VSB+LRP | 53000 | 18.8 | 10.5 | 9.4 | 53500 | 38000 | 71.03% | 2 | 47500 | R-454B
216440475 | 4.42 | Yes | Yes | AMERICAN STANDARD | HRCU-A-CB (Split System: Heat Pump with Remote Outdoor Unit-Air-Source) | Centrally-Ducted | 5A6V0X60A1 | 5PX*D010AS3 | S9V2D120U5VSB+LRP | 53000 | 18.8 | 10.5 | 9.4 | 53500 | 38000 | 71.03% | 2 | 47500 | R-454B
216440476 | 4.42 | Yes | Yes | TRANE | HRCU-A-CB (Split System: Heat Pump with Remote Outdoor Unit-Air-Source) | Centrally-Ducted | 5TWV0X60A1 | 5PX*D010AS3 | S9V2C080U5PSC+LRP | 53000 | 18.6 | 10.5 | 9 | 54000 | 38000 | 70.37% | 2 | 47500 | R-454B
216440477 | 4.42 | Yes | Yes | AMERICAN STANDARD | HRCU-A-CB (Split System: Heat Pump with Remote Outdoor Unit-Air-Source) | Centrally-Ducted | 5A6V0X60A1 | 5PX*D010AS3 | S9V2C080U5PSC+LRP | 53000 | 18.6 | 10.5 | 9 | 54000 | 38000 | 70.37% | 2 | 47500 | R-454B
216440478 | 4.42 | Yes | Yes | TRANE | HRCU-A-CB (Split System: Heat Pump with Remote Outdoor Unit-Air-Source) | Centrally-Ducted | 5TWV0X60A1 | 5PX*D010AS3 | S9V2D120U5PSC+LRP | 53000 | 18.8 | 10.5 | 9.4 | 53500 | 38000 | 71.03% | 2 | 47500 | R-454B
216440479 | 4.42 | Yes | Yes | AMERICAN STANDARD | HRCU-A-CB (Split System: Heat Pump with Remote Outdoor Unit-Air-Source) | Centrally-Ducted | 5A6V0X60A1 | 5PX*D010AS3 | S9V2D120U5PSC+LRP | 53000 | 18.8 | 10.5 | 9.4 | 53500 | 38000 | 71.03% | 2 | 47500 | R-454B
216440480 | 4.33 | Yes | Yes | TRANE | HRCU-A-CB (Split System: Heat Pump with Remote Outdoor Unit-Air-Source) | Centrally-Ducted | 5TWV0X60A1 | 5PX*DD10AS3+P0V0C000M50SD+LRP |  | 52000 | 18.6 | 10.5 | 9 | 53500 | 37600 | 70.28% | 2 | 47000 | R-454B
216440481 | 4.33 | Yes | Yes | AMERICAN STANDARD | HRCU-A-CB (Split System: Heat Pump with Remote Outdoor Unit-Air-Source) | Centrally-Ducted | 5A6V0X60A1 | 5PX*DD10AS3+P0V0C000M50SD+LRP |  | 52000 | 18.6 | 10.5 | 9 | 53500 | 37600 | 70.28% | 2 | 47000 | R-454B
216440482 | 4.29 | Yes | Yes | TRANE | HRCU-A-CB (Split System: Heat Pump with Remote Outdoor Unit-Air-Source) | Centrally-Ducted | 5TWV0X60A1 | 5PX*DD10AS3 | S9V2C100D5PSC+LRP | 51500 | 18.4 | 10 | 9 | 54000 | 38000 | 70.37% | 2 | 47500 | R-454B
216440483 | 4.29 | Yes | Yes | AMERICAN STANDARD | HRCU-A-CB (Split System: Heat Pump with Remote Outdoor Unit-Air-Source) | Centrally-Ducted | 5A6V0X60A1 | 5PX*DD10AS3 | S9V2C100D5PSC+LRP | 51500 | 18.4 | 10 | 9 | 54000 | 38000 | 70.37% | 2 | 47500 | R-454B
216440484 | 4.33 | Yes | Yes | TRANE | HRCU-A-CB (Split System: Heat Pump with Remote Outdoor Unit-Air-Source) | Centrally-Ducted | 5TWV0X60A1 | 5PX*DD10AS3+P0V0D000M50SD+LRP |  | 52000 | 18.6 | 10.5 | 9 | 53500 | 37600 | 70.28% | 2 | 47000 | R-454B
216440485 | 4.33 | Yes | Yes | AMERICAN STANDARD | HRCU-A-CB (Split System: Heat Pump with Remote Outdoor Unit-Air-Source) | Centrally-Ducted | 5A6V0X60A1 | 5PX*DD10AS3+P0V0D000M50SD+LRP |  | 52000 | 18.6 | 10.5 | 9 | 53500 | 37600 | 70.28% | 2 | 47000 | R-454B
216440486 | 4.29 | Yes | Yes | TRANE | HRCU-A-CB (Split System: Heat Pump with Remote Outdoor Unit-Air-Source) | Centrally-Ducted | 5TWV0X60A1 | 5PX*DD10AS3 | S9V2C100D5VSB+LRP | 51500 | 18.4 | 10 | 9 | 54000 | 38000 | 70.37% | 2 | 47500 | R-454B
216440487 | 4.29 | Yes | Yes | AMERICAN STANDARD | HRCU-A-CB (Split System: Heat Pump with Remote Outdoor Unit-Air-Source) | Centrally-Ducted | 5A6V0X60A1 | 5PX*DD10AS3 | S9V2C100D5VSB+LRP | 51500 | 18.4 | 10 | 9 | 54000 | 38000 | 70.37% | 2 | 47500 | R-454B
216440488 | 4.29 | Yes | Yes | TRANE | HRCU-A-CB (Split System: Heat Pump with Remote Outdoor Unit-Air-Source) | Centrally-Ducted | 5TWV0X60A1 | 5PX*DD10AS3 | S9V2D120D5PSC+LRP | 51500 | 18.4 | 10 | 9 | 53500 | 37800 | 70.65% | 2 | 47000 | R-454B
216440489 | 4.29 | Yes | Yes | AMERICAN STANDARD | HRCU-A-CB (Split System: Heat Pump with Remote Outdoor Unit-Air-Source) | Centrally-Ducted | 5A6V0X60A1 | 5PX*DD10AS3 | S9V2D120D5PSC+LRP | 51500 | 18.4 | 10 | 9 | 53500 | 37800 | 70.65% | 2 | 47000 | R-454B
216440490 | 4.29 | Yes | Yes | TRANE | HRCU-A-CB (Split System: Heat Pump with Remote Outdoor Unit-Air-Source) | Centrally-Ducted | 5TWV0X60A1 | 5PX*DD10AS3 | S9V2D120D5VSB+LRP | 51500 | 18.4 | 10 | 9 | 53500 | 37800 | 70.65% | 2 | 47000 | R-454B
216440491 | 4.29 | Yes | Yes | AMERICAN STANDARD | HRCU-A-CB (Split System: Heat Pump with Remote Outdoor Unit-Air-Source) | Centrally-Ducted | 5A6V0X60A1 | 5PX*DD10AS3 | S9V2D120D5VSB+LRP | 51500 | 18.4 | 10 | 9 | 53500 | 37800 | 70.65% | 2 | 47000 | R-454B
216440492 | 4.42 | Yes | Yes | TRANE | HRCU-A-CB (Split System: Heat Pump with Remote Outdoor Unit-Air-Source) | Centrally-Ducted | 5TWV0X60A1 | 5TAMXD06AV41 |  | 53000 | 18.8 | 10 | 9 | 54000 | 38500 | 71.3% | 2 | 48000 | R-454B
216440493 | 4.42 | Yes | Yes | AMERICAN STANDARD | HRCU-A-CB (Split System: Heat Pump with Remote Outdoor Unit-Air-Source) | Centrally-Ducted | 5A6V0X60A1 | 5TAMXD06AV41 |  | 53000 | 18.8 | 10 | 9 | 54000 | 38500 | 71.3% | 2 | 48000 | R-454B
216440494 | 4.38 | Yes | Yes | TRANE | HRCU-A-CB (Split System: Heat Pump with Remote Outdoor Unit-Air-Source) | Centrally-Ducted | 5TWV0X60A1 | 5TAMXD07AV51 |  | 52500 | 17 | 10 | 9 | 52500 | 37800 | 72% | 2 | 47000 | R-454B
216440495 | 4.38 | Yes | Yes | AMERICAN STANDARD | HRCU-A-CB (Split System: Heat Pump with Remote Outdoor Unit-Air-Source) | Centrally-Ducted | 5A6V0X60A1 | 5TAMXD07AV51 |  | 52500 | 17 | 10 | 9 | 52500 | 37800 | 72% | 2 | 47000 | R-454B
216440496 | 4.5 | Yes | Yes | TRANE | HRCU-A-CB (Split System: Heat Pump with Remote Outdoor Unit-Air-Source) | Centrally-Ducted | 5TWV0X60A1 | 5TEMCD06AV41+TDR |  | 54000 | 19.2 | 10.5 | 9.4 | 53500 | 38000 | 71.03% | 2.1 | 48000 | R-454B
216440497 | 4.5 | Yes | Yes | AMERICAN STANDARD | HRCU-A-CB (Split System: Heat Pump with Remote Outdoor Unit-Air-Source) | Centrally-Ducted | 5A6V0X60A1 | 5TEMCD06AV41+TDR |  | 54000 | 19.2 | 10.5 | 9.4 | 53500 | 38000 | 71.03% | 2.1 | 48000 | R-454B
216440498 | 4.33 | Yes | Yes | TRANE | HRCU-A-CB (Split System: Heat Pump with Remote Outdoor Unit-Air-Source) | Centrally-Ducted | 5TWV0X60A1 | 5TXCC007AS3+P0V0C000M50SD+LRP |  | 52000 | 18.8 | 10.5 | 9 | 54000 | 38000 | 70.37% | 2 | 47500 | R-454B
216440499 | 4.33 | Yes | Yes | AMERICAN STANDARD | HRCU-A-CB (Split System: Heat Pump with Remote Outdoor Unit-Air-Source) | Centrally-Ducted | 5A6V0X60A1 | 5TXCC007AS3+P0V0C000M50SD+LRP |  | 52000 | 18.8 | 10.5 | 9 | 54000 | 38000 | 70.37% | 2 | 47500 | R-454B
216440500 | 4.33 | Yes | Yes | TRANE | HRCU-A-CB (Split System: Heat Pump with Remote Outdoor Unit-Air-Source) | Centrally-Ducted | 5TWV0X60A1 | 5TXCC007AS3 | L8V1C100U5VSB+LRP | 52000 | 18.6 | 10 | 9 | 54500 | 38500 | 70.64% | 2 | 48000 | R-454B
216440501 | 4.33 | Yes | Yes | AMERICAN STANDARD | HRCU-A-CB (Split System: Heat Pump with Remote Outdoor Unit-Air-Source) | Centrally-Ducted | 5A6V0X60A1 | 5TXCC007AS3 | L8V1C100U5VSB+LRP | 52000 | 18.6 | 10 | 9 | 54500 | 38500 | 70.64% | 2 | 48000 | R-454B
216440502 | 4.33 | Yes | Yes | TRANE | HRCU-A-CB (Split System: Heat Pump with Remote Outdoor Unit-Air-Source) | Centrally-Ducted | 5TWV0X60A1 | 5TXCC007AS3 | S9V2C100U5VSB+LRP | 52000 | 18.4 | 10 | 9 | 54500 | 38500 | 70.64% | 2 | 48000 | R-454B
216440503 | 4.33 | Yes | Yes | AMERICAN STANDARD | HRCU-A-CB (Split System: Heat Pump with Remote Outdoor Unit-Air-Source) | Centrally-Ducted | 5A6V0X60A1 | 5TXCC007AS3 | S9V2C100U5VSB+LRP | 52000 | 18.4 | 10 | 9 | 54500 | 38500 | 70.64% | 2 | 48000 | R-454B
216440504 | 4.33 | Yes | Yes | TRANE | HRCU-A-CB (Split System: Heat Pump with Remote Outdoor Unit-Air-Source) | Centrally-Ducted | 5TWV0X60A1 | 5TXCC007AS3 | S9V2C080U5PSC+LRP | 52000 | 18.4 | 10 | 9 | 54500 | 38500 | 70.64% | 2 | 48000 | R-454B
216440505 | 4.33 | Yes | Yes | AMERICAN STANDARD | HRCU-A-CB (Split System: Heat Pump with Remote Outdoor Unit-Air-Source) | Centrally-Ducted | 5A6V0X60A1 | 5TXCC007AS3 | S9V2C080U5PSC+LRP | 52000 | 18.4 | 10 | 9 | 54500 | 38500 | 70.64% | 2 | 48000 | R-454B
216440506 | 4.33 | Yes | Yes | TRANE | HRCU-A-CB (Split System: Heat Pump with Remote Outdoor Unit-Air-Source) | Centrally-Ducted | 5TWV0X60A1 | 5TXCC007AS3 | S9V2C080U5VSB+LRP | 52000 | 18.4 | 10 | 9 | 54500 | 38500 | 70.64% | 2 | 48000 | R-454B
216440507 | 4.33 | Yes | Yes | AMERICAN STANDARD | HRCU-A-CB (Split System: Heat Pump with Remote Outdoor Unit-Air-Source) | Centrally-Ducted | 5A6V0X60A1 | 5TXCC007AS3 | S9V2C080U5VSB+LRP | 52000 | 18.4 | 10 | 9 | 54500 | 38500 | 70.64% | 2 | 48000 | R-454B
216440508 | 4.33 | Yes | Yes | TRANE | HRCU-A-CB (Split System: Heat Pump with Remote Outdoor Unit-Air-Source) | Centrally-Ducted | 5TWV0X60A1 | 5TXCC007AS3 | S9V2C100U5PSC+LRP | 52000 | 18.4 | 10 | 9 | 54500 | 38500 | 70.64% | 2 | 48000 | R-454B
216440509 | 4.33 | Yes | Yes | AMERICAN STANDARD | HRCU-A-CB (Split System: Heat Pump with Remote Outdoor Unit-Air-Source) | Centrally-Ducted | 5A6V0X60A1 | 5TXCC007AS3 | S9V2C100U5PSC+LRP | 52000 | 18.4 | 10 | 9 | 54500 | 38500 | 70.64% | 2 | 48000 | R-454B
216440510 | 4.42 | Yes | Yes | TRANE | HRCU-A-CB (Split System: Heat Pump with Remote Outdoor Unit-Air-Source) | Centrally-Ducted | 5TWV0X60A1 | 5TXCC009AS3 | S9V2C100U5PSC+LRP | 53000 | 18.6 | 10.5 | 9 | 54000 | 38000 | 70.37% | 2 | 47500 | R-454B
216440511 | 4.42 | Yes | Yes | AMERICAN STANDARD | HRCU-A-CB (Split System: Heat Pump with Remote Outdoor Unit-Air-Source) | Centrally-Ducted | 5A6V0X60A1 | 5TXCC009AS3 | S9V2C100U5PSC+LRP | 53000 | 18.6 | 10.5 | 9 | 54000 | 38000 | 70.37% | 2 | 47500 | R-454B
216440512 | 4.42 | Yes | Yes | TRANE | HRCU-A-CB (Split System: Heat Pump with Remote Outdoor Unit-Air-Source) | Centrally-Ducted | 5TWV0X60A1 | 5TXCC009AS3 | S9V2C080U5PSC+LRP | 53000 | 18.6 | 10.5 | 9 | 54000 | 38000 | 70.37% | 2 | 47500 | R-454B
216440513 | 4.42 | Yes | Yes | AMERICAN STANDARD | HRCU-A-CB (Split System: Heat Pump with Remote Outdoor Unit-Air-Source) | Centrally-Ducted | 5A6V0X60A1 | 5TXCC009AS3 | S9V2C080U5PSC+LRP | 53000 | 18.6 | 10.5 | 9 | 54000 | 38000 | 70.37% | 2 | 47500 | R-454B
216440514 | 4.42 | Yes | Yes | TRANE | HRCU-A-CB (Split System: Heat Pump with Remote Outdoor Unit-Air-Source) | Centrally-Ducted | 5TWV0X60A1 | 5TXCC009AS3 | S9V2C080U5VSB+LRP | 53000 | 18.6 | 10.5 | 9 | 54000 | 38000 | 70.37% | 2 | 47500 | R-454B
216440515 | 4.42 | Yes | Yes | AMERICAN STANDARD | HRCU-A-CB (Split System: Heat Pump with Remote Outdoor Unit-Air-Source) | Centrally-Ducted | 5A6V0X60A1 | 5TXCC009AS3 | S9V2C080U5VSB+LRP | 53000 | 18.6 | 10.5 | 9 | 54000 | 38000 | 70.37% | 2 | 47500 | R-454B
216440516 | 4.42 | Yes | Yes | TRANE | HRCU-A-CB (Split System: Heat Pump with Remote Outdoor Unit-Air-Source) | Centrally-Ducted | 5TWV0X60A1 | 5TXCC009AS3 | L8V1C100U5VSB+LRP | 53000 | 18.6 | 10.5 | 9 | 53500 | 38000 | 71.03% | 2 | 47500 | R-454B
216440517 | 4.42 | Yes | Yes | AMERICAN STANDARD | HRCU-A-CB (Split System: Heat Pump with Remote Outdoor Unit-Air-Source) | Centrally-Ducted | 5A6V0X60A1 | 5TXCC009AS3 | L8V1C100U5VSB+LRP | 53000 | 18.6 | 10.5 | 9 | 53500 | 38000 | 71.03% | 2 | 47500 | R-454B
216440518 | 4.42 | Yes | Yes | TRANE | HRCU-A-CB (Split System: Heat Pump with Remote Outdoor Unit-Air-Source) | Centrally-Ducted | 5TWV0X60A1 | 5TXCC009AS3 | S9V2C100U5VSB+LRP | 53000 | 18.6 | 10.5 | 9 | 54000 | 38000 | 70.37% | 2 | 47500 | R-454B
216440519 | 4.42 | Yes | Yes | AMERICAN STANDARD | HRCU-A-CB (Split System: Heat Pump with Remote Outdoor Unit-Air-Source) | Centrally-Ducted | 5A6V0X60A1 | 5TXCC009AS3 | S9V2C100U5VSB+LRP | 53000 | 18.6 | 10.5 | 9 | 54000 | 38000 | 70.37% | 2 | 47500 | R-454B
216440520 | 4.42 | Yes | Yes | TRANE | HRCU-A-CB (Split System: Heat Pump with Remote Outdoor Unit-Air-Source) | Centrally-Ducted | 5TWV0X60A1 | 5TXCC009AS3+P0V0C000M50SD+LRP |  | 53000 | 18.8 | 10.5 | 9.4 | 53500 | 38000 | 71.03% | 2 | 47000 | R-454B
216440521 | 4.42 | Yes | Yes | AMERICAN STANDARD | HRCU-A-CB (Split System: Heat Pump with Remote Outdoor Unit-Air-Source) | Centrally-Ducted | 5A6V0X60A1 | 5TXCC009AS3+P0V0C000M50SD+LRP |  | 53000 | 18.8 | 10.5 | 9.4 | 53500 | 38000 | 71.03% | 2 | 47000 | R-454B
216440522 | 4.33 | Yes | Yes | TRANE | HRCU-A-CB (Split System: Heat Pump with Remote Outdoor Unit-Air-Source) | Centrally-Ducted | 5TWV0X60A1 | 5TXCD008AS3 | S9V2C080U5VSB+LRP | 52000 | 18.4 | 10 | 9 | 54500 | 38500 | 70.64% | 2 | 48000 | R-454B
216440523 | 4.33 | Yes | Yes | AMERICAN STANDARD | HRCU-A-CB (Split System: Heat Pump with Remote Outdoor Unit-Air-Source) | Centrally-Ducted | 5A6V0X60A1 | 5TXCD008AS3 | S9V2C080U5VSB+LRP | 52000 | 18.4 | 10 | 9 | 54500 | 38500 | 70.64% | 2 | 48000 | R-454B
216440524 | 4.33 | Yes | Yes | TRANE | HRCU-A-CB (Split System: Heat Pump with Remote Outdoor Unit-Air-Source) | Centrally-Ducted | 5TWV0X60A1 | 5TXCD008AS3+P0V0C000M50SD+LRP |  | 52000 | 18.8 | 10.5 | 9 | 54000 | 38000 | 70.37% | 2 | 47500 | R-454B
216440525 | 4.33 | Yes | Yes | AMERICAN STANDARD | HRCU-A-CB (Split System: Heat Pump with Remote Outdoor Unit-Air-Source) | Centrally-Ducted | 5A6V0X60A1 | 5TXCD008AS3+P0V0C000M50SD+LRP |  | 52000 | 18.8 | 10.5 | 9 | 54000 | 38000 | 70.37% | 2 | 47500 | R-454B
216440526 | 4.33 | Yes | Yes | TRANE | HRCU-A-CB (Split System: Heat Pump with Remote Outdoor Unit-Air-Source) | Centrally-Ducted | 5TWV0X60A1 | 5TXCD008AS3 | L8V1C100U5VSB+LRP | 52000 | 18.6 | 10.5 | 9 | 54000 | 38000 | 70.37% | 2 | 47500 | R-454B
216440527 | 4.33 | Yes | Yes | AMERICAN STANDARD | HRCU-A-CB (Split System: Heat Pump with Remote Outdoor Unit-Air-Source) | Centrally-Ducted | 5A6V0X60A1 | 5TXCD008AS3 | L8V1C100U5VSB+LRP | 52000 | 18.6 | 10.5 | 9 | 54000 | 38000 | 70.37% | 2 | 47500 | R-454B
216440528 | 4.33 | Yes | Yes | TRANE | HRCU-A-CB (Split System: Heat Pump with Remote Outdoor Unit-Air-Source) | Centrally-Ducted | 5TWV0X60A1 | 5TXCD008AS3 | S9V2C080U5PSC+LRP | 52000 | 18.4 | 10 | 9 | 54500 | 38500 | 70.64% | 2 | 48000 | R-454B
216440529 | 4.33 | Yes | Yes | AMERICAN STANDARD | HRCU-A-CB (Split System: Heat Pump with Remote Outdoor Unit-Air-Source) | Centrally-Ducted | 5A6V0X60A1 | 5TXCD008AS3 | S9V2C080U5PSC+LRP | 52000 | 18.4 | 10 | 9 | 54500 | 38500 | 70.64% | 2 | 48000 | R-454B
216440530 | 4.33 | Yes | Yes | TRANE | HRCU-A-CB (Split System: Heat Pump with Remote Outdoor Unit-Air-Source) | Centrally-Ducted | 5TWV0X60A1 | 5TXCD008AS3 | S9V2D120U5VSB+LRP | 52000 | 18.6 | 10.5 | 9 | 54000 | 38000 | 70.37% | 2 | 47500 | R-454B
216440531 | 4.33 | Yes | Yes | AMERICAN STANDARD | HRCU-A-CB (Split System: Heat Pump with Remote Outdoor Unit-Air-Source) | Centrally-Ducted | 5A6V0X60A1 | 5TXCD008AS3 | S9V2D120U5VSB+LRP | 52000 | 18.6 | 10.5 | 9 | 54000 | 38000 | 70.37% | 2 | 47500 | R-454B
216440532 | 4.33 | Yes | Yes | TRANE | HRCU-A-CB (Split System: Heat Pump with Remote Outdoor Unit-Air-Source) | Centrally-Ducted | 5TWV0X60A1 | 5TXCD008AS3 | S9V2D120U5PSC+LRP | 52000 | 18.6 | 10.5 | 9 | 54000 | 38000 | 70.37% | 2 | 47500 | R-454B
216440533 | 4.33 | Yes | Yes | AMERICAN STANDARD | HRCU-A-CB (Split System: Heat Pump with Remote Outdoor Unit-Air-Source) | Centrally-Ducted | 5A6V0X60A1 | 5TXCD008AS3 | S9V2D120U5PSC+LRP | 52000 | 18.6 | 10.5 | 9 | 54000 | 38000 | 70.37% | 2 | 47500 | R-454B
216440534 | 4.33 | Yes | Yes | TRANE | HRCU-A-CB (Split System: Heat Pump with Remote Outdoor Unit-Air-Source) | Centrally-Ducted | 5TWV0X60A1 | 5TXCD008AS3 | S9V2C100U5PSC+LRP | 52000 | 18.6 | 10 | 9 | 54500 | 38500 | 70.64% | 2 | 48000 | R-454B
216440535 | 4.33 | Yes | Yes | AMERICAN STANDARD | HRCU-A-CB (Split System: Heat Pump with Remote Outdoor Unit-Air-Source) | Centrally-Ducted | 5A6V0X60A1 | 5TXCD008AS3 | S9V2C100U5PSC+LRP | 52000 | 18.6 | 10 | 9 | 54500 | 38500 | 70.64% | 2 | 48000 | R-454B
216440536 | 4.33 | Yes | Yes | TRANE | HRCU-A-CB (Split System: Heat Pump with Remote Outdoor Unit-Air-Source) | Centrally-Ducted | 5TWV0X60A1 | 5TXCD008AS3+P0V0D000M50SD+LRP |  | 52000 | 18.8 | 10.5 | 9 | 54000 | 38000 | 70.37% | 2 | 47500 | R-454B
216440537 | 4.33 | Yes | Yes | AMERICAN STANDARD | HRCU-A-CB (Split System: Heat Pump with Remote Outdoor Unit-Air-Source) | Centrally-Ducted | 5A6V0X60A1 | 5TXCD008AS3+P0V0D000M50SD+LRP |  | 52000 | 18.8 | 10.5 | 9 | 54000 | 38000 | 70.37% | 2 | 47500 | R-454B
216440538 | 4.33 | Yes | Yes | TRANE | HRCU-A-CB (Split System: Heat Pump with Remote Outdoor Unit-Air-Source) | Centrally-Ducted | 5TWV0X60A1 | 5TXCD008AS3 | S9V2C100U5VSB+LRP | 52000 | 18.6 | 10 | 9 | 54500 | 38500 | 70.64% | 2 | 48000 | R-454B
216440539 | 4.33 | Yes | Yes | AMERICAN STANDARD | HRCU-A-CB (Split System: Heat Pump with Remote Outdoor Unit-Air-Source) | Centrally-Ducted | 5A6V0X60A1 | 5TXCD008AS3 | S9V2C100U5VSB+LRP | 52000 | 18.6 | 10 | 9 | 54500 | 38500 | 70.64% | 2 | 48000 | R-454B
216440540 | 4.42 | Yes | Yes | TRANE | HRCU-A-CB (Split System: Heat Pump with Remote Outdoor Unit-Air-Source) | Centrally-Ducted | 5TWV0X60A1 | 5TXCD010AS3 | S9V2C100U5VSB+LRP | 53000 | 18.8 | 10.5 | 9 | 54000 | 38000 | 70.37% | 2 | 47500 | R-454B
216440541 | 4.42 | Yes | Yes | AMERICAN STANDARD | HRCU-A-CB (Split System: Heat Pump with Remote Outdoor Unit-Air-Source) | Centrally-Ducted | 5A6V0X60A1 | 5TXCD010AS3 | S9V2C100U5VSB+LRP | 53000 | 18.8 | 10.5 | 9 | 54000 | 38000 | 70.37% | 2 | 47500 | R-454B
216440542 | 4.42 | Yes | Yes | TRANE | HRCU-A-CB (Split System: Heat Pump with Remote Outdoor Unit-Air-Source) | Centrally-Ducted | 5TWV0X60A1 | 5TXCD010AS3 | S9V2D120U5PSC+LRP | 53000 | 18.8 | 10.5 | 9.4 | 53500 | 38000 | 71.03% | 2 | 47500 | R-454B
216440543 | 4.42 | Yes | Yes | AMERICAN STANDARD | HRCU-A-CB (Split System: Heat Pump with Remote Outdoor Unit-Air-Source) | Centrally-Ducted | 5A6V0X60A1 | 5TXCD010AS3 | S9V2D120U5PSC+LRP | 53000 | 18.8 | 10.5 | 9.4 | 53500 | 38000 | 71.03% | 2 | 47500 | R-454B
216440544 | 4.42 | Yes | Yes | TRANE | HRCU-A-CB (Split System: Heat Pump with Remote Outdoor Unit-Air-Source) | Centrally-Ducted | 5TWV0X60A1 | 5TXCD010AS3+P0V0C000M50SD+LRP |  | 53000 | 19 | 10.5 | 9.4 | 53500 | 37800 | 70.65% | 2 | 47000 | R-454B
216440545 | 4.42 | Yes | Yes | AMERICAN STANDARD | HRCU-A-CB (Split System: Heat Pump with Remote Outdoor Unit-Air-Source) | Centrally-Ducted | 5A6V0X60A1 | 5TXCD010AS3+P0V0C000M50SD+LRP |  | 53000 | 19 | 10.5 | 9.4 | 53500 | 37800 | 70.65% | 2 | 47000 | R-454B
216440546 | 4.42 | Yes | Yes | TRANE | HRCU-A-CB (Split System: Heat Pump with Remote Outdoor Unit-Air-Source) | Centrally-Ducted | 5TWV0X60A1 | 5TXCD010AS3 | S9V2C080U5VSB+LRP | 53000 | 18.6 | 10.5 | 9 | 54000 | 38000 | 70.37% | 2 | 47500 | R-454B
216440547 | 4.42 | Yes | Yes | AMERICAN STANDARD | HRCU-A-CB (Split System: Heat Pump with Remote Outdoor Unit-Air-Source) | Centrally-Ducted | 5A6V0X60A1 | 5TXCD010AS3 | S9V2C080U5VSB+LRP | 53000 | 18.6 | 10.5 | 9 | 54000 | 38000 | 70.37% | 2 | 47500 | R-454B
216440548 | 4.42 | Yes | Yes | TRANE | HRCU-A-CB (Split System: Heat Pump with Remote Outdoor Unit-Air-Source) | Centrally-Ducted | 5TWV0X60A1 | 5TXCD010AS3 | S9V2C100U5PSC+LRP | 53000 | 18.8 | 10.5 | 9 | 54000 | 38000 | 70.37% | 2 | 47500 | R-454B
216440549 | 4.42 | Yes | Yes | AMERICAN STANDARD | HRCU-A-CB (Split System: Heat Pump with Remote Outdoor Unit-Air-Source) | Centrally-Ducted | 5A6V0X60A1 | 5TXCD010AS3 | S9V2C100U5PSC+LRP | 53000 | 18.8 | 10.5 | 9 | 54000 | 38000 | 70.37% | 2 | 47500 | R-454B
216440550 | 4.5 | Yes | Yes | TRANE | HRCU-A-CB (Split System: Heat Pump with Remote Outdoor Unit-Air-Source) | Centrally-Ducted | 5TWV0X60A1 | 5TXCD010AS3 | L8V1C100U5VSB+LRP | 54000 | 19 | 10.5 | 9 | 53500 | 38500 | 71.96% | 2 | 48000 | R-454B
216440551 | 4.5 | Yes | Yes | AMERICAN STANDARD | HRCU-A-CB (Split System: Heat Pump with Remote Outdoor Unit-Air-Source) | Centrally-Ducted | 5A6V0X60A1 | 5TXCD010AS3 | L8V1C100U5VSB+LRP | 54000 | 19 | 10.5 | 9 | 53500 | 38500 | 71.96% | 2 | 48000 | R-454B
216440552 | 4.42 | Yes | Yes | TRANE | HRCU-A-CB (Split System: Heat Pump with Remote Outdoor Unit-Air-Source) | Centrally-Ducted | 5TWV0X60A1 | 5TXCD010AS3 | S9V2C080U5PSC+LRP | 53000 | 18.6 | 10.5 | 9 | 54000 | 38000 | 70.37% | 2 | 47500 | R-454B
216440553 | 4.42 | Yes | Yes | AMERICAN STANDARD | HRCU-A-CB (Split System: Heat Pump with Remote Outdoor Unit-Air-Source) | Centrally-Ducted | 5A6V0X60A1 | 5TXCD010AS3 | S9V2C080U5PSC+LRP | 53000 | 18.6 | 10.5 | 9 | 54000 | 38000 | 70.37% | 2 | 47500 | R-454B
216440554 | 4.42 | Yes | Yes | TRANE | HRCU-A-CB (Split System: Heat Pump with Remote Outdoor Unit-Air-Source) | Centrally-Ducted | 5TWV0X60A1 | 5TXCD010AS3+P0V0D000M50SD+LRP |  | 53000 | 19 | 10.5 | 9.4 | 53500 | 37800 | 70.65% | 2.1 | 47000 | R-454B
216440555 | 4.42 | Yes | Yes | AMERICAN STANDARD | HRCU-A-CB (Split System: Heat Pump with Remote Outdoor Unit-Air-Source) | Centrally-Ducted | 5A6V0X60A1 | 5TXCD010AS3+P0V0D000M50SD+LRP |  | 53000 | 19 | 10.5 | 9.4 | 53500 | 37800 | 70.65% | 2.1 | 47000 | R-454B
216440556 | 4.42 | Yes | Yes | TRANE | HRCU-A-CB (Split System: Heat Pump with Remote Outdoor Unit-Air-Source) | Centrally-Ducted | 5TWV0X60A1 | 5TXCD010AS3 | S9V2D120U5VSB+LRP | 53000 | 18.8 | 10.5 | 9.4 | 53500 | 38000 | 71.03% | 2 | 47500 | R-454B
216440557 | 4.42 | Yes | Yes | AMERICAN STANDARD | HRCU-A-CB (Split System: Heat Pump with Remote Outdoor Unit-Air-Source) | Centrally-Ducted | 5A6V0X60A1 | 5TXCD010AS3 | S9V2D120U5VSB+LRP | 53000 | 18.8 | 10.5 | 9.4 | 53500 | 38000 | 71.03% | 2 | 47500 | R-454B
216440558 | 1.5 | Yes | Yes | MIDEA | HRCU-A-CB (Split System: Heat Pump with Remote Outdoor Unit-Air-Source) | Centrally-Ducted | MDV-V18WMN10T | MPCE18A1MN10TA |  | 18000 | 16 | 11 | 8.7 | 18000 | 14400 | 80% | 1.8 | 15600 | R-454B
216440559 | 1.92 | Yes | Yes | MIDEA | HRCU-A-CB (Split System: Heat Pump with Remote Outdoor Unit-Air-Source) | Centrally-Ducted | MDV-V24WMN10T | MPCE24A1MN10TA |  | 23000 | 16 | 10 | 8.5 | 24000 | 19200 | 80% | 1.8 | 18400 | R-454B
216440560 | 2.5 | Yes | Yes | MIDEA | HRCU-A-CB (Split System: Heat Pump with Remote Outdoor Unit-Air-Source) | Centrally-Ducted | MDV-V30WMN10T | MHVE30B1MN10TB |  | 30000 | 16 | 11.7 | 9.4 | 30000 | 24000 | 80% | 1.8 | 26200 | R-454B
216440561 | 2.5 | Yes | Yes | MIDEA | HRCU-A-CB (Split System: Heat Pump with Remote Outdoor Unit-Air-Source) | Centrally-Ducted | MDV-V30WMN10T | MPCE30B1MN10TA |  | 30000 | 16 | 11.7 | 8.5 | 30000 | 24000 | 80% | 1.8 | 26200 | R-454B
216440562 | 2.83 | Yes | Yes | MIDEA | HRCU-A-CB (Split System: Heat Pump with Remote Outdoor Unit-Air-Source) | Centrally-Ducted | MDV-V36WMN10T | MHVE36B1MN10TB |  | 34000 | 16 | 11 | 9.2 | 36000 | 28800 | 80% | 1.8 | 32000 | R-454B
216440563 | 2.83 | Yes | Yes | MIDEA | HRCU-A-CB (Split System: Heat Pump with Remote Outdoor Unit-Air-Source) | Centrally-Ducted | MDV-V36WMN10T | MPCE36B1MN10TA |  | 34000 | 16 | 10.9 | 8.9 | 36000 | 28800 | 80% | 1.8 | 31200 | R-454B
216440571 | 2 | Yes | Yes | OUELLET | HRCU-A-CB (Split System: Heat Pump with Remote Outdoor Unit-Air-Source) | Centrally-Ducted | OFLX1-H24A-O | OAHX1-H24A-I |  | 24000 | 18 | 12.5 | 10 | 25000 | 25000 | 100% | 2 | 18500 | R-32
216440572 | 2.83 | Yes | Yes | OUELLET | HRCU-A-CB (Split System: Heat Pump with Remote Outdoor Unit-Air-Source) | Centrally-Ducted | OFLX1-H36A-O | OAHX1-H36A-I |  | 34000 | 18 | 12 | 10 | 34000 | 34000 | 100% | 2 | 25200 | R-32
216440573 | 4 | Yes | Yes | OUELLET | HRCU-A-CB (Split System: Heat Pump with Remote Outdoor Unit-Air-Source) | Centrally-Ducted | OFLX1-H48A-O | OAHX1-H48A-I |  | 48000 | 19 | 12 | 10 | 48000 | 48000 | 100% | 2 | 36000 | R-32
216440574 | 4.42 | Yes | Yes | OUELLET | HRCU-A-CB (Split System: Heat Pump with Remote Outdoor Unit-Air-Source) | Centrally-Ducted | OFLX1-H60A-O | OAHX1-H60A-I |  | 53000 | 18.5 | 11.7 | 10.5 | 54000 | 54000 | 100% | 2.1 | 39000 | R-32
216441120 | 3 | Yes | Yes | APOWER | HMSV-A-CB-O | Non-Ducted Indoor Units | AP4M36HP230VMO |  |  | 36000 | 21 | 12 | 10 | 36000 | 36000 | 100% | 2.1 | 36000 | R-32
216441121 | 3 | Yes | Yes | APOWER | HMSV-A-CB | Ducted Indoor Units | AP4M36HP230VMO |  |  | 36000 | 18 | 11.7 | 8.1 | 36000 | 33000 | 91.67% | 1.9 | 36000 | R-32
216441122 | 3 | No | Yes | APOWER | HMSV-A-CB | Mixed Ducted and Non-Ducted Indoor Units | AP4M36HP230VMO |  |  | 36000 | 19 | 11.8 | 9 | 36000 | 34000 | 94.44% | 1.84 | 36000 | R-32
216441208 | 2 | Yes | Yes | CHAMPION HEATING AND COOLING | HRCU-A-CB (Split System: Heat Pump with Remote Outdoor Unit-Air-Source) | Centrally-Ducted | HH824E2S11 | FE*G33*25+TXV |  | 24000 | 19 | 12 | 9.5 | 22400 | 16600 | 74.11% | 2.1 | 17400 | R-454B
216441211 | 1.92 | Yes | Yes | CHAMPION HEATING AND COOLING | HRCU-A-CB (Split System: Heat Pump with Remote Outdoor Unit-Air-Source) | Centrally-Ducted | HH824E2S11 | SK7*25+TXV |  | 23000 | 19 | 12 | 9.45 | 22400 | 16600 | 74.11% | 2.08 | 17400 | R-454B
216441213 | 1.92 | Yes | Yes | CHAMPION HEATING AND COOLING | HRCU-A-CB (Split System: Heat Pump with Remote Outdoor Unit-Air-Source) | Centrally-Ducted | HH824E2S11 | SM6*31+TXV |  | 23000 | 19 | 12 | 9.5 | 22400 | 16600 | 74.11% | 2.1 | 17400 | R-454B
216441215 | 2.83 | Yes | Yes | CHAMPION HEATING AND COOLING | HRCU-A-CB (Split System: Heat Pump with Remote Outdoor Unit-Air-Source) | Centrally-Ducted | HH836E2S11 | FE*TT3*37+TXV |  | 34000 | 19 | 11.7 | 9 | 29800 | 24800 | 83.22% | 2 | 24800 | R-454B
216441218 | 2.75 | Yes | Yes | CHAMPION HEATING AND COOLING | HRCU-A-CB (Split System: Heat Pump with Remote Outdoor Unit-Air-Source) | Centrally-Ducted | HH836E2S11 | SL9*39+TXV |  | 33000 | 19 | 11.7 | 8.95 | 29800 | 24800 | 83.22% | 2 | 24800 | R-454B
216441221 | 3.83 | Yes | Yes | CHAMPION HEATING AND COOLING | HRCU-A-CB (Split System: Heat Pump with Remote Outdoor Unit-Air-Source) | Centrally-Ducted | HH860E2S11 | FE*TT4*60+TXV |  | 46000 | 19 | 12 | 9 | 44000 | 33600 | 76.36% | 2.1 | 34600 | R-454B
216441675 | 0.76 | Yes | Yes | APOWER | HRCU-A-CB | Mini-Splits(Ducted) | AP09HP230VBO | APDE09HP230VAI |  | 9100 | 22 | 14.2 | 9.2 | 10500 | 9500 | 90.48% | 2.15 | 6600 | R-32
216441676 | 1 | Yes | Yes | APOWER | HRCU-A-CB | Mini-Splits(Ducted) | AP12HP230VBO | APDE12HP230VAI |  | 12000 | 21 | 13 | 9 | 12000 | 10500 | 87.5% | 1.9 | 7500 | R-32
216441714 | 1.5 | Yes | Yes | MIDEA | HRCU-A-CB (Split System: Heat Pump with Remote Outdoor Unit-Air-Source) | Centrally-Ducted | MDV-V18WMN10T | MIH18VMN10 |  | 18000 | 17 | 12 | 9.25 | 18000 | 18000 | 100% | 1.95 | 15600 | R-454B
216441715 | 1.92 | Yes | Yes | MIDEA | HRCU-A-CB (Split System: Heat Pump with Remote Outdoor Unit-Air-Source) | Centrally-Ducted | MDV-V24WMN10T | MIH24VMN10 |  | 23000 | 17 | 11.7 | 9.2 | 24000 | 20000 | 83.33% | 1.9 | 18000 | R-454B
216441716 | 2.5 | Yes | Yes | MIDEA | HRCU-A-CB (Split System: Heat Pump with Remote Outdoor Unit-Air-Source) | Centrally-Ducted | MDV-V30WMN10T | MIH30VMN10 |  | 30000 | 18 | 12.5 | 10 | 30000 | 30000 | 100% | 1.95 | 26000 | R-454B
216441717 | 2.83 | Yes | Yes | MIDEA | HRCU-A-CB (Split System: Heat Pump with Remote Outdoor Unit-Air-Source) | Centrally-Ducted | MDV-V36WMN10T | MIH36VMN10 |  | 34000 | 17 | 11.7 | 9.4 | 36000 | 36000 | 100% | 1.9 | 31200 | R-454B
216441718 | 4 | Yes | Yes | MIDEA | HRCU-A-CB (Split System: Heat Pump with Remote Outdoor Unit-Air-Source) | Centrally-Ducted | MDV-V48WMN10T | MIH48VMN10 |  | 48000 | 17 | 10.8 | 9.4 | 48000 | 41000 | 85.42% | 1.95 | 36800 | R-454B
216441719 | 4.33 | Yes | Yes | MIDEA | HRCU-A-CB (Split System: Heat Pump with Remote Outdoor Unit-Air-Source) | Centrally-Ducted | MDV-V60WMN10T | MIH54VMN10 |  | 52000 | 17 | 10.1 | 9.3 | 54000 | 45000 | 83.33% | 1.95 | 40000 | R-454B
216441721 | 2 | Yes | Yes | PANASONIC | HMSV-A-CB-O | Non-Ducted Indoor Units | CU-4Z24BBUC |  |  | 24000 | 24 | 13.45 | 11.4 | 32000 | 27000 | 84.38% | 1.85 | 32000 | R-32
216441722 | 3 | Yes | Yes | PANASONIC | HMSV-A-CB-O | Non-Ducted Indoor Units | CU-5Z36BBUC |  |  | 36000 | 22 | 11.8 | 10.3 | 36000 | 27000 | 75% | 2.08 | 32000 | R-32
216441724 | 1.5 | No | Yes | HISENSE | HRCU-A-CB-O | Mini-Splits(Non-Ducted) | AUW-18U3TJ1 | ADT-18UX3TGM1 |  | 18000 | 19 | 11.7 | 9 | 18000 | 18000 | 100% | 2.2 | 15400 | R-454B
216441725 | 0.76 | Yes | Yes | SAMSUNG | HRCU-A-CB-O | Mini-Splits(Non-Ducted) | AC009DXSCCG | AC009DNNDCG |  | 9100 | 22 | 14 | 10.6 | 10000 | 8000 | 80% | 1.8 | 9700 | R-32
216441726 | 1.33 | Yes | Yes | SAMSUNG | HRCU-A-CB-O | Mini-Splits(Non-Ducted) | AC018DXSCCG | AC018DNJDCG |  | 16000 | 20 | 12.2 | 9.5 | 19000 | 18100 | 95.26% | 1.8 | 11900 | R-32
216441727 | 1.5 | Yes | Yes | SAMSUNG | HRCU-A-CB-O | Mini-Splits(Non-Ducted) | AC018DXSCCG | AC018DNADCG |  | 18000 | 20.5 | 12.2 | 9.5 | 20000 | 19000 | 95% | 1.8 | 16400 | R-32
216441728 | 2 | Yes | Yes | SAMSUNG | HRCU-A-CB-O | Mini-Splits(Non-Ducted) | AC024DXSCCG | AC024DNADCG |  | 24000 | 20 | 12 | 9.5 | 27000 | 24600 | 91.11% | 1.8 | 15700 | R-32
216441729 | 2.5 | Yes | Yes | SAMSUNG | HRCU-A-CB-O | Mini-Splits(Non-Ducted) | AC030DXSCCG | AC030DNTDCG |  | 30000 | 21 | 12.5 | 9.5 | 32000 | 32000 | 100% | 1.8 | 2500 | R-32
216441730 | 2.75 | No | Yes | SAMSUNG | HRCU-A-CB-O | Mini-Splits(Non-Ducted) | AC036DXSCCG | AC036DNTDCG |  | 33000 | 20 | 12 | 9 | 40000 | 36000 | 90% | 1.8 | 26600 | R-32
216441731 | 1.5 | Yes | Yes | SAMSUNG | HRCU-A-CB | Mini-Splits(Ducted) | AC018DXSCCG | AC018DNZDCG |  | 18000 | 18 | 12 | 8.5 | 20000 | 19000 | 95% | 1.8 | 14000 | R-32
216441732 | 2 | Yes | Yes | SAMSUNG | HRCU-A-CB | Mini-Splits(Ducted) | AC024DXSCCG | AC024DNZDCG |  | 24000 | 17.3 | 11.7 | 8.8 | 27000 | 24200 | 89.63% | 1.8 | 19300 | R-32
216441733 | 2.5 | Yes | Yes | SAMSUNG | HRCU-A-CB | Mini-Splits(Ducted) | AC030DXSCCG | AC030DNZDCG |  | 30000 | 19 | 13 | 9.7 | 34000 | 34000 | 100% | 1.8 | 25400 | R-32
216441734 | 3 | Yes | Yes | SAMSUNG | HRCU-A-CB | Mini-Splits(Ducted) | AC036DXSCCG | AC036DNZDCG |  | 36000 | 18.7 | 12 | 9.5 | 40000 | 40000 | 100% | 1.8 | 29000 | R-32
216441735 | 4 | Yes | Yes | SAMSUNG | HRCU-A-CB | Mini-Splits(Ducted) | AC048DXSCCG | AC048DNZDCG |  | 48000 | 18 | 12 | 9.5 | 54000 | 52000 | 96.3% | 1.8 | 41500 | R-32
216441736 | 1.5 | Yes | No | SAMSUNG | HRCU-A-CB | Mini-Splits(Ducted) | AC018DXADCG | AC018DNZDCG |  | 18000 | 16.5 | 10 | 8.1 | 20000 | 16000 | 80% | 1.8 | 12700 | R-32
216441737 | 2 | Yes | No | SAMSUNG | HRCU-A-CB | Mini-Splits(Ducted) | AC024DXADCG | AC024DNZDCG |  | 24000 | 16.6 | 10.7 | 8.3 | 27000 | 21600 | 80% | 1.8 | 15000 | R-32
216441738 | 2.5 | Yes | Yes | SAMSUNG | HRCU-A-CB | Mini-Splits(Ducted) | AC030DXADCG | AC030DNZDCG |  | 30000 | 19 | 11.5 | 9.5 | 34000 | 27200 | 80% | 1.8 | 21200 | R-32
216441739 | 3 | No | No | SAMSUNG | HRCU-A-CB | Mini-Splits(Ducted) | AC036DXADCG | AC036DNZDCG |  | 36000 | 16 | 9.5 | 8.6 | 40000 | 32000 | 80% | 1.8 | 27400 | R-32
216441740 | 4 | No | No | SAMSUNG | HRCU-A-CB | Mini-Splits(Ducted) | AC048DXADCG | AC048DNZDCG |  | 48000 | 17.5 | 9.6 | 8.8 | 54000 | 43500 | 80.56% | 1.8 | 34600 | R-32
216441741 | 0.75 | Yes | Yes | SAMSUNG | HRCU-A-CB-O | Mini-Splits(Non-Ducted) | AC009DXSCCG | AC009DN1DCG |  | 9000 | 22.1 | 13.8 | 9.5 | 12000 | 9600 | 80% | 1.8 | 9100 | R-32
216441742 | 1 | Yes | Yes | SAMSUNG | HRCU-A-CB-O | Mini-Splits(Non-Ducted) | AC012DXSCCG | AC012DN1DCG |  | 12000 | 21 | 12 | 9.5 | 14000 | 11200 | 80% | 1.8 | 10500 | R-32
216441743 | 0.75 | Yes | Yes | SAMSUNG | HRCU-A-CB | Mini-Splits(Ducted) | AC009DXSCCG | AC009DNLDCG |  | 9000 | 20.1 | 13.5 | 9.6 | 12000 | 9600 | 80% | 1.8 | 8100 | R-32
216441744 | 1 | Yes | Yes | SAMSUNG | HRCU-A-CB | Mini-Splits(Ducted) | AC012DXSCCG | AC012DNLDCG |  | 12000 | 19.6 | 11.8 | 9.5 | 14000 | 11200 | 80% | 1.8 | 8800 | R-32
216441745 | 0.75 | Yes | Yes | SAMSUNG | HRCU-A-CB | Mini-Splits(Ducted) | AC009DXSCCG | AC009DNHDCG |  | 9000 | 18.9 | 12.7 | 10 | 12000 | 9600 | 80% | 1.8 | 9300 | R-32
216441746 | 1 | Yes | Yes | SAMSUNG | HRCU-A-CB | Mini-Splits(Ducted) | AC012DXSCCG | AC012DNHDCG |  | 12000 | 18.6 | 11.7 | 9.5 | 14000 | 11200 | 80% | 1.8 | 10800 | R-32
216441747 | 1 | Yes | Yes | SAMSUNG | HRCU-A-CB-O | Mini-Splits(Non-Ducted) | AC012DXSCCG | AC012DNNDCG |  | 12000 | 22 | 12.6 | 10.4 | 14000 | 11200 | 80% | 1.8 | 10700 | R-32
216441748 | 0.75 | Yes | Yes | SAMSUNG | HRCU-A-CB-O | Mini-Splits(Non-Ducted) | AC009DXSCCG | AC009DNJDCG |  | 9000 | 21 | 12.7 | 9.7 | 10100 | 8100 | 80.2% | 1.8 | 8000 | R-32
216441749 | 0.85 | Yes | Yes | SAMSUNG | HRCU-A-CB-O | Mini-Splits(Non-Ducted) | AC012DXSCCG | AC012DNJDCG |  | 10200 | 21 | 12.2 | 9.5 | 13000 | 10400 | 80% | 1.8 | 7600 | R-32
216441750 | 2 | Yes | Yes | HISENSE | HRCU-A-CB-O | Mini-Splits(Non-Ducted) | AUW-24U3TK1 | ADT-24UX3TFM1 |  | 24000 | 19 | 11.7 | 9.5 | 24000 | 24000 | 100% | 2 | 18200 | R-454B
216445235 | 2 | Yes | Yes | YISO | HRCU-A-CB (Split System: Heat Pump with Remote Outdoor Unit-Air-Source) | Centrally-Ducted | YOHA2-36CB | YAHA2-24CB |  | 24000 | 20 | 13 | 10 | 24000 | 19600 | 81.67% | 2.1 | 23200 | R-454B
216445236 | 2.85 | No | Yes | YISO | HRCU-A-CB (Split System: Heat Pump with Remote Outdoor Unit-Air-Source) | Centrally-Ducted | YOHA2-36CB | YAHA2-36CB |  | 34200 | 19 | 12 | 10 | 36000 | 25200 | 70% | 2 | 28800 | R-454B
216445237 | 3.92 | Yes | Yes | YISO | HRCU-A-CB (Split System: Heat Pump with Remote Outdoor Unit-Air-Source) | Centrally-Ducted | YOHA2-60CB | YAHA2-48CB |  | 47000 | 19 | 12 | 10 | 48000 | 34400 | 71.67% | 2.1 | 42000 | R-454B
216445238 | 4.5 | No | Yes | YISO | HRCU-A-CB (Split System: Heat Pump with Remote Outdoor Unit-Air-Source) | Centrally-Ducted | YOHA2-60CB | YAHA2-60CB |  | 54000 | 18.5 | 11.2 | 10 | 55000 | 38500 | 70% | 1.9 | 44500 | R-454B
216445239 | 2 | Yes | Yes | ECOER | HRCU-A-CB (Split System: Heat Pump with Remote Outdoor Unit-Air-Source) | Centrally-Ducted | EODA19H-2436AB* | EAHDEN-24AB* |  | 24000 | 20 | 13 | 10 | 24000 | 19600 | 81.67% | 2.1 | 23200 | R-454B
216445240 | 2.85 | No | Yes | ECOER | HRCU-A-CB (Split System: Heat Pump with Remote Outdoor Unit-Air-Source) | Centrally-Ducted | EODA19H-2436AB* | EAHDEN-36AB* |  | 34200 | 19 | 12 | 10 | 36000 | 25200 | 70% | 2 | 28800 | R-454B
216445241 | 3.92 | Yes | Yes | ECOER | HRCU-A-CB (Split System: Heat Pump with Remote Outdoor Unit-Air-Source) | Centrally-Ducted | EODA19H-4860AB* | EAHDEN-48AB* |  | 47000 | 19 | 12 | 10 | 48000 | 34400 | 71.67% | 2.1 | 42000 | R-454B
216445242 | 4.5 | No | Yes | ECOER | HRCU-A-CB (Split System: Heat Pump with Remote Outdoor Unit-Air-Source) | Centrally-Ducted | EODA19H-4860AB* | EAHDEN-60AB* |  | 54000 | 18.5 | 11.2 | 10 | 55000 | 38500 | 70% | 1.9 | 44500 | R-454B
216445244 | 1.5 | Yes | No | LG | HRCU-A-C (Split System: Heat Pump with Remote Outdoor Unit with No Indoor Fan --Air Source) | Centrally-Ducted | KUSXB181A | LKMMA18B1 |  | 18000 | 15.2 | 11.7 | 8.1 | 20000 | 16000 | 80% | 1.8 | 13000 | R-32
216445245 | 1.8 | Yes | No | LG | HRCU-A-C (Split System: Heat Pump with Remote Outdoor Unit with No Indoor Fan --Air Source) | Centrally-Ducted | KUSXB241A | LKMMA24B1 |  | 21600 | 15.2 | 11.7 | 8.5 | 24000 | 20000 | 83.33% | 1.8 | 16000 | R-32
216445247 | 2.87 | Yes | No | LG | HRCU-A-C (Split System: Heat Pump with Remote Outdoor Unit with No Indoor Fan --Air Source) | Centrally-Ducted | KUSXB361A | LKMMA36B1 |  | 34400 | 15.2 | 11.7 | 8.4 | 37000 | 32000 | 86.49% | 1.8 | 24000 | R-32
216445248 | 2.87 | Yes | No | LG | HRCU-A-C (Split System: Heat Pump with Remote Outdoor Unit with No Indoor Fan --Air Source) | Centrally-Ducted | KUSXB361A | LKMMA36C1 |  | 34400 | 15.5 | 11.7 | 8.5 | 37000 | 32000 | 86.49% | 1.8 | 24000 | R-32
216445249 | 3.42 | Yes | No | LG | HRCU-A-C (Split System: Heat Pump with Remote Outdoor Unit with No Indoor Fan --Air Source) | Centrally-Ducted | KUSXB421A | LKMMA42C1 |  | 41000 | 15.2 | 11.7 | 8.5 | 43000 | 36000 | 83.72% | 1.8 | 29000 | R-32
216445250 | 3.79 | Yes | No | LG | HRCU-A-C (Split System: Heat Pump with Remote Outdoor Unit with No Indoor Fan --Air Source) | Centrally-Ducted | KUSXB481A | LKMMA48C1 |  | 45500 | 15.2 | 10.5 | 8.3 | 48000 | 38000 | 79.17% | 1.8 | 32000 | R-32
216445251 | 3.79 | Yes | No | LG | HRCU-A-C (Split System: Heat Pump with Remote Outdoor Unit with No Indoor Fan --Air Source) | Centrally-Ducted | KUSXB481A | LKMMA48D1 |  | 45500 | 15.5 | 11 | 8.5 | 48000 | 38000 | 79.17% | 1.8 | 32000 | R-32
216445252 | 4.38 | Yes | No | LG | HRCU-A-C (Split System: Heat Pump with Remote Outdoor Unit with No Indoor Fan --Air Source) | Centrally-Ducted | KUSXB601A | LKMMA60C1 |  | 52500 | 15.2 | 10.5 | 8.5 | 56000 | 44000 | 78.57% | 1.8 | 36400 | R-32
216445253 | 4.38 | Yes | No | LG | HRCU-A-C (Split System: Heat Pump with Remote Outdoor Unit with No Indoor Fan --Air Source) | Centrally-Ducted | KUSXB601A | LKMMA60D1 |  | 52500 | 15.5 | 10.7 | 9 | 56000 | 44000 | 78.57% | 1.8 | 36400 | R-32
216445254 | 1.42 | Yes | No | LG | HRCU-A-C (Split System: Heat Pump with Remote Outdoor Unit with No Indoor Fan --Air Source) | Centrally-Ducted | KUSXA181A | LKMMA18A1 |  | 17000 | 15.2 | 11.5 | 8.1 | 20000 | 18000 | 90% | 1.8 | 13000 | R-32
216445255 | 1.5 | Yes | No | LG | HRCU-A-C (Split System: Heat Pump with Remote Outdoor Unit with No Indoor Fan --Air Source) | Centrally-Ducted | KUSXA181A | LKMMA18B1 |  | 18000 | 15.2 | 11.5 | 8.1 | 20000 | 18000 | 90% | 1.8 | 13000 | R-32
216445257 | 2.5 | Yes | No | LG | HRCU-A-C (Split System: Heat Pump with Remote Outdoor Unit with No Indoor Fan --Air Source) | Centrally-Ducted | KUSXA301A | LKMMA30B1 |  | 30000 | 15.7 | 11.8 | 8.8 | 32000 | 30600 | 95.62% | 1.8 | 22000 | R-32
216445258 | 2.87 | Yes | No | LG | HRCU-A-C (Split System: Heat Pump with Remote Outdoor Unit with No Indoor Fan --Air Source) | Centrally-Ducted | KUSXA361A | LKMMA36B1 |  | 34400 | 15.5 | 11.7 | 8.9 | 37000 | 33000 | 89.19% | 1.8 | 24000 | R-32
216445259 | 2.87 | Yes | Yes | LG | HRCU-A-C (Split System: Heat Pump with Remote Outdoor Unit with No Indoor Fan --Air Source) | Centrally-Ducted | KUSXA361A | LKMMA36C1 |  | 34400 | 16 | 11.7 | 8.9 | 37000 | 33000 | 89.19% | 1.8 | 24000 | R-32
216445260 | 3.42 | Yes | Yes | LG | HRCU-A-C (Split System: Heat Pump with Remote Outdoor Unit with No Indoor Fan --Air Source) | Centrally-Ducted | KUSXA422A | LKMMA42C1 |  | 41000 | 16 | 11.9 | 8.9 | 45000 | 41000 | 91.11% | 1.9 | 29000 | R-32
216445261 | 3.79 | Yes | No | LG | HRCU-A-C (Split System: Heat Pump with Remote Outdoor Unit with No Indoor Fan --Air Source) | Centrally-Ducted | KUSXA482A | LKMMA48C1 |  | 45500 | 15.9 | 11.7 | 8.9 | 50000 | 43000 | 86% | 1.9 | 32600 | R-32
216445262 | 3.79 | Yes | Yes | LG | HRCU-A-C (Split System: Heat Pump with Remote Outdoor Unit with No Indoor Fan --Air Source) | Centrally-Ducted | KUSXA482A | LKMMA48D1 |  | 45500 | 16.1 | 11.7 | 9.1 | 50000 | 43000 | 86% | 1.9 | 32600 | R-32
216445263 | 3.79 | Yes | No | LG | HRCU-A-C (Split System: Heat Pump with Remote Outdoor Unit with No Indoor Fan --Air Source) | Centrally-Ducted | KUSXB601A | LKMMA48C1 |  | 45500 | 15.9 | 11.7 | 8.9 | 50000 | 41000 | 82% | 1.8 | 32000 | R-32
216445264 | 1.92 | Yes | No | LG | HRCU-A-C (Split System: Heat Pump with Remote Outdoor Unit with No Indoor Fan --Air Source) | Centrally-Ducted | KUSXA301A | LKMMA24B1 |  | 23000 | 15.5 | 11.7 | 8.8 | 26000 | 24000 | 92.31% | 1.8 | 16000 | R-32
216445265 | 1.5 | No | Yes | GUARDIAN | HRCU-A-CB-O | Mini-Splits(Non-Ducted) | UPC18CN23STG1 | UNI18DT23STG1 |  | 18000 | 19 | 11.7 | 9 | 18000 | 18000 | 100% | 2.2 | 15400 | R-454B
216445266 | 2 | Yes | Yes | GUARDIAN | HRCU-A-CB-O | Mini-Splits(Non-Ducted) | UPC24CN23STG1 | UNI24DT23STG1 |  | 24000 | 19 | 11.7 | 9.5 | 24000 | 24000 | 100% | 2 | 18200 | R-454B
216445267 | 2.83 | Yes | Yes | ZERO | HRCU-A-CB (Split System: Heat Pump with Remote Outdoor Unit-Air-Source) | Centrally-Ducted | ZOV-36HDTB | ZAV-36HDTB |  | 34000 | 19 | 10 | 9 | 36000 | 26000 | 72.22% | 1.9 | 25000 | R-454B
216445268 | 3.92 | No | No | ZERO | HRCU-A-CB (Split System: Heat Pump with Remote Outdoor Unit-Air-Source) | Centrally-Ducted | ZOV-48HDTB | ZAV-48HDTB |  | 47000 | 18 | 9 | 8.5 | 47000 | 33000 | 70.21% | 1.8 | 35000 | R-454B
216445269 | 4.42 | No | No | ZERO | HRCU-A-CB (Split System: Heat Pump with Remote Outdoor Unit-Air-Source) | Centrally-Ducted | ZOV-60HDTB | ZAV-60HDTB |  | 53000 | 17 | 8 | 8.2 | 53000 | 38000 | 71.7% | 1.8 | 38000 | R-454B
216445277 | 0.75 | Yes | Yes | Innovair | HRCU-A-CB-O | Mini-Splits(Non-Ducted) | QOS09H2BM0A | QHW09H2UZRA |  | 9000 | 25 | 13.65 | 11 | 9000 | 9000 | 100% | 2.1 | 9000 | R-454B
216445278 | 1 | Yes | Yes | Innovair | HRCU-A-CB-O | Mini-Splits(Non-Ducted) | QOS12H2BM0A | QHW12H2UZRA |  | 12000 | 23 | 12.25 | 10 | 12000 | 11000 | 91.67% | 2 | 10800 | R-454B
216445279 | 1.5 | Yes | Yes | Innovair | HRCU-A-CB-O | Mini-Splits(Non-Ducted) | QOS18H2BM0A | QHW18H2UZRA |  | 18000 | 21 | 12.95 | 10 | 18000 | 18000 | 100% | 1.9 | 18000 | R-454B
216445280 | 2 | Yes | Yes | Innovair | HRCU-A-CB-O | Mini-Splits(Non-Ducted) | QOS24H2BM0A | QHW24H2UZRA |  | 24000 | 22.5 | 12.25 | 9.5 | 24000 | 19800 | 82.5% | 1.8 | 22000 | R-454B
216445281 | 0.75 | Yes | Yes | Capella | HRCU-A-CB-O | Mini-Splits(Non-Ducted) | CPEB-H09A-O | CPEB-H09A-I |  | 9000 | 25 | 13.65 | 11 | 9000 | 9000 | 100% | 2.1 | 9000 | R-454B
216445282 | 1 | Yes | Yes | Capella | HRCU-A-CB-O | Mini-Splits(Non-Ducted) | CPEB-H12A-O | CPEB-H12A-I |  | 12000 | 23 | 12.25 | 10 | 12000 | 11000 | 91.67% | 2 | 10800 | R-454B
216445283 | 1.5 | Yes | Yes | Capella | HRCU-A-CB-O | Mini-Splits(Non-Ducted) | CPEB-H18A-O | CPEB-H18A-I |  | 18000 | 21 | 12.95 | 10 | 18000 | 18000 | 100% | 1.9 | 18000 | R-454B
216445284 | 2 | Yes | Yes | Capella | HRCU-A-CB-O | Mini-Splits(Non-Ducted) | CPEB-H24A-O | CPEB-H24A-I |  | 24000 | 22.5 | 12.25 | 9.5 | 24000 | 19800 | 82.5% | 1.8 | 22000 | R-454B
216445285 | 0.75 | Yes | Yes | Stelpro | HRCU-A-CB-O | Mini-Splits(Non-Ducted) | SELB-H09A-O | SELB-H09A-I |  | 9000 | 25 | 13.65 | 11 | 9000 | 9000 | 100% | 2.1 | 9000 | R-454B
216445286 | 1 | Yes | Yes | Stelpro | HRCU-A-CB-O | Mini-Splits(Non-Ducted) | SELB-H12A-O | SELB-H12A-I |  | 12000 | 23 | 12.25 | 10 | 12000 | 11000 | 91.67% | 2 | 10800 | R-454B
216445287 | 1.5 | Yes | Yes | Stelpro | HRCU-A-CB-O | Mini-Splits(Non-Ducted) | SELB-H18A-O | SELB-H18A-I |  | 18000 | 21 | 12.95 | 10 | 18000 | 18000 | 100% | 1.9 | 18000 | R-454B
216445288 | 2 | Yes | Yes | Stelpro | HRCU-A-CB-O | Mini-Splits(Non-Ducted) | SELB-H24A-O | SELB-H24A-I |  | 24000 | 22.5 | 12.25 | 9.5 | 24000 | 19800 | 82.5% | 1.8 | 22000 | R-454B
216445289 | 0.75 | Yes | Yes | Innovair | HRCU-A-CB-O | Mini-Splits(Non-Ducted) | QOS09H1BM0A | QHW09H1UZRA |  | 9000 | 23 | 14.05 | 10 | 9500 | 8700 | 91.58% | 1.9 | 9500 | R-454B
216445290 | 1 | Yes | Yes | Innovair | HRCU-A-CB-O | Mini-Splits(Non-Ducted) | QOS12H1BM0A | QHW12H1UZRA |  | 12000 | 22 | 12.25 | 9.5 | 12000 | 9200 | 76.67% | 1.9 | 9300 | R-454B
216448740 | 1.75 | Yes | Yes | TRANE | HRCU-A-CB (Split System: Heat Pump with Remote Outdoor Unit-Air-Source) | Centrally-Ducted | 5TWV0X24A1 | 5PX*BD06AS3+P0V0A000M30SD+LRP |  | 21000 | 21 | 12 | 9.4 | 23200 | 17300 | 74.57% | 2.1 | 21800 | R-454B
216448741 | 1.75 | Yes | Yes | AMERICAN STANDARD | HRCU-A-CB (Split System: Heat Pump with Remote Outdoor Unit-Air-Source) | Centrally-Ducted | 5A6V0X24A1 | 5PX*BD06AS3+P0V0A000M30SD+LRP |  | 21000 | 21 | 12 | 9.4 | 23200 | 17300 | 74.57% | 2.1 | 21800 | R-454B
216448742 | 2.77 | Yes | Yes | TRANE | HRCU-A-CB (Split System: Heat Pump with Remote Outdoor Unit-Air-Source) | Centrally-Ducted | 5TWV0X36A1 | 5PX*B004AS3+P0V0B000M40SD+LRP |  | 33200 | 18.6 | 12 | 9 | 31800 | 23800 | 74.84% | 2.1 | 30200 | R-454B
216448743 | 2.77 | Yes | Yes | AMERICAN STANDARD | HRCU-A-CB (Split System: Heat Pump with Remote Outdoor Unit-Air-Source) | Centrally-Ducted | 5A6V0X36A1 | 5PX*B004AS3+P0V0B000M40SD+LRP |  | 33200 | 18.6 | 12 | 9 | 31800 | 23800 | 74.84% | 2.1 | 30200 | R-454B
216448744 | 2.85 | Yes | Yes | TRANE | HRCU-A-CB (Split System: Heat Pump with Remote Outdoor Unit-Air-Source) | Centrally-Ducted | 5TWV0X36A1 | 5PX*B006AS3+P0V0A000M30SD+LRP |  | 34200 | 19 | 12 | 9.4 | 32600 | 24400 | 74.85% | 2.1 | 31000 | R-454B
216448745 | 2.85 | Yes | Yes | AMERICAN STANDARD | HRCU-A-CB (Split System: Heat Pump with Remote Outdoor Unit-Air-Source) | Centrally-Ducted | 5A6V0X36A1 | 5PX*B006AS3+P0V0A000M30SD+LRP |  | 34200 | 19 | 12 | 9.4 | 32600 | 24400 | 74.85% | 2.1 | 31000 | R-454B
216448746 | 2.77 | Yes | Yes | TRANE | HRCU-A-CB (Split System: Heat Pump with Remote Outdoor Unit-Air-Source) | Centrally-Ducted | 5TWV0X36A1 | 5TXCB004AS3+P0V0B000M40SD+LRP |  | 33200 | 18.6 | 12 | 9 | 31800 | 23800 | 74.84% | 2.1 | 30000 | R-454B
216448747 | 2.77 | Yes | Yes | AMERICAN STANDARD | HRCU-A-CB (Split System: Heat Pump with Remote Outdoor Unit-Air-Source) | Centrally-Ducted | 5A6V0X36A1 | 5TXCB004AS3+P0V0B000M40SD+LRP |  | 33200 | 18.6 | 12 | 9 | 31800 | 23800 | 74.84% | 2.1 | 30000 | R-454B
216453073 | 1.8 | Yes | Yes | TRANE | HRCU-A-CB (Split System: Heat Pump with Remote Outdoor Unit-Air-Source) | Centrally-Ducted | 5TWV0X24A1 | 5PX*B003AS3 | S8V2B080M4PDB | 21600 | 20.6 | 11.5 | 10 | 24200 | 18300 | 75.62% | 2.1 | 23000 | R-454B
216453074 | 1.8 | Yes | Yes | AMERICAN STANDARD | HRCU-A-CB (Split System: Heat Pump with Remote Outdoor Unit-Air-Source) | Centrally-Ducted | 5A6V0X24A1 | 5PX*B003AS3 | S8V2B080M4PDB | 21600 | 20.6 | 11.5 | 10 | 24200 | 18300 | 75.62% | 2.1 | 23000 | R-454B
216453075 | 1.8 | Yes | Yes | TRANE | HRCU-A-CB (Split System: Heat Pump with Remote Outdoor Unit-Air-Source) | Centrally-Ducted | 5TWV0X24A1 | 5PX*B003AS3 | S8V2B080M4PCB | 21600 | 20.6 | 11.5 | 10 | 24200 | 18300 | 75.62% | 2.1 | 23000 | R-454B
216453076 | 1.8 | Yes | Yes | AMERICAN STANDARD | HRCU-A-CB (Split System: Heat Pump with Remote Outdoor Unit-Air-Source) | Centrally-Ducted | 5A6V0X24A1 | 5PX*B003AS3 | S8V2B080M4PCB | 21600 | 20.6 | 11.5 | 10 | 24200 | 18300 | 75.62% | 2.1 | 23000 | R-454B
216453077 | 1.85 | Yes | Yes | TRANE | HRCU-A-CB (Split System: Heat Pump with Remote Outdoor Unit-Air-Source) | Centrally-Ducted | 5TWV0X24A1 | 5PX*B006AS3 | S8V2B080M4PDB | 22200 | 22 | 12 | 10 | 22600 | 18100 | 80.09% | 2.2 | 22000 | R-454B
216453078 | 1.85 | Yes | Yes | AMERICAN STANDARD | HRCU-A-CB (Split System: Heat Pump with Remote Outdoor Unit-Air-Source) | Centrally-Ducted | 5A6V0X24A1 | 5PX*B006AS3 | S8V2B080M4PDB | 22200 | 22 | 12 | 10 | 22600 | 18100 | 80.09% | 2.2 | 22000 | R-454B
216453079 | 1.85 | Yes | Yes | TRANE | HRCU-A-CB (Split System: Heat Pump with Remote Outdoor Unit-Air-Source) | Centrally-Ducted | 5TWV0X24A1 | 5PX*B006AS3 | S8V2B080M4PCB | 22200 | 22 | 12 | 10 | 22600 | 18100 | 80.09% | 2.2 | 22000 | R-454B
216453080 | 1.85 | Yes | Yes | AMERICAN STANDARD | HRCU-A-CB (Split System: Heat Pump with Remote Outdoor Unit-Air-Source) | Centrally-Ducted | 5A6V0X24A1 | 5PX*B006AS3 | S8V2B080M4PCB | 22200 | 22 | 12 | 10 | 22600 | 18100 | 80.09% | 2.2 | 22000 | R-454B
216453081 | 1.83 | Yes | Yes | TRANE | HRCU-A-CB (Split System: Heat Pump with Remote Outdoor Unit-Air-Source) | Centrally-Ducted | 5TWV0X24A1 | 5PX*BD06AS3 | S8V2B080M4PCB | 22000 | 21.4 | 11.7 | 10 | 23400 | 18100 | 77.35% | 2.2 | 22400 | R-454B
216453082 | 1.83 | Yes | Yes | AMERICAN STANDARD | HRCU-A-CB (Split System: Heat Pump with Remote Outdoor Unit-Air-Source) | Centrally-Ducted | 5A6V0X24A1 | 5PX*BD06AS3 | S8V2B080M4PCB | 22000 | 21.4 | 11.7 | 10 | 23400 | 18100 | 77.35% | 2.2 | 22400 | R-454B
216453083 | 1.83 | Yes | Yes | TRANE | HRCU-A-CB (Split System: Heat Pump with Remote Outdoor Unit-Air-Source) | Centrally-Ducted | 5TWV0X24A1 | 5PX*BD06AS3 | S8V2B080M4PDB | 22000 | 21.4 | 11.7 | 10 | 23400 | 18100 | 77.35% | 2.2 | 22400 | R-454B
216453084 | 1.83 | Yes | Yes | AMERICAN STANDARD | HRCU-A-CB (Split System: Heat Pump with Remote Outdoor Unit-Air-Source) | Centrally-Ducted | 5A6V0X24A1 | 5PX*BD06AS3 | S8V2B080M4PDB | 22000 | 21.4 | 11.7 | 10 | 23400 | 18100 | 77.35% | 2.2 | 22400 | R-454B
216453085 | 1.8 | Yes | Yes | TRANE | HRCU-A-CB (Split System: Heat Pump with Remote Outdoor Unit-Air-Source) | Centrally-Ducted | 5TWV0X24A1 | 5TXCB003AS3 | S8V2B080M4PDB | 21600 | 20.6 | 11.5 | 10 | 24200 | 18300 | 75.62% | 2.1 | 23000 | R-454B
216453086 | 1.8 | Yes | Yes | AMERICAN STANDARD | HRCU-A-CB (Split System: Heat Pump with Remote Outdoor Unit-Air-Source) | Centrally-Ducted | 5A6V0X24A1 | 5TXCB003AS3 | S8V2B080M4PDB | 21600 | 20.6 | 11.5 | 10 | 24200 | 18300 | 75.62% | 2.1 | 23000 | R-454B
216453087 | 1.8 | Yes | Yes | TRANE | HRCU-A-CB (Split System: Heat Pump with Remote Outdoor Unit-Air-Source) | Centrally-Ducted | 5TWV0X24A1 | 5TXCB003AS3 | S8V2B080M4PCB | 21600 | 20.6 | 11.5 | 10 | 24200 | 18300 | 75.62% | 2.1 | 23000 | R-454B
216453088 | 1.8 | Yes | Yes | AMERICAN STANDARD | HRCU-A-CB (Split System: Heat Pump with Remote Outdoor Unit-Air-Source) | Centrally-Ducted | 5A6V0X24A1 | 5TXCB003AS3 | S8V2B080M4PCB | 21600 | 20.6 | 11.5 | 10 | 24200 | 18300 | 75.62% | 2.1 | 23000 | R-454B
216453089 | 2.85 | Yes | Yes | TRANE | HRCU-A-CB (Split System: Heat Pump with Remote Outdoor Unit-Air-Source) | Centrally-Ducted | 5TWV0X36A1 | 5PX*B004AS3 | S8V2B080M4PDB | 34200 | 19 | 12 | 9.7 | 31800 | 25000 | 78.62% | 2.1 | 31200 | R-454B
216453090 | 2.85 | Yes | Yes | AMERICAN STANDARD | HRCU-A-CB (Split System: Heat Pump with Remote Outdoor Unit-Air-Source) | Centrally-Ducted | 5A6V0X36A1 | 5PX*B004AS3 | S8V2B080M4PDB | 34200 | 19 | 12 | 9.7 | 31800 | 25000 | 78.62% | 2.1 | 31200 | R-454B
216453091 | 2.83 | Yes | Yes | TRANE | HRCU-A-CB (Split System: Heat Pump with Remote Outdoor Unit-Air-Source) | Centrally-Ducted | 5TWV0X36A1 | 5PX*B004AS3 | S8V2B060M4PCB | 34000 | 19.2 | 12 | 9.7 | 31400 | 25000 | 79.62% | 2.1 | 31400 | R-454B
216453092 | 2.83 | Yes | Yes | AMERICAN STANDARD | HRCU-A-CB (Split System: Heat Pump with Remote Outdoor Unit-Air-Source) | Centrally-Ducted | 5A6V0X36A1 | 5PX*B004AS3 | S8V2B060M4PCB | 34000 | 19.2 | 12 | 9.7 | 31400 | 25000 | 79.62% | 2.1 | 31400 | R-454B
216453093 | 2.85 | Yes | Yes | TRANE | HRCU-A-CB (Split System: Heat Pump with Remote Outdoor Unit-Air-Source) | Centrally-Ducted | 5TWV0X36A1 | 5PX*B004AS3 | S8V2B080M4PCB | 34200 | 19 | 12 | 9.7 | 31800 | 25000 | 78.62% | 2.1 | 31200 | R-454B
216453094 | 2.85 | Yes | Yes | AMERICAN STANDARD | HRCU-A-CB (Split System: Heat Pump with Remote Outdoor Unit-Air-Source) | Centrally-Ducted | 5A6V0X36A1 | 5PX*B004AS3 | S8V2B080M4PCB | 34200 | 19 | 12 | 9.7 | 31800 | 25000 | 78.62% | 2.1 | 31200 | R-454B
216453095 | 2.83 | Yes | Yes | TRANE | HRCU-A-CB (Split System: Heat Pump with Remote Outdoor Unit-Air-Source) | Centrally-Ducted | 5TWV0X36A1 | 5PX*B004AS3 | S8V2B060M4PDB | 34000 | 19.2 | 12 | 9.7 | 31400 | 25000 | 79.62% | 2.1 | 31400 | R-454B
216453096 | 2.83 | Yes | Yes | AMERICAN STANDARD | HRCU-A-CB (Split System: Heat Pump with Remote Outdoor Unit-Air-Source) | Centrally-Ducted | 5A6V0X36A1 | 5PX*B004AS3 | S8V2B060M4PDB | 34000 | 19.2 | 12 | 9.7 | 31400 | 25000 | 79.62% | 2.1 | 31400 | R-454B
216453097 | 2.95 | Yes | Yes | TRANE | HRCU-A-CB (Split System: Heat Pump with Remote Outdoor Unit-Air-Source) | Centrally-Ducted | 5TWV0X36A1 | 5PX*B006AS3 | S8V2B080M4PDB | 35400 | 20 | 12.5 | 9.7 | 32600 | 25200 | 77.3% | 2.1 | 31800 | R-454B
216453098 | 2.95 | Yes | Yes | AMERICAN STANDARD | HRCU-A-CB (Split System: Heat Pump with Remote Outdoor Unit-Air-Source) | Centrally-Ducted | 5A6V0X36A1 | 5PX*B006AS3 | S8V2B080M4PDB | 35400 | 20 | 12.5 | 9.7 | 32600 | 25200 | 77.3% | 2.1 | 31800 | R-454B
216453099 | 2.93 | Yes | Yes | TRANE | HRCU-A-CB (Split System: Heat Pump with Remote Outdoor Unit-Air-Source) | Centrally-Ducted | 5TWV0X36A1 | 5PX*B006AS3 | S8V2B060M4PDB | 35200 | 20 | 12.5 | 9.4 | 32200 | 25000 | 77.64% | 2.1 | 31600 | R-454B
216453100 | 2.93 | Yes | Yes | AMERICAN STANDARD | HRCU-A-CB (Split System: Heat Pump with Remote Outdoor Unit-Air-Source) | Centrally-Ducted | 5A6V0X36A1 | 5PX*B006AS3 | S8V2B060M4PDB | 35200 | 20 | 12.5 | 9.4 | 32200 | 25000 | 77.64% | 2.1 | 31600 | R-454B
216453101 | 2.95 | Yes | Yes | TRANE | HRCU-A-CB (Split System: Heat Pump with Remote Outdoor Unit-Air-Source) | Centrally-Ducted | 5TWV0X36A1 | 5PX*B006AS3 | S8V2B080M4PCB | 35400 | 20 | 12.5 | 9.7 | 32600 | 25200 | 77.3% | 2.1 | 31800 | R-454B
216453102 | 2.95 | Yes | Yes | AMERICAN STANDARD | HRCU-A-CB (Split System: Heat Pump with Remote Outdoor Unit-Air-Source) | Centrally-Ducted | 5A6V0X36A1 | 5PX*B006AS3 | S8V2B080M4PCB | 35400 | 20 | 12.5 | 9.7 | 32600 | 25200 | 77.3% | 2.1 | 31800 | R-454B
216453103 | 2.93 | Yes | Yes | TRANE | HRCU-A-CB (Split System: Heat Pump with Remote Outdoor Unit-Air-Source) | Centrally-Ducted | 5TWV0X36A1 | 5PX*B006AS3 | S8V2B060M4PCB | 35200 | 20 | 12.5 | 9.4 | 32200 | 25000 | 77.64% | 2.1 | 31600 | R-454B
216453104 | 2.93 | Yes | Yes | AMERICAN STANDARD | HRCU-A-CB (Split System: Heat Pump with Remote Outdoor Unit-Air-Source) | Centrally-Ducted | 5A6V0X36A1 | 5PX*B006AS3 | S8V2B060M4PCB | 35200 | 20 | 12.5 | 9.4 | 32200 | 25000 | 77.64% | 2.1 | 31600 | R-454B
216453105 | 2.98 | Yes | Yes | TRANE | HRCU-A-CB (Split System: Heat Pump with Remote Outdoor Unit-Air-Source) | Centrally-Ducted | 5TWV0X36A1 | 5PX*D008AS3 | S8V2D120M5PDB | 35800 | 20.6 | 13 | 10 | 32200 | 25000 | 77.64% | 2.2 | 31600 | R-454B
216453106 | 2.98 | Yes | Yes | AMERICAN STANDARD | HRCU-A-CB (Split System: Heat Pump with Remote Outdoor Unit-Air-Source) | Centrally-Ducted | 5A6V0X36A1 | 5PX*D008AS3 | S8V2D120M5PDB | 35800 | 20.6 | 13 | 10 | 32200 | 25000 | 77.64% | 2.2 | 31600 | R-454B
216453107 | 2.98 | Yes | Yes | TRANE | HRCU-A-CB (Split System: Heat Pump with Remote Outdoor Unit-Air-Source) | Centrally-Ducted | 5TWV0X36A1 | 5PX*D008AS3 | S8V2D120M5PCB | 35800 | 20.6 | 13 | 10 | 32200 | 25000 | 77.64% | 2.2 | 31600 | R-454B
216453108 | 2.98 | Yes | Yes | AMERICAN STANDARD | HRCU-A-CB (Split System: Heat Pump with Remote Outdoor Unit-Air-Source) | Centrally-Ducted | 5A6V0X36A1 | 5PX*D008AS3 | S8V2D120M5PCB | 35800 | 20.6 | 13 | 10 | 32200 | 25000 | 77.64% | 2.2 | 31600 | R-454B
216453109 | 3.02 | Yes | Yes | TRANE | HRCU-A-CB (Split System: Heat Pump with Remote Outdoor Unit-Air-Source) | Centrally-Ducted | 5TWV0X36A1 | 5PX*D010AS3 | S8V2D120M5PDB | 36200 | 21 | 13 | 10 | 32000 | 24600 | 76.88% | 2.2 | 31200 | R-454B
216453110 | 3.02 | Yes | Yes | AMERICAN STANDARD | HRCU-A-CB (Split System: Heat Pump with Remote Outdoor Unit-Air-Source) | Centrally-Ducted | 5A6V0X36A1 | 5PX*D010AS3 | S8V2D120M5PDB | 36200 | 21 | 13 | 10 | 32000 | 24600 | 76.88% | 2.2 | 31200 | R-454B
216453111 | 3.02 | Yes | Yes | TRANE | HRCU-A-CB (Split System: Heat Pump with Remote Outdoor Unit-Air-Source) | Centrally-Ducted | 5TWV0X36A1 | 5PX*D010AS3 | S8V2D120M5PCB | 36200 | 21 | 13 | 10 | 32000 | 24600 | 76.88% | 2.2 | 31200 | R-454B
216453112 | 3.02 | Yes | Yes | AMERICAN STANDARD | HRCU-A-CB (Split System: Heat Pump with Remote Outdoor Unit-Air-Source) | Centrally-Ducted | 5A6V0X36A1 | 5PX*D010AS3 | S8V2D120M5PCB | 36200 | 21 | 13 | 10 | 32000 | 24600 | 76.88% | 2.2 | 31200 | R-454B
216453113 | 2.95 | Yes | Yes | TRANE | HRCU-A-CB (Split System: Heat Pump with Remote Outdoor Unit-Air-Source) | Centrally-Ducted | 5TWV0X36A1 | 5PX*DD10AS3 | S8V2D120M5PDB | 35400 | 20.4 | 12.7 | 9.7 | 32200 | 24600 | 76.4% | 2.1 | 31200 | R-454B
216453114 | 2.95 | Yes | Yes | AMERICAN STANDARD | HRCU-A-CB (Split System: Heat Pump with Remote Outdoor Unit-Air-Source) | Centrally-Ducted | 5A6V0X36A1 | 5PX*DD10AS3 | S8V2D120M5PDB | 35400 | 20.4 | 12.7 | 9.7 | 32200 | 24600 | 76.4% | 2.1 | 31200 | R-454B
216453115 | 2.95 | Yes | Yes | TRANE | HRCU-A-CB (Split System: Heat Pump with Remote Outdoor Unit-Air-Source) | Centrally-Ducted | 5TWV0X36A1 | 5PX*DD10AS3 | S8V2D120M5PCB | 35400 | 20.4 | 12.7 | 9.7 | 32200 | 24600 | 76.4% | 2.1 | 31200 | R-454B
216453116 | 2.95 | Yes | Yes | AMERICAN STANDARD | HRCU-A-CB (Split System: Heat Pump with Remote Outdoor Unit-Air-Source) | Centrally-Ducted | 5A6V0X36A1 | 5PX*DD10AS3 | S8V2D120M5PCB | 35400 | 20.4 | 12.7 | 9.7 | 32200 | 24600 | 76.4% | 2.1 | 31200 | R-454B
216453117 | 2.83 | Yes | Yes | TRANE | HRCU-A-CB (Split System: Heat Pump with Remote Outdoor Unit-Air-Source) | Centrally-Ducted | 5TWV0X36A1 | 5TXCB004AS3 | S8V2B060M4PDB | 34000 | 19.2 | 12 | 9.7 | 31400 | 25000 | 79.62% | 2.1 | 31400 | R-454B
216453118 | 2.83 | Yes | Yes | AMERICAN STANDARD | HRCU-A-CB (Split System: Heat Pump with Remote Outdoor Unit-Air-Source) | Centrally-Ducted | 5A6V0X36A1 | 5TXCB004AS3 | S8V2B060M4PDB | 34000 | 19.2 | 12 | 9.7 | 31400 | 25000 | 79.62% | 2.1 | 31400 | R-454B
216453119 | 2.85 | Yes | Yes | TRANE | HRCU-A-CB (Split System: Heat Pump with Remote Outdoor Unit-Air-Source) | Centrally-Ducted | 5TWV0X36A1 | 5TXCB004AS3 | S8V2B080M4PDB | 34200 | 19 | 12 | 9.7 | 31800 | 25000 | 78.62% | 2.1 | 31400 | R-454B
216453120 | 2.85 | Yes | Yes | AMERICAN STANDARD | HRCU-A-CB (Split System: Heat Pump with Remote Outdoor Unit-Air-Source) | Centrally-Ducted | 5A6V0X36A1 | 5TXCB004AS3 | S8V2B080M4PDB | 34200 | 19 | 12 | 9.7 | 31800 | 25000 | 78.62% | 2.1 | 31400 | R-454B
216453121 | 2.85 | Yes | Yes | TRANE | HRCU-A-CB (Split System: Heat Pump with Remote Outdoor Unit-Air-Source) | Centrally-Ducted | 5TWV0X36A1 | 5TXCB004AS3 | S8V2B080M4PCB | 34200 | 19 | 12 | 9.7 | 31800 | 25000 | 78.62% | 2.1 | 31400 | R-454B
216453122 | 2.85 | Yes | Yes | AMERICAN STANDARD | HRCU-A-CB (Split System: Heat Pump with Remote Outdoor Unit-Air-Source) | Centrally-Ducted | 5A6V0X36A1 | 5TXCB004AS3 | S8V2B080M4PCB | 34200 | 19 | 12 | 9.7 | 31800 | 25000 | 78.62% | 2.1 | 31400 | R-454B
216453123 | 2.83 | Yes | Yes | TRANE | HRCU-A-CB (Split System: Heat Pump with Remote Outdoor Unit-Air-Source) | Centrally-Ducted | 5TWV0X36A1 | 5TXCB004AS3 | S8V2B060M4PCB | 34000 | 19.2 | 12 | 9.7 | 31400 | 25000 | 79.62% | 2.1 | 31400 | R-454B
216453124 | 2.83 | Yes | Yes | AMERICAN STANDARD | HRCU-A-CB (Split System: Heat Pump with Remote Outdoor Unit-Air-Source) | Centrally-Ducted | 5A6V0X36A1 | 5TXCB004AS3 | S8V2B060M4PCB | 34000 | 19.2 | 12 | 9.7 | 31400 | 25000 | 79.62% | 2.1 | 31400 | R-454B
216453125 | 2.93 | Yes | Yes | TRANE | HRCU-A-CB (Split System: Heat Pump with Remote Outdoor Unit-Air-Source) | Centrally-Ducted | 5TWV0X36A1 | 5TXCB006AS3 | S8V2B060M4PCB | 35200 | 20 | 12.5 | 9.7 | 32400 | 25000 | 77.16% | 2.1 | 31600 | R-454B
216453126 | 2.93 | Yes | Yes | AMERICAN STANDARD | HRCU-A-CB (Split System: Heat Pump with Remote Outdoor Unit-Air-Source) | Centrally-Ducted | 5A6V0X36A1 | 5TXCB006AS3 | S8V2B060M4PCB | 35200 | 20 | 12.5 | 9.7 | 32400 | 25000 | 77.16% | 2.1 | 31600 | R-454B
216453127 | 2.95 | Yes | Yes | TRANE | HRCU-A-CB (Split System: Heat Pump with Remote Outdoor Unit-Air-Source) | Centrally-Ducted | 5TWV0X36A1 | 5TXCB006AS3 | S8V2B080M4PCB | 35400 | 20 | 12.5 | 9.7 | 32600 | 25200 | 77.3% | 2.1 | 31800 | R-454B
216453128 | 2.95 | Yes | Yes | AMERICAN STANDARD | HRCU-A-CB (Split System: Heat Pump with Remote Outdoor Unit-Air-Source) | Centrally-Ducted | 5A6V0X36A1 | 5TXCB006AS3 | S8V2B080M4PCB | 35400 | 20 | 12.5 | 9.7 | 32600 | 25200 | 77.3% | 2.1 | 31800 | R-454B
216453129 | 2.93 | Yes | Yes | TRANE | HRCU-A-CB (Split System: Heat Pump with Remote Outdoor Unit-Air-Source) | Centrally-Ducted | 5TWV0X36A1 | 5TXCB006AS3 | S8V2B060M4PDB | 35200 | 20 | 12.5 | 9.7 | 32400 | 25000 | 77.16% | 2.1 | 31600 | R-454B
216453130 | 2.93 | Yes | Yes | AMERICAN STANDARD | HRCU-A-CB (Split System: Heat Pump with Remote Outdoor Unit-Air-Source) | Centrally-Ducted | 5A6V0X36A1 | 5TXCB006AS3 | S8V2B060M4PDB | 35200 | 20 | 12.5 | 9.7 | 32400 | 25000 | 77.16% | 2.1 | 31600 | R-454B
216453131 | 2.95 | Yes | Yes | TRANE | HRCU-A-CB (Split System: Heat Pump with Remote Outdoor Unit-Air-Source) | Centrally-Ducted | 5TWV0X36A1 | 5TXCB006AS3 | S8V2B080M4PDB | 35400 | 20 | 12.5 | 9.7 | 32600 | 25200 | 77.3% | 2.1 | 31800 | R-454B
216453132 | 2.95 | Yes | Yes | AMERICAN STANDARD | HRCU-A-CB (Split System: Heat Pump with Remote Outdoor Unit-Air-Source) | Centrally-Ducted | 5A6V0X36A1 | 5TXCB006AS3 | S8V2B080M4PDB | 35400 | 20 | 12.5 | 9.7 | 32600 | 25200 | 77.3% | 2.1 | 31800 | R-454B
216453133 | 2.98 | Yes | Yes | TRANE | HRCU-A-CB (Split System: Heat Pump with Remote Outdoor Unit-Air-Source) | Centrally-Ducted | 5TWV0X36A1 | 5TXCD008AS3 | S8V2D120M5PDB | 35800 | 20.6 | 13 | 10 | 32200 | 25000 | 77.64% | 2.2 | 31600 | R-454B
216453134 | 2.98 | Yes | Yes | AMERICAN STANDARD | HRCU-A-CB (Split System: Heat Pump with Remote Outdoor Unit-Air-Source) | Centrally-Ducted | 5A6V0X36A1 | 5TXCD008AS3 | S8V2D120M5PDB | 35800 | 20.6 | 13 | 10 | 32200 | 25000 | 77.64% | 2.2 | 31600 | R-454B
216453135 | 2.98 | Yes | Yes | TRANE | HRCU-A-CB (Split System: Heat Pump with Remote Outdoor Unit-Air-Source) | Centrally-Ducted | 5TWV0X36A1 | 5TXCD008AS3 | S8V2D120M5PCB | 35800 | 20.6 | 13 | 10 | 32200 | 25000 | 77.64% | 2.2 | 31600 | R-454B
216453136 | 2.98 | Yes | Yes | AMERICAN STANDARD | HRCU-A-CB (Split System: Heat Pump with Remote Outdoor Unit-Air-Source) | Centrally-Ducted | 5A6V0X36A1 | 5TXCD008AS3 | S8V2D120M5PCB | 35800 | 20.6 | 13 | 10 | 32200 | 25000 | 77.64% | 2.2 | 31600 | R-454B
216453137 | 3.02 | Yes | Yes | TRANE | HRCU-A-CB (Split System: Heat Pump with Remote Outdoor Unit-Air-Source) | Centrally-Ducted | 5TWV0X36A1 | 5TXCD010AS3 | S8V2D120M5PDB | 36200 | 20.8 | 13 | 10 | 32000 | 24600 | 76.88% | 2.2 | 31200 | R-454B
216453138 | 3.02 | Yes | Yes | AMERICAN STANDARD | HRCU-A-CB (Split System: Heat Pump with Remote Outdoor Unit-Air-Source) | Centrally-Ducted | 5A6V0X36A1 | 5TXCD010AS3 | S8V2D120M5PDB | 36200 | 20.8 | 13 | 10 | 32000 | 24600 | 76.88% | 2.2 | 31200 | R-454B
216453139 | 3.02 | Yes | Yes | TRANE | HRCU-A-CB (Split System: Heat Pump with Remote Outdoor Unit-Air-Source) | Centrally-Ducted | 5TWV0X36A1 | 5TXCD010AS3 | S8V2D120M5PCB | 36200 | 20.8 | 13 | 10 | 32000 | 24600 | 76.88% | 2.2 | 31200 | R-454B
216453140 | 3.02 | Yes | Yes | AMERICAN STANDARD | HRCU-A-CB (Split System: Heat Pump with Remote Outdoor Unit-Air-Source) | Centrally-Ducted | 5A6V0X36A1 | 5TXCD010AS3 | S8V2D120M5PCB | 36200 | 20.8 | 13 | 10 | 32000 | 24600 | 76.88% | 2.2 | 31200 | R-454B
216453141 | 3.67 | Yes | Yes | TRANE | HRCU-A-CB (Split System: Heat Pump with Remote Outdoor Unit-Air-Source) | Centrally-Ducted | 5TWV0X48A1 | 5PX*B006AS3 | S8V2B080M4PDB | 44000 | 19.2 | 11.7 | 9.4 | 47000 | 33400 | 71.06% | 2.1 | 42500 | R-454B
216453142 | 3.67 | Yes | Yes | AMERICAN STANDARD | HRCU-A-CB (Split System: Heat Pump with Remote Outdoor Unit-Air-Source) | Centrally-Ducted | 5A6V0X48A1 | 5PX*B006AS3 | S8V2B080M4PDB | 44000 | 19.2 | 11.7 | 9.4 | 47000 | 33400 | 71.06% | 2.1 | 42500 | R-454B
216453143 | 3.67 | Yes | Yes | TRANE | HRCU-A-CB (Split System: Heat Pump with Remote Outdoor Unit-Air-Source) | Centrally-Ducted | 5TWV0X48A1 | 5PX*B006AS3 | S8V2B060M4PDB | 44000 | 19.2 | 11.7 | 9.7 | 46500 | 33600 | 72.26% | 2.1 | 42500 | R-454B
216453144 | 3.67 | Yes | Yes | AMERICAN STANDARD | HRCU-A-CB (Split System: Heat Pump with Remote Outdoor Unit-Air-Source) | Centrally-Ducted | 5A6V0X48A1 | 5PX*B006AS3 | S8V2B060M4PDB | 44000 | 19.2 | 11.7 | 9.7 | 46500 | 33600 | 72.26% | 2.1 | 42500 | R-454B
216453145 | 3.67 | Yes | Yes | TRANE | HRCU-A-CB (Split System: Heat Pump with Remote Outdoor Unit-Air-Source) | Centrally-Ducted | 5TWV0X48A1 | 5PX*B006AS3 | S8V2B080M4PCB | 44000 | 19.2 | 11.7 | 9.4 | 47000 | 33400 | 71.06% | 2.1 | 42500 | R-454B
216453146 | 3.67 | Yes | Yes | AMERICAN STANDARD | HRCU-A-CB (Split System: Heat Pump with Remote Outdoor Unit-Air-Source) | Centrally-Ducted | 5A6V0X48A1 | 5PX*B006AS3 | S8V2B080M4PCB | 44000 | 19.2 | 11.7 | 9.4 | 47000 | 33400 | 71.06% | 2.1 | 42500 | R-454B
216453147 | 3.67 | Yes | Yes | TRANE | HRCU-A-CB (Split System: Heat Pump with Remote Outdoor Unit-Air-Source) | Centrally-Ducted | 5TWV0X48A1 | 5PX*B006AS3 | S8V2B060M4PCB | 44000 | 19.2 | 11.7 | 9.7 | 46500 | 33600 | 72.26% | 2.1 | 42500 | R-454B
216453148 | 3.67 | Yes | Yes | AMERICAN STANDARD | HRCU-A-CB (Split System: Heat Pump with Remote Outdoor Unit-Air-Source) | Centrally-Ducted | 5A6V0X48A1 | 5PX*B006AS3 | S8V2B060M4PCB | 44000 | 19.2 | 11.7 | 9.7 | 46500 | 33600 | 72.26% | 2.1 | 42500 | R-454B
216453149 | 3.71 | Yes | Yes | TRANE | HRCU-A-CB (Split System: Heat Pump with Remote Outdoor Unit-Air-Source) | Centrally-Ducted | 5TWV0X48A1 | 5PX*C007AS3 | S8V2C100M5PCB | 44500 | 20 | 11.7 | 9.7 | 47500 | 34200 | 72% | 2.1 | 43000 | R-454B
216453150 | 3.71 | Yes | Yes | AMERICAN STANDARD | HRCU-A-CB (Split System: Heat Pump with Remote Outdoor Unit-Air-Source) | Centrally-Ducted | 5A6V0X48A1 | 5PX*C007AS3 | S8V2C100M5PCB | 44500 | 20 | 11.7 | 9.7 | 47500 | 34200 | 72% | 2.1 | 43000 | R-454B
216453151 | 3.71 | Yes | Yes | TRANE | HRCU-A-CB (Split System: Heat Pump with Remote Outdoor Unit-Air-Source) | Centrally-Ducted | 5TWV0X48A1 | 5PX*C007AS3 | S8V2C100M5PDB | 44500 | 20 | 11.7 | 9.7 | 47500 | 34200 | 72% | 2.1 | 43000 | R-454B
216453152 | 3.71 | Yes | Yes | AMERICAN STANDARD | HRCU-A-CB (Split System: Heat Pump with Remote Outdoor Unit-Air-Source) | Centrally-Ducted | 5A6V0X48A1 | 5PX*C007AS3 | S8V2C100M5PDB | 44500 | 20 | 11.7 | 9.7 | 47500 | 34200 | 72% | 2.1 | 43000 | R-454B
216453153 | 3.79 | Yes | Yes | TRANE | HRCU-A-CB (Split System: Heat Pump with Remote Outdoor Unit-Air-Source) | Centrally-Ducted | 5TWV0X48A1 | 5PX*C009AS3 | S8V2C100M5PDB | 45500 | 20 | 12 | 9.7 | 47000 | 33800 | 71.91% | 2.1 | 42500 | R-454B
216453154 | 3.79 | Yes | Yes | AMERICAN STANDARD | HRCU-A-CB (Split System: Heat Pump with Remote Outdoor Unit-Air-Source) | Centrally-Ducted | 5A6V0X48A1 | 5PX*C009AS3 | S8V2C100M5PDB | 45500 | 20 | 12 | 9.7 | 47000 | 33800 | 71.91% | 2.1 | 42500 | R-454B
216453155 | 3.79 | Yes | Yes | TRANE | HRCU-A-CB (Split System: Heat Pump with Remote Outdoor Unit-Air-Source) | Centrally-Ducted | 5TWV0X48A1 | 5PX*C009AS3 | S8V2C100M5PCB | 45500 | 20 | 12 | 9.7 | 47000 | 33800 | 71.91% | 2.1 | 42500 | R-454B
216453156 | 3.79 | Yes | Yes | AMERICAN STANDARD | HRCU-A-CB (Split System: Heat Pump with Remote Outdoor Unit-Air-Source) | Centrally-Ducted | 5A6V0X48A1 | 5PX*C009AS3 | S8V2C100M5PCB | 45500 | 20 | 12 | 9.7 | 47000 | 33800 | 71.91% | 2.1 | 42500 | R-454B
216453157 | 3.71 | Yes | Yes | TRANE | HRCU-A-CB (Split System: Heat Pump with Remote Outdoor Unit-Air-Source) | Centrally-Ducted | 5TWV0X48A1 | 5PX*CD09AS3 | S8V2C100M5PCB | 44500 | 19.4 | 12 | 9.4 | 46000 | 33800 | 73.48% | 2.1 | 42500 | R-454B
216453158 | 3.71 | Yes | Yes | AMERICAN STANDARD | HRCU-A-CB (Split System: Heat Pump with Remote Outdoor Unit-Air-Source) | Centrally-Ducted | 5A6V0X48A1 | 5PX*CD09AS3 | S8V2C100M5PCB | 44500 | 19.4 | 12 | 9.4 | 46000 | 33800 | 73.48% | 2.1 | 42500 | R-454B
216453159 | 3.71 | Yes | Yes | TRANE | HRCU-A-CB (Split System: Heat Pump with Remote Outdoor Unit-Air-Source) | Centrally-Ducted | 5TWV0X48A1 | 5PX*CD09AS3 | S8V2C100M5PDB | 44500 | 19.4 | 12 | 9.4 | 46000 | 33800 | 73.48% | 2.1 | 42500 | R-454B
216453160 | 3.71 | Yes | Yes | AMERICAN STANDARD | HRCU-A-CB (Split System: Heat Pump with Remote Outdoor Unit-Air-Source) | Centrally-Ducted | 5A6V0X48A1 | 5PX*CD09AS3 | S8V2C100M5PDB | 44500 | 19.4 | 12 | 9.4 | 46000 | 33800 | 73.48% | 2.1 | 42500 | R-454B
216453161 | 3.75 | Yes | Yes | TRANE | HRCU-A-CB (Split System: Heat Pump with Remote Outdoor Unit-Air-Source) | Centrally-Ducted | 5TWV0X48A1 | 5PX*D008AS3 | S8V2D120M5PDB | 45000 | 20.2 | 12 | 10 | 47500 | 34000 | 71.58% | 2.1 | 43000 | R-454B
216453162 | 3.75 | Yes | Yes | AMERICAN STANDARD | HRCU-A-CB (Split System: Heat Pump with Remote Outdoor Unit-Air-Source) | Centrally-Ducted | 5A6V0X48A1 | 5PX*D008AS3 | S8V2D120M5PDB | 45000 | 20.2 | 12 | 10 | 47500 | 34000 | 71.58% | 2.1 | 43000 | R-454B
216453163 | 3.75 | Yes | Yes | TRANE | HRCU-A-CB (Split System: Heat Pump with Remote Outdoor Unit-Air-Source) | Centrally-Ducted | 5TWV0X48A1 | 5PX*D008AS3 | S8V2C100M5PDB | 45000 | 20 | 11.7 | 9.7 | 47500 | 34000 | 71.58% | 2.1 | 43000 | R-454B
216453164 | 3.75 | Yes | Yes | AMERICAN STANDARD | HRCU-A-CB (Split System: Heat Pump with Remote Outdoor Unit-Air-Source) | Centrally-Ducted | 5A6V0X48A1 | 5PX*D008AS3 | S8V2C100M5PDB | 45000 | 20 | 11.7 | 9.7 | 47500 | 34000 | 71.58% | 2.1 | 43000 | R-454B
216453165 | 3.75 | Yes | Yes | TRANE | HRCU-A-CB (Split System: Heat Pump with Remote Outdoor Unit-Air-Source) | Centrally-Ducted | 5TWV0X48A1 | 5PX*D008AS3 | S8V2C100M5PCB | 45000 | 20 | 11.7 | 9.7 | 47500 | 34000 | 71.58% | 2.1 | 43000 | R-454B
216453166 | 3.75 | Yes | Yes | AMERICAN STANDARD | HRCU-A-CB (Split System: Heat Pump with Remote Outdoor Unit-Air-Source) | Centrally-Ducted | 5A6V0X48A1 | 5PX*D008AS3 | S8V2C100M5PCB | 45000 | 20 | 11.7 | 9.7 | 47500 | 34000 | 71.58% | 2.1 | 43000 | R-454B
216453167 | 3.75 | Yes | Yes | TRANE | HRCU-A-CB (Split System: Heat Pump with Remote Outdoor Unit-Air-Source) | Centrally-Ducted | 5TWV0X48A1 | 5PX*D008AS3 | S8V2D120M5PCB | 45000 | 20.2 | 12 | 10 | 47500 | 34000 | 71.58% | 2.1 | 43000 | R-454B
216453168 | 3.75 | Yes | Yes | AMERICAN STANDARD | HRCU-A-CB (Split System: Heat Pump with Remote Outdoor Unit-Air-Source) | Centrally-Ducted | 5A6V0X48A1 | 5PX*D008AS3 | S8V2D120M5PCB | 45000 | 20.2 | 12 | 10 | 47500 | 34000 | 71.58% | 2.1 | 43000 | R-454B
216453169 | 3.79 | Yes | Yes | TRANE | HRCU-A-CB (Split System: Heat Pump with Remote Outdoor Unit-Air-Source) | Centrally-Ducted | 5TWV0X48A1 | 5PX*D010AS3 | S8V2C100M5PDB | 45500 | 20 | 12 | 9.7 | 47000 | 33800 | 71.91% | 2.1 | 42500 | R-454B
216453170 | 3.79 | Yes | Yes | AMERICAN STANDARD | HRCU-A-CB (Split System: Heat Pump with Remote Outdoor Unit-Air-Source) | Centrally-Ducted | 5A6V0X48A1 | 5PX*D010AS3 | S8V2C100M5PDB | 45500 | 20 | 12 | 9.7 | 47000 | 33800 | 71.91% | 2.1 | 42500 | R-454B
216453171 | 3.83 | Yes | Yes | TRANE | HRCU-A-CB (Split System: Heat Pump with Remote Outdoor Unit-Air-Source) | Centrally-Ducted | 5TWV0X48A1 | 5PX*D010AS3 | S8V2D120M5PCB | 46000 | 20.4 | 12 | 10 | 47000 | 33600 | 71.49% | 2.1 | 42500 | R-454B
216453172 | 3.83 | Yes | Yes | AMERICAN STANDARD | HRCU-A-CB (Split System: Heat Pump with Remote Outdoor Unit-Air-Source) | Centrally-Ducted | 5A6V0X48A1 | 5PX*D010AS3 | S8V2D120M5PCB | 46000 | 20.4 | 12 | 10 | 47000 | 33600 | 71.49% | 2.1 | 42500 | R-454B
216453173 | 3.79 | Yes | Yes | TRANE | HRCU-A-CB (Split System: Heat Pump with Remote Outdoor Unit-Air-Source) | Centrally-Ducted | 5TWV0X48A1 | 5PX*D010AS3 | S8V2C100M5PCB | 45500 | 20 | 12 | 9.7 | 47000 | 33800 | 71.91% | 2.1 | 42500 | R-454B
216453174 | 3.79 | Yes | Yes | AMERICAN STANDARD | HRCU-A-CB (Split System: Heat Pump with Remote Outdoor Unit-Air-Source) | Centrally-Ducted | 5A6V0X48A1 | 5PX*D010AS3 | S8V2C100M5PCB | 45500 | 20 | 12 | 9.7 | 47000 | 33800 | 71.91% | 2.1 | 42500 | R-454B
216453175 | 3.83 | Yes | Yes | TRANE | HRCU-A-CB (Split System: Heat Pump with Remote Outdoor Unit-Air-Source) | Centrally-Ducted | 5TWV0X48A1 | 5PX*D010AS3 | S8V2D120M5PDB | 46000 | 20.4 | 12 | 10 | 47000 | 33600 | 71.49% | 2.1 | 42500 | R-454B
216453176 | 3.83 | Yes | Yes | AMERICAN STANDARD | HRCU-A-CB (Split System: Heat Pump with Remote Outdoor Unit-Air-Source) | Centrally-Ducted | 5A6V0X48A1 | 5PX*D010AS3 | S8V2D120M5PDB | 46000 | 20.4 | 12 | 10 | 47000 | 33600 | 71.49% | 2.1 | 42500 | R-454B
216453177 | 3.71 | Yes | Yes | TRANE | HRCU-A-CB (Split System: Heat Pump with Remote Outdoor Unit-Air-Source) | Centrally-Ducted | 5TWV0X48A1 | 5PX*DD10AS3 | S8V2C100M5PCB | 44500 | 20 | 11.7 | 9.7 | 47000 | 33800 | 71.91% | 2.1 | 42500 | R-454B
216453178 | 3.71 | Yes | Yes | AMERICAN STANDARD | HRCU-A-CB (Split System: Heat Pump with Remote Outdoor Unit-Air-Source) | Centrally-Ducted | 5A6V0X48A1 | 5PX*DD10AS3 | S8V2C100M5PCB | 44500 | 20 | 11.7 | 9.7 | 47000 | 33800 | 71.91% | 2.1 | 42500 | R-454B
216453179 | 3.71 | Yes | Yes | TRANE | HRCU-A-CB (Split System: Heat Pump with Remote Outdoor Unit-Air-Source) | Centrally-Ducted | 5TWV0X48A1 | 5PX*DD10AS3 | S8V2C100M5PDB | 44500 | 20 | 11.7 | 9.7 | 47000 | 33800 | 71.91% | 2.1 | 42500 | R-454B
216453180 | 3.71 | Yes | Yes | AMERICAN STANDARD | HRCU-A-CB (Split System: Heat Pump with Remote Outdoor Unit-Air-Source) | Centrally-Ducted | 5A6V0X48A1 | 5PX*DD10AS3 | S8V2C100M5PDB | 44500 | 20 | 11.7 | 9.7 | 47000 | 33800 | 71.91% | 2.1 | 42500 | R-454B
216453181 | 3.75 | Yes | Yes | TRANE | HRCU-A-CB (Split System: Heat Pump with Remote Outdoor Unit-Air-Source) | Centrally-Ducted | 5TWV0X48A1 | 5PX*DD10AS3 | S8V2D120M5PDB | 45000 | 20 | 11.7 | 9.7 | 47000 | 33800 | 71.91% | 2.1 | 42500 | R-454B
216453182 | 3.75 | Yes | Yes | AMERICAN STANDARD | HRCU-A-CB (Split System: Heat Pump with Remote Outdoor Unit-Air-Source) | Centrally-Ducted | 5A6V0X48A1 | 5PX*DD10AS3 | S8V2D120M5PDB | 45000 | 20 | 11.7 | 9.7 | 47000 | 33800 | 71.91% | 2.1 | 42500 | R-454B
216453183 | 3.75 | Yes | Yes | TRANE | HRCU-A-CB (Split System: Heat Pump with Remote Outdoor Unit-Air-Source) | Centrally-Ducted | 5TWV0X48A1 | 5PX*DD10AS3 | S8V2D120M5PCB | 45000 | 20 | 11.7 | 9.7 | 47000 | 33800 | 71.91% | 2.1 | 42500 | R-454B
216453184 | 3.75 | Yes | Yes | AMERICAN STANDARD | HRCU-A-CB (Split System: Heat Pump with Remote Outdoor Unit-Air-Source) | Centrally-Ducted | 5A6V0X48A1 | 5PX*DD10AS3 | S8V2D120M5PCB | 45000 | 20 | 11.7 | 9.7 | 47000 | 33800 | 71.91% | 2.1 | 42500 | R-454B
216453185 | 3.63 | Yes | Yes | TRANE | HRCU-A-CB (Split System: Heat Pump with Remote Outdoor Unit-Air-Source) | Centrally-Ducted | 5TWV0X48A1 | 5TXCB006AS3 | S8V2B080M4PCB | 43500 | 19.2 | 11.7 | 9.4 | 47000 | 33600 | 71.49% | 2.1 | 42500 | R-454B
216453186 | 3.63 | Yes | Yes | AMERICAN STANDARD | HRCU-A-CB (Split System: Heat Pump with Remote Outdoor Unit-Air-Source) | Centrally-Ducted | 5A6V0X48A1 | 5TXCB006AS3 | S8V2B080M4PCB | 43500 | 19.2 | 11.7 | 9.4 | 47000 | 33600 | 71.49% | 2.1 | 42500 | R-454B
216453187 | 3.63 | Yes | Yes | TRANE | HRCU-A-CB (Split System: Heat Pump with Remote Outdoor Unit-Air-Source) | Centrally-Ducted | 5TWV0X48A1 | 5TXCB006AS3 | S8V2B060M4PCB | 43500 | 19.2 | 11.7 | 9.7 | 47000 | 33600 | 71.49% | 2.1 | 42500 | R-454B
216453188 | 3.63 | Yes | Yes | AMERICAN STANDARD | HRCU-A-CB (Split System: Heat Pump with Remote Outdoor Unit-Air-Source) | Centrally-Ducted | 5A6V0X48A1 | 5TXCB006AS3 | S8V2B060M4PCB | 43500 | 19.2 | 11.7 | 9.7 | 47000 | 33600 | 71.49% | 2.1 | 42500 | R-454B
216453189 | 3.63 | Yes | Yes | TRANE | HRCU-A-CB (Split System: Heat Pump with Remote Outdoor Unit-Air-Source) | Centrally-Ducted | 5TWV0X48A1 | 5TXCB006AS3 | S8V2B060M4PDB | 43500 | 19.2 | 11.7 | 9.7 | 47000 | 33600 | 71.49% | 2.1 | 42500 | R-454B
216453190 | 3.63 | Yes | Yes | AMERICAN STANDARD | HRCU-A-CB (Split System: Heat Pump with Remote Outdoor Unit-Air-Source) | Centrally-Ducted | 5A6V0X48A1 | 5TXCB006AS3 | S8V2B060M4PDB | 43500 | 19.2 | 11.7 | 9.7 | 47000 | 33600 | 71.49% | 2.1 | 42500 | R-454B
216453191 | 3.63 | Yes | Yes | TRANE | HRCU-A-CB (Split System: Heat Pump with Remote Outdoor Unit-Air-Source) | Centrally-Ducted | 5TWV0X48A1 | 5TXCB006AS3 | S8V2B080M4PDB | 43500 | 19.2 | 11.7 | 9.4 | 47000 | 33600 | 71.49% | 2.1 | 42500 | R-454B
216453192 | 3.63 | Yes | Yes | AMERICAN STANDARD | HRCU-A-CB (Split System: Heat Pump with Remote Outdoor Unit-Air-Source) | Centrally-Ducted | 5A6V0X48A1 | 5TXCB006AS3 | S8V2B080M4PDB | 43500 | 19.2 | 11.7 | 9.4 | 47000 | 33600 | 71.49% | 2.1 | 42500 | R-454B
216453193 | 3.71 | Yes | Yes | TRANE | HRCU-A-CB (Split System: Heat Pump with Remote Outdoor Unit-Air-Source) | Centrally-Ducted | 5TWV0X48A1 | 5TXCC007AS3 | S8V2C100M5PCB | 44500 | 20 | 11.7 | 9.7 | 47500 | 34200 | 72% | 2.1 | 43000 | R-454B
216453194 | 3.71 | Yes | Yes | AMERICAN STANDARD | HRCU-A-CB (Split System: Heat Pump with Remote Outdoor Unit-Air-Source) | Centrally-Ducted | 5A6V0X48A1 | 5TXCC007AS3 | S8V2C100M5PCB | 44500 | 20 | 11.7 | 9.7 | 47500 | 34200 | 72% | 2.1 | 43000 | R-454B
216453195 | 3.71 | Yes | Yes | TRANE | HRCU-A-CB (Split System: Heat Pump with Remote Outdoor Unit-Air-Source) | Centrally-Ducted | 5TWV0X48A1 | 5TXCC007AS3 | S8V2C100M5PDB | 44500 | 20 | 11.7 | 9.7 | 47500 | 34200 | 72% | 2.1 | 43000 | R-454B
216453196 | 3.71 | Yes | Yes | AMERICAN STANDARD | HRCU-A-CB (Split System: Heat Pump with Remote Outdoor Unit-Air-Source) | Centrally-Ducted | 5A6V0X48A1 | 5TXCC007AS3 | S8V2C100M5PDB | 44500 | 20 | 11.7 | 9.7 | 47500 | 34200 | 72% | 2.1 | 43000 | R-454B
216453197 | 3.79 | Yes | Yes | TRANE | HRCU-A-CB (Split System: Heat Pump with Remote Outdoor Unit-Air-Source) | Centrally-Ducted | 5TWV0X48A1 | 5TXCC009AS3 | S8V2C100M5PCB | 45500 | 20 | 12 | 9.7 | 47000 | 33800 | 71.91% | 2.1 | 42500 | R-454B
216453198 | 3.79 | Yes | Yes | AMERICAN STANDARD | HRCU-A-CB (Split System: Heat Pump with Remote Outdoor Unit-Air-Source) | Centrally-Ducted | 5A6V0X48A1 | 5TXCC009AS3 | S8V2C100M5PCB | 45500 | 20 | 12 | 9.7 | 47000 | 33800 | 71.91% | 2.1 | 42500 | R-454B
216453199 | 3.79 | Yes | Yes | TRANE | HRCU-A-CB (Split System: Heat Pump with Remote Outdoor Unit-Air-Source) | Centrally-Ducted | 5TWV0X48A1 | 5TXCC009AS3 | S8V2C100M5PDB | 45500 | 20 | 12 | 9.7 | 47000 | 33800 | 71.91% | 2.1 | 42500 | R-454B
216453200 | 3.79 | Yes | Yes | AMERICAN STANDARD | HRCU-A-CB (Split System: Heat Pump with Remote Outdoor Unit-Air-Source) | Centrally-Ducted | 5A6V0X48A1 | 5TXCC009AS3 | S8V2C100M5PDB | 45500 | 20 | 12 | 9.7 | 47000 | 33800 | 71.91% | 2.1 | 42500 | R-454B
216453201 | 3.75 | Yes | Yes | TRANE | HRCU-A-CB (Split System: Heat Pump with Remote Outdoor Unit-Air-Source) | Centrally-Ducted | 5TWV0X48A1 | 5TXCD008AS3 | S8V2D120M5PCB | 45000 | 20.2 | 12 | 10 | 47500 | 34000 | 71.58% | 2.1 | 43000 | R-454B
216453202 | 3.75 | Yes | Yes | AMERICAN STANDARD | HRCU-A-CB (Split System: Heat Pump with Remote Outdoor Unit-Air-Source) | Centrally-Ducted | 5A6V0X48A1 | 5TXCD008AS3 | S8V2D120M5PCB | 45000 | 20.2 | 12 | 10 | 47500 | 34000 | 71.58% | 2.1 | 43000 | R-454B
216453203 | 3.75 | Yes | Yes | TRANE | HRCU-A-CB (Split System: Heat Pump with Remote Outdoor Unit-Air-Source) | Centrally-Ducted | 5TWV0X48A1 | 5TXCD008AS3 | S8V2C100M5PCB | 45000 | 20 | 11.7 | 9.7 | 47500 | 34000 | 71.58% | 2.1 | 43000 | R-454B
216453204 | 3.75 | Yes | Yes | AMERICAN STANDARD | HRCU-A-CB (Split System: Heat Pump with Remote Outdoor Unit-Air-Source) | Centrally-Ducted | 5A6V0X48A1 | 5TXCD008AS3 | S8V2C100M5PCB | 45000 | 20 | 11.7 | 9.7 | 47500 | 34000 | 71.58% | 2.1 | 43000 | R-454B
216453205 | 3.75 | Yes | Yes | TRANE | HRCU-A-CB (Split System: Heat Pump with Remote Outdoor Unit-Air-Source) | Centrally-Ducted | 5TWV0X48A1 | 5TXCD008AS3 | S8V2C100M5PDB | 45000 | 20 | 11.7 | 9.7 | 47500 | 34000 | 71.58% | 2.1 | 43000 | R-454B
216453206 | 3.75 | Yes | Yes | AMERICAN STANDARD | HRCU-A-CB (Split System: Heat Pump with Remote Outdoor Unit-Air-Source) | Centrally-Ducted | 5A6V0X48A1 | 5TXCD008AS3 | S8V2C100M5PDB | 45000 | 20 | 11.7 | 9.7 | 47500 | 34000 | 71.58% | 2.1 | 43000 | R-454B
216453207 | 3.75 | Yes | Yes | TRANE | HRCU-A-CB (Split System: Heat Pump with Remote Outdoor Unit-Air-Source) | Centrally-Ducted | 5TWV0X48A1 | 5TXCD008AS3 | S8V2D120M5PDB | 45000 | 20.2 | 12 | 10 | 47500 | 34000 | 71.58% | 2.1 | 43000 | R-454B
216453208 | 3.75 | Yes | Yes | AMERICAN STANDARD | HRCU-A-CB (Split System: Heat Pump with Remote Outdoor Unit-Air-Source) | Centrally-Ducted | 5A6V0X48A1 | 5TXCD008AS3 | S8V2D120M5PDB | 45000 | 20.2 | 12 | 10 | 47500 | 34000 | 71.58% | 2.1 | 43000 | R-454B
216453209 | 3.79 | Yes | Yes | TRANE | HRCU-A-CB (Split System: Heat Pump with Remote Outdoor Unit-Air-Source) | Centrally-Ducted | 5TWV0X48A1 | 5TXCD010AS3 | S8V2C100M5PDB | 45500 | 20 | 12 | 9.7 | 47000 | 33800 | 71.91% | 2.1 | 42500 | R-454B
216453210 | 3.79 | Yes | Yes | AMERICAN STANDARD | HRCU-A-CB (Split System: Heat Pump with Remote Outdoor Unit-Air-Source) | Centrally-Ducted | 5A6V0X48A1 | 5TXCD010AS3 | S8V2C100M5PDB | 45500 | 20 | 12 | 9.7 | 47000 | 33800 | 71.91% | 2.1 | 42500 | R-454B
216453211 | 3.83 | Yes | Yes | TRANE | HRCU-A-CB (Split System: Heat Pump with Remote Outdoor Unit-Air-Source) | Centrally-Ducted | 5TWV0X48A1 | 5TXCD010AS3 | S8V2D120M5PDB | 46000 | 20.4 | 12 | 10 | 47000 | 33600 | 71.49% | 2.1 | 42500 | R-454B
216453212 | 3.83 | Yes | Yes | AMERICAN STANDARD | HRCU-A-CB (Split System: Heat Pump with Remote Outdoor Unit-Air-Source) | Centrally-Ducted | 5A6V0X48A1 | 5TXCD010AS3 | S8V2D120M5PDB | 46000 | 20.4 | 12 | 10 | 47000 | 33600 | 71.49% | 2.1 | 42500 | R-454B
216453213 | 3.79 | Yes | Yes | TRANE | HRCU-A-CB (Split System: Heat Pump with Remote Outdoor Unit-Air-Source) | Centrally-Ducted | 5TWV0X48A1 | 5TXCD010AS3 | S8V2C100M5PCB | 45500 | 20 | 12 | 9.7 | 47000 | 33800 | 71.91% | 2.1 | 42500 | R-454B
216453214 | 3.79 | Yes | Yes | AMERICAN STANDARD | HRCU-A-CB (Split System: Heat Pump with Remote Outdoor Unit-Air-Source) | Centrally-Ducted | 5A6V0X48A1 | 5TXCD010AS3 | S8V2C100M5PCB | 45500 | 20 | 12 | 9.7 | 47000 | 33800 | 71.91% | 2.1 | 42500 | R-454B
216453215 | 3.83 | Yes | Yes | TRANE | HRCU-A-CB (Split System: Heat Pump with Remote Outdoor Unit-Air-Source) | Centrally-Ducted | 5TWV0X48A1 | 5TXCD010AS3 | S8V2D120M5PCB | 46000 | 20.4 | 12 | 10 | 47000 | 33600 | 71.49% | 2.1 | 42500 | R-454B
216453216 | 3.83 | Yes | Yes | AMERICAN STANDARD | HRCU-A-CB (Split System: Heat Pump with Remote Outdoor Unit-Air-Source) | Centrally-Ducted | 5A6V0X48A1 | 5TXCD010AS3 | S8V2D120M5PCB | 46000 | 20.4 | 12 | 10 | 47000 | 33600 | 71.49% | 2.1 | 42500 | R-454B
216453217 | 4.29 | Yes | Yes | TRANE | HRCU-A-CB (Split System: Heat Pump with Remote Outdoor Unit-Air-Source) | Centrally-Ducted | 5TWV0X60A1 | 5PX*C007AS3 | S8V2C100M5PDB | 51500 | 18.2 | 10 | 9 | 54500 | 38500 | 70.64% | 2 | 48000 | R-454B
216453218 | 4.29 | Yes | Yes | AMERICAN STANDARD | HRCU-A-CB (Split System: Heat Pump with Remote Outdoor Unit-Air-Source) | Centrally-Ducted | 5A6V0X60A1 | 5PX*C007AS3 | S8V2C100M5PDB | 51500 | 18.2 | 10 | 9 | 54500 | 38500 | 70.64% | 2 | 48000 | R-454B
216453219 | 4.29 | Yes | Yes | TRANE | HRCU-A-CB (Split System: Heat Pump with Remote Outdoor Unit-Air-Source) | Centrally-Ducted | 5TWV0X60A1 | 5PX*C007AS3 | S8V2C100M5PCB | 51500 | 18.2 | 10 | 9 | 54500 | 38500 | 70.64% | 2 | 48000 | R-454B
216453220 | 4.29 | Yes | Yes | AMERICAN STANDARD | HRCU-A-CB (Split System: Heat Pump with Remote Outdoor Unit-Air-Source) | Centrally-Ducted | 5A6V0X60A1 | 5PX*C007AS3 | S8V2C100M5PCB | 51500 | 18.2 | 10 | 9 | 54500 | 38500 | 70.64% | 2 | 48000 | R-454B
216453221 | 4.38 | Yes | Yes | TRANE | HRCU-A-CB (Split System: Heat Pump with Remote Outdoor Unit-Air-Source) | Centrally-Ducted | 5TWV0X60A1 | 5PX*C009AS3 | S8V2C100M5PCB | 52500 | 18.4 | 10 | 9 | 54000 | 38000 | 70.37% | 2 | 47500 | R-454B
216453222 | 4.38 | Yes | Yes | AMERICAN STANDARD | HRCU-A-CB (Split System: Heat Pump with Remote Outdoor Unit-Air-Source) | Centrally-Ducted | 5A6V0X60A1 | 5PX*C009AS3 | S8V2C100M5PCB | 52500 | 18.4 | 10 | 9 | 54000 | 38000 | 70.37% | 2 | 47500 | R-454B
216453223 | 4.38 | Yes | Yes | TRANE | HRCU-A-CB (Split System: Heat Pump with Remote Outdoor Unit-Air-Source) | Centrally-Ducted | 5TWV0X60A1 | 5PX*C009AS3 | S8V2C100M5PDB | 52500 | 18.4 | 10 | 9 | 54000 | 38000 | 70.37% | 2 | 47500 | R-454B
216453224 | 4.38 | Yes | Yes | AMERICAN STANDARD | HRCU-A-CB (Split System: Heat Pump with Remote Outdoor Unit-Air-Source) | Centrally-Ducted | 5A6V0X60A1 | 5PX*C009AS3 | S8V2C100M5PDB | 52500 | 18.4 | 10 | 9 | 54000 | 38000 | 70.37% | 2 | 47500 | R-454B
216453225 | 4.42 | Yes | Yes | TRANE | HRCU-A-CB (Split System: Heat Pump with Remote Outdoor Unit-Air-Source) | Centrally-Ducted | 5TWV0X60A1 | 5PX*CD09AS3 | S8V2C100M5PDB | 53000 | 18.4 | 10 | 9 | 54000 | 38000 | 70.37% | 2 | 47500 | R-454B
216453226 | 4.42 | Yes | Yes | AMERICAN STANDARD | HRCU-A-CB (Split System: Heat Pump with Remote Outdoor Unit-Air-Source) | Centrally-Ducted | 5A6V0X60A1 | 5PX*CD09AS3 | S8V2C100M5PDB | 53000 | 18.4 | 10 | 9 | 54000 | 38000 | 70.37% | 2 | 47500 | R-454B
216453227 | 4.42 | Yes | Yes | TRANE | HRCU-A-CB (Split System: Heat Pump with Remote Outdoor Unit-Air-Source) | Centrally-Ducted | 5TWV0X60A1 | 5PX*CD09AS3 | S8V2C100M5PCB | 53000 | 18.4 | 10 | 9 | 54000 | 38000 | 70.37% | 2 | 47500 | R-454B
216453228 | 4.42 | Yes | Yes | AMERICAN STANDARD | HRCU-A-CB (Split System: Heat Pump with Remote Outdoor Unit-Air-Source) | Centrally-Ducted | 5A6V0X60A1 | 5PX*CD09AS3 | S8V2C100M5PCB | 53000 | 18.4 | 10 | 9 | 54000 | 38000 | 70.37% | 2 | 47500 | R-454B
216453229 | 4.33 | Yes | Yes | TRANE | HRCU-A-CB (Split System: Heat Pump with Remote Outdoor Unit-Air-Source) | Centrally-Ducted | 5TWV0X60A1 | 5PX*D008AS3 | S8V2D120M5PDB | 52000 | 18.6 | 10 | 9 | 54500 | 38500 | 70.64% | 2 | 48000 | R-454B
216453230 | 4.33 | Yes | Yes | AMERICAN STANDARD | HRCU-A-CB (Split System: Heat Pump with Remote Outdoor Unit-Air-Source) | Centrally-Ducted | 5A6V0X60A1 | 5PX*D008AS3 | S8V2D120M5PDB | 52000 | 18.6 | 10 | 9 | 54500 | 38500 | 70.64% | 2 | 48000 | R-454B
216453231 | 4.29 | Yes | Yes | TRANE | HRCU-A-CB (Split System: Heat Pump with Remote Outdoor Unit-Air-Source) | Centrally-Ducted | 5TWV0X60A1 | 5PX*D008AS3 | S8V2C100M5PCB | 51500 | 18.4 | 10 | 9 | 54500 | 38500 | 70.64% | 2 | 48000 | R-454B
216453232 | 4.29 | Yes | Yes | AMERICAN STANDARD | HRCU-A-CB (Split System: Heat Pump with Remote Outdoor Unit-Air-Source) | Centrally-Ducted | 5A6V0X60A1 | 5PX*D008AS3 | S8V2C100M5PCB | 51500 | 18.4 | 10 | 9 | 54500 | 38500 | 70.64% | 2 | 48000 | R-454B
216453233 | 4.29 | Yes | Yes | TRANE | HRCU-A-CB (Split System: Heat Pump with Remote Outdoor Unit-Air-Source) | Centrally-Ducted | 5TWV0X60A1 | 5PX*D008AS3 | S8V2C100M5PDB | 51500 | 18.4 | 10 | 9 | 54500 | 38500 | 70.64% | 2 | 48000 | R-454B
216453234 | 4.29 | Yes | Yes | AMERICAN STANDARD | HRCU-A-CB (Split System: Heat Pump with Remote Outdoor Unit-Air-Source) | Centrally-Ducted | 5A6V0X60A1 | 5PX*D008AS3 | S8V2C100M5PDB | 51500 | 18.4 | 10 | 9 | 54500 | 38500 | 70.64% | 2 | 48000 | R-454B
216453235 | 4.33 | Yes | Yes | TRANE | HRCU-A-CB (Split System: Heat Pump with Remote Outdoor Unit-Air-Source) | Centrally-Ducted | 5TWV0X60A1 | 5PX*D008AS3 | S8V2D120M5PCB | 52000 | 18.6 | 10 | 9 | 54500 | 38500 | 70.64% | 2 | 48000 | R-454B
216453236 | 4.33 | Yes | Yes | AMERICAN STANDARD | HRCU-A-CB (Split System: Heat Pump with Remote Outdoor Unit-Air-Source) | Centrally-Ducted | 5A6V0X60A1 | 5PX*D008AS3 | S8V2D120M5PCB | 52000 | 18.6 | 10 | 9 | 54500 | 38500 | 70.64% | 2 | 48000 | R-454B
216453237 | 4.38 | Yes | Yes | TRANE | HRCU-A-CB (Split System: Heat Pump with Remote Outdoor Unit-Air-Source) | Centrally-Ducted | 5TWV0X60A1 | 5PX*D010AS3 | S8V2C100M5PDB | 52500 | 18.4 | 10.5 | 9 | 54000 | 38000 | 70.37% | 2 | 47500 | R-454B
216453238 | 4.38 | Yes | Yes | AMERICAN STANDARD | HRCU-A-CB (Split System: Heat Pump with Remote Outdoor Unit-Air-Source) | Centrally-Ducted | 5A6V0X60A1 | 5PX*D010AS3 | S8V2C100M5PDB | 52500 | 18.4 | 10.5 | 9 | 54000 | 38000 | 70.37% | 2 | 47500 | R-454B
216453239 | 4.42 | Yes | Yes | TRANE | HRCU-A-CB (Split System: Heat Pump with Remote Outdoor Unit-Air-Source) | Centrally-Ducted | 5TWV0X60A1 | 5PX*D010AS3 | S8V2D120M5PDB | 53000 | 18.8 | 10.5 | 9.4 | 54000 | 38000 | 70.37% | 2 | 47500 | R-454B
216453240 | 4.42 | Yes | Yes | AMERICAN STANDARD | HRCU-A-CB (Split System: Heat Pump with Remote Outdoor Unit-Air-Source) | Centrally-Ducted | 5A6V0X60A1 | 5PX*D010AS3 | S8V2D120M5PDB | 53000 | 18.8 | 10.5 | 9.4 | 54000 | 38000 | 70.37% | 2 | 47500 | R-454B
216453241 | 4.38 | Yes | Yes | TRANE | HRCU-A-CB (Split System: Heat Pump with Remote Outdoor Unit-Air-Source) | Centrally-Ducted | 5TWV0X60A1 | 5PX*D010AS3 | S8V2C100M5PCB | 52500 | 18.4 | 10.5 | 9 | 54000 | 38000 | 70.37% | 2 | 47500 | R-454B
216453242 | 4.38 | Yes | Yes | AMERICAN STANDARD | HRCU-A-CB (Split System: Heat Pump with Remote Outdoor Unit-Air-Source) | Centrally-Ducted | 5A6V0X60A1 | 5PX*D010AS3 | S8V2C100M5PCB | 52500 | 18.4 | 10.5 | 9 | 54000 | 38000 | 70.37% | 2 | 47500 | R-454B
216453243 | 4.42 | Yes | Yes | TRANE | HRCU-A-CB (Split System: Heat Pump with Remote Outdoor Unit-Air-Source) | Centrally-Ducted | 5TWV0X60A1 | 5PX*D010AS3 | S8V2D120M5PCB | 53000 | 18.8 | 10.5 | 9.4 | 54000 | 38000 | 70.37% | 2 | 47500 | R-454B
216453244 | 4.42 | Yes | Yes | AMERICAN STANDARD | HRCU-A-CB (Split System: Heat Pump with Remote Outdoor Unit-Air-Source) | Centrally-Ducted | 5A6V0X60A1 | 5PX*D010AS3 | S8V2D120M5PCB | 53000 | 18.8 | 10.5 | 9.4 | 54000 | 38000 | 70.37% | 2 | 47500 | R-454B
216453245 | 4.33 | Yes | Yes | TRANE | HRCU-A-CB (Split System: Heat Pump with Remote Outdoor Unit-Air-Source) | Centrally-Ducted | 5TWV0X60A1 | 5PX*DD10AS3 | S8V2D120M5PCB | 52000 | 18.2 | 10 | 9 | 54000 | 38000 | 70.37% | 2 | 47500 | R-454B
216453246 | 4.33 | Yes | Yes | AMERICAN STANDARD | HRCU-A-CB (Split System: Heat Pump with Remote Outdoor Unit-Air-Source) | Centrally-Ducted | 5A6V0X60A1 | 5PX*DD10AS3 | S8V2D120M5PCB | 52000 | 18.2 | 10 | 9 | 54000 | 38000 | 70.37% | 2 | 47500 | R-454B
216453247 | 4.29 | Yes | Yes | TRANE | HRCU-A-CB (Split System: Heat Pump with Remote Outdoor Unit-Air-Source) | Centrally-Ducted | 5TWV0X60A1 | 5PX*DD10AS3 | S8V2C100M5PCB | 51500 | 18.2 | 10 | 9 | 53500 | 38000 | 71.03% | 2 | 47500 | R-454B
216453248 | 4.29 | Yes | Yes | AMERICAN STANDARD | HRCU-A-CB (Split System: Heat Pump with Remote Outdoor Unit-Air-Source) | Centrally-Ducted | 5A6V0X60A1 | 5PX*DD10AS3 | S8V2C100M5PCB | 51500 | 18.2 | 10 | 9 | 53500 | 38000 | 71.03% | 2 | 47500 | R-454B
216453249 | 4.29 | Yes | Yes | TRANE | HRCU-A-CB (Split System: Heat Pump with Remote Outdoor Unit-Air-Source) | Centrally-Ducted | 5TWV0X60A1 | 5PX*DD10AS3 | S8V2C100M5PDB | 51500 | 18.2 | 10 | 9 | 53500 | 38000 | 71.03% | 2 | 47500 | R-454B
216453250 | 4.29 | Yes | Yes | AMERICAN STANDARD | HRCU-A-CB (Split System: Heat Pump with Remote Outdoor Unit-Air-Source) | Centrally-Ducted | 5A6V0X60A1 | 5PX*DD10AS3 | S8V2C100M5PDB | 51500 | 18.2 | 10 | 9 | 53500 | 38000 | 71.03% | 2 | 47500 | R-454B
216453251 | 4.33 | Yes | Yes | TRANE | HRCU-A-CB (Split System: Heat Pump with Remote Outdoor Unit-Air-Source) | Centrally-Ducted | 5TWV0X60A1 | 5PX*DD10AS3 | S8V2D120M5PDB | 52000 | 18.2 | 10 | 9 | 54000 | 38000 | 70.37% | 2 | 47500 | R-454B
216453252 | 4.33 | Yes | Yes | AMERICAN STANDARD | HRCU-A-CB (Split System: Heat Pump with Remote Outdoor Unit-Air-Source) | Centrally-Ducted | 5A6V0X60A1 | 5PX*DD10AS3 | S8V2D120M5PDB | 52000 | 18.2 | 10 | 9 | 54000 | 38000 | 70.37% | 2 | 47500 | R-454B
216453253 | 4.29 | Yes | Yes | TRANE | HRCU-A-CB (Split System: Heat Pump with Remote Outdoor Unit-Air-Source) | Centrally-Ducted | 5TWV0X60A1 | 5TXCC007AS3 | S8V2C100M5PCB | 51500 | 18.2 | 10 | 9 | 54500 | 38500 | 70.64% | 2 | 48000 | R-454B
216453254 | 4.29 | Yes | Yes | AMERICAN STANDARD | HRCU-A-CB (Split System: Heat Pump with Remote Outdoor Unit-Air-Source) | Centrally-Ducted | 5A6V0X60A1 | 5TXCC007AS3 | S8V2C100M5PCB | 51500 | 18.2 | 10 | 9 | 54500 | 38500 | 70.64% | 2 | 48000 | R-454B
216453255 | 4.29 | Yes | Yes | TRANE | HRCU-A-CB (Split System: Heat Pump with Remote Outdoor Unit-Air-Source) | Centrally-Ducted | 5TWV0X60A1 | 5TXCC007AS3 | S8V2C100M5PDB | 51500 | 18.2 | 10 | 9 | 54500 | 38500 | 70.64% | 2 | 48000 | R-454B
216453256 | 4.29 | Yes | Yes | AMERICAN STANDARD | HRCU-A-CB (Split System: Heat Pump with Remote Outdoor Unit-Air-Source) | Centrally-Ducted | 5A6V0X60A1 | 5TXCC007AS3 | S8V2C100M5PDB | 51500 | 18.2 | 10 | 9 | 54500 | 38500 | 70.64% | 2 | 48000 | R-454B
216453257 | 4.38 | Yes | Yes | TRANE | HRCU-A-CB (Split System: Heat Pump with Remote Outdoor Unit-Air-Source) | Centrally-Ducted | 5TWV0X60A1 | 5TXCC009AS3 | S8V2C100M5PCB | 52500 | 18.4 | 10 | 9 | 54000 | 38000 | 70.37% | 2 | 47500 | R-454B
216453258 | 4.38 | Yes | Yes | AMERICAN STANDARD | HRCU-A-CB (Split System: Heat Pump with Remote Outdoor Unit-Air-Source) | Centrally-Ducted | 5A6V0X60A1 | 5TXCC009AS3 | S8V2C100M5PCB | 52500 | 18.4 | 10 | 9 | 54000 | 38000 | 70.37% | 2 | 47500 | R-454B
216453259 | 4.38 | Yes | Yes | TRANE | HRCU-A-CB (Split System: Heat Pump with Remote Outdoor Unit-Air-Source) | Centrally-Ducted | 5TWV0X60A1 | 5TXCC009AS3 | S8V2C100M5PDB | 52500 | 18.4 | 10 | 9 | 54000 | 38000 | 70.37% | 2 | 47500 | R-454B
216453260 | 4.38 | Yes | Yes | AMERICAN STANDARD | HRCU-A-CB (Split System: Heat Pump with Remote Outdoor Unit-Air-Source) | Centrally-Ducted | 5A6V0X60A1 | 5TXCC009AS3 | S8V2C100M5PDB | 52500 | 18.4 | 10 | 9 | 54000 | 38000 | 70.37% | 2 | 47500 | R-454B
216453261 | 4.33 | Yes | Yes | TRANE | HRCU-A-CB (Split System: Heat Pump with Remote Outdoor Unit-Air-Source) | Centrally-Ducted | 5TWV0X60A1 | 5TXCD008AS3 | S8V2D120M5PCB | 52000 | 18.6 | 10 | 9 | 54500 | 38500 | 70.64% | 2 | 48000 | R-454B
216453262 | 4.33 | Yes | Yes | AMERICAN STANDARD | HRCU-A-CB (Split System: Heat Pump with Remote Outdoor Unit-Air-Source) | Centrally-Ducted | 5A6V0X60A1 | 5TXCD008AS3 | S8V2D120M5PCB | 52000 | 18.6 | 10 | 9 | 54500 | 38500 | 70.64% | 2 | 48000 | R-454B
216453263 | 4.29 | Yes | Yes | TRANE | HRCU-A-CB (Split System: Heat Pump with Remote Outdoor Unit-Air-Source) | Centrally-Ducted | 5TWV0X60A1 | 5TXCD008AS3 | S8V2C100M5PCB | 51500 | 18.4 | 10 | 9 | 54500 | 38500 | 70.64% | 2 | 48000 | R-454B
216453264 | 4.29 | Yes | Yes | AMERICAN STANDARD | HRCU-A-CB (Split System: Heat Pump with Remote Outdoor Unit-Air-Source) | Centrally-Ducted | 5A6V0X60A1 | 5TXCD008AS3 | S8V2C100M5PCB | 51500 | 18.4 | 10 | 9 | 54500 | 38500 | 70.64% | 2 | 48000 | R-454B
216453265 | 4.29 | Yes | Yes | TRANE | HRCU-A-CB (Split System: Heat Pump with Remote Outdoor Unit-Air-Source) | Centrally-Ducted | 5TWV0X60A1 | 5TXCD008AS3 | S8V2C100M5PDB | 51500 | 18.4 | 10 | 9 | 54500 | 38500 | 70.64% | 2 | 48000 | R-454B
216453266 | 4.29 | Yes | Yes | AMERICAN STANDARD | HRCU-A-CB (Split System: Heat Pump with Remote Outdoor Unit-Air-Source) | Centrally-Ducted | 5A6V0X60A1 | 5TXCD008AS3 | S8V2C100M5PDB | 51500 | 18.4 | 10 | 9 | 54500 | 38500 | 70.64% | 2 | 48000 | R-454B
216453267 | 4.33 | Yes | Yes | TRANE | HRCU-A-CB (Split System: Heat Pump with Remote Outdoor Unit-Air-Source) | Centrally-Ducted | 5TWV0X60A1 | 5TXCD008AS3 | S8V2D120M5PDB | 52000 | 18.6 | 10 | 9 | 54500 | 38500 | 70.64% | 2 | 48000 | R-454B
216453268 | 4.33 | Yes | Yes | AMERICAN STANDARD | HRCU-A-CB (Split System: Heat Pump with Remote Outdoor Unit-Air-Source) | Centrally-Ducted | 5A6V0X60A1 | 5TXCD008AS3 | S8V2D120M5PDB | 52000 | 18.6 | 10 | 9 | 54500 | 38500 | 70.64% | 2 | 48000 | R-454B
216453269 | 4.42 | Yes | Yes | TRANE | HRCU-A-CB (Split System: Heat Pump with Remote Outdoor Unit-Air-Source) | Centrally-Ducted | 5TWV0X60A1 | 5TXCD010AS3 | S8V2C100M5PDB | 53000 | 18.4 | 10.5 | 9 | 54000 | 38000 | 70.37% | 2 | 47500 | R-454B
216453270 | 4.42 | Yes | Yes | AMERICAN STANDARD | HRCU-A-CB (Split System: Heat Pump with Remote Outdoor Unit-Air-Source) | Centrally-Ducted | 5A6V0X60A1 | 5TXCD010AS3 | S8V2C100M5PDB | 53000 | 18.4 | 10.5 | 9 | 54000 | 38000 | 70.37% | 2 | 47500 | R-454B
216453271 | 4.42 | Yes | Yes | TRANE | HRCU-A-CB (Split System: Heat Pump with Remote Outdoor Unit-Air-Source) | Centrally-Ducted | 5TWV0X60A1 | 5TXCD010AS3 | S8V2D120M5PDB | 53000 | 18.8 | 10.5 | 9.4 | 54000 | 38000 | 70.37% | 2 | 47500 | R-454B
216453272 | 4.42 | Yes | Yes | AMERICAN STANDARD | HRCU-A-CB (Split System: Heat Pump with Remote Outdoor Unit-Air-Source) | Centrally-Ducted | 5A6V0X60A1 | 5TXCD010AS3 | S8V2D120M5PDB | 53000 | 18.8 | 10.5 | 9.4 | 54000 | 38000 | 70.37% | 2 | 47500 | R-454B
216453273 | 4.42 | Yes | Yes | TRANE | HRCU-A-CB (Split System: Heat Pump with Remote Outdoor Unit-Air-Source) | Centrally-Ducted | 5TWV0X60A1 | 5TXCD010AS3 | S8V2C100M5PCB | 53000 | 18.4 | 10.5 | 9 | 54000 | 38000 | 70.37% | 2 | 47500 | R-454B
216453274 | 4.42 | Yes | Yes | AMERICAN STANDARD | HRCU-A-CB (Split System: Heat Pump with Remote Outdoor Unit-Air-Source) | Centrally-Ducted | 5A6V0X60A1 | 5TXCD010AS3 | S8V2C100M5PCB | 53000 | 18.4 | 10.5 | 9 | 54000 | 38000 | 70.37% | 2 | 47500 | R-454B
216453275 | 4.42 | Yes | Yes | TRANE | HRCU-A-CB (Split System: Heat Pump with Remote Outdoor Unit-Air-Source) | Centrally-Ducted | 5TWV0X60A1 | 5TXCD010AS3 | S8V2D120M5PCB | 53000 | 18.8 | 10.5 | 9.4 | 54000 | 38000 | 70.37% | 2 | 47500 | R-454B
216453276 | 4.42 | Yes | Yes | AMERICAN STANDARD | HRCU-A-CB (Split System: Heat Pump with Remote Outdoor Unit-Air-Source) | Centrally-Ducted | 5A6V0X60A1 | 5TXCD010AS3 | S8V2D120M5PCB | 53000 | 18.8 | 10.5 | 9.4 | 54000 | 38000 | 70.37% | 2 | 47500 | R-454B
216453283 | 0.75 | Yes | Yes | Mirage | HRCU-A-CB-O | Mini-Splits(Non-Ducted) | OPWH090C | OPWH090C |  | 9000 | 19 | 11.7 | 9.5 | 10000 | 7300 | 73% | 2 | 5800 | R-454B
216453284 | 1 | Yes | Yes | Mirage | HRCU-A-CB-O | Mini-Splits(Non-Ducted) | OPWH120C | OPWH120C |  | 12000 | 20.5 | 10.5 | 9.5 | 12000 | 8500 | 70.83% | 1.8 | 7500 | R-454B
216453285 | 1 | Yes | Yes | Mirage | HRCU-A-CB-O | Mini-Splits(Non-Ducted) | OPWH121C | OPWH121C |  | 12000 | 23 | 11.2 | 9.5 | 12000 | 8500 | 70.83% | 1.8 | 7400 | R-454B
216453289 | 0.75 | Yes | Yes | Mirage | HRCU-A-CB-O | Mini-Splits(Non-Ducted) | OMZH090C | OMZH090C |  | 9000 | 24 | 13 | 10 | 10000 | 7500 | 75% | 2.1 | 6200 | R-454B
216453290 | 1 | Yes | Yes | Mirage | HRCU-A-CB-O | Mini-Splits(Non-Ducted) | OMZH120C | OMZH120C |  | 12000 | 23 | 13 | 10 | 12400 | 8900 | 71.77% | 2.1 | 7800 | R-454B
216453291 | 1 | Yes | Yes | Mirage | HRCU-A-CB-O | Mini-Splits(Non-Ducted) | OMZH121C | OMZH121C |  | 12000 | 24 | 13 | 10 | 12600 | 9100 | 72.22% | 2.1 | 8100 | R-454B
216453292 | 1.5 | Yes | Yes | Mirage | HRCU-A-CB-O | Mini-Splits(Non-Ducted) | OMZH181C | OMZH181C |  | 18000 | 23 | 12.5 | 9.5 | 19000 | 13600 | 71.58% | 1.8 | 15000 | R-454B
216453293 | 1.92 | Yes | Yes | Mirage | HRCU-A-CB-O | Mini-Splits(Non-Ducted) | OMZH241C | OMZH241C |  | 23000 | 23 | 12 | 9.5 | 25000 | 18600 | 74.4% | 1.8 | 14000 | R-454B
216453528 | 1.5 | Yes | Yes | OUELLET | HMSV-A-CB-O | Non-Ducted Indoor Units | OFRM2X1-H18A-O |  |  | 18000 | 21 | 12 | 10 | 18000 | 13800 | 76.67% | 2 | 15000 | R-32
216453529 | 2 | Yes | Yes | OUELLET | HMSV-A-CB-O | Non-Ducted Indoor Units | OFRM3X1-H24A-O |  |  | 24000 | 21 | 13.3 | 10 | 24000 | 21600 | 90% | 2 | 23600 | R-32
216453530 | 2.37 | Yes | Yes | OUELLET | HMSV-A-CB-O | Non-Ducted Indoor Units | OFRM4X1-H30A-O |  |  | 28400 | 21 | 13.6 | 10 | 30000 | 27000 | 90% | 2.07 | 28000 | R-32
216453531 | 3 | Yes | Yes | OUELLET | HMSV-A-CB-O | Non-Ducted Indoor Units | OFRM4X1-H36A-O |  |  | 36000 | 21 | 12 | 10 | 36000 | 36000 | 100% | 2.1 | 36000 | R-32
216453532 | 3.5 | Yes | Yes | OUELLET | HMSV-A-CB-O | Non-Ducted Indoor Units | OFRM5X1-H42A-O |  |  | 42000 | 21 | 13 | 10 | 42000 | 37800 | 90% | 2.1 | 40000 | R-32
216453533 | 1.5 | Yes | Yes | OUELLET | HMSV-A-CB | Ducted Indoor Units | OFRM2X1-H18A-O |  |  | 18000 | 18 | 11.7 | 8.1 | 18000 | 13600 | 75.56% | 1.86 | 14000 | R-32
216453534 | 2 | Yes | Yes | OUELLET | HMSV-A-CB | Ducted Indoor Units | OFRM3X1-H24A-O |  |  | 24000 | 18 | 12 | 8.1 | 24000 | 21600 | 90% | 1.86 | 22000 | R-32
216453535 | 2.37 | Yes | Yes | OUELLET | HMSV-A-CB | Ducted Indoor Units | OFRM4X1-H30A-O |  |  | 28400 | 18 | 12 | 8.1 | 30000 | 26000 | 86.67% | 1.88 | 27200 | R-32
216453536 | 3 | Yes | Yes | OUELLET | HMSV-A-CB | Ducted Indoor Units | OFRM4X1-H36A-O |  |  | 36000 | 18 | 11.7 | 8.1 | 36000 | 33000 | 91.67% | 1.9 | 36000 | R-32
216453537 | 3.5 | Yes | Yes | OUELLET | HMSV-A-CB | Ducted Indoor Units | OFRM5X1-H42A-O |  |  | 42000 | 18 | 12 | 8.1 | 42000 | 36000 | 85.71% | 1.9 | 40000 | R-32
216453538 | 1.5 | No | Yes | OUELLET | HMSV-A-CB | Mixed Ducted and Non-Ducted Indoor Units | OFRM2X1-H18A-O |  |  | 18000 | 19 | 11.8 | 9 | 18000 | 13700 | 76.11% | 1.8 | 14500 | R-32
216453539 | 2 | No | Yes | OUELLET | HMSV-A-CB | Mixed Ducted and Non-Ducted Indoor Units | OFRM3X1-H24A-O |  |  | 24000 | 19 | 12.2 | 9 | 24000 | 21600 | 90% | 1.8 | 23000 | R-32
216453540 | 2.37 | No | Yes | OUELLET | HMSV-A-CB | Mixed Ducted and Non-Ducted Indoor Units | OFRM4X1-H30A-O |  |  | 28400 | 19 | 12.2 | 9 | 30000 | 26400 | 88% | 1.81 | 27600 | R-32
216453541 | 3 | No | Yes | OUELLET | HMSV-A-CB | Mixed Ducted and Non-Ducted Indoor Units | OFRM4X1-H36A-O |  |  | 36000 | 19 | 11.8 | 9 | 36000 | 34000 | 94.44% | 1.84 | 36000 | R-32
216453542 | 3.5 | No | Yes | OUELLET | HMSV-A-CB | Mixed Ducted and Non-Ducted Indoor Units | OFRM5X1-H42A-O |  |  | 42000 | 19 | 12.2 | 9 | 42000 | 37000 | 88.1% | 1.84 | 40000 | R-32
216453750 | 2.78 | No | Yes | RUUD | HRCU-A-CB (Split System: Heat Pump with Remote Outdoor Unit-Air-Source) | Centrally-Ducted | RD17AZ36AJ3N | D(A,C,E)37A44+TDR | R962V0403A17M4 | 33400 | 17 | 9.8 | 8.5 | 34200 | 24400 | 71.35% | 2.76 | 23800 | R-410A
216453751 | 2.85 | Yes | Yes | RUUD | HRCU-A-CB (Split System: Heat Pump with Remote Outdoor Unit-Air-Source) | Centrally-Ducted | RD17AZ36AJ3N | D(A,C,E)48C44+TDR | R962V0403A17M4 | 34200 | 17 | 10.5 | 8.5 | 34200 | 24600 | 71.93% | 2.81 | 23800 | R-410A
216453752 | 2.78 | No | Yes | RUUD | HRCU-A-CB (Split System: Heat Pump with Remote Outdoor Unit-Air-Source) | Centrally-Ducted | RD17AZ36AJ3N | D(A,C,E)37A44+TDR | R962V0603A17M4 | 33400 | 17 | 9.8 | 8.5 | 34200 | 25000 | 73.1% | 2.77 | 24000 | R-410A
216453753 | 2.85 | Yes | Yes | RUUD | HRCU-A-CB (Split System: Heat Pump with Remote Outdoor Unit-Air-Source) | Centrally-Ducted | RD17AZ36AJ3N | D(A,C,E)48C44+TDR | R962V0603A17M4 | 34200 | 17 | 10.5 | 8.5 | 34200 | 25000 | 73.1% | 2.83 | 24000 | R-410A
216453754 | 2.78 | No | Yes | RUUD | HRCU-A-CB (Split System: Heat Pump with Remote Outdoor Unit-Air-Source) | Centrally-Ducted | RD17AZ36AJ3N | D(A,C,E)37A44+TDR | R962V0703A17M4 | 33400 | 17 | 9.8 | 8.5 | 34200 | 24400 | 71.35% | 2.76 | 23800 | R-410A
216453755 | 2.85 | Yes | Yes | RUUD | HRCU-A-CB (Split System: Heat Pump with Remote Outdoor Unit-Air-Source) | Centrally-Ducted | RD17AZ36AJ3N | D(A,C,E)48C44+TDR | R962V0703A17M4 | 34200 | 17 | 10.5 | 8.5 | 34200 | 24600 | 71.93% | 2.81 | 23800 | R-410A
216453756 | 2.78 | No | Yes | RUUD | HRCU-A-CB (Split System: Heat Pump with Remote Outdoor Unit-Air-Source) | Centrally-Ducted | RD17AZ36AJ3N | D(A,C,E)37A44+TDR | U98MV0603A17UPS | 33400 | 17 | 9.8 | 8.5 | 34200 | 25000 | 73.1% | 2.77 | 24000 | R-410A
216453757 | 2.78 | No | Yes | RUUD | HRCU-A-CB (Split System: Heat Pump with Remote Outdoor Unit-Air-Source) | Centrally-Ducted | RD17AZ36AJ3N | D(A,C,E)37A44+TDR | U98MV0703A17UPS | 33400 | 17 | 9.8 | 8.5 | 34200 | 25000 | 73.1% | 2.77 | 24000 | R-410A
216453758 | 3.5 | Yes | Yes | RUUD | HRCU-A-CB (Split System: Heat Pump with Remote Outdoor Unit-Air-Source) | Centrally-Ducted | RD17AZ48AJ3N | D(A,C,E)48C44+TDR | R962V0705A21M4 | 42000 | 17 | 11 | 8.5 | 45500 | 35200 | 77.36% | 2.77 | 33200 | R-410A
216453759 | 3.5 | Yes | Yes | RUUD | HRCU-A-CB (Split System: Heat Pump with Remote Outdoor Unit-Air-Source) | Centrally-Ducted | RD17AZ48AJ3N | D(A,C,E)48C44+TDR | R962V0855A21M4 | 42000 | 17 | 11 | 8.5 | 45500 | 35200 | 77.36% | 2.77 | 33200 | R-410A
216453760 | 3.5 | Yes | Yes | RUUD | HRCU-A-CB (Split System: Heat Pump with Remote Outdoor Unit-Air-Source) | Centrally-Ducted | RD17AZ48AJ3N | D(A,C,E)48C44+TDR | R962V1005A21M4 | 42000 | 17 | 11 | 8.5 | 45500 | 35200 | 77.36% | 2.92 | 33200 | R-410A
216453761 | 3.5 | Yes | Yes | RUUD | HRCU-A-CB (Split System: Heat Pump with Remote Outdoor Unit-Air-Source) | Centrally-Ducted | RD17AZ48AJ3N | D(A,C,E)48C44+TDR | U98MV0855A21UPS | 42000 | 17 | 11.2 | 8.5 | 45500 | 35200 | 77.36% | 2.92 | 33200 | R-410A
216453762 | 3.5 | Yes | Yes | RUUD | HRCU-A-CB (Split System: Heat Pump with Remote Outdoor Unit-Air-Source) | Centrally-Ducted | RD17AZ48AJ3N | D(A,C,E)48C44+TDR | U98MV1005A21UPS | 42000 | 17 | 11 | 8.5 | 45500 | 35600 | 78.24% | 2.79 | 33400 | R-410A
216457592 | 2.85 | Yes | Yes | BOSCH | HRCU-A-CB (Split System: Heat Pump with Remote Outdoor Unit-Air-Source) | Centrally-Ducted | BOVD-36HDN1-M20G | H,RG80936+AEFE4B* |  | 34200 | 19 | 12 | 9.5 | 32600 | 23600 | 72.39% | 1.9 | 27000 | R-410A
216457601 | 2.85 | Yes | Yes | BOSCH | HRCU-A-CB (Split System: Heat Pump with Remote Outdoor Unit-Air-Source) | Centrally-Ducted | BOVD-36HDN1-M20G | H,RG80936+AEFE3A* |  | 34200 | 18 | 12 | 9.5 | 32600 | 23600 | 72.39% | 1.9 | 27000 | R-410A
216472802 | 4 | Yes | Yes | MDV | HMSV-A-CB-O | Non-Ducted Indoor Units | M6OE30-48HFN10-M1D** |  |  | 48000 | 18.7 | 10 | 9.5 | 48000 | 36000 | 75% | 1.85 | 37000 | R-454B
216472803 | 3 | No | No | MDV | HMSV-A-CB-O | Non-Ducted Indoor Units | M5OD30-36HFN10-M1D** |  |  | 36000 | 18.8 | 9.5 | 8.5 | 36000 | 25200 | 70% | 1.9 | 25600 | R-454B
216472804 | 2.2 | No | Yes | MDV | HMSV-A-CB-O | Non-Ducted Indoor Units | M4OD30-27HFN10-M1D** |  |  | 26400 | 18.5 | 10.5 | 8.5 | 26400 | 18600 | 70.45% | 2 | 16000 | R-454B
216472805 | 1.5 | No | Yes | MDV | HMSV-A-CB-O | Non-Ducted Indoor Units | M3OX430-18HFN10-M1** |  |  | 18000 | 18.5 | 11.7 | 9.2 | 18000 | 15000 | 83.33% | 2 | 15000 | R-454B
216472831 | 1.5 | Yes | Yes | HISENSE | HMSV-A-CB-O | Non-Ducted Indoor Units | AMO2-18U3T25U |  |  | 18000 | 22 | 13.3 | 10 | 18000 | 18000 | 100% | 1.99 | 11500 | R-454B
216472832 | 2.25 | Yes | Yes | HISENSE | HMSV-A-CB-O | Non-Ducted Indoor Units | AMO3-27U3T25U |  |  | 27000 | 23 | 12.85 | 10 | 27000 | 27000 | 100% | 1.82 | 17600 | R-454B
216472833 | 1.5 | Yes | Yes | HISENSE | HMSV-A-CB | Ducted Indoor Units | AMO2-18U3T25U |  |  | 18000 | 17.5 | 12 | 9.4 | 18000 | 17000 | 94.44% | 1.96 | 11900 | R-454B
216472834 | 3.5 | Yes | Yes | HISENSE | HMSV-A-CB | Ducted Indoor Units | AMO5-45U3T25U |  |  | 42000 | 18 | 11.35 | 8.8 | 45000 | 34000 | 75.56% | 1.83 | 27400 | R-454B
216472835 | 3.5 | Yes | Yes | HISENSE | HMSV-A-CB-O | Non-Ducted Indoor Units | AMO5-45U3T25U |  |  | 42000 | 22 | 12 | 9.5 | 48000 | 36000 | 75% | 1.92 | 28200 | R-454B
216472836 | 3.5 | No | Yes | HISENSE | HMSV-A-CB-O | Mixed Ducted and Non-Ducted Indoor Units | AMO5-45U3T25U |  |  | 42000 | 20 | 11.8 | 9.15 | 46500 | 35000 | 75.27% | 1.87 | 27800 | R-454B
216472837 | 3 | Yes | Yes | HISENSE | HMSV-A-CB | Ducted Indoor Units | AMO4-36U3T25U |  |  | 36000 | 19 | 12.85 | 9 | 36000 | 32400 | 90% | 1.83 | 21000 | R-454B
216472838 | 3 | Yes | Yes | HISENSE | HMSV-A-CB-O | Non-Ducted Indoor Units | AMO4-36U3T25U |  |  | 36000 | 22 | 12.85 | 10 | 36000 | 36000 | 100% | 1.92 | 22600 | R-454B
216472839 | 3 | No | Yes | HISENSE | HMSV-A-CB-O | Mixed Ducted and Non-Ducted Indoor Units | AMO4-36U3T25U |  |  | 36000 | 20.5 | 12.85 | 9.5 | 36000 | 34200 | 95% | 1.87 | 21800 | R-454B
216472840 | 1.5 | No | Yes | HISENSE | HMSV-A-CB-O | Mixed Ducted and Non-Ducted Indoor Units | AMO2-18U3T25U |  |  | 18000 | 19.75 | 12.65 | 9.7 | 18000 | 17400 | 96.67% | 1.96 | 11700 | R-454B
216472841 | 2.25 | Yes | Yes | HISENSE | HMSV-A-CB | Ducted Indoor Units | AMO3-27U3T25U |  |  | 27000 | 18 | 11.5 | 8.8 | 27000 | 26400 | 97.78% | 1.84 | 18200 | R-454B
216472842 | 2.25 | No | Yes | HISENSE | HMSV-A-CB-O | Mixed Ducted and Non-Ducted Indoor Units | AMO3-27U3T25U |  |  | 27000 | 20.5 | 12.2 | 9.4 | 27000 | 26600 | 98.52% | 1.82 | 18000 | R-454B
216472843 | 0.75 | Yes | Yes | Comfort Temps | HRCU-A-CB-O | Mini-Splits(Non-Ducted) | CEL-BH091A-O | CEL-BH091A-I |  | 9000 | 19 | 11.7 | 9.5 | 10000 | 7300 | 73% | 2 | 5800 | R-454B
216472844 | 1 | Yes | Yes | Comfort Temps | HRCU-A-CB-O | Mini-Splits(Non-Ducted) | CEL-BH121A-O | CEL-BH121A-I |  | 12000 | 20.5 | 10.5 | 9.5 | 12000 | 8500 | 70.83% | 1.8 | 7500 | R-454B
216472845 | 0.75 | Yes | Yes | Comfort Temps | HRCU-A-CB-O | Mini-Splits(Non-Ducted) | CEL-BH092A-O | CEL-BH092A-I |  | 9000 | 20 | 12 | 10 | 10000 | 7400 | 74% | 2.1 | 5800 | R-454B
216472846 | 1 | Yes | Yes | Comfort Temps | HRCU-A-CB-O | Mini-Splits(Non-Ducted) | CEL-BH122A-O | CEL-BH122A-I |  | 12000 | 23 | 11.2 | 9.5 | 12000 | 8500 | 70.83% | 1.8 | 7400 | R-454B
216472849 | 0.75 | Yes | Yes | Comfort Temps | HRCU-A-CB-O | Mini-Splits(Non-Ducted) | CTP-BH091A-O | CTP-BH091A-I |  | 9000 | 24 | 13 | 10 | 10000 | 7500 | 75% | 2.1 | 6200 | R-454B
216472850 | 1 | Yes | Yes | Comfort Temps | HRCU-A-CB-O | Mini-Splits(Non-Ducted) | CTP-BH121A-O | CTP-BH121A-I |  | 12000 | 23 | 13 | 10 | 12400 | 8900 | 71.77% | 2.1 | 7800 | R-454B
216472851 | 0.75 | Yes | Yes | Comfort Temps | HRCU-A-CB-O | Mini-Splits(Non-Ducted) | CTP-BH092A-O | CTP-BH092A-I |  | 9000 | 24 | 13 | 10 | 10000 | 7100 | 71% | 2.1 | 5800 | R-454B
216472852 | 1 | Yes | Yes | Comfort Temps | HRCU-A-CB-O | Mini-Splits(Non-Ducted) | CTP-BH122A-O | CTP-BH122A-I |  | 12000 | 24 | 13 | 10 | 12600 | 9100 | 72.22% | 2.1 | 8100 | R-454B
216472853 | 1.5 | Yes | Yes | Comfort Temps | HRCU-A-CB-O | Mini-Splits(Non-Ducted) | CTP-BH182A-O | CTP-BH182A-I |  | 18000 | 23 | 12.5 | 9.5 | 19000 | 13600 | 71.58% | 1.8 | 11000 | R-454B
216472854 | 1.92 | Yes | Yes | Comfort Temps | HRCU-A-CB-O | Mini-Splits(Non-Ducted) | CTP-BH242A-O | CTP-BH242A-I |  | 23000 | 23 | 12 | 9.5 | 25000 | 18600 | 74.4% | 1.8 | 14000 | R-454B
216472855 | 0.76 | Yes | Yes | OUELLET | HRCU-A-CB-O | Mini-Splits(Non-Ducted) | OARX-H09A-O | OARX-H09A-I |  | 9100 | 30 | 16.8 | 11.2 | 10600 | 11500 | 108.5% | 2.11 | 6700 | R-32
216472856 | 1 | Yes | Yes | OUELLET | HRCU-A-CB-O | Mini-Splits(Non-Ducted) | OARX-H12A-O | OARX-H12A-I |  | 12000 | 28 | 15.2 | 10 | 12200 | 12200 | 100% | 2 | 7000 | R-32
216472857 | 0.76 | Yes | Yes | OUELLET | HRCU-A-CB-O | Mini-Splits(Non-Ducted) | OCVX-H09A-O | OCVX-H09A-I |  | 9100 | 26 | 15 | 10.4 | 10500 | 9500 | 90.48% | 1.88 | 6400 | R-32
216472858 | 1 | Yes | Yes | OUELLET | HRCU-A-CB-O | Mini-Splits(Non-Ducted) | OCVX-H12A-O | OCVX-H12A-I |  | 12000 | 24.5 | 13 | 9.5 | 12000 | 11000 | 91.67% | 1.95 | 7700 | R-32
216472859 | 1.5 | No | Yes | OUELLET | HRCU-A-CB-O | Mini-Splits(Non-Ducted) | OCVX-H18A-O | OCVX-H18A-I |  | 18000 | 24.5 | 13.65 | 9 | 18000 | 14600 | 81.11% | 1.9 | 10500 | R-32
216472860 | 0.76 | No | Yes | OUELLET | HRCU-A-CB-O | Mini-Splits(Non-Ducted) | OCHX-H09A-O | OCHX-H09A-I |  | 9100 | 20.5 | 12.5 | 8.8 | 10000 | 7600 | 76% | 1.94 | 5800 | R-32
216472861 | 1 | No | No | OUELLET | HRCU-A-CB-O | Mini-Splits(Non-Ducted) | OCHX-H12A-O | OCHX-H12A-I |  | 12000 | 19 | 9.75 | 8.5 | 12000 | 9100 | 75.83% | 1.8 | 7000 | R-32
216472863 | 2 | No | Yes | OUELLET | HRCU-A-CB-O | Mini-Splits(Non-Ducted) | OCHX-H24A-O | OCHX-H24A-I |  | 24000 | 19 | 11.9 | 8.5 | 24000 | 16800 | 70% | 1.81 | 15300 | R-32
216472864 | 2.5 | No | Yes | OUELLET | HRCU-A-CB-O | Mini-Splits(Non-Ducted) | OCHX-H30A-O | OCHX-H30A-I |  | 30000 | 22 | 10.9 | 9 | 30000 | 23000 | 76.67% | 1.8 | 18800 | R-32
216472865 | 2.8 | No | Yes | OUELLET | HRCU-A-CB-O | Mini-Splits(Non-Ducted) | OCHX-H36A-O | OCHX-H36A-I |  | 33600 | 21 | 10.6 | 8.5 | 34000 | 24600 | 72.35% | 1.8 | 22000 | R-32
216487300 | 1.88 | No | No | BRYANT HEATING AND COOLING SYSTEMS | HRCU-A-CB (Split System: Heat Pump with Remote Outdoor Unit-Air-Source) | Centrally-Ducted | 290VAN024**AA* | CE(P,V)2414G31*+TXV | 88*TB36045C17*** | 22600 | 16 | 9.5 | 9 | 23200 | 16600 | 71.55% | 1.94 | 19400 | R-454B
216487302 | 1.88 | No | No | BRYANT HEATING AND COOLING SYSTEMS | HRCU-A-CB (Split System: Heat Pump with Remote Outdoor Unit-Air-Source) | Centrally-Ducted | 290VAN024**AA* | CE(P,V)2417G31*+TXV | 88*TB36045C17*** | 22600 | 16 | 9.5 | 9 | 23200 | 16600 | 71.55% | 1.94 | 19400 | R-454B
216487304 | 1.92 | Yes | Yes | BRYANT HEATING AND COOLING SYSTEMS | HRCU-A-CB (Split System: Heat Pump with Remote Outdoor Unit-Air-Source) | Centrally-Ducted | 290VAN024**AA* | CE(P,V)3614G34*+TXV | 88*TB36045C17*** | 23000 | 16 | 10 | 9 | 22600 | 16300 | 72.12% | 1.98 | 19200 | R-454B
216487306 | 1.92 | Yes | Yes | BRYANT HEATING AND COOLING SYSTEMS | HRCU-A-CB (Split System: Heat Pump with Remote Outdoor Unit-Air-Source) | Centrally-Ducted | 290VAN024**AA* | CE(P,V)3617G34*+TXV | 88*TB36045C17*** | 23000 | 16 | 10 | 9 | 22600 | 16300 | 72.12% | 1.98 | 19200 | R-454B
216487308 | 1.9 | Yes | Yes | BRYANT HEATING AND COOLING SYSTEMS | HRCU-A-CB (Split System: Heat Pump with Remote Outdoor Unit-Air-Source) | Centrally-Ducted | 290VAN024**AA* | CE(P,V)2414G31*+TXV | 88*TB36070C14*** | 22800 | 17 | 10 | 9 | 23000 | 16400 | 71.3% | 1.96 | 19400 | R-454B
216487310 | 1.9 | Yes | Yes | BRYANT HEATING AND COOLING SYSTEMS | HRCU-A-CB (Split System: Heat Pump with Remote Outdoor Unit-Air-Source) | Centrally-Ducted | 290VAN024**AA* | CE(P,V)2417G31*+TXV | 88*TB36070C14*** | 22800 | 17 | 10 | 9 | 23000 | 16400 | 71.3% | 1.96 | 19400 | R-454B
216487312 | 1.93 | Yes | Yes | BRYANT HEATING AND COOLING SYSTEMS | HRCU-A-CB (Split System: Heat Pump with Remote Outdoor Unit-Air-Source) | Centrally-Ducted | 290VAN024**AA* | CE(P,V)3614G34*+TXV | 88*TB36070C14*** | 23200 | 17 | 10 | 9 | 22600 | 16200 | 71.68% | 1.98 | 19000 | R-454B
216487315 | 1.93 | Yes | Yes | BRYANT HEATING AND COOLING SYSTEMS | HRCU-A-CB (Split System: Heat Pump with Remote Outdoor Unit-Air-Source) | Centrally-Ducted | 290VAN024**AA* | CE(P,V)3617G34*+TXV | 88*TB36070C14*** | 23200 | 17 | 10 | 9 | 22600 | 16200 | 71.68% | 1.98 | 19000 | R-454B
216487317 | 1.9 | No | No | BRYANT HEATING AND COOLING SYSTEMS | HRCU-A-CB (Split System: Heat Pump with Remote Outdoor Unit-Air-Source) | Centrally-Ducted | 290VAN024**AA* | CE(P,V)2414G31*+TXV | 88*TB48070C17*** | 22800 | 17 | 9.5 | 9 | 22600 | 16200 | 71.68% | 1.98 | 19000 | R-454B
216487319 | 1.9 | No | No | BRYANT HEATING AND COOLING SYSTEMS | HRCU-A-CB (Split System: Heat Pump with Remote Outdoor Unit-Air-Source) | Centrally-Ducted | 290VAN024**AA* | CE(P,V)2417G31*+TXV | 88*TB48070C17*** | 22800 | 17 | 9.5 | 9 | 22600 | 16200 | 71.68% | 1.98 | 19000 | R-454B
216487321 | 1.93 | Yes | Yes | BRYANT HEATING AND COOLING SYSTEMS | HRCU-A-CB (Split System: Heat Pump with Remote Outdoor Unit-Air-Source) | Centrally-Ducted | 290VAN024**AA* | CE(P,V)3614G34*+TXV | 88*TB48070C17*** | 23200 | 17 | 10 | 9 | 22600 | 16200 | 71.68% | 1.98 | 19000 | R-454B
216487323 | 1.93 | Yes | Yes | BRYANT HEATING AND COOLING SYSTEMS | HRCU-A-CB (Split System: Heat Pump with Remote Outdoor Unit-Air-Source) | Centrally-Ducted | 290VAN024**AA* | CE(P,V)3617G34*+TXV | 88*TB48070C17*** | 23200 | 17 | 10 | 9 | 22600 | 16200 | 71.68% | 1.98 | 19000 | R-454B
216487325 | 1.9 | Yes | Yes | BRYANT HEATING AND COOLING SYSTEMS | HRCU-A-CB (Split System: Heat Pump with Remote Outdoor Unit-Air-Source) | Centrally-Ducted | 290VAN024**AA* | CE(P,V)2414G31*+TXV | 88*TB48090C17*** | 22800 | 17 | 10 | 9 | 22400 | 16200 | 72.32% | 1.98 | 19000 | R-454B
216487326 | 1.9 | Yes | Yes | BRYANT HEATING AND COOLING SYSTEMS | HRCU-A-CB (Split System: Heat Pump with Remote Outdoor Unit-Air-Source) | Centrally-Ducted | 290VAN024**AA* | CE(P,V)2417G31*+TXV | 88*TB48090C17*** | 22800 | 17 | 10 | 9 | 22400 | 16200 | 72.32% | 1.98 | 19000 | R-454B
216487328 | 1.93 | Yes | Yes | BRYANT HEATING AND COOLING SYSTEMS | HRCU-A-CB (Split System: Heat Pump with Remote Outdoor Unit-Air-Source) | Centrally-Ducted | 290VAN024**AA* | CE(P,V)3614G34*+TXV | 88*TB48090C17*** | 23200 | 17 | 10.5 | 9 | 22400 | 16200 | 72.32% | 1.98 | 19000 | R-454B
216487330 | 1.93 | Yes | Yes | BRYANT HEATING AND COOLING SYSTEMS | HRCU-A-CB (Split System: Heat Pump with Remote Outdoor Unit-Air-Source) | Centrally-Ducted | 290VAN024**AA* | CE(P,V)3617G34*+TXV | 88*TB48090C17*** | 23200 | 17 | 10.5 | 9 | 22400 | 16200 | 72.32% | 1.98 | 19000 | R-454B
216487332 | 1.82 | No | No | BRYANT HEATING AND COOLING SYSTEMS | HRCU-A-CB (Split System: Heat Pump with Remote Outdoor Unit-Air-Source) | Centrally-Ducted | 290VAN024**AA* | CE(P,V)2414G31*+TXV | 88*TB60070C21*** | 21800 | 16 | 9.5 | 8.7 | 22000 | 15900 | 72.27% | 1.96 | 18600 | R-454B
216487333 | 1.82 | No | No | BRYANT HEATING AND COOLING SYSTEMS | HRCU-A-CB (Split System: Heat Pump with Remote Outdoor Unit-Air-Source) | Centrally-Ducted | 290VAN024**AA* | CE(P,V)2417G31*+TXV | 88*TB60070C21*** | 21800 | 16 | 9.5 | 8.7 | 22000 | 15900 | 72.27% | 1.96 | 18600 | R-454B
216487335 | 1.88 | No | No | BRYANT HEATING AND COOLING SYSTEMS | HRCU-A-CB (Split System: Heat Pump with Remote Outdoor Unit-Air-Source) | Centrally-Ducted | 290VAN024**AA* | CE(P,V)3614G34*+TXV | 88*TB60070C21*** | 22600 | 17 | 9.5 | 9 | 22000 | 15900 | 72.27% | 2.02 | 18600 | R-454B
216487336 | 1.88 | No | No | BRYANT HEATING AND COOLING SYSTEMS | HRCU-A-CB (Split System: Heat Pump with Remote Outdoor Unit-Air-Source) | Centrally-Ducted | 290VAN024**AA* | CE(P,V)3617G34*+TXV | 88*TB60070C21*** | 22600 | 17 | 9.5 | 9 | 22000 | 15900 | 72.27% | 2.02 | 18600 | R-454B
216487338 | 1.82 | No | No | BRYANT HEATING AND COOLING SYSTEMS | HRCU-A-CB (Split System: Heat Pump with Remote Outdoor Unit-Air-Source) | Centrally-Ducted | 290VAN024**AA* | CE(P,V)2414G31*+TXV | 88*TB60090C21*** | 21800 | 16 | 9.5 | 8.7 | 22000 | 15900 | 72.27% | 1.96 | 18600 | R-454B
216487340 | 1.82 | No | No | BRYANT HEATING AND COOLING SYSTEMS | HRCU-A-CB (Split System: Heat Pump with Remote Outdoor Unit-Air-Source) | Centrally-Ducted | 290VAN024**AA* | CE(P,V)2417G31*+TXV | 88*TB60090C21*** | 21800 | 16 | 9.5 | 8.7 | 22000 | 15900 | 72.27% | 1.96 | 18600 | R-454B
216487341 | 1.88 | No | No | BRYANT HEATING AND COOLING SYSTEMS | HRCU-A-CB (Split System: Heat Pump with Remote Outdoor Unit-Air-Source) | Centrally-Ducted | 290VAN024**AA* | CE(P,V)3614G34*+TXV | 88*TB60090C21*** | 22600 | 17 | 9.5 | 9 | 22000 | 15900 | 72.27% | 2.02 | 18600 | R-454B
216487343 | 1.88 | No | No | BRYANT HEATING AND COOLING SYSTEMS | HRCU-A-CB (Split System: Heat Pump with Remote Outdoor Unit-Air-Source) | Centrally-Ducted | 290VAN024**AA* | CE(P,V)3617G34*+TXV | 88*TB60090C21*** | 22600 | 17 | 9.5 | 9 | 22000 | 15900 | 72.27% | 2.02 | 18600 | R-454B
216487345 | 1.82 | No | No | BRYANT HEATING AND COOLING SYSTEMS | HRCU-A-CB (Split System: Heat Pump with Remote Outdoor Unit-Air-Source) | Centrally-Ducted | 290VAN024**AA* | CE(P,V)2414G31*+TXV | 88*TB60110C21*** | 21800 | 16 | 9.5 | 8.7 | 22000 | 15900 | 72.27% | 1.96 | 18600 | R-454B
216487347 | 1.82 | No | No | BRYANT HEATING AND COOLING SYSTEMS | HRCU-A-CB (Split System: Heat Pump with Remote Outdoor Unit-Air-Source) | Centrally-Ducted | 290VAN024**AA* | CE(P,V)2417G31*+TXV | 88*TB60110C21*** | 21800 | 16 | 9.5 | 8.7 | 22000 | 15900 | 72.27% | 1.96 | 18600 | R-454B
216487349 | 1.88 | No | No | BRYANT HEATING AND COOLING SYSTEMS | HRCU-A-CB (Split System: Heat Pump with Remote Outdoor Unit-Air-Source) | Centrally-Ducted | 290VAN024**AA* | CE(P,V)3614G34*+TXV | 88*TB60110C21*** | 22600 | 17 | 9.5 | 9 | 22000 | 15900 | 72.27% | 2.02 | 18600 | R-454B
216487351 | 1.88 | No | No | BRYANT HEATING AND COOLING SYSTEMS | HRCU-A-CB (Split System: Heat Pump with Remote Outdoor Unit-Air-Source) | Centrally-Ducted | 290VAN024**AA* | CE(P,V)3617G34*+TXV | 88*TB60110C21*** | 22600 | 17 | 9.5 | 9 | 22000 | 15900 | 72.27% | 2.02 | 18600 | R-454B
216487353 | 1.92 | No | No | BRYANT HEATING AND COOLING SYSTEMS | HRCU-A-CB (Split System: Heat Pump with Remote Outdoor Unit-Air-Source) | Centrally-Ducted | 290VAN024**AA* | CE(P,V)2414G31*+TXV | 88*TB66135C24*** | 23000 | 15.2 | 9.5 | 8.5 | 23000 | 16400 | 71.3% | 1.86 | 19200 | R-454B
216487355 | 1.92 | No | No | BRYANT HEATING AND COOLING SYSTEMS | HRCU-A-CB (Split System: Heat Pump with Remote Outdoor Unit-Air-Source) | Centrally-Ducted | 290VAN024**AA* | CE(P,V)2417G31*+TXV | 88*TB66135C24*** | 23000 | 15.2 | 9.5 | 8.5 | 23000 | 16400 | 71.3% | 1.86 | 19200 | R-454B
216487357 | 1.95 | Yes | Yes | BRYANT HEATING AND COOLING SYSTEMS | HRCU-A-CB (Split System: Heat Pump with Remote Outdoor Unit-Air-Source) | Centrally-Ducted | 290VAN024**AA* | CE(P,V)3614G34*+TXV | 88*TB66135C24*** | 23400 | 16 | 10 | 8.5 | 22400 | 16000 | 71.43% | 1.88 | 18800 | R-454B
216487359 | 1.95 | Yes | Yes | BRYANT HEATING AND COOLING SYSTEMS | HRCU-A-CB (Split System: Heat Pump with Remote Outdoor Unit-Air-Source) | Centrally-Ducted | 290VAN024**AA* | CE(P,V)3617G34*+TXV | 88*TB66135C24*** | 23400 | 16 | 10 | 8.5 | 22400 | 16000 | 71.43% | 1.88 | 18800 | R-454B
216487361 | 1.88 | No | No | BRYANT HEATING AND COOLING SYSTEMS | HRCU-A-CB (Split System: Heat Pump with Remote Outdoor Unit-Air-Source) | Centrally-Ducted | 290VAN024**AA* | CE(P,V)2414G31*+TXV | 987MC42060C17*** | 22600 | 17 | 9.5 | 9 | 22600 | 16300 | 72.12% | 1.98 | 19000 | R-454B
216487363 | 1.88 | No | No | BRYANT HEATING AND COOLING SYSTEMS | HRCU-A-CB (Split System: Heat Pump with Remote Outdoor Unit-Air-Source) | Centrally-Ducted | 290VAN024**AA* | CE(P,V)2417G31*+TXV | 987MC42060C17*** | 22600 | 17 | 9.5 | 9 | 22600 | 16300 | 72.12% | 1.98 | 19000 | R-454B
216487366 | 1.92 | Yes | Yes | BRYANT HEATING AND COOLING SYSTEMS | HRCU-A-CB (Split System: Heat Pump with Remote Outdoor Unit-Air-Source) | Centrally-Ducted | 290VAN024**AA* | CE(P,V)3614G34*+TXV | 987MC42060C17*** | 23000 | 17 | 10 | 9 | 22600 | 16300 | 72.12% | 1.98 | 19000 | R-454B
216487368 | 1.92 | Yes | Yes | BRYANT HEATING AND COOLING SYSTEMS | HRCU-A-CB (Split System: Heat Pump with Remote Outdoor Unit-Air-Source) | Centrally-Ducted | 290VAN024**AA* | CE(P,V)3617G34*+TXV | 987MC42060C17*** | 23000 | 17 | 10 | 9 | 22600 | 16300 | 72.12% | 1.98 | 19000 | R-454B
216487370 | 1.88 | No | No | BRYANT HEATING AND COOLING SYSTEMS | HRCU-A-CB (Split System: Heat Pump with Remote Outdoor Unit-Air-Source) | Centrally-Ducted | 290VAN024**AA* | CE(P,V)2414G31*+TXV | 987MC42080C17*** | 22600 | 17 | 9.5 | 9 | 22600 | 16300 | 72.12% | 1.98 | 19000 | R-454B
216487372 | 1.88 | No | No | BRYANT HEATING AND COOLING SYSTEMS | HRCU-A-CB (Split System: Heat Pump with Remote Outdoor Unit-Air-Source) | Centrally-Ducted | 290VAN024**AA* | CE(P,V)2417G31*+TXV | 987MC42080C17*** | 22600 | 17 | 9.5 | 9 | 22600 | 16300 | 72.12% | 1.98 | 19000 | R-454B
216487373 | 1.92 | Yes | Yes | BRYANT HEATING AND COOLING SYSTEMS | HRCU-A-CB (Split System: Heat Pump with Remote Outdoor Unit-Air-Source) | Centrally-Ducted | 290VAN024**AA* | CE(P,V)3614G34*+TXV | 987MC42080C17*** | 23000 | 17 | 10 | 9 | 22600 | 16300 | 72.12% | 1.98 | 19000 | R-454B
216487375 | 1.92 | Yes | Yes | BRYANT HEATING AND COOLING SYSTEMS | HRCU-A-CB (Split System: Heat Pump with Remote Outdoor Unit-Air-Source) | Centrally-Ducted | 290VAN024**AA* | CE(P,V)3617G34*+TXV | 987MC42080C17*** | 23000 | 17 | 10 | 9 | 22600 | 16300 | 72.12% | 1.98 | 19000 | R-454B
216487376 | 1.82 | No | No | BRYANT HEATING AND COOLING SYSTEMS | HRCU-A-CB (Split System: Heat Pump with Remote Outdoor Unit-Air-Source) | Centrally-Ducted | 290VAN024**AA* | CE(P,V)2414G31*+TXV | 987MC60060C21*** | 21800 | 16 | 9.5 | 8.7 | 22200 | 16000 | 72.07% | 1.96 | 18700 | R-454B
216487378 | 1.82 | No | No | BRYANT HEATING AND COOLING SYSTEMS | HRCU-A-CB (Split System: Heat Pump with Remote Outdoor Unit-Air-Source) | Centrally-Ducted | 290VAN024**AA* | CE(P,V)2417G31*+TXV | 987MC60060C21*** | 21800 | 16 | 9.5 | 8.7 | 22200 | 16000 | 72.07% | 1.96 | 18700 | R-454B
216487380 | 1.88 | No | No | BRYANT HEATING AND COOLING SYSTEMS | HRCU-A-CB (Split System: Heat Pump with Remote Outdoor Unit-Air-Source) | Centrally-Ducted | 290VAN024**AA* | CE(P,V)3614G34*+TXV | 987MC60060C21*** | 22600 | 16 | 9.5 | 9 | 22200 | 16000 | 72.07% | 2.02 | 18700 | R-454B
216487382 | 1.88 | No | No | BRYANT HEATING AND COOLING SYSTEMS | HRCU-A-CB (Split System: Heat Pump with Remote Outdoor Unit-Air-Source) | Centrally-Ducted | 290VAN024**AA* | CE(P,V)3617G34*+TXV | 987MC60060C21*** | 22600 | 16 | 9.5 | 9 | 22200 | 16000 | 72.07% | 2.02 | 18700 | R-454B
216487383 | 1.82 | No | No | BRYANT HEATING AND COOLING SYSTEMS | HRCU-A-CB (Split System: Heat Pump with Remote Outdoor Unit-Air-Source) | Centrally-Ducted | 290VAN024**AA* | CE(P,V)2414G31*+TXV | 987MC66100C21*** | 21800 | 16 | 9.5 | 8.7 | 22000 | 15900 | 72.27% | 1.96 | 18600 | R-454B
216487385 | 1.82 | No | No | BRYANT HEATING AND COOLING SYSTEMS | HRCU-A-CB (Split System: Heat Pump with Remote Outdoor Unit-Air-Source) | Centrally-Ducted | 290VAN024**AA* | CE(P,V)2417G31*+TXV | 987MC66100C21*** | 21800 | 16 | 9.5 | 8.7 | 22000 | 15900 | 72.27% | 1.96 | 18600 | R-454B
216487387 | 1.88 | No | No | BRYANT HEATING AND COOLING SYSTEMS | HRCU-A-CB (Split System: Heat Pump with Remote Outdoor Unit-Air-Source) | Centrally-Ducted | 290VAN024**AA* | CE(P,V)3614G34*+TXV | 987MC66100C21*** | 22600 | 17 | 9.5 | 9 | 22000 | 15900 | 72.27% | 2.02 | 18600 | R-454B
216487389 | 1.88 | No | No | BRYANT HEATING AND COOLING SYSTEMS | HRCU-A-CB (Split System: Heat Pump with Remote Outdoor Unit-Air-Source) | Centrally-Ducted | 290VAN024**AA* | CE(P,V)3617G34*+TXV | 987MC66100C21*** | 22600 | 17 | 9.5 | 9 | 22000 | 15900 | 72.27% | 2.02 | 18600 | R-454B
216487391 | 2.73 | No | No | BRYANT HEATING AND COOLING SYSTEMS | HRCU-A-CB (Split System: Heat Pump with Remote Outdoor Unit-Air-Source) | Centrally-Ducted | 290VAN036**AA* | CE(P,V)3614G34*+TXV | 88*TB36045C17*** | 32800 | 17 | 9 | 9 | 33600 | 25000 | 74.4% | 1.88 | 29600 | R-454B
216487393 | 2.73 | No | No | BRYANT HEATING AND COOLING SYSTEMS | HRCU-A-CB (Split System: Heat Pump with Remote Outdoor Unit-Air-Source) | Centrally-Ducted | 290VAN036**AA* | CE(P,V)3617G34*+TXV | 88*TB36045C17*** | 32800 | 17 | 9 | 9 | 33600 | 25000 | 74.4% | 1.88 | 29600 | R-454B
216487399 | 2.75 | No | No | BRYANT HEATING AND COOLING SYSTEMS | HRCU-A-CB (Split System: Heat Pump with Remote Outdoor Unit-Air-Source) | Centrally-Ducted | 290VAN036**AA* | CE(P,V)3614G34*+TXV | 88*TB48070C17*** | 33000 | 18 | 9.5 | 9 | 33600 | 24800 | 73.81% | 1.88 | 29400 | R-454B
216487401 | 2.75 | No | No | BRYANT HEATING AND COOLING SYSTEMS | HRCU-A-CB (Split System: Heat Pump with Remote Outdoor Unit-Air-Source) | Centrally-Ducted | 290VAN036**AA* | CE(P,V)3617G34*+TXV | 88*TB48070C17*** | 33000 | 18 | 9.5 | 9 | 33600 | 24800 | 73.81% | 1.88 | 29400 | R-454B
216487403 | 2.77 | Yes | Yes | BRYANT HEATING AND COOLING SYSTEMS | HRCU-A-CB (Split System: Heat Pump with Remote Outdoor Unit-Air-Source) | Centrally-Ducted | 290VAN036**AA* | CE(P,V)3614G34*+TXV | 88*TB48090C17*** | 33200 | 18 | 10 | 9 | 34200 | 25200 | 73.68% | 1.86 | 30000 | R-454B
216487405 | 2.77 | Yes | Yes | BRYANT HEATING AND COOLING SYSTEMS | HRCU-A-CB (Split System: Heat Pump with Remote Outdoor Unit-Air-Source) | Centrally-Ducted | 290VAN036**AA* | CE(P,V)3617G34*+TXV | 88*TB48090C17*** | 33200 | 18 | 10 | 9 | 34200 | 25200 | 73.68% | 1.86 | 30000 | R-454B
216487407 | 2.77 | No | No | BRYANT HEATING AND COOLING SYSTEMS | HRCU-A-CB (Split System: Heat Pump with Remote Outdoor Unit-Air-Source) | Centrally-Ducted | 290VAN036**AA* | CE(P,V)3614G34*+TXV | 88*TB60070C21*** | 33200 | 18 | 9.5 | 9 | 33400 | 24600 | 73.65% | 1.88 | 29200 | R-454B
216487410 | 2.77 | No | No | BRYANT HEATING AND COOLING SYSTEMS | HRCU-A-CB (Split System: Heat Pump with Remote Outdoor Unit-Air-Source) | Centrally-Ducted | 290VAN036**AA* | CE(P,V)3617G34*+TXV | 88*TB60070C21*** | 33200 | 18 | 9.5 | 9 | 33400 | 24600 | 73.65% | 1.88 | 29200 | R-454B
216487412 | 2.77 | Yes | Yes | BRYANT HEATING AND COOLING SYSTEMS | HRCU-A-CB (Split System: Heat Pump with Remote Outdoor Unit-Air-Source) | Centrally-Ducted | 290VAN036**AA* | CE(P,V)3614G34*+TXV | 88*TB60090C21*** | 33200 | 18 | 10 | 9 | 34200 | 25200 | 73.68% | 1.86 | 29800 | R-454B
216487414 | 2.77 | Yes | Yes | BRYANT HEATING AND COOLING SYSTEMS | HRCU-A-CB (Split System: Heat Pump with Remote Outdoor Unit-Air-Source) | Centrally-Ducted | 290VAN036**AA* | CE(P,V)3617G34*+TXV | 88*TB60090C21*** | 33200 | 18 | 10 | 9 | 34200 | 25200 | 73.68% | 1.86 | 29800 | R-454B
216487416 | 2.77 | Yes | Yes | BRYANT HEATING AND COOLING SYSTEMS | HRCU-A-CB (Split System: Heat Pump with Remote Outdoor Unit-Air-Source) | Centrally-Ducted | 290VAN036**AA* | CE(P,V)3614G34*+TXV | 88*TB60110C21*** | 33200 | 18 | 10 | 9 | 34200 | 25200 | 73.68% | 1.84 | 29800 | R-454B
216487418 | 2.77 | Yes | Yes | BRYANT HEATING AND COOLING SYSTEMS | HRCU-A-CB (Split System: Heat Pump with Remote Outdoor Unit-Air-Source) | Centrally-Ducted | 290VAN036**AA* | CE(P,V)3617G34*+TXV | 88*TB60110C21*** | 33200 | 18 | 10 | 9 | 34200 | 25200 | 73.68% | 1.84 | 29800 | R-454B
216487420 | 2.72 | Yes | Yes | BRYANT HEATING AND COOLING SYSTEMS | HRCU-A-CB (Split System: Heat Pump with Remote Outdoor Unit-Air-Source) | Centrally-Ducted | 290VAN036**AA* | CE(P,V)3614G34*+TXV | 88*TB66135C24*** | 32600 | 18 | 10 | 9 | 32600 | 24200 | 74.23% | 1.92 | 28600 | R-454B
216487422 | 2.72 | Yes | Yes | BRYANT HEATING AND COOLING SYSTEMS | HRCU-A-CB (Split System: Heat Pump with Remote Outdoor Unit-Air-Source) | Centrally-Ducted | 290VAN036**AA* | CE(P,V)3617G34*+TXV | 88*TB66135C24*** | 32600 | 18 | 10 | 9 | 32600 | 24200 | 74.23% | 1.92 | 28600 | R-454B
216487431 | 2.7 | No | No | BRYANT HEATING AND COOLING SYSTEMS | HRCU-A-CB (Split System: Heat Pump with Remote Outdoor Unit-Air-Source) | Centrally-Ducted | 290VAN036**AA* | CE(P,V)3614G34*+TXV | 987MC60060C21*** | 32400 | 17 | 9.5 | 9 | 32800 | 24600 | 75% | 1.9 | 29000 | R-454B
216487432 | 2.7 | No | No | BRYANT HEATING AND COOLING SYSTEMS | HRCU-A-CB (Split System: Heat Pump with Remote Outdoor Unit-Air-Source) | Centrally-Ducted | 290VAN036**AA* | CE(P,V)3617G34*+TXV | 987MC60060C21*** | 32400 | 17 | 9.5 | 9 | 32800 | 24600 | 75% | 1.9 | 29000 | R-454B
216487434 | 2.77 | No | No | BRYANT HEATING AND COOLING SYSTEMS | HRCU-A-CB (Split System: Heat Pump with Remote Outdoor Unit-Air-Source) | Centrally-Ducted | 290VAN036**AA* | CE(P,V)3614G34*+TXV | 987MC60080C21*** | 33200 | 18 | 9.5 | 9 | 33400 | 24600 | 73.65% | 1.88 | 29200 | R-454B
216487436 | 2.77 | No | No | BRYANT HEATING AND COOLING SYSTEMS | HRCU-A-CB (Split System: Heat Pump with Remote Outdoor Unit-Air-Source) | Centrally-Ducted | 290VAN036**AA* | CE(P,V)3617G34*+TXV | 987MC60080C21*** | 33200 | 18 | 9.5 | 9 | 33400 | 24600 | 73.65% | 1.88 | 29200 | R-454B
216487438 | 2.77 | No | No | BRYANT HEATING AND COOLING SYSTEMS | HRCU-A-CB (Split System: Heat Pump with Remote Outdoor Unit-Air-Source) | Centrally-Ducted | 290VAN036**AA* | CE(P,V)3614G34*+TXV | 987MC66100C21*** | 33200 | 18 | 9.5 | 9 | 33400 | 24600 | 73.65% | 1.9 | 29200 | R-454B
216487439 | 2.77 | No | No | BRYANT HEATING AND COOLING SYSTEMS | HRCU-A-CB (Split System: Heat Pump with Remote Outdoor Unit-Air-Source) | Centrally-Ducted | 290VAN036**AA* | CE(P,V)3617G34*+TXV | 987MC66100C21*** | 33200 | 18 | 9.5 | 9 | 33400 | 24600 | 73.65% | 1.9 | 29200 | R-454B
216487441 | 2.72 | No | No | BRYANT HEATING AND COOLING SYSTEMS | HRCU-A-CB (Split System: Heat Pump with Remote Outdoor Unit-Air-Source) | Centrally-Ducted | 290VAN036**AA* | CE(P,V)3614G34*+TXV | 987MC66120C24*** | 32600 | 18 | 9.5 | 9 | 32600 | 24400 | 74.85% | 1.9 | 28800 | R-454B
216487443 | 2.72 | No | No | BRYANT HEATING AND COOLING SYSTEMS | HRCU-A-CB (Split System: Heat Pump with Remote Outdoor Unit-Air-Source) | Centrally-Ducted | 290VAN036**AA* | CE(P,V)3617G34*+TXV | 987MC66120C24*** | 32600 | 18 | 9.5 | 9 | 32600 | 24400 | 74.85% | 1.9 | 28800 | R-454B
216487445 | 3.63 | No | No | BRYANT HEATING AND COOLING SYSTEMS | HRCU-A-CB (Split System: Heat Pump with Remote Outdoor Unit-Air-Source) | Centrally-Ducted | 290VAN048**AA* | CE(P,V)6021G48*+TXV | 88*TB36045C17*** | 43500 | 17 | 9 | 9 | 47000 | 34600 | 73.62% | 2.02 | 42500 | R-454B
216487447 | 3.63 | No | No | BRYANT HEATING AND COOLING SYSTEMS | HRCU-A-CB (Split System: Heat Pump with Remote Outdoor Unit-Air-Source) | Centrally-Ducted | 290VAN048**AA* | CE(P,V)6024G48*+TXV | 88*TB36045C17*** | 43500 | 17 | 9 | 9 | 47000 | 34600 | 73.62% | 2.02 | 42500 | R-454B
216487449 | 3.63 | No | No | BRYANT HEATING AND COOLING SYSTEMS | HRCU-A-CB (Split System: Heat Pump with Remote Outdoor Unit-Air-Source) | Centrally-Ducted | 290VAN048**AA* | CE(P,V)4817G1K*+TXV | 88*TB36045C17*** | 43500 | 17 | 9 | 9 | 47000 | 34600 | 73.62% | 2.02 | 42500 | R-454B
216487452 | 3.63 | No | No | BRYANT HEATING AND COOLING SYSTEMS | HRCU-A-CB (Split System: Heat Pump with Remote Outdoor Unit-Air-Source) | Centrally-Ducted | 290VAN048**AA* | CE(P,V)4821G1K*+TXV | 88*TB36045C17*** | 43500 | 17 | 9 | 9 | 47000 | 34600 | 73.62% | 2.02 | 42500 | R-454B
216487454 | 3.75 | No | No | BRYANT HEATING AND COOLING SYSTEMS | HRCU-A-CB (Split System: Heat Pump with Remote Outdoor Unit-Air-Source) | Centrally-Ducted | 290VAN048**AA* | CE(P,V)6021G48*+TXV | 88*TB36070C14*** | 45000 | 16 | 9 | 8.5 | 46500 | 33200 | 71.4% | 1.96 | 41000 | R-454B
216487456 | 3.75 | No | No | BRYANT HEATING AND COOLING SYSTEMS | HRCU-A-CB (Split System: Heat Pump with Remote Outdoor Unit-Air-Source) | Centrally-Ducted | 290VAN048**AA* | CE(P,V)6024G48*+TXV | 88*TB36070C14*** | 45000 | 16 | 9 | 8.5 | 46500 | 33200 | 71.4% | 1.96 | 41000 | R-454B
216487458 | 3.71 | No | No | BRYANT HEATING AND COOLING SYSTEMS | HRCU-A-CB (Split System: Heat Pump with Remote Outdoor Unit-Air-Source) | Centrally-Ducted | 290VAN048**AA* | CE(P,V)4817G1K*+TXV | 88*TB36070C14*** | 44500 | 16 | 9 | 8.5 | 47500 | 33800 | 71.16% | 1.94 | 42000 | R-454B
216487460 | 3.71 | No | No | BRYANT HEATING AND COOLING SYSTEMS | HRCU-A-CB (Split System: Heat Pump with Remote Outdoor Unit-Air-Source) | Centrally-Ducted | 290VAN048**AA* | CE(P,V)4821G1K*+TXV | 88*TB36070C14*** | 44500 | 16 | 9 | 8.5 | 47500 | 33800 | 71.16% | 1.94 | 42000 | R-454B
216487462 | 3.67 | No | No | BRYANT HEATING AND COOLING SYSTEMS | HRCU-A-CB (Split System: Heat Pump with Remote Outdoor Unit-Air-Source) | Centrally-Ducted | 290VAN048**AA* | CE(P,V)6021G48*+TXV | 88*TB48070C17*** | 44000 | 17 | 9.5 | 9 | 47000 | 34000 | 72.34% | 2.04 | 42000 | R-454B
216487464 | 3.67 | No | No | BRYANT HEATING AND COOLING SYSTEMS | HRCU-A-CB (Split System: Heat Pump with Remote Outdoor Unit-Air-Source) | Centrally-Ducted | 290VAN048**AA* | CE(P,V)6024G48*+TXV | 88*TB48070C17*** | 44000 | 17 | 9.5 | 9 | 47000 | 34000 | 72.34% | 2.04 | 42000 | R-454B
216487466 | 3.67 | No | No | BRYANT HEATING AND COOLING SYSTEMS | HRCU-A-CB (Split System: Heat Pump with Remote Outdoor Unit-Air-Source) | Centrally-Ducted | 290VAN048**AA* | CE(P,V)4817G1K*+TXV | 88*TB48070C17*** | 44000 | 17 | 9.5 | 9 | 47000 | 34000 | 72.34% | 2.04 | 42000 | R-454B
216487468 | 3.67 | No | No | BRYANT HEATING AND COOLING SYSTEMS | HRCU-A-CB (Split System: Heat Pump with Remote Outdoor Unit-Air-Source) | Centrally-Ducted | 290VAN048**AA* | CE(P,V)4821G1K*+TXV | 88*TB48070C17*** | 44000 | 17 | 9.5 | 9 | 47000 | 34000 | 72.34% | 2.04 | 42000 | R-454B
216487470 | 3.71 | No | No | BRYANT HEATING AND COOLING SYSTEMS | HRCU-A-CB (Split System: Heat Pump with Remote Outdoor Unit-Air-Source) | Centrally-Ducted | 290VAN048**AA* | CE(P,V)6021G48*+TXV | 88*TB48090C17*** | 44500 | 17 | 9.5 | 9 | 46000 | 33400 | 72.61% | 2.06 | 41000 | R-454B
216487472 | 3.71 | No | No | BRYANT HEATING AND COOLING SYSTEMS | HRCU-A-CB (Split System: Heat Pump with Remote Outdoor Unit-Air-Source) | Centrally-Ducted | 290VAN048**AA* | CE(P,V)6024G48*+TXV | 88*TB48090C17*** | 44500 | 17 | 9.5 | 9 | 46000 | 33400 | 72.61% | 2.06 | 41000 | R-454B
216487474 | 3.67 | No | No | BRYANT HEATING AND COOLING SYSTEMS | HRCU-A-CB (Split System: Heat Pump with Remote Outdoor Unit-Air-Source) | Centrally-Ducted | 290VAN048**AA* | CE(P,V)4817G1K*+TXV | 88*TB48090C17*** | 44000 | 17 | 9.5 | 9 | 46500 | 33800 | 72.69% | 2.06 | 41500 | R-454B
216487476 | 3.67 | No | No | BRYANT HEATING AND COOLING SYSTEMS | HRCU-A-CB (Split System: Heat Pump with Remote Outdoor Unit-Air-Source) | Centrally-Ducted | 290VAN048**AA* | CE(P,V)4821G1K*+TXV | 88*TB48090C17*** | 44000 | 17 | 9.5 | 9 | 46500 | 33800 | 72.69% | 2.06 | 41500 | R-454B
216487478 | 3.75 | Yes | Yes | BRYANT HEATING AND COOLING SYSTEMS | HRCU-A-CB (Split System: Heat Pump with Remote Outdoor Unit-Air-Source) | Centrally-Ducted | 290VAN048**AA* | CE(P,V)6021G48*+TXV | 88*TB60070C21*** | 45000 | 18 | 10 | 9 | 45500 | 33200 | 72.97% | 2.08 | 41000 | R-454B
216487480 | 3.75 | Yes | Yes | BRYANT HEATING AND COOLING SYSTEMS | HRCU-A-CB (Split System: Heat Pump with Remote Outdoor Unit-Air-Source) | Centrally-Ducted | 290VAN048**AA* | CE(P,V)6024G48*+TXV | 88*TB60070C21*** | 45000 | 18 | 10 | 9 | 45500 | 33200 | 72.97% | 2.08 | 41000 | R-454B
216487482 | 3.67 | No | No | BRYANT HEATING AND COOLING SYSTEMS | HRCU-A-CB (Split System: Heat Pump with Remote Outdoor Unit-Air-Source) | Centrally-Ducted | 290VAN048**AA* | CE(P,V)4817G1K*+TXV | 88*TB60070C21*** | 44000 | 17 | 9.5 | 9 | 46500 | 33800 | 72.69% | 2.06 | 41500 | R-454B
216487484 | 3.67 | No | No | BRYANT HEATING AND COOLING SYSTEMS | HRCU-A-CB (Split System: Heat Pump with Remote Outdoor Unit-Air-Source) | Centrally-Ducted | 290VAN048**AA* | CE(P,V)4821G1K*+TXV | 88*TB60070C21*** | 44000 | 17 | 9.5 | 9 | 46500 | 33800 | 72.69% | 2.06 | 41500 | R-454B
216487486 | 3.75 | Yes | Yes | BRYANT HEATING AND COOLING SYSTEMS | HRCU-A-CB (Split System: Heat Pump with Remote Outdoor Unit-Air-Source) | Centrally-Ducted | 290VAN048**AA* | CE(P,V)6021G48*+TXV | 88*TB60090C21*** | 45000 | 18 | 10 | 9 | 45500 | 33000 | 72.53% | 2.08 | 40500 | R-454B
216487489 | 3.75 | Yes | Yes | BRYANT HEATING AND COOLING SYSTEMS | HRCU-A-CB (Split System: Heat Pump with Remote Outdoor Unit-Air-Source) | Centrally-Ducted | 290VAN048**AA* | CE(P,V)6024G48*+TXV | 88*TB60090C21*** | 45000 | 18 | 10 | 9 | 45500 | 33000 | 72.53% | 2.08 | 40500 | R-454B
216487490 | 3.71 | No | No | BRYANT HEATING AND COOLING SYSTEMS | HRCU-A-CB (Split System: Heat Pump with Remote Outdoor Unit-Air-Source) | Centrally-Ducted | 290VAN048**AA* | CE(P,V)4817G1K*+TXV | 88*TB60090C21*** | 44500 | 18 | 9.5 | 9 | 46500 | 33600 | 72.26% | 2.06 | 41500 | R-454B
216487493 | 3.71 | No | No | BRYANT HEATING AND COOLING SYSTEMS | HRCU-A-CB (Split System: Heat Pump with Remote Outdoor Unit-Air-Source) | Centrally-Ducted | 290VAN048**AA* | CE(P,V)4821G1K*+TXV | 88*TB60090C21*** | 44500 | 18 | 9.5 | 9 | 46500 | 33600 | 72.26% | 2.06 | 41500 | R-454B
216487494 | 3.75 | Yes | Yes | BRYANT HEATING AND COOLING SYSTEMS | HRCU-A-CB (Split System: Heat Pump with Remote Outdoor Unit-Air-Source) | Centrally-Ducted | 290VAN048**AA* | CE(P,V)6021G48*+TXV | 88*TB60110C21*** | 45000 | 18 | 10 | 9 | 45500 | 33000 | 72.53% | 2.08 | 40500 | R-454B
216487497 | 3.75 | Yes | Yes | BRYANT HEATING AND COOLING SYSTEMS | HRCU-A-CB (Split System: Heat Pump with Remote Outdoor Unit-Air-Source) | Centrally-Ducted | 290VAN048**AA* | CE(P,V)6024G48*+TXV | 88*TB60110C21*** | 45000 | 18 | 10 | 9 | 45500 | 33000 | 72.53% | 2.08 | 40500 | R-454B
216487499 | 3.71 | No | No | BRYANT HEATING AND COOLING SYSTEMS | HRCU-A-CB (Split System: Heat Pump with Remote Outdoor Unit-Air-Source) | Centrally-Ducted | 290VAN048**AA* | CE(P,V)4817G1K*+TXV | 88*TB60110C21*** | 44500 | 18 | 9.5 | 9 | 46500 | 33600 | 72.26% | 2.06 | 41500 | R-454B
216487501 | 3.71 | No | No | BRYANT HEATING AND COOLING SYSTEMS | HRCU-A-CB (Split System: Heat Pump with Remote Outdoor Unit-Air-Source) | Centrally-Ducted | 290VAN048**AA* | CE(P,V)4821G1K*+TXV | 88*TB60110C21*** | 44500 | 18 | 9.5 | 9 | 46500 | 33600 | 72.26% | 2.06 | 41500 | R-454B
216487503 | 3.75 | Yes | Yes | BRYANT HEATING AND COOLING SYSTEMS | HRCU-A-CB (Split System: Heat Pump with Remote Outdoor Unit-Air-Source) | Centrally-Ducted | 290VAN048**AA* | CE(P,V)6021G48*+TXV | 88*TB66135C24*** | 45000 | 18 | 10 | 9 | 45500 | 33000 | 72.53% | 2.08 | 40500 | R-454B
216487505 | 3.75 | Yes | Yes | BRYANT HEATING AND COOLING SYSTEMS | HRCU-A-CB (Split System: Heat Pump with Remote Outdoor Unit-Air-Source) | Centrally-Ducted | 290VAN048**AA* | CE(P,V)6024G48*+TXV | 88*TB66135C24*** | 45000 | 18 | 10 | 9 | 45500 | 33000 | 72.53% | 2.08 | 40500 | R-454B
216487507 | 3.63 | No | No | BRYANT HEATING AND COOLING SYSTEMS | HRCU-A-CB (Split System: Heat Pump with Remote Outdoor Unit-Air-Source) | Centrally-Ducted | 290VAN048**AA* | CE(P,V)4817G1K*+TXV | 88*TB66135C24*** | 43500 | 18 | 9.5 | 9 | 45500 | 33200 | 72.97% | 2.08 | 41000 | R-454B
216487509 | 3.63 | No | No | BRYANT HEATING AND COOLING SYSTEMS | HRCU-A-CB (Split System: Heat Pump with Remote Outdoor Unit-Air-Source) | Centrally-Ducted | 290VAN048**AA* | CE(P,V)4821G1K*+TXV | 88*TB66135C24*** | 43500 | 18 | 9.5 | 9 | 45500 | 33200 | 72.97% | 2.08 | 41000 | R-454B
216487511 | 3.67 | No | No | BRYANT HEATING AND COOLING SYSTEMS | HRCU-A-CB (Split System: Heat Pump with Remote Outdoor Unit-Air-Source) | Centrally-Ducted | 290VAN048**AA* | CE(P,V)6021G48*+TXV | 987MC42080C17*** | 44000 | 17 | 9 | 9 | 47000 | 34200 | 72.77% | 2.04 | 42000 | R-454B
216487513 | 3.67 | No | No | BRYANT HEATING AND COOLING SYSTEMS | HRCU-A-CB (Split System: Heat Pump with Remote Outdoor Unit-Air-Source) | Centrally-Ducted | 290VAN048**AA* | CE(P,V)6024G48*+TXV | 987MC42080C17*** | 44000 | 17 | 9 | 9 | 47000 | 34200 | 72.77% | 2.04 | 42000 | R-454B
216487515 | 3.67 | No | No | BRYANT HEATING AND COOLING SYSTEMS | HRCU-A-CB (Split System: Heat Pump with Remote Outdoor Unit-Air-Source) | Centrally-Ducted | 290VAN048**AA* | CE(P,V)4817G1K*+TXV | 987MC42080C17*** | 44000 | 17 | 9 | 9 | 47000 | 34200 | 72.77% | 2.04 | 42000 | R-454B
216487517 | 3.67 | No | No | BRYANT HEATING AND COOLING SYSTEMS | HRCU-A-CB (Split System: Heat Pump with Remote Outdoor Unit-Air-Source) | Centrally-Ducted | 290VAN048**AA* | CE(P,V)4821G1K*+TXV | 987MC42080C17*** | 44000 | 17 | 9 | 9 | 47000 | 34200 | 72.77% | 2.04 | 42000 | R-454B
216487519 | 3.75 | No | No | BRYANT HEATING AND COOLING SYSTEMS | HRCU-A-CB (Split System: Heat Pump with Remote Outdoor Unit-Air-Source) | Centrally-Ducted | 290VAN048**AA* | CE(P,V)6021G48*+TXV | 987MC60060C21*** | 45000 | 17 | 9.5 | 9 | 45500 | 33600 | 73.85% | 2.06 | 41000 | R-454B
216487521 | 3.75 | No | No | BRYANT HEATING AND COOLING SYSTEMS | HRCU-A-CB (Split System: Heat Pump with Remote Outdoor Unit-Air-Source) | Centrally-Ducted | 290VAN048**AA* | CE(P,V)6024G48*+TXV | 987MC60060C21*** | 45000 | 17 | 9.5 | 9 | 45500 | 33600 | 73.85% | 2.06 | 41000 | R-454B
216487523 | 3.67 | No | No | BRYANT HEATING AND COOLING SYSTEMS | HRCU-A-CB (Split System: Heat Pump with Remote Outdoor Unit-Air-Source) | Centrally-Ducted | 290VAN048**AA* | CE(P,V)4817G1K*+TXV | 987MC60060C21*** | 44000 | 17 | 9.5 | 9 | 47000 | 34200 | 72.77% | 2.04 | 42000 | R-454B
216487525 | 3.67 | No | No | BRYANT HEATING AND COOLING SYSTEMS | HRCU-A-CB (Split System: Heat Pump with Remote Outdoor Unit-Air-Source) | Centrally-Ducted | 290VAN048**AA* | CE(P,V)4821G1K*+TXV | 987MC60060C21*** | 44000 | 17 | 9.5 | 9 | 47000 | 34200 | 72.77% | 2.04 | 42000 | R-454B
216487527 | 3.75 | Yes | Yes | BRYANT HEATING AND COOLING SYSTEMS | HRCU-A-CB (Split System: Heat Pump with Remote Outdoor Unit-Air-Source) | Centrally-Ducted | 290VAN048**AA* | CE(P,V)6021G48*+TXV | 987MC60080C21*** | 45000 | 18 | 10 | 9 | 45500 | 33200 | 72.97% | 2.06 | 41000 | R-454B
216487529 | 3.75 | Yes | Yes | BRYANT HEATING AND COOLING SYSTEMS | HRCU-A-CB (Split System: Heat Pump with Remote Outdoor Unit-Air-Source) | Centrally-Ducted | 290VAN048**AA* | CE(P,V)6024G48*+TXV | 987MC60080C21*** | 45000 | 18 | 10 | 9 | 45500 | 33200 | 72.97% | 2.06 | 41000 | R-454B
216487532 | 3.67 | No | No | BRYANT HEATING AND COOLING SYSTEMS | HRCU-A-CB (Split System: Heat Pump with Remote Outdoor Unit-Air-Source) | Centrally-Ducted | 290VAN048**AA* | CE(P,V)4817G1K*+TXV | 987MC60080C21*** | 44000 | 17 | 9.5 | 9 | 45500 | 33200 | 72.97% | 2.06 | 41000 | R-454B
216487533 | 3.67 | No | No | BRYANT HEATING AND COOLING SYSTEMS | HRCU-A-CB (Split System: Heat Pump with Remote Outdoor Unit-Air-Source) | Centrally-Ducted | 290VAN048**AA* | CE(P,V)4821G1K*+TXV | 987MC60080C21*** | 44000 | 17 | 9.5 | 9 | 45500 | 33200 | 72.97% | 2.06 | 41000 | R-454B
216487535 | 3.75 | Yes | Yes | BRYANT HEATING AND COOLING SYSTEMS | HRCU-A-CB (Split System: Heat Pump with Remote Outdoor Unit-Air-Source) | Centrally-Ducted | 290VAN048**AA* | CE(P,V)6021G48*+TXV | 987MC66100C21*** | 45000 | 18 | 10 | 9 | 45500 | 33200 | 72.97% | 2.06 | 40500 | R-454B
216487537 | 3.75 | Yes | Yes | BRYANT HEATING AND COOLING SYSTEMS | HRCU-A-CB (Split System: Heat Pump with Remote Outdoor Unit-Air-Source) | Centrally-Ducted | 290VAN048**AA* | CE(P,V)6024G48*+TXV | 987MC66100C21*** | 45000 | 18 | 10 | 9 | 45500 | 33200 | 72.97% | 2.06 | 40500 | R-454B
216487539 | 3.63 | No | No | BRYANT HEATING AND COOLING SYSTEMS | HRCU-A-CB (Split System: Heat Pump with Remote Outdoor Unit-Air-Source) | Centrally-Ducted | 290VAN048**AA* | CE(P,V)4817G1K*+TXV | 987MC66100C21*** | 43500 | 18 | 9.5 | 9 | 45500 | 33200 | 72.97% | 2.06 | 41000 | R-454B
216487540 | 3.63 | No | No | BRYANT HEATING AND COOLING SYSTEMS | HRCU-A-CB (Split System: Heat Pump with Remote Outdoor Unit-Air-Source) | Centrally-Ducted | 290VAN048**AA* | CE(P,V)4821G1K*+TXV | 987MC66100C21*** | 43500 | 18 | 9.5 | 9 | 45500 | 33200 | 72.97% | 2.06 | 41000 | R-454B
216487542 | 3.75 | Yes | Yes | BRYANT HEATING AND COOLING SYSTEMS | HRCU-A-CB (Split System: Heat Pump with Remote Outdoor Unit-Air-Source) | Centrally-Ducted | 290VAN048**AA* | CE(P,V)6021G48*+TXV | 987MC66120C24*** | 45000 | 18 | 10 | 9 | 45500 | 33200 | 72.97% | 2.06 | 41000 | R-454B
216487544 | 3.75 | Yes | Yes | BRYANT HEATING AND COOLING SYSTEMS | HRCU-A-CB (Split System: Heat Pump with Remote Outdoor Unit-Air-Source) | Centrally-Ducted | 290VAN048**AA* | CE(P,V)6024G48*+TXV | 987MC66120C24*** | 45000 | 18 | 10 | 9 | 45500 | 33200 | 72.97% | 2.06 | 41000 | R-454B
216487546 | 3.67 | No | No | BRYANT HEATING AND COOLING SYSTEMS | HRCU-A-CB (Split System: Heat Pump with Remote Outdoor Unit-Air-Source) | Centrally-Ducted | 290VAN048**AA* | CE(P,V)4817G1K*+TXV | 987MC66120C24*** | 44000 | 17 | 9.5 | 9 | 45500 | 33200 | 72.97% | 2.06 | 41000 | R-454B
216487548 | 3.67 | No | No | BRYANT HEATING AND COOLING SYSTEMS | HRCU-A-CB (Split System: Heat Pump with Remote Outdoor Unit-Air-Source) | Centrally-Ducted | 290VAN048**AA* | CE(P,V)4821G1K*+TXV | 987MC66120C24*** | 44000 | 17 | 9.5 | 9 | 45500 | 33200 | 72.97% | 2.06 | 41000 | R-454B
216487550 | 4.42 | No | No | BRYANT HEATING AND COOLING SYSTEMS | HRCU-A-CB (Split System: Heat Pump with Remote Outdoor Unit-Air-Source) | Centrally-Ducted | 290VAN060**AA* | CE(P,V)6021G48*+TXV | 88*TB48070C17*** | 53000 | 17 | 8.5 | 8.5 | 56500 | 41000 | 72.57% | 1.92 | 49500 | R-454B
216487552 | 4.42 | No | No | BRYANT HEATING AND COOLING SYSTEMS | HRCU-A-CB (Split System: Heat Pump with Remote Outdoor Unit-Air-Source) | Centrally-Ducted | 290VAN060**AA* | CE(P,V)6024G48*+TXV | 88*TB48070C17*** | 53000 | 17 | 8.5 | 8.5 | 56500 | 41000 | 72.57% | 1.92 | 49500 | R-454B
216487553 | 4.54 | No | No | BRYANT HEATING AND COOLING SYSTEMS | HRCU-A-CB (Split System: Heat Pump with Remote Outdoor Unit-Air-Source) | Centrally-Ducted | 290VAN060**AA* | CE(P,V)6021G48*+TXV | 88*TB60070C21*** | 54500 | 18 | 8.5 | 8.5 | 57500 | 41500 | 72.17% | 1.88 | 50500 | R-454B
216487555 | 4.54 | No | No | BRYANT HEATING AND COOLING SYSTEMS | HRCU-A-CB (Split System: Heat Pump with Remote Outdoor Unit-Air-Source) | Centrally-Ducted | 290VAN060**AA* | CE(P,V)6024G48*+TXV | 88*TB60070C21*** | 54500 | 18 | 8.5 | 8.5 | 57500 | 41500 | 72.17% | 1.88 | 50500 | R-454B
216487556 | 4.63 | No | No | BRYANT HEATING AND COOLING SYSTEMS | HRCU-A-CB (Split System: Heat Pump with Remote Outdoor Unit-Air-Source) | Centrally-Ducted | 290VAN060**AA* | CE(P,V)6021G48*+TXV | 88*TB60090C21*** | 55500 | 19 | 8.5 | 9 | 57500 | 41000 | 71.3% | 2.02 | 50000 | R-454B
216487558 | 4.63 | No | No | BRYANT HEATING AND COOLING SYSTEMS | HRCU-A-CB (Split System: Heat Pump with Remote Outdoor Unit-Air-Source) | Centrally-Ducted | 290VAN060**AA* | CE(P,V)6024G48*+TXV | 88*TB60090C21*** | 55500 | 19 | 8.5 | 9 | 57500 | 41000 | 71.3% | 2.02 | 50000 | R-454B
216487560 | 4.63 | No | No | BRYANT HEATING AND COOLING SYSTEMS | HRCU-A-CB (Split System: Heat Pump with Remote Outdoor Unit-Air-Source) | Centrally-Ducted | 290VAN060**AA* | CE(P,V)6021G48*+TXV | 88*TB60110C21*** | 55500 | 19 | 8.5 | 9 | 57500 | 41000 | 71.3% | 2.02 | 50000 | R-454B
216487561 | 4.63 | No | No | BRYANT HEATING AND COOLING SYSTEMS | HRCU-A-CB (Split System: Heat Pump with Remote Outdoor Unit-Air-Source) | Centrally-Ducted | 290VAN060**AA* | CE(P,V)6024G48*+TXV | 88*TB60110C21*** | 55500 | 19 | 8.5 | 9 | 57500 | 41000 | 71.3% | 2.02 | 50000 | R-454B
216487563 | 4.63 | No | No | BRYANT HEATING AND COOLING SYSTEMS | HRCU-A-CB (Split System: Heat Pump with Remote Outdoor Unit-Air-Source) | Centrally-Ducted | 290VAN060**AA* | CE(P,V)6021G48*+TXV | 88*TB66135C24*** | 55500 | 19 | 8.5 | 9 | 57500 | 41000 | 71.3% | 2.02 | 50000 | R-454B
216487565 | 4.63 | No | No | BRYANT HEATING AND COOLING SYSTEMS | HRCU-A-CB (Split System: Heat Pump with Remote Outdoor Unit-Air-Source) | Centrally-Ducted | 290VAN060**AA* | CE(P,V)6024G48*+TXV | 88*TB66135C24*** | 55500 | 19 | 8.5 | 9 | 57500 | 41000 | 71.3% | 2.02 | 50000 | R-454B
216487566 | 4.5 | No | No | BRYANT HEATING AND COOLING SYSTEMS | HRCU-A-CB (Split System: Heat Pump with Remote Outdoor Unit-Air-Source) | Centrally-Ducted | 290VAN060**AA* | CE(P,V)6021G48*+TXV | 987MC60060C21*** | 54000 | 17 | 8 | 8.5 | 58500 | 42000 | 71.79% | 1.86 | 51000 | R-454B
216487567 | 4.5 | No | No | BRYANT HEATING AND COOLING SYSTEMS | HRCU-A-CB (Split System: Heat Pump with Remote Outdoor Unit-Air-Source) | Centrally-Ducted | 290VAN060**AA* | CE(P,V)6024G48*+TXV | 987MC60060C21*** | 54000 | 17 | 8 | 8.5 | 58500 | 42000 | 71.79% | 1.86 | 51000 | R-454B
216487569 | 4.58 | No | No | BRYANT HEATING AND COOLING SYSTEMS | HRCU-A-CB (Split System: Heat Pump with Remote Outdoor Unit-Air-Source) | Centrally-Ducted | 290VAN060**AA* | CE(P,V)6021G48*+TXV | 987MC60080C21*** | 55000 | 18 | 8.5 | 9 | 58000 | 41500 | 71.55% | 2.02 | 50500 | R-454B
216487571 | 4.58 | No | No | BRYANT HEATING AND COOLING SYSTEMS | HRCU-A-CB (Split System: Heat Pump with Remote Outdoor Unit-Air-Source) | Centrally-Ducted | 290VAN060**AA* | CE(P,V)6024G48*+TXV | 987MC60080C21*** | 55000 | 18 | 8.5 | 9 | 58000 | 41500 | 71.55% | 2.02 | 50500 | R-454B
216487573 | 4.58 | No | No | BRYANT HEATING AND COOLING SYSTEMS | HRCU-A-CB (Split System: Heat Pump with Remote Outdoor Unit-Air-Source) | Centrally-Ducted | 290VAN060**AA* | CE(P,V)6021G48*+TXV | 987MC66100C21*** | 55000 | 18 | 9 | 8.5 | 57500 | 41000 | 71.3% | 1.9 | 50000 | R-454B
216487574 | 4.58 | No | No | BRYANT HEATING AND COOLING SYSTEMS | HRCU-A-CB (Split System: Heat Pump with Remote Outdoor Unit-Air-Source) | Centrally-Ducted | 290VAN060**AA* | CE(P,V)6024G48*+TXV | 987MC66100C21*** | 55000 | 18 | 9 | 8.5 | 57500 | 41000 | 71.3% | 1.9 | 50000 | R-454B
216487576 | 4.58 | No | No | BRYANT HEATING AND COOLING SYSTEMS | HRCU-A-CB (Split System: Heat Pump with Remote Outdoor Unit-Air-Source) | Centrally-Ducted | 290VAN060**AA* | CE(P,V)6021G48*+TXV | 987MC66120C24*** | 55000 | 18 | 9 | 8.5 | 57500 | 41000 | 71.3% | 1.9 | 50000 | R-454B
216487578 | 4.58 | No | No | BRYANT HEATING AND COOLING SYSTEMS | HRCU-A-CB (Split System: Heat Pump with Remote Outdoor Unit-Air-Source) | Centrally-Ducted | 290VAN060**AA* | CE(P,V)6024G48*+TXV | 987MC66120C24*** | 55000 | 18 | 9 | 8.5 | 57500 | 41000 | 71.3% | 1.9 | 50000 | R-454B
216487579 | 2.68 | Yes | Yes | BRYANT HEATING AND COOLING SYSTEMS | HRCU-A-CB (Split System: Heat Pump with Remote Outdoor Unit-Air-Source) | Centrally-Ducted | 293VAN036**AA* | CE(P,V)3614G34*+TXV | 88*TB36045C17*** | 32200 | 19 | 10.5 | 9 | 34200 | 27200 | 79.53% | 1.88 | 30400 | R-454B
216487581 | 2.68 | Yes | Yes | BRYANT HEATING AND COOLING SYSTEMS | HRCU-A-CB (Split System: Heat Pump with Remote Outdoor Unit-Air-Source) | Centrally-Ducted | 293VAN036**AA* | CE(P,V)3617G34*+TXV | 88*TB36045C17*** | 32200 | 19 | 10.5 | 9 | 34200 | 27200 | 79.53% | 1.88 | 30400 | R-454B
216487583 | 2.75 | Yes | Yes | BRYANT HEATING AND COOLING SYSTEMS | HRCU-A-CB (Split System: Heat Pump with Remote Outdoor Unit-Air-Source) | Centrally-Ducted | 293VAN036**AA* | CE(P,V)3614G34*+TXV | 88*TB36070C14*** | 33000 | 19 | 10.5 | 9 | 33600 | 26600 | 79.17% | 1.92 | 30000 | R-454B
216487585 | 2.75 | Yes | Yes | BRYANT HEATING AND COOLING SYSTEMS | HRCU-A-CB (Split System: Heat Pump with Remote Outdoor Unit-Air-Source) | Centrally-Ducted | 293VAN036**AA* | CE(P,V)3617G34*+TXV | 88*TB36070C14*** | 33000 | 19 | 10.5 | 9 | 33600 | 26600 | 79.17% | 1.92 | 30000 | R-454B
216487586 | 2.72 | Yes | Yes | BRYANT HEATING AND COOLING SYSTEMS | HRCU-A-CB (Split System: Heat Pump with Remote Outdoor Unit-Air-Source) | Centrally-Ducted | 293VAN036**AA* | CE(P,V)3614G34*+TXV | 88*TB48070C17*** | 32600 | 19 | 11 | 9.5 | 33600 | 26600 | 79.17% | 2 | 30000 | R-454B
216487588 | 2.72 | Yes | Yes | BRYANT HEATING AND COOLING SYSTEMS | HRCU-A-CB (Split System: Heat Pump with Remote Outdoor Unit-Air-Source) | Centrally-Ducted | 293VAN036**AA* | CE(P,V)3617G34*+TXV | 88*TB48070C17*** | 32600 | 19 | 11 | 9.5 | 33600 | 26600 | 79.17% | 2 | 30000 | R-454B
216487590 | 2.73 | Yes | Yes | BRYANT HEATING AND COOLING SYSTEMS | HRCU-A-CB (Split System: Heat Pump with Remote Outdoor Unit-Air-Source) | Centrally-Ducted | 293VAN036**AA* | CE(P,V)3614G34*+TXV | 88*TB48090C17*** | 32800 | 20 | 11 | 9.5 | 33000 | 26000 | 78.79% | 2.04 | 29400 | R-454B
216487592 | 2.73 | Yes | Yes | BRYANT HEATING AND COOLING SYSTEMS | HRCU-A-CB (Split System: Heat Pump with Remote Outdoor Unit-Air-Source) | Centrally-Ducted | 293VAN036**AA* | CE(P,V)3617G34*+TXV | 88*TB48090C17*** | 32800 | 20 | 11 | 9.5 | 33000 | 26000 | 78.79% | 2.04 | 29400 | R-454B
216487594 | 2.73 | Yes | Yes | BRYANT HEATING AND COOLING SYSTEMS | HRCU-A-CB (Split System: Heat Pump with Remote Outdoor Unit-Air-Source) | Centrally-Ducted | 293VAN036**AA* | CE(P,V)3614G34*+TXV | 88*TB60070C21*** | 32800 | 20 | 11 | 9.5 | 33000 | 26000 | 78.79% | 2.04 | 29400 | R-454B
216487596 | 2.73 | Yes | Yes | BRYANT HEATING AND COOLING SYSTEMS | HRCU-A-CB (Split System: Heat Pump with Remote Outdoor Unit-Air-Source) | Centrally-Ducted | 293VAN036**AA* | CE(P,V)3617G34*+TXV | 88*TB60070C21*** | 32800 | 20 | 11 | 9.5 | 33000 | 26000 | 78.79% | 2.04 | 29400 | R-454B
216487598 | 2.73 | Yes | Yes | BRYANT HEATING AND COOLING SYSTEMS | HRCU-A-CB (Split System: Heat Pump with Remote Outdoor Unit-Air-Source) | Centrally-Ducted | 293VAN036**AA* | CE(P,V)3614G34*+TXV | 88*TB60090C21*** | 32800 | 20 | 11.5 | 9.5 | 33000 | 26000 | 78.79% | 2.04 | 29200 | R-454B
216487599 | 2.73 | Yes | Yes | BRYANT HEATING AND COOLING SYSTEMS | HRCU-A-CB (Split System: Heat Pump with Remote Outdoor Unit-Air-Source) | Centrally-Ducted | 293VAN036**AA* | CE(P,V)3617G34*+TXV | 88*TB60090C21*** | 32800 | 20 | 11.5 | 9.5 | 33000 | 26000 | 78.79% | 2.04 | 29200 | R-454B
216487601 | 2.73 | Yes | Yes | BRYANT HEATING AND COOLING SYSTEMS | HRCU-A-CB (Split System: Heat Pump with Remote Outdoor Unit-Air-Source) | Centrally-Ducted | 293VAN036**AA* | CE(P,V)3614G34*+TXV | 88*TB60110C21*** | 32800 | 20 | 11.5 | 9.5 | 32800 | 25800 | 78.66% | 2.04 | 29200 | R-454B
216487603 | 2.73 | Yes | Yes | BRYANT HEATING AND COOLING SYSTEMS | HRCU-A-CB (Split System: Heat Pump with Remote Outdoor Unit-Air-Source) | Centrally-Ducted | 293VAN036**AA* | CE(P,V)3617G34*+TXV | 88*TB60110C21*** | 32800 | 20 | 11.5 | 9.5 | 32800 | 25800 | 78.66% | 2.04 | 29200 | R-454B
216487605 | 2.68 | Yes | Yes | BRYANT HEATING AND COOLING SYSTEMS | HRCU-A-CB (Split System: Heat Pump with Remote Outdoor Unit-Air-Source) | Centrally-Ducted | 293VAN036**AA* | CE(P,V)3614G34*+TXV | 88*TB66135C24*** | 32200 | 20 | 11 | 9.5 | 32400 | 25400 | 78.4% | 2.06 | 28800 | R-454B
216487607 | 2.68 | Yes | Yes | BRYANT HEATING AND COOLING SYSTEMS | HRCU-A-CB (Split System: Heat Pump with Remote Outdoor Unit-Air-Source) | Centrally-Ducted | 293VAN036**AA* | CE(P,V)3617G34*+TXV | 88*TB66135C24*** | 32200 | 20 | 11 | 9.5 | 32400 | 25400 | 78.4% | 2.06 | 28800 | R-454B
216487609 | 2.7 | Yes | Yes | BRYANT HEATING AND COOLING SYSTEMS | HRCU-A-CB (Split System: Heat Pump with Remote Outdoor Unit-Air-Source) | Centrally-Ducted | 293VAN036**AA* | CE(P,V)3614G34*+TXV | 987MC42060C17*** | 32400 | 19 | 10.5 | 9.5 | 32800 | 26000 | 79.27% | 2.04 | 29200 | R-454B
216487611 | 2.7 | Yes | Yes | BRYANT HEATING AND COOLING SYSTEMS | HRCU-A-CB (Split System: Heat Pump with Remote Outdoor Unit-Air-Source) | Centrally-Ducted | 293VAN036**AA* | CE(P,V)3617G34*+TXV | 987MC42060C17*** | 32400 | 19 | 10.5 | 9.5 | 32800 | 26000 | 79.27% | 2.04 | 29200 | R-454B
216487613 | 2.7 | Yes | Yes | BRYANT HEATING AND COOLING SYSTEMS | HRCU-A-CB (Split System: Heat Pump with Remote Outdoor Unit-Air-Source) | Centrally-Ducted | 293VAN036**AA* | CE(P,V)3614G34*+TXV | 987MC42080C17*** | 32400 | 19 | 11 | 9.5 | 33800 | 26800 | 79.29% | 2 | 30000 | R-454B
216487615 | 2.7 | Yes | Yes | BRYANT HEATING AND COOLING SYSTEMS | HRCU-A-CB (Split System: Heat Pump with Remote Outdoor Unit-Air-Source) | Centrally-Ducted | 293VAN036**AA* | CE(P,V)3617G34*+TXV | 987MC42080C17*** | 32400 | 19 | 11 | 9.5 | 33800 | 26800 | 79.29% | 2 | 30000 | R-454B
216487617 | 2.72 | Yes | Yes | BRYANT HEATING AND COOLING SYSTEMS | HRCU-A-CB (Split System: Heat Pump with Remote Outdoor Unit-Air-Source) | Centrally-Ducted | 293VAN036**AA* | CE(P,V)3614G34*+TXV | 987MC60060C21*** | 32600 | 19 | 11 | 9.5 | 33600 | 26800 | 79.76% | 2 | 30000 | R-454B
216487619 | 2.72 | Yes | Yes | BRYANT HEATING AND COOLING SYSTEMS | HRCU-A-CB (Split System: Heat Pump with Remote Outdoor Unit-Air-Source) | Centrally-Ducted | 293VAN036**AA* | CE(P,V)3617G34*+TXV | 987MC60060C21*** | 32600 | 19 | 11 | 9.5 | 33600 | 26800 | 79.76% | 2 | 30000 | R-454B
216487621 | 2.73 | Yes | Yes | BRYANT HEATING AND COOLING SYSTEMS | HRCU-A-CB (Split System: Heat Pump with Remote Outdoor Unit-Air-Source) | Centrally-Ducted | 293VAN036**AA* | CE(P,V)3614G34*+TXV | 987MC60080C21*** | 32800 | 20 | 11 | 9.5 | 33000 | 26000 | 78.79% | 2.02 | 29200 | R-454B
216487623 | 2.73 | Yes | Yes | BRYANT HEATING AND COOLING SYSTEMS | HRCU-A-CB (Split System: Heat Pump with Remote Outdoor Unit-Air-Source) | Centrally-Ducted | 293VAN036**AA* | CE(P,V)3617G34*+TXV | 987MC60080C21*** | 32800 | 20 | 11 | 9.5 | 33000 | 26000 | 78.79% | 2.02 | 29200 | R-454B
216487624 | 2.73 | Yes | Yes | BRYANT HEATING AND COOLING SYSTEMS | HRCU-A-CB (Split System: Heat Pump with Remote Outdoor Unit-Air-Source) | Centrally-Ducted | 293VAN036**AA* | CE(P,V)3614G34*+TXV | 987MC66100C21*** | 32800 | 20 | 11.5 | 9.5 | 33200 | 26200 | 78.92% | 2 | 29600 | R-454B
216487626 | 2.73 | Yes | Yes | BRYANT HEATING AND COOLING SYSTEMS | HRCU-A-CB (Split System: Heat Pump with Remote Outdoor Unit-Air-Source) | Centrally-Ducted | 293VAN036**AA* | CE(P,V)3617G34*+TXV | 987MC66100C21*** | 32800 | 20 | 11.5 | 9.5 | 33200 | 26200 | 78.92% | 2 | 29600 | R-454B
216487628 | 2.68 | Yes | Yes | BRYANT HEATING AND COOLING SYSTEMS | HRCU-A-CB (Split System: Heat Pump with Remote Outdoor Unit-Air-Source) | Centrally-Ducted | 293VAN036**AA* | CE(P,V)3614G34*+TXV | 987MC66120C24*** | 32200 | 20 | 11 | 9.5 | 32600 | 25600 | 78.53% | 2.06 | 28800 | R-454B
216487630 | 2.68 | Yes | Yes | BRYANT HEATING AND COOLING SYSTEMS | HRCU-A-CB (Split System: Heat Pump with Remote Outdoor Unit-Air-Source) | Centrally-Ducted | 293VAN036**AA* | CE(P,V)3617G34*+TXV | 987MC66120C24*** | 32200 | 20 | 11 | 9.5 | 32600 | 25600 | 78.53% | 2.06 | 28800 | R-454B
216487638 | 3.63 | Yes | Yes | BRYANT HEATING AND COOLING SYSTEMS | HRCU-A-CB (Split System: Heat Pump with Remote Outdoor Unit-Air-Source) | Centrally-Ducted | 293VAN048**AA* | CE(P,V)6021G48*+TXV | 88*TB36070C14*** | 43500 | 19 | 11 | 9 | 47500 | 35200 | 74.11% | 1.9 | 36200 | R-454B
216487639 | 3.63 | Yes | Yes | BRYANT HEATING AND COOLING SYSTEMS | HRCU-A-CB (Split System: Heat Pump with Remote Outdoor Unit-Air-Source) | Centrally-Ducted | 293VAN048**AA* | CE(P,V)6024G48*+TXV | 88*TB36070C14*** | 43500 | 19 | 11 | 9 | 47500 | 35200 | 74.11% | 1.9 | 36200 | R-454B
216487642 | 3.58 | Yes | Yes | BRYANT HEATING AND COOLING SYSTEMS | HRCU-A-CB (Split System: Heat Pump with Remote Outdoor Unit-Air-Source) | Centrally-Ducted | 293VAN048**AA* | CE(P,V)4817G1K*+TXV | 88*TB36070C14*** | 43000 | 19 | 11 | 8.5 | 47000 | 35000 | 74.47% | 1.8 | 35200 | R-454B
216487643 | 3.58 | Yes | Yes | BRYANT HEATING AND COOLING SYSTEMS | HRCU-A-CB (Split System: Heat Pump with Remote Outdoor Unit-Air-Source) | Centrally-Ducted | 293VAN048**AA* | CE(P,V)4821G1K*+TXV | 88*TB36070C14*** | 43000 | 19 | 11 | 8.5 | 47000 | 35000 | 74.47% | 1.8 | 35200 | R-454B
216487645 | 3.63 | Yes | Yes | BRYANT HEATING AND COOLING SYSTEMS | HRCU-A-CB (Split System: Heat Pump with Remote Outdoor Unit-Air-Source) | Centrally-Ducted | 293VAN048**AA* | CE(P,V)6021G48*+TXV | 88*TB48070C17*** | 43500 | 20 | 10.5 | 9 | 47000 | 37000 | 78.72% | 2 | 39500 | R-454B
216487646 | 3.63 | Yes | Yes | BRYANT HEATING AND COOLING SYSTEMS | HRCU-A-CB (Split System: Heat Pump with Remote Outdoor Unit-Air-Source) | Centrally-Ducted | 293VAN048**AA* | CE(P,V)6024G48*+TXV | 88*TB48070C17*** | 43500 | 20 | 10.5 | 9 | 47000 | 37000 | 78.72% | 2 | 39500 | R-454B
216487648 | 3.58 | Yes | Yes | BRYANT HEATING AND COOLING SYSTEMS | HRCU-A-CB (Split System: Heat Pump with Remote Outdoor Unit-Air-Source) | Centrally-Ducted | 293VAN048**AA* | CE(P,V)4817G1K*+TXV | 88*TB48070C17*** | 43000 | 20 | 10.5 | 9 | 46500 | 36800 | 79.14% | 2 | 39000 | R-454B
216487650 | 3.58 | Yes | Yes | BRYANT HEATING AND COOLING SYSTEMS | HRCU-A-CB (Split System: Heat Pump with Remote Outdoor Unit-Air-Source) | Centrally-Ducted | 293VAN048**AA* | CE(P,V)4821G1K*+TXV | 88*TB48070C17*** | 43000 | 20 | 10.5 | 9 | 46500 | 36800 | 79.14% | 2 | 39000 | R-454B
216487652 | 3.67 | Yes | Yes | BRYANT HEATING AND COOLING SYSTEMS | HRCU-A-CB (Split System: Heat Pump with Remote Outdoor Unit-Air-Source) | Centrally-Ducted | 293VAN048**AA* | CE(P,V)6021G48*+TXV | 88*TB48090C17*** | 44000 | 20 | 11.5 | 9 | 47000 | 35400 | 75.32% | 1.86 | 37400 | R-454B
216487654 | 3.67 | Yes | Yes | BRYANT HEATING AND COOLING SYSTEMS | HRCU-A-CB (Split System: Heat Pump with Remote Outdoor Unit-Air-Source) | Centrally-Ducted | 293VAN048**AA* | CE(P,V)6024G48*+TXV | 88*TB48090C17*** | 44000 | 20 | 11.5 | 9 | 47000 | 35400 | 75.32% | 1.86 | 37400 | R-454B
216487656 | 3.63 | Yes | Yes | BRYANT HEATING AND COOLING SYSTEMS | HRCU-A-CB (Split System: Heat Pump with Remote Outdoor Unit-Air-Source) | Centrally-Ducted | 293VAN048**AA* | CE(P,V)4817G1K*+TXV | 88*TB48090C17*** | 43500 | 20 | 11 | 9 | 46500 | 35400 | 76.13% | 1.86 | 37000 | R-454B
216487658 | 3.63 | Yes | Yes | BRYANT HEATING AND COOLING SYSTEMS | HRCU-A-CB (Split System: Heat Pump with Remote Outdoor Unit-Air-Source) | Centrally-Ducted | 293VAN048**AA* | CE(P,V)4821G1K*+TXV | 88*TB48090C17*** | 43500 | 20 | 11 | 9 | 46500 | 35400 | 76.13% | 1.86 | 37000 | R-454B
216487660 | 3.71 | Yes | Yes | BRYANT HEATING AND COOLING SYSTEMS | HRCU-A-CB (Split System: Heat Pump with Remote Outdoor Unit-Air-Source) | Centrally-Ducted | 293VAN048**AA* | CE(P,V)6021G48*+TXV | 88*TB60070C21*** | 44500 | 21 | 11 | 9.5 | 46500 | 36200 | 77.85% | 2 | 38500 | R-454B
216487662 | 3.71 | Yes | Yes | BRYANT HEATING AND COOLING SYSTEMS | HRCU-A-CB (Split System: Heat Pump with Remote Outdoor Unit-Air-Source) | Centrally-Ducted | 293VAN048**AA* | CE(P,V)6024G48*+TXV | 88*TB60070C21*** | 44500 | 21 | 11 | 9.5 | 46500 | 36200 | 77.85% | 2 | 38500 | R-454B
216487664 | 3.63 | Yes | Yes | BRYANT HEATING AND COOLING SYSTEMS | HRCU-A-CB (Split System: Heat Pump with Remote Outdoor Unit-Air-Source) | Centrally-Ducted | 293VAN048**AA* | CE(P,V)4817G1K*+TXV | 88*TB60070C21*** | 43500 | 21 | 10.5 | 9.5 | 46500 | 36200 | 77.85% | 2 | 38500 | R-454B
216487666 | 3.63 | Yes | Yes | BRYANT HEATING AND COOLING SYSTEMS | HRCU-A-CB (Split System: Heat Pump with Remote Outdoor Unit-Air-Source) | Centrally-Ducted | 293VAN048**AA* | CE(P,V)4821G1K*+TXV | 88*TB60070C21*** | 43500 | 21 | 10.5 | 9.5 | 46500 | 36200 | 77.85% | 2 | 38500 | R-454B
216487668 | 3.71 | Yes | Yes | BRYANT HEATING AND COOLING SYSTEMS | HRCU-A-CB (Split System: Heat Pump with Remote Outdoor Unit-Air-Source) | Centrally-Ducted | 293VAN048**AA* | CE(P,V)6021G48*+TXV | 88*TB60090C21*** | 44500 | 21 | 11 | 9.5 | 46500 | 36200 | 77.85% | 2 | 38500 | R-454B
216487670 | 3.71 | Yes | Yes | BRYANT HEATING AND COOLING SYSTEMS | HRCU-A-CB (Split System: Heat Pump with Remote Outdoor Unit-Air-Source) | Centrally-Ducted | 293VAN048**AA* | CE(P,V)6024G48*+TXV | 88*TB60090C21*** | 44500 | 21 | 11 | 9.5 | 46500 | 36200 | 77.85% | 2 | 38500 | R-454B
216487672 | 3.67 | Yes | Yes | BRYANT HEATING AND COOLING SYSTEMS | HRCU-A-CB (Split System: Heat Pump with Remote Outdoor Unit-Air-Source) | Centrally-Ducted | 293VAN048**AA* | CE(P,V)4817G1K*+TXV | 88*TB60090C21*** | 44000 | 21 | 11 | 9.5 | 46000 | 35800 | 77.83% | 1.92 | 38000 | R-454B
216487674 | 3.67 | Yes | Yes | BRYANT HEATING AND COOLING SYSTEMS | HRCU-A-CB (Split System: Heat Pump with Remote Outdoor Unit-Air-Source) | Centrally-Ducted | 293VAN048**AA* | CE(P,V)4821G1K*+TXV | 88*TB60090C21*** | 44000 | 21 | 11 | 9.5 | 46000 | 35800 | 77.83% | 1.92 | 38000 | R-454B
216487676 | 3.75 | Yes | Yes | BRYANT HEATING AND COOLING SYSTEMS | HRCU-A-CB (Split System: Heat Pump with Remote Outdoor Unit-Air-Source) | Centrally-Ducted | 293VAN048**AA* | CE(P,V)6021G48*+TXV | 88*TB60110C21*** | 45000 | 21 | 11 | 9.5 | 46000 | 35800 | 77.83% | 2 | 38000 | R-454B
216487678 | 3.75 | Yes | Yes | BRYANT HEATING AND COOLING SYSTEMS | HRCU-A-CB (Split System: Heat Pump with Remote Outdoor Unit-Air-Source) | Centrally-Ducted | 293VAN048**AA* | CE(P,V)6024G48*+TXV | 88*TB60110C21*** | 45000 | 21 | 11 | 9.5 | 46000 | 35800 | 77.83% | 2 | 38000 | R-454B
216487680 | 3.67 | Yes | Yes | BRYANT HEATING AND COOLING SYSTEMS | HRCU-A-CB (Split System: Heat Pump with Remote Outdoor Unit-Air-Source) | Centrally-Ducted | 293VAN048**AA* | CE(P,V)4817G1K*+TXV | 88*TB60110C21*** | 44000 | 21 | 11 | 9.5 | 46000 | 36000 | 78.26% | 1.92 | 38000 | R-454B
216487683 | 3.67 | Yes | Yes | BRYANT HEATING AND COOLING SYSTEMS | HRCU-A-CB (Split System: Heat Pump with Remote Outdoor Unit-Air-Source) | Centrally-Ducted | 293VAN048**AA* | CE(P,V)4821G1K*+TXV | 88*TB60110C21*** | 44000 | 21 | 11 | 9.5 | 46000 | 36000 | 78.26% | 1.92 | 38000 | R-454B
216487685 | 3.75 | Yes | Yes | BRYANT HEATING AND COOLING SYSTEMS | HRCU-A-CB (Split System: Heat Pump with Remote Outdoor Unit-Air-Source) | Centrally-Ducted | 293VAN048**AA* | CE(P,V)6021G48*+TXV | 88*TB66135C24*** | 45000 | 21 | 11.5 | 9.5 | 46000 | 35800 | 77.83% | 2 | 38000 | R-454B
216487687 | 3.75 | Yes | Yes | BRYANT HEATING AND COOLING SYSTEMS | HRCU-A-CB (Split System: Heat Pump with Remote Outdoor Unit-Air-Source) | Centrally-Ducted | 293VAN048**AA* | CE(P,V)6024G48*+TXV | 88*TB66135C24*** | 45000 | 21 | 11.5 | 9.5 | 46000 | 35800 | 77.83% | 2 | 38000 | R-454B
216487689 | 3.67 | Yes | Yes | BRYANT HEATING AND COOLING SYSTEMS | HRCU-A-CB (Split System: Heat Pump with Remote Outdoor Unit-Air-Source) | Centrally-Ducted | 293VAN048**AA* | CE(P,V)4817G1K*+TXV | 88*TB66135C24*** | 44000 | 21 | 11 | 9.5 | 46000 | 35800 | 77.83% | 2 | 38000 | R-454B
216487691 | 3.67 | Yes | Yes | BRYANT HEATING AND COOLING SYSTEMS | HRCU-A-CB (Split System: Heat Pump with Remote Outdoor Unit-Air-Source) | Centrally-Ducted | 293VAN048**AA* | CE(P,V)4821G1K*+TXV | 88*TB66135C24*** | 44000 | 21 | 11 | 9.5 | 46000 | 35800 | 77.83% | 2 | 38000 | R-454B
216487692 | 3.58 | Yes | Yes | BRYANT HEATING AND COOLING SYSTEMS | HRCU-A-CB (Split System: Heat Pump with Remote Outdoor Unit-Air-Source) | Centrally-Ducted | 293VAN048**AA* | CE(P,V)6021G48*+TXV | 987MC42080C17*** | 43000 | 20 | 10.5 | 9.5 | 47000 | 36200 | 77.02% | 2 | 38500 | R-454B
216487694 | 3.58 | Yes | Yes | BRYANT HEATING AND COOLING SYSTEMS | HRCU-A-CB (Split System: Heat Pump with Remote Outdoor Unit-Air-Source) | Centrally-Ducted | 293VAN048**AA* | CE(P,V)6024G48*+TXV | 987MC42080C17*** | 43000 | 20 | 10.5 | 9.5 | 47000 | 36200 | 77.02% | 2 | 38500 | R-454B
216487696 | 3.54 | Yes | Yes | BRYANT HEATING AND COOLING SYSTEMS | HRCU-A-CB (Split System: Heat Pump with Remote Outdoor Unit-Air-Source) | Centrally-Ducted | 293VAN048**AA* | CE(P,V)4817G1K*+TXV | 987MC42080C17*** | 42500 | 20 | 10.5 | 9.5 | 47000 | 36200 | 77.02% | 2 | 38500 | R-454B
216487698 | 3.54 | Yes | Yes | BRYANT HEATING AND COOLING SYSTEMS | HRCU-A-CB (Split System: Heat Pump with Remote Outdoor Unit-Air-Source) | Centrally-Ducted | 293VAN048**AA* | CE(P,V)4821G1K*+TXV | 987MC42080C17*** | 42500 | 20 | 10.5 | 9.5 | 47000 | 36200 | 77.02% | 2 | 38500 | R-454B
216487701 | 3.63 | Yes | Yes | BRYANT HEATING AND COOLING SYSTEMS | HRCU-A-CB (Split System: Heat Pump with Remote Outdoor Unit-Air-Source) | Centrally-Ducted | 293VAN048**AA* | CE(P,V)6021G48*+TXV | 987MC60060C21*** | 43500 | 20 | 10 | 9.5 | 46500 | 37000 | 79.57% | 2 | 39500 | R-454B
216487703 | 3.63 | Yes | Yes | BRYANT HEATING AND COOLING SYSTEMS | HRCU-A-CB (Split System: Heat Pump with Remote Outdoor Unit-Air-Source) | Centrally-Ducted | 293VAN048**AA* | CE(P,V)6024G48*+TXV | 987MC60060C21*** | 43500 | 20 | 10 | 9.5 | 46500 | 37000 | 79.57% | 2 | 39500 | R-454B
216487705 | 3.58 | Yes | Yes | BRYANT HEATING AND COOLING SYSTEMS | HRCU-A-CB (Split System: Heat Pump with Remote Outdoor Unit-Air-Source) | Centrally-Ducted | 293VAN048**AA* | CE(P,V)4817G1K*+TXV | 987MC60060C21*** | 43000 | 20 | 10 | 9.5 | 46500 | 36800 | 79.14% | 1.88 | 39000 | R-454B
216487707 | 3.58 | Yes | Yes | BRYANT HEATING AND COOLING SYSTEMS | HRCU-A-CB (Split System: Heat Pump with Remote Outdoor Unit-Air-Source) | Centrally-Ducted | 293VAN048**AA* | CE(P,V)4821G1K*+TXV | 987MC60060C21*** | 43000 | 20 | 10 | 9.5 | 46500 | 36800 | 79.14% | 1.88 | 39000 | R-454B
216487709 | 3.67 | Yes | Yes | BRYANT HEATING AND COOLING SYSTEMS | HRCU-A-CB (Split System: Heat Pump with Remote Outdoor Unit-Air-Source) | Centrally-Ducted | 293VAN048**AA* | CE(P,V)6021G48*+TXV | 987MC60080C21*** | 44000 | 21 | 10.5 | 9.5 | 46500 | 36600 | 78.71% | 2 | 39000 | R-454B
216487711 | 3.67 | Yes | Yes | BRYANT HEATING AND COOLING SYSTEMS | HRCU-A-CB (Split System: Heat Pump with Remote Outdoor Unit-Air-Source) | Centrally-Ducted | 293VAN048**AA* | CE(P,V)6024G48*+TXV | 987MC60080C21*** | 44000 | 21 | 10.5 | 9.5 | 46500 | 36600 | 78.71% | 2 | 39000 | R-454B
216487713 | 3.63 | Yes | Yes | BRYANT HEATING AND COOLING SYSTEMS | HRCU-A-CB (Split System: Heat Pump with Remote Outdoor Unit-Air-Source) | Centrally-Ducted | 293VAN048**AA* | CE(P,V)4817G1K*+TXV | 987MC60080C21*** | 43500 | 20 | 10.5 | 9.5 | 46000 | 36200 | 78.7% | 2 | 38500 | R-454B
216487715 | 3.63 | Yes | Yes | BRYANT HEATING AND COOLING SYSTEMS | HRCU-A-CB (Split System: Heat Pump with Remote Outdoor Unit-Air-Source) | Centrally-Ducted | 293VAN048**AA* | CE(P,V)4821G1K*+TXV | 987MC60080C21*** | 43500 | 20 | 10.5 | 9.5 | 46000 | 36200 | 78.7% | 2 | 38500 | R-454B
216487717 | 3.71 | Yes | Yes | BRYANT HEATING AND COOLING SYSTEMS | HRCU-A-CB (Split System: Heat Pump with Remote Outdoor Unit-Air-Source) | Centrally-Ducted | 293VAN048**AA* | CE(P,V)6021G48*+TXV | 987MC66100C21*** | 44500 | 21 | 10.5 | 9.5 | 46500 | 36400 | 78.28% | 2 | 39000 | R-454B
216487719 | 3.71 | Yes | Yes | BRYANT HEATING AND COOLING SYSTEMS | HRCU-A-CB (Split System: Heat Pump with Remote Outdoor Unit-Air-Source) | Centrally-Ducted | 293VAN048**AA* | CE(P,V)6024G48*+TXV | 987MC66100C21*** | 44500 | 21 | 10.5 | 9.5 | 46500 | 36400 | 78.28% | 2 | 39000 | R-454B
216487729 | 3.67 | Yes | Yes | BRYANT HEATING AND COOLING SYSTEMS | HRCU-A-CB (Split System: Heat Pump with Remote Outdoor Unit-Air-Source) | Centrally-Ducted | 293VAN048**AA* | CE(P,V)4817G1K*+TXV | 987MC66120C24*** | 44000 | 20 | 10.5 | 9 | 46500 | 36200 | 77.85% | 1.82 | 38500 | R-454B
216487731 | 3.67 | Yes | Yes | BRYANT HEATING AND COOLING SYSTEMS | HRCU-A-CB (Split System: Heat Pump with Remote Outdoor Unit-Air-Source) | Centrally-Ducted | 293VAN048**AA* | CE(P,V)4821G1K*+TXV | 987MC66120C24*** | 44000 | 20 | 10.5 | 9 | 46500 | 36200 | 77.85% | 1.82 | 38500 | R-454B
216487732 | 4.54 | Yes | Yes | BRYANT HEATING AND COOLING SYSTEMS | HRCU-A-CB (Split System: Heat Pump with Remote Outdoor Unit-Air-Source) | Centrally-Ducted | 293VAN060**AA* | CE(P,V)6021G48*+TXV | 88*TB48070C17*** | 54500 | 17 | 10.5 | 8.5 | 59000 | 45000 | 76.27% | 2.1 | 45500 | R-454B
216487734 | 4.54 | Yes | Yes | BRYANT HEATING AND COOLING SYSTEMS | HRCU-A-CB (Split System: Heat Pump with Remote Outdoor Unit-Air-Source) | Centrally-Ducted | 293VAN060**AA* | CE(P,V)6024G48*+TXV | 88*TB48070C17*** | 54500 | 17 | 10.5 | 8.5 | 59000 | 45000 | 76.27% | 2.1 | 45500 | R-454B
216487735 | 4.63 | Yes | Yes | BRYANT HEATING AND COOLING SYSTEMS | HRCU-A-CB (Split System: Heat Pump with Remote Outdoor Unit-Air-Source) | Centrally-Ducted | 293VAN060**AA* | CE(P,V)6021G48*+TXV | 88*TB60070C21*** | 55500 | 18 | 11 | 8.1 | 58500 | 46000 | 78.63% | 1.95 | 46500 | R-454B
216487737 | 4.63 | Yes | Yes | BRYANT HEATING AND COOLING SYSTEMS | HRCU-A-CB (Split System: Heat Pump with Remote Outdoor Unit-Air-Source) | Centrally-Ducted | 293VAN060**AA* | CE(P,V)6024G48*+TXV | 88*TB60070C21*** | 55500 | 18 | 11 | 8.1 | 58500 | 46000 | 78.63% | 1.95 | 46500 | R-454B
216487739 | 4.63 | Yes | Yes | BRYANT HEATING AND COOLING SYSTEMS | HRCU-A-CB (Split System: Heat Pump with Remote Outdoor Unit-Air-Source) | Centrally-Ducted | 293VAN060**AA* | CE(P,V)6021G48*+TXV | 88*TB60090C21*** | 55500 | 19 | 11 | 8.5 | 58500 | 46000 | 78.63% | 2.04 | 46500 | R-454B
216487740 | 4.63 | Yes | Yes | BRYANT HEATING AND COOLING SYSTEMS | HRCU-A-CB (Split System: Heat Pump with Remote Outdoor Unit-Air-Source) | Centrally-Ducted | 293VAN060**AA* | CE(P,V)6024G48*+TXV | 88*TB60090C21*** | 55500 | 19 | 11 | 8.5 | 58500 | 46000 | 78.63% | 2.04 | 46500 | R-454B
216487742 | 4.63 | Yes | Yes | BRYANT HEATING AND COOLING SYSTEMS | HRCU-A-CB (Split System: Heat Pump with Remote Outdoor Unit-Air-Source) | Centrally-Ducted | 293VAN060**AA* | CE(P,V)6021G48*+TXV | 88*TB60110C21*** | 55500 | 19 | 11 | 8.5 | 58500 | 46000 | 78.63% | 2.02 | 46500 | R-454B
216487744 | 4.63 | Yes | Yes | BRYANT HEATING AND COOLING SYSTEMS | HRCU-A-CB (Split System: Heat Pump with Remote Outdoor Unit-Air-Source) | Centrally-Ducted | 293VAN060**AA* | CE(P,V)6024G48*+TXV | 88*TB60110C21*** | 55500 | 19 | 11 | 8.5 | 58500 | 46000 | 78.63% | 2.02 | 46500 | R-454B
216487745 | 4.63 | Yes | Yes | BRYANT HEATING AND COOLING SYSTEMS | HRCU-A-CB (Split System: Heat Pump with Remote Outdoor Unit-Air-Source) | Centrally-Ducted | 293VAN060**AA* | CE(P,V)6021G48*+TXV | 88*TB66135C24*** | 55500 | 19 | 11.5 | 8.5 | 58500 | 45500 | 77.78% | 2.04 | 46500 | R-454B
216487747 | 4.63 | Yes | Yes | BRYANT HEATING AND COOLING SYSTEMS | HRCU-A-CB (Split System: Heat Pump with Remote Outdoor Unit-Air-Source) | Centrally-Ducted | 293VAN060**AA* | CE(P,V)6024G48*+TXV | 88*TB66135C24*** | 55500 | 19 | 11.5 | 8.5 | 58500 | 45500 | 77.78% | 2.04 | 46500 | R-454B
216487748 | 4.54 | Yes | Yes | BRYANT HEATING AND COOLING SYSTEMS | HRCU-A-CB (Split System: Heat Pump with Remote Outdoor Unit-Air-Source) | Centrally-Ducted | 293VAN060**AA* | CE(P,V)6021G48*+TXV | 987MC60060C21*** | 54500 | 18 | 10 | 8.5 | 59000 | 47000 | 79.66% | 2 | 48000 | R-454B
216487750 | 4.54 | Yes | Yes | BRYANT HEATING AND COOLING SYSTEMS | HRCU-A-CB (Split System: Heat Pump with Remote Outdoor Unit-Air-Source) | Centrally-Ducted | 293VAN060**AA* | CE(P,V)6024G48*+TXV | 987MC60060C21*** | 54500 | 18 | 10 | 8.5 | 59000 | 47000 | 79.66% | 2 | 48000 | R-454B
216487752 | 4.63 | Yes | Yes | BRYANT HEATING AND COOLING SYSTEMS | HRCU-A-CB (Split System: Heat Pump with Remote Outdoor Unit-Air-Source) | Centrally-Ducted | 293VAN060**AA* | CE(P,V)6021G48*+TXV | 987MC60080C21*** | 55500 | 18 | 11 | 8.1 | 58500 | 45500 | 77.78% | 1.95 | 46500 | R-454B
216487754 | 4.63 | Yes | Yes | BRYANT HEATING AND COOLING SYSTEMS | HRCU-A-CB (Split System: Heat Pump with Remote Outdoor Unit-Air-Source) | Centrally-Ducted | 293VAN060**AA* | CE(P,V)6024G48*+TXV | 987MC60080C21*** | 55500 | 18 | 11 | 8.1 | 58500 | 45500 | 77.78% | 1.95 | 46500 | R-454B
216487756 | 4.63 | Yes | Yes | BRYANT HEATING AND COOLING SYSTEMS | HRCU-A-CB (Split System: Heat Pump with Remote Outdoor Unit-Air-Source) | Centrally-Ducted | 293VAN060**AA* | CE(P,V)6021G48*+TXV | 987MC66100C21*** | 55500 | 18 | 11 | 8.5 | 58500 | 45500 | 77.78% | 2.06 | 47000 | R-454B
216487757 | 4.63 | Yes | Yes | BRYANT HEATING AND COOLING SYSTEMS | HRCU-A-CB (Split System: Heat Pump with Remote Outdoor Unit-Air-Source) | Centrally-Ducted | 293VAN060**AA* | CE(P,V)6024G48*+TXV | 987MC66100C21*** | 55500 | 18 | 11 | 8.5 | 58500 | 45500 | 77.78% | 2.06 | 47000 | R-454B
216487759 | 4.63 | Yes | Yes | BRYANT HEATING AND COOLING SYSTEMS | HRCU-A-CB (Split System: Heat Pump with Remote Outdoor Unit-Air-Source) | Centrally-Ducted | 293VAN060**AA* | CE(P,V)6021G48*+TXV | 987MC66120C24*** | 55500 | 18 | 11 | 8.5 | 58500 | 45500 | 77.78% | 2.06 | 46000 | R-454B
216487761 | 4.63 | Yes | Yes | BRYANT HEATING AND COOLING SYSTEMS | HRCU-A-CB (Split System: Heat Pump with Remote Outdoor Unit-Air-Source) | Centrally-Ducted | 293VAN060**AA* | CE(P,V)6024G48*+TXV | 987MC66120C24*** | 55500 | 18 | 11 | 8.5 | 58500 | 45500 | 77.78% | 2.06 | 46000 | R-454B
216487783 | 1.85 | No | No | BRYANT HEATING AND COOLING SYSTEMS | HRCU-A-CB (Split System: Heat Pump with Remote Outdoor Unit-Air-Source) | Centrally-Ducted | 290VAN024**AA* | CE(P,V)2414G31*+TXV | 986TD30040C14*** | 22200 | 16 | 9 | 8.5 | 23000 | 16600 | 72.17% | 1.84 | 19400 | R-454B
216487785 | 1.85 | No | No | BRYANT HEATING AND COOLING SYSTEMS | HRCU-A-CB (Split System: Heat Pump with Remote Outdoor Unit-Air-Source) | Centrally-Ducted | 290VAN024**AA* | CE(P,V)2417G31*+TXV | 986TD30040C14*** | 22200 | 16 | 9 | 8.5 | 23000 | 16600 | 72.17% | 1.84 | 19400 | R-454B
216487787 | 1.88 | No | No | BRYANT HEATING AND COOLING SYSTEMS | HRCU-A-CB (Split System: Heat Pump with Remote Outdoor Unit-Air-Source) | Centrally-Ducted | 290VAN024**AA* | CE(P,V)3614G34*+TXV | 986TD30040C14*** | 22600 | 16 | 9.5 | 8.5 | 23000 | 16600 | 72.17% | 1.84 | 19400 | R-454B
216487789 | 1.88 | No | No | BRYANT HEATING AND COOLING SYSTEMS | HRCU-A-CB (Split System: Heat Pump with Remote Outdoor Unit-Air-Source) | Centrally-Ducted | 290VAN024**AA* | CE(P,V)3617G34*+TXV | 986TD30040C14*** | 22600 | 16 | 9.5 | 8.5 | 23000 | 16600 | 72.17% | 1.84 | 19400 | R-454B
216487791 | 1.88 | No | No | BRYANT HEATING AND COOLING SYSTEMS | HRCU-A-CB (Split System: Heat Pump with Remote Outdoor Unit-Air-Source) | Centrally-Ducted | 290VAN024**AA* | CE(P,V)2414G31*+TXV | 986TD42060C17*** | 22600 | 17 | 9.5 | 9 | 22400 | 16300 | 72.77% | 1.96 | 19000 | R-454B
216487793 | 1.88 | No | No | BRYANT HEATING AND COOLING SYSTEMS | HRCU-A-CB (Split System: Heat Pump with Remote Outdoor Unit-Air-Source) | Centrally-Ducted | 290VAN024**AA* | CE(P,V)2417G31*+TXV | 986TD42060C17*** | 22600 | 17 | 9.5 | 9 | 22400 | 16300 | 72.77% | 1.96 | 19000 | R-454B
216487795 | 1.92 | Yes | Yes | BRYANT HEATING AND COOLING SYSTEMS | HRCU-A-CB (Split System: Heat Pump with Remote Outdoor Unit-Air-Source) | Centrally-Ducted | 290VAN024**AA* | CE(P,V)3614G34*+TXV | 986TD42060C17*** | 23000 | 17 | 10 | 9 | 22400 | 16300 | 72.77% | 1.96 | 19000 | R-454B
216487798 | 1.92 | Yes | Yes | BRYANT HEATING AND COOLING SYSTEMS | HRCU-A-CB (Split System: Heat Pump with Remote Outdoor Unit-Air-Source) | Centrally-Ducted | 290VAN024**AA* | CE(P,V)3617G34*+TXV | 986TD42060C17*** | 23000 | 17 | 10 | 9 | 22400 | 16300 | 72.77% | 1.96 | 19000 | R-454B
216487800 | 1.9 | No | No | BRYANT HEATING AND COOLING SYSTEMS | HRCU-A-CB (Split System: Heat Pump with Remote Outdoor Unit-Air-Source) | Centrally-Ducted | 290VAN024**AA* | CE(P,V)2414G31*+TXV | 986TD42080C17*** | 22800 | 17 | 9.5 | 9 | 22600 | 16200 | 71.68% | 1.98 | 19000 | R-454B
216487802 | 1.9 | No | No | BRYANT HEATING AND COOLING SYSTEMS | HRCU-A-CB (Split System: Heat Pump with Remote Outdoor Unit-Air-Source) | Centrally-Ducted | 290VAN024**AA* | CE(P,V)2417G31*+TXV | 986TD42080C17*** | 22800 | 17 | 9.5 | 9 | 22600 | 16200 | 71.68% | 1.98 | 19000 | R-454B
216487804 | 1.93 | Yes | Yes | BRYANT HEATING AND COOLING SYSTEMS | HRCU-A-CB (Split System: Heat Pump with Remote Outdoor Unit-Air-Source) | Centrally-Ducted | 290VAN024**AA* | CE(P,V)3614G34*+TXV | 986TD42080C17*** | 23200 | 17 | 10 | 9 | 22600 | 16200 | 71.68% | 1.98 | 19000 | R-454B
216487806 | 1.93 | Yes | Yes | BRYANT HEATING AND COOLING SYSTEMS | HRCU-A-CB (Split System: Heat Pump with Remote Outdoor Unit-Air-Source) | Centrally-Ducted | 290VAN024**AA* | CE(P,V)3617G34*+TXV | 986TD42080C17*** | 23200 | 17 | 10 | 9 | 22600 | 16200 | 71.68% | 1.98 | 19000 | R-454B
216487808 | 1.82 | No | No | BRYANT HEATING AND COOLING SYSTEMS | HRCU-A-CB (Split System: Heat Pump with Remote Outdoor Unit-Air-Source) | Centrally-Ducted | 290VAN024**AA* | CE(P,V)2414G31*+TXV | 986TD66100C21*** | 21800 | 16 | 9.5 | 8.7 | 22000 | 15900 | 72.27% | 1.96 | 18600 | R-454B
216487810 | 1.82 | No | No | BRYANT HEATING AND COOLING SYSTEMS | HRCU-A-CB (Split System: Heat Pump with Remote Outdoor Unit-Air-Source) | Centrally-Ducted | 290VAN024**AA* | CE(P,V)2417G31*+TXV | 986TD66100C21*** | 21800 | 16 | 9.5 | 8.7 | 22000 | 15900 | 72.27% | 1.96 | 18600 | R-454B
216487812 | 1.88 | No | No | BRYANT HEATING AND COOLING SYSTEMS | HRCU-A-CB (Split System: Heat Pump with Remote Outdoor Unit-Air-Source) | Centrally-Ducted | 290VAN024**AA* | CE(P,V)3614G34*+TXV | 986TD66100C21*** | 22600 | 17 | 9.5 | 9 | 22000 | 15900 | 72.27% | 2.02 | 18600 | R-454B
216487814 | 1.88 | No | No | BRYANT HEATING AND COOLING SYSTEMS | HRCU-A-CB (Split System: Heat Pump with Remote Outdoor Unit-Air-Source) | Centrally-Ducted | 290VAN024**AA* | CE(P,V)3617G34*+TXV | 986TD66100C21*** | 22600 | 17 | 9.5 | 9 | 22000 | 15900 | 72.27% | 2.02 | 18600 | R-454B
216487816 | 1.92 | No | No | BRYANT HEATING AND COOLING SYSTEMS | HRCU-A-CB (Split System: Heat Pump with Remote Outdoor Unit-Air-Source) | Centrally-Ducted | 290VAN024**AA* | CE(P,V)2414G31*+TXV | 986TD66120C24*** | 23000 | 16 | 9 | 8.5 | 22800 | 16200 | 71.05% | 1.98 | 19000 | R-454B
216487818 | 1.92 | No | No | BRYANT HEATING AND COOLING SYSTEMS | HRCU-A-CB (Split System: Heat Pump with Remote Outdoor Unit-Air-Source) | Centrally-Ducted | 290VAN024**AA* | CE(P,V)2417G31*+TXV | 986TD66120C24*** | 23000 | 16 | 9 | 8.5 | 22800 | 16200 | 71.05% | 1.98 | 19000 | R-454B
216487820 | 1.95 | Yes | Yes | BRYANT HEATING AND COOLING SYSTEMS | HRCU-A-CB (Split System: Heat Pump with Remote Outdoor Unit-Air-Source) | Centrally-Ducted | 290VAN024**AA* | CE(P,V)3614G34*+TXV | 986TD66120C24*** | 23400 | 16 | 10 | 8.5 | 22400 | 16100 | 71.88% | 1.88 | 18800 | R-454B
216487822 | 1.95 | Yes | Yes | BRYANT HEATING AND COOLING SYSTEMS | HRCU-A-CB (Split System: Heat Pump with Remote Outdoor Unit-Air-Source) | Centrally-Ducted | 290VAN024**AA* | CE(P,V)3617G34*+TXV | 986TD66120C24*** | 23400 | 16 | 10 | 8.5 | 22400 | 16100 | 71.88% | 1.88 | 18800 | R-454B
216487824 | 2.63 | No | No | BRYANT HEATING AND COOLING SYSTEMS | HRCU-A-CB (Split System: Heat Pump with Remote Outdoor Unit-Air-Source) | Centrally-Ducted | 290VAN036**AA* | CE(P,V)3614G34*+TXV | 986TD30040C14*** | 31600 | 16 | 9 | 8.5 | 34600 | 25200 | 72.83% | 1.76 | 30000 | R-454B
216487826 | 2.63 | No | No | BRYANT HEATING AND COOLING SYSTEMS | HRCU-A-CB (Split System: Heat Pump with Remote Outdoor Unit-Air-Source) | Centrally-Ducted | 290VAN036**AA* | CE(P,V)3617G34*+TXV | 986TD30040C14*** | 31600 | 16 | 9 | 8.5 | 34600 | 25200 | 72.83% | 1.76 | 30000 | R-454B
216487828 | 2.72 | No | No | BRYANT HEATING AND COOLING SYSTEMS | HRCU-A-CB (Split System: Heat Pump with Remote Outdoor Unit-Air-Source) | Centrally-Ducted | 290VAN036**AA* | H,PG53*36+TXV | 986TD30040C14*** | 32600 | 16 | 9.5 | 8.5 | 34600 | 25200 | 72.83% | 1.76 | 30000 | R-454B
216487834 | 2.83 | No | No | BRYANT HEATING AND COOLING SYSTEMS | HRCU-A-CB (Split System: Heat Pump with Remote Outdoor Unit-Air-Source) | Centrally-Ducted | 290VAN036**AA* | H,PG53*36+TXV | 986TD42060C17*** | 34000 | 18 | 9.5 | 9 | 33000 | 24600 | 74.55% | 1.9 | 29200 | R-454B
216487836 | 2.75 | No | No | BRYANT HEATING AND COOLING SYSTEMS | HRCU-A-CB (Split System: Heat Pump with Remote Outdoor Unit-Air-Source) | Centrally-Ducted | 290VAN036**AA* | CE(P,V)3614G34*+TXV | 986TD42080C17*** | 33000 | 18 | 9 | 9 | 33600 | 24800 | 73.81% | 1.88 | 29400 | R-454B
216487839 | 2.75 | No | No | BRYANT HEATING AND COOLING SYSTEMS | HRCU-A-CB (Split System: Heat Pump with Remote Outdoor Unit-Air-Source) | Centrally-Ducted | 290VAN036**AA* | CE(P,V)3617G34*+TXV | 986TD42080C17*** | 33000 | 18 | 9 | 9 | 33600 | 24800 | 73.81% | 1.88 | 29400 | R-454B
216487841 | 2.87 | Yes | Yes | BRYANT HEATING AND COOLING SYSTEMS | HRCU-A-CB (Split System: Heat Pump with Remote Outdoor Unit-Air-Source) | Centrally-Ducted | 290VAN036**AA* | H,PG53*36+TXV | 986TD42080C17*** | 34400 | 18 | 10 | 9 | 33800 | 24800 | 73.37% | 1.9 | 29600 | R-454B
216487843 | 2.77 | No | No | BRYANT HEATING AND COOLING SYSTEMS | HRCU-A-CB (Split System: Heat Pump with Remote Outdoor Unit-Air-Source) | Centrally-Ducted | 290VAN036**AA* | CE(P,V)3614G34*+TXV | 986TD60080C21*** | 33200 | 18 | 9.5 | 9 | 33400 | 24600 | 73.65% | 1.88 | 29200 | R-454B
216487845 | 2.77 | No | No | BRYANT HEATING AND COOLING SYSTEMS | HRCU-A-CB (Split System: Heat Pump with Remote Outdoor Unit-Air-Source) | Centrally-Ducted | 290VAN036**AA* | CE(P,V)3617G34*+TXV | 986TD60080C21*** | 33200 | 18 | 9.5 | 9 | 33400 | 24600 | 73.65% | 1.88 | 29200 | R-454B
216487847 | 2.87 | Yes | Yes | BRYANT HEATING AND COOLING SYSTEMS | HRCU-A-CB (Split System: Heat Pump with Remote Outdoor Unit-Air-Source) | Centrally-Ducted | 290VAN036**AA* | H,PG53*36+TXV | 986TD60080C21*** | 34400 | 18 | 10 | 9 | 33800 | 24800 | 73.37% | 1.88 | 29400 | R-454B
216487849 | 2.77 | No | No | BRYANT HEATING AND COOLING SYSTEMS | HRCU-A-CB (Split System: Heat Pump with Remote Outdoor Unit-Air-Source) | Centrally-Ducted | 290VAN036**AA* | CE(P,V)3614G34*+TXV | 986TD66100C21*** | 33200 | 18 | 9.5 | 9 | 33400 | 24600 | 73.65% | 1.9 | 29200 | R-454B
216487851 | 2.77 | No | No | BRYANT HEATING AND COOLING SYSTEMS | HRCU-A-CB (Split System: Heat Pump with Remote Outdoor Unit-Air-Source) | Centrally-Ducted | 290VAN036**AA* | CE(P,V)3617G34*+TXV | 986TD66100C21*** | 33200 | 18 | 9.5 | 9 | 33400 | 24600 | 73.65% | 1.9 | 29200 | R-454B
216487853 | 2.87 | Yes | Yes | BRYANT HEATING AND COOLING SYSTEMS | HRCU-A-CB (Split System: Heat Pump with Remote Outdoor Unit-Air-Source) | Centrally-Ducted | 290VAN036**AA* | H,PG53*36+TXV | 986TD66100C21*** | 34400 | 18 | 10.5 | 9 | 32600 | 24400 | 74.85% | 1.9 | 28800 | R-454B
216487855 | 2.72 | Yes | Yes | BRYANT HEATING AND COOLING SYSTEMS | HRCU-A-CB (Split System: Heat Pump with Remote Outdoor Unit-Air-Source) | Centrally-Ducted | 290VAN036**AA* | CE(P,V)3614G34*+TXV | 986TD66120C24*** | 32600 | 18 | 10 | 9 | 32600 | 24400 | 74.85% | 1.9 | 28800 | R-454B
216487857 | 2.72 | Yes | Yes | BRYANT HEATING AND COOLING SYSTEMS | HRCU-A-CB (Split System: Heat Pump with Remote Outdoor Unit-Air-Source) | Centrally-Ducted | 290VAN036**AA* | CE(P,V)3617G34*+TXV | 986TD66120C24*** | 32600 | 18 | 10 | 9 | 32600 | 24400 | 74.85% | 1.9 | 28800 | R-454B
216487859 | 2.87 | Yes | Yes | BRYANT HEATING AND COOLING SYSTEMS | HRCU-A-CB (Split System: Heat Pump with Remote Outdoor Unit-Air-Source) | Centrally-Ducted | 290VAN036**AA* | H,PG53*36+TXV | 986TD66120C24*** | 34400 | 18 | 10.5 | 9 | 32600 | 24400 | 74.85% | 1.9 | 28800 | R-454B
216487861 | 3.67 | No | No | BRYANT HEATING AND COOLING SYSTEMS | HRCU-A-CB (Split System: Heat Pump with Remote Outdoor Unit-Air-Source) | Centrally-Ducted | 290VAN048**AA* | CE(P,V)6021G48*+TXV | 986TD42080C17*** | 44000 | 17 | 9.5 | 9 | 47000 | 33600 | 71.49% | 2.04 | 41500 | R-454B
216487863 | 3.67 | No | No | BRYANT HEATING AND COOLING SYSTEMS | HRCU-A-CB (Split System: Heat Pump with Remote Outdoor Unit-Air-Source) | Centrally-Ducted | 290VAN048**AA* | CE(P,V)6024G48*+TXV | 986TD42080C17*** | 44000 | 17 | 9.5 | 9 | 47000 | 33600 | 71.49% | 2.04 | 41500 | R-454B
216487864 | 3.67 | No | No | BRYANT HEATING AND COOLING SYSTEMS | HRCU-A-CB (Split System: Heat Pump with Remote Outdoor Unit-Air-Source) | Centrally-Ducted | 290VAN048**AA* | CE(P,V)4817G1K*+TXV | 986TD42080C17*** | 44000 | 17 | 9.5 | 9 | 47000 | 33600 | 71.49% | 2.04 | 41500 | R-454B
216487866 | 3.67 | No | No | BRYANT HEATING AND COOLING SYSTEMS | HRCU-A-CB (Split System: Heat Pump with Remote Outdoor Unit-Air-Source) | Centrally-Ducted | 290VAN048**AA* | CE(P,V)4821G1K*+TXV | 986TD42080C17*** | 44000 | 17 | 9.5 | 9 | 47000 | 33600 | 71.49% | 2.04 | 41500 | R-454B
216487868 | 3.75 | Yes | Yes | BRYANT HEATING AND COOLING SYSTEMS | HRCU-A-CB (Split System: Heat Pump with Remote Outdoor Unit-Air-Source) | Centrally-Ducted | 290VAN048**AA* | CE(P,V)6021G48*+TXV | 986TD60080C21*** | 45000 | 18 | 10 | 9 | 45500 | 33200 | 72.97% | 2.06 | 41000 | R-454B
216487870 | 3.75 | Yes | Yes | BRYANT HEATING AND COOLING SYSTEMS | HRCU-A-CB (Split System: Heat Pump with Remote Outdoor Unit-Air-Source) | Centrally-Ducted | 290VAN048**AA* | CE(P,V)6024G48*+TXV | 986TD60080C21*** | 45000 | 18 | 10 | 9 | 45500 | 33200 | 72.97% | 2.06 | 41000 | R-454B
216487872 | 3.67 | No | No | BRYANT HEATING AND COOLING SYSTEMS | HRCU-A-CB (Split System: Heat Pump with Remote Outdoor Unit-Air-Source) | Centrally-Ducted | 290VAN048**AA* | CE(P,V)4817G1K*+TXV | 986TD60080C21*** | 44000 | 17 | 9.5 | 9 | 45500 | 33200 | 72.97% | 2.06 | 41000 | R-454B
216487874 | 3.67 | No | No | BRYANT HEATING AND COOLING SYSTEMS | HRCU-A-CB (Split System: Heat Pump with Remote Outdoor Unit-Air-Source) | Centrally-Ducted | 290VAN048**AA* | CE(P,V)4821G1K*+TXV | 986TD60080C21*** | 44000 | 17 | 9.5 | 9 | 45500 | 33200 | 72.97% | 2.06 | 41000 | R-454B
216487876 | 3.75 | Yes | Yes | BRYANT HEATING AND COOLING SYSTEMS | HRCU-A-CB (Split System: Heat Pump with Remote Outdoor Unit-Air-Source) | Centrally-Ducted | 290VAN048**AA* | CE(P,V)6021G48*+TXV | 986TD66100C21*** | 45000 | 18 | 10 | 9 | 45500 | 33200 | 72.97% | 2.06 | 40500 | R-454B
216487877 | 3.75 | Yes | Yes | BRYANT HEATING AND COOLING SYSTEMS | HRCU-A-CB (Split System: Heat Pump with Remote Outdoor Unit-Air-Source) | Centrally-Ducted | 290VAN048**AA* | CE(P,V)6024G48*+TXV | 986TD66100C21*** | 45000 | 18 | 10 | 9 | 45500 | 33200 | 72.97% | 2.06 | 40500 | R-454B
216487879 | 3.63 | No | No | BRYANT HEATING AND COOLING SYSTEMS | HRCU-A-CB (Split System: Heat Pump with Remote Outdoor Unit-Air-Source) | Centrally-Ducted | 290VAN048**AA* | CE(P,V)4817G1K*+TXV | 986TD66100C21*** | 43500 | 18 | 9.5 | 9 | 45500 | 33200 | 72.97% | 2.06 | 41000 | R-454B
216487880 | 3.63 | No | No | BRYANT HEATING AND COOLING SYSTEMS | HRCU-A-CB (Split System: Heat Pump with Remote Outdoor Unit-Air-Source) | Centrally-Ducted | 290VAN048**AA* | CE(P,V)4821G1K*+TXV | 986TD66100C21*** | 43500 | 18 | 9.5 | 9 | 45500 | 33200 | 72.97% | 2.06 | 41000 | R-454B
216487882 | 3.75 | Yes | Yes | BRYANT HEATING AND COOLING SYSTEMS | HRCU-A-CB (Split System: Heat Pump with Remote Outdoor Unit-Air-Source) | Centrally-Ducted | 290VAN048**AA* | CE(P,V)6021G48*+TXV | 986TD66120C24*** | 45000 | 18 | 10 | 9 | 45500 | 33200 | 72.97% | 2.06 | 40500 | R-454B
216487884 | 3.75 | Yes | Yes | BRYANT HEATING AND COOLING SYSTEMS | HRCU-A-CB (Split System: Heat Pump with Remote Outdoor Unit-Air-Source) | Centrally-Ducted | 290VAN048**AA* | CE(P,V)6024G48*+TXV | 986TD66120C24*** | 45000 | 18 | 10 | 9 | 45500 | 33200 | 72.97% | 2.06 | 40500 | R-454B
216487885 | 3.63 | No | No | BRYANT HEATING AND COOLING SYSTEMS | HRCU-A-CB (Split System: Heat Pump with Remote Outdoor Unit-Air-Source) | Centrally-Ducted | 290VAN048**AA* | CE(P,V)4817G1K*+TXV | 986TD66120C24*** | 43500 | 18 | 9.5 | 9 | 45500 | 33200 | 72.97% | 2.06 | 41000 | R-454B
216487887 | 3.63 | No | No | BRYANT HEATING AND COOLING SYSTEMS | HRCU-A-CB (Split System: Heat Pump with Remote Outdoor Unit-Air-Source) | Centrally-Ducted | 290VAN048**AA* | CE(P,V)4821G1K*+TXV | 986TD66120C24*** | 43500 | 18 | 9.5 | 9 | 45500 | 33200 | 72.97% | 2.06 | 41000 | R-454B
216487889 | 4.58 | No | No | BRYANT HEATING AND COOLING SYSTEMS | HRCU-A-CB (Split System: Heat Pump with Remote Outdoor Unit-Air-Source) | Centrally-Ducted | 290VAN060**AA* | CE(P,V)6021G48*+TXV | 986TD60080C21*** | 55000 | 18 | 8.5 | 9 | 58000 | 41500 | 71.55% | 2.02 | 50500 | R-454B
216487890 | 4.58 | No | No | BRYANT HEATING AND COOLING SYSTEMS | HRCU-A-CB (Split System: Heat Pump with Remote Outdoor Unit-Air-Source) | Centrally-Ducted | 290VAN060**AA* | CE(P,V)6024G48*+TXV | 986TD60080C21*** | 55000 | 18 | 8.5 | 9 | 58000 | 41500 | 71.55% | 2.02 | 50500 | R-454B
216487892 | 4.58 | No | No | BRYANT HEATING AND COOLING SYSTEMS | HRCU-A-CB (Split System: Heat Pump with Remote Outdoor Unit-Air-Source) | Centrally-Ducted | 290VAN060**AA* | CE(P,V)6021G48*+TXV | 986TD66100C21*** | 55000 | 18 | 9 | 8.5 | 57500 | 41000 | 71.3% | 1.9 | 50000 | R-454B
216487894 | 4.58 | No | No | BRYANT HEATING AND COOLING SYSTEMS | HRCU-A-CB (Split System: Heat Pump with Remote Outdoor Unit-Air-Source) | Centrally-Ducted | 290VAN060**AA* | CE(P,V)6024G48*+TXV | 986TD66100C21*** | 55000 | 18 | 9 | 8.5 | 57500 | 41000 | 71.3% | 1.9 | 50000 | R-454B
216487895 | 4.58 | No | No | BRYANT HEATING AND COOLING SYSTEMS | HRCU-A-CB (Split System: Heat Pump with Remote Outdoor Unit-Air-Source) | Centrally-Ducted | 290VAN060**AA* | CE(P,V)6021G48*+TXV | 986TD66120C24*** | 55000 | 18 | 9 | 9 | 57000 | 41000 | 71.93% | 2.02 | 50000 | R-454B
216487897 | 4.58 | No | No | BRYANT HEATING AND COOLING SYSTEMS | HRCU-A-CB (Split System: Heat Pump with Remote Outdoor Unit-Air-Source) | Centrally-Ducted | 290VAN060**AA* | CE(P,V)6024G48*+TXV | 986TD66120C24*** | 55000 | 18 | 9 | 9 | 57000 | 41000 | 71.93% | 2.02 | 50000 | R-454B
216487898 | 4 | Yes | Yes | BRYANT HEATING AND COOLING SYSTEMS | HRCU-A-CB (Split System: Heat Pump with Remote Outdoor Unit-Air-Source) | Centrally-Ducted | 291VAN054**AA* | CE(P,V)6021G48*+TXV | 986TD42080C17*** | 48000 | 18 | 12 | 9 | 48500 | 49500 | 102.1% | 1.96 | 48000 | R-454B
216487900 | 4 | Yes | Yes | BRYANT HEATING AND COOLING SYSTEMS | HRCU-A-CB (Split System: Heat Pump with Remote Outdoor Unit-Air-Source) | Centrally-Ducted | 291VAN054**AA* | CE(P,V)6024G48*+TXV | 986TD42080C17*** | 48000 | 18 | 12 | 9 | 48500 | 49500 | 102.1% | 1.96 | 48000 | R-454B
216487902 | 3.92 | Yes | Yes | BRYANT HEATING AND COOLING SYSTEMS | HRCU-A-CB (Split System: Heat Pump with Remote Outdoor Unit-Air-Source) | Centrally-Ducted | 291VAN054**AA* | CE(P,V)4817G1K*+TXV | 986TD42080C17*** | 47000 | 18 | 11.7 | 9 | 48500 | 49500 | 102.1% | 1.96 | 48000 | R-454B
216487904 | 3.92 | Yes | Yes | BRYANT HEATING AND COOLING SYSTEMS | HRCU-A-CB (Split System: Heat Pump with Remote Outdoor Unit-Air-Source) | Centrally-Ducted | 291VAN054**AA* | CE(P,V)4821G1K*+TXV | 986TD42080C17*** | 47000 | 18 | 11.7 | 9 | 48500 | 49500 | 102.1% | 1.96 | 48000 | R-454B
216487906 | 4.08 | Yes | Yes | BRYANT HEATING AND COOLING SYSTEMS | HRCU-A-CB (Split System: Heat Pump with Remote Outdoor Unit-Air-Source) | Centrally-Ducted | 291VAN054**AA* | CE(P,V)6021G48*+TXV | 986TD60080C21*** | 49000 | 19 | 11 | 10.5 | 50500 | 53000 | 105% | 1.94 | 50000 | R-454B
216487907 | 4.08 | Yes | Yes | BRYANT HEATING AND COOLING SYSTEMS | HRCU-A-CB (Split System: Heat Pump with Remote Outdoor Unit-Air-Source) | Centrally-Ducted | 291VAN054**AA* | CE(P,V)6024G48*+TXV | 986TD60080C21*** | 49000 | 19 | 11 | 10.5 | 50500 | 53000 | 105% | 1.94 | 50000 | R-454B
216487909 | 4.08 | Yes | Yes | BRYANT HEATING AND COOLING SYSTEMS | HRCU-A-CB (Split System: Heat Pump with Remote Outdoor Unit-Air-Source) | Centrally-Ducted | 291VAN054**AA* | CE(P,V)6021G48*+TXV | 986TD66100C21*** | 49000 | 19 | 11 | 10.5 | 50500 | 53000 | 105% | 1.96 | 49500 | R-454B
216487911 | 4.08 | Yes | Yes | BRYANT HEATING AND COOLING SYSTEMS | HRCU-A-CB (Split System: Heat Pump with Remote Outdoor Unit-Air-Source) | Centrally-Ducted | 291VAN054**AA* | CE(P,V)6024G48*+TXV | 986TD66100C21*** | 49000 | 19 | 11 | 10.5 | 50500 | 53000 | 105% | 1.96 | 49500 | R-454B
216487913 | 4.13 | Yes | Yes | BRYANT HEATING AND COOLING SYSTEMS | HRCU-A-CB (Split System: Heat Pump with Remote Outdoor Unit-Air-Source) | Centrally-Ducted | 291VAN054**AA* | CE(P,V)6021G48*+TXV | 986TD66120C24*** | 49500 | 19 | 11.5 | 10.5 | 50500 | 53000 | 105% | 1.96 | 49500 | R-454B
216487915 | 4.13 | Yes | Yes | BRYANT HEATING AND COOLING SYSTEMS | HRCU-A-CB (Split System: Heat Pump with Remote Outdoor Unit-Air-Source) | Centrally-Ducted | 291VAN054**AA* | CE(P,V)6024G48*+TXV | 986TD66120C24*** | 49500 | 19 | 11.5 | 10.5 | 50500 | 53000 | 105% | 1.96 | 49500 | R-454B
216487916 | 2.63 | Yes | Yes | BRYANT HEATING AND COOLING SYSTEMS | HRCU-A-CB (Split System: Heat Pump with Remote Outdoor Unit-Air-Source) | Centrally-Ducted | 293VAN036**AA* | CE(P,V)3614G34*+TXV | 986TD30040C14*** | 31600 | 17 | 10.5 | 9 | 32400 | 25800 | 79.63% | 1.94 | 29000 | R-454B
216487918 | 2.63 | Yes | Yes | BRYANT HEATING AND COOLING SYSTEMS | HRCU-A-CB (Split System: Heat Pump with Remote Outdoor Unit-Air-Source) | Centrally-Ducted | 293VAN036**AA* | CE(P,V)3617G34*+TXV | 986TD30040C14*** | 31600 | 17 | 10.5 | 9 | 32400 | 25800 | 79.63% | 1.94 | 29000 | R-454B
216487920 | 2.7 | Yes | Yes | BRYANT HEATING AND COOLING SYSTEMS | HRCU-A-CB (Split System: Heat Pump with Remote Outdoor Unit-Air-Source) | Centrally-Ducted | 293VAN036**AA* | H,PG53*36+TXV | 986TD30040C14*** | 32400 | 18 | 10.5 | 9 | 32200 | 25600 | 79.5% | 1.96 | 28800 | R-454B
216487922 | 2.7 | Yes | Yes | BRYANT HEATING AND COOLING SYSTEMS | HRCU-A-CB (Split System: Heat Pump with Remote Outdoor Unit-Air-Source) | Centrally-Ducted | 293VAN036**AA* | CE(P,V)3614G34*+TXV | 986TD42060C17*** | 32400 | 19 | 10.5 | 9.5 | 32600 | 26000 | 79.75% | 2.02 | 29200 | R-454B
216487924 | 2.7 | Yes | Yes | BRYANT HEATING AND COOLING SYSTEMS | HRCU-A-CB (Split System: Heat Pump with Remote Outdoor Unit-Air-Source) | Centrally-Ducted | 293VAN036**AA* | CE(P,V)3617G34*+TXV | 986TD42060C17*** | 32400 | 19 | 10.5 | 9.5 | 32600 | 26000 | 79.75% | 2.02 | 29200 | R-454B
216487926 | 2.78 | Yes | Yes | BRYANT HEATING AND COOLING SYSTEMS | HRCU-A-CB (Split System: Heat Pump with Remote Outdoor Unit-Air-Source) | Centrally-Ducted | 293VAN036**AA* | H,PG53*36+TXV | 986TD42060C17*** | 33400 | 20 | 10.5 | 9.4 | 32200 | 25200 | 78.26% | 2.05 | 28600 | R-454B
216487928 | 2.72 | Yes | Yes | BRYANT HEATING AND COOLING SYSTEMS | HRCU-A-CB (Split System: Heat Pump with Remote Outdoor Unit-Air-Source) | Centrally-Ducted | 293VAN036**AA* | CE(P,V)3614G34*+TXV | 986TD42080C17*** | 32600 | 20 | 10.5 | 9.5 | 33200 | 26200 | 78.92% | 2.02 | 29600 | R-454B
216487930 | 2.72 | Yes | Yes | BRYANT HEATING AND COOLING SYSTEMS | HRCU-A-CB (Split System: Heat Pump with Remote Outdoor Unit-Air-Source) | Centrally-Ducted | 293VAN036**AA* | CE(P,V)3617G34*+TXV | 986TD42080C17*** | 32600 | 20 | 10.5 | 9.5 | 33200 | 26200 | 78.92% | 2.02 | 29600 | R-454B
216487932 | 2.77 | Yes | Yes | BRYANT HEATING AND COOLING SYSTEMS | HRCU-A-CB (Split System: Heat Pump with Remote Outdoor Unit-Air-Source) | Centrally-Ducted | 293VAN036**AA* | H,PG53*36+TXV | 986TD42080C17*** | 33200 | 20 | 11 | 9.5 | 33200 | 26200 | 78.92% | 2.02 | 29600 | R-454B
216487934 | 2.73 | Yes | Yes | BRYANT HEATING AND COOLING SYSTEMS | HRCU-A-CB (Split System: Heat Pump with Remote Outdoor Unit-Air-Source) | Centrally-Ducted | 293VAN036**AA* | CE(P,V)3614G34*+TXV | 986TD60080C21*** | 32800 | 20 | 11 | 9.5 | 33000 | 26000 | 78.79% | 2.04 | 29200 | R-454B
216487936 | 2.73 | Yes | Yes | BRYANT HEATING AND COOLING SYSTEMS | HRCU-A-CB (Split System: Heat Pump with Remote Outdoor Unit-Air-Source) | Centrally-Ducted | 293VAN036**AA* | CE(P,V)3617G34*+TXV | 986TD60080C21*** | 32800 | 20 | 11 | 9.5 | 33000 | 26000 | 78.79% | 2.04 | 29200 | R-454B
216487938 | 2.83 | Yes | Yes | BRYANT HEATING AND COOLING SYSTEMS | HRCU-A-CB (Split System: Heat Pump with Remote Outdoor Unit-Air-Source) | Centrally-Ducted | 293VAN036**AA* | H,PG53*36+TXV | 986TD60080C21*** | 34000 | 20 | 11.7 | 9.5 | 32600 | 25600 | 78.53% | 2.06 | 28800 | R-454B
216487940 | 2.73 | Yes | Yes | BRYANT HEATING AND COOLING SYSTEMS | HRCU-A-CB (Split System: Heat Pump with Remote Outdoor Unit-Air-Source) | Centrally-Ducted | 293VAN036**AA* | CE(P,V)3614G34*+TXV | 986TD66100C21*** | 32800 | 20 | 11.5 | 9.5 | 33200 | 26200 | 78.92% | 2 | 29600 | R-454B
216487942 | 2.73 | Yes | Yes | BRYANT HEATING AND COOLING SYSTEMS | HRCU-A-CB (Split System: Heat Pump with Remote Outdoor Unit-Air-Source) | Centrally-Ducted | 293VAN036**AA* | CE(P,V)3617G34*+TXV | 986TD66100C21*** | 32800 | 20 | 11.5 | 9.5 | 33200 | 26200 | 78.92% | 2 | 29600 | R-454B
216487944 | 2.83 | Yes | Yes | BRYANT HEATING AND COOLING SYSTEMS | HRCU-A-CB (Split System: Heat Pump with Remote Outdoor Unit-Air-Source) | Centrally-Ducted | 293VAN036**AA* | H,PG53*36+TXV | 986TD66100C21*** | 34000 | 20 | 12 | 9.5 | 32400 | 25400 | 78.4% | 2.06 | 28800 | R-454B
216487946 | 2.68 | Yes | Yes | BRYANT HEATING AND COOLING SYSTEMS | HRCU-A-CB (Split System: Heat Pump with Remote Outdoor Unit-Air-Source) | Centrally-Ducted | 293VAN036**AA* | CE(P,V)3614G34*+TXV | 986TD66120C24*** | 32200 | 20 | 11 | 9.5 | 32400 | 25600 | 79.01% | 2.06 | 28800 | R-454B
216487948 | 2.68 | Yes | Yes | BRYANT HEATING AND COOLING SYSTEMS | HRCU-A-CB (Split System: Heat Pump with Remote Outdoor Unit-Air-Source) | Centrally-Ducted | 293VAN036**AA* | CE(P,V)3617G34*+TXV | 986TD66120C24*** | 32200 | 20 | 11 | 9.5 | 32400 | 25600 | 79.01% | 2.06 | 28800 | R-454B
216487950 | 2.83 | Yes | Yes | BRYANT HEATING AND COOLING SYSTEMS | HRCU-A-CB (Split System: Heat Pump with Remote Outdoor Unit-Air-Source) | Centrally-Ducted | 293VAN036**AA* | H,PG53*36+TXV | 986TD66120C24*** | 34000 | 20 | 12 | 9.5 | 32400 | 25600 | 79.01% | 2.06 | 28800 | R-454B
216487952 | 3.54 | Yes | Yes | BRYANT HEATING AND COOLING SYSTEMS | HRCU-A-CB (Split System: Heat Pump with Remote Outdoor Unit-Air-Source) | Centrally-Ducted | 293VAN048**AA* | CE(P,V)6021G48*+TXV | 986TD42080C17*** | 42500 | 20 | 11 | 9 | 46500 | 34800 | 74.84% | 2 | 34800 | R-454B
216487953 | 3.54 | Yes | Yes | BRYANT HEATING AND COOLING SYSTEMS | HRCU-A-CB (Split System: Heat Pump with Remote Outdoor Unit-Air-Source) | Centrally-Ducted | 293VAN048**AA* | CE(P,V)6024G48*+TXV | 986TD42080C17*** | 42500 | 20 | 11 | 9 | 46500 | 34800 | 74.84% | 2 | 34800 | R-454B
216487955 | 3.54 | Yes | Yes | BRYANT HEATING AND COOLING SYSTEMS | HRCU-A-CB (Split System: Heat Pump with Remote Outdoor Unit-Air-Source) | Centrally-Ducted | 293VAN048**AA* | CE(P,V)4817G1K*+TXV | 986TD42080C17*** | 42500 | 20 | 11 | 9 | 46500 | 34800 | 74.84% | 2 | 34800 | R-454B
216487956 | 3.54 | Yes | Yes | BRYANT HEATING AND COOLING SYSTEMS | HRCU-A-CB (Split System: Heat Pump with Remote Outdoor Unit-Air-Source) | Centrally-Ducted | 293VAN048**AA* | CE(P,V)4821G1K*+TXV | 986TD42080C17*** | 42500 | 20 | 11 | 9 | 46500 | 34800 | 74.84% | 2 | 34800 | R-454B
216487958 | 3.71 | Yes | Yes | BRYANT HEATING AND COOLING SYSTEMS | HRCU-A-CB (Split System: Heat Pump with Remote Outdoor Unit-Air-Source) | Centrally-Ducted | 293VAN048**AA* | CE(P,V)6021G48*+TXV | 986TD60080C21*** | 44500 | 21 | 11 | 9.5 | 46500 | 36200 | 77.85% | 2 | 38500 | R-454B
216487960 | 3.71 | Yes | Yes | BRYANT HEATING AND COOLING SYSTEMS | HRCU-A-CB (Split System: Heat Pump with Remote Outdoor Unit-Air-Source) | Centrally-Ducted | 293VAN048**AA* | CE(P,V)6024G48*+TXV | 986TD60080C21*** | 44500 | 21 | 11 | 9.5 | 46500 | 36200 | 77.85% | 2 | 38500 | R-454B
216487961 | 3.63 | Yes | Yes | BRYANT HEATING AND COOLING SYSTEMS | HRCU-A-CB (Split System: Heat Pump with Remote Outdoor Unit-Air-Source) | Centrally-Ducted | 293VAN048**AA* | CE(P,V)4817G1K*+TXV | 986TD60080C21*** | 43500 | 21 | 10.5 | 9.5 | 46500 | 36200 | 77.85% | 2 | 38500 | R-454B
216487963 | 3.63 | Yes | Yes | BRYANT HEATING AND COOLING SYSTEMS | HRCU-A-CB (Split System: Heat Pump with Remote Outdoor Unit-Air-Source) | Centrally-Ducted | 293VAN048**AA* | CE(P,V)4821G1K*+TXV | 986TD60080C21*** | 43500 | 21 | 10.5 | 9.5 | 46500 | 36200 | 77.85% | 2 | 38500 | R-454B
216487965 | 3.71 | Yes | Yes | BRYANT HEATING AND COOLING SYSTEMS | HRCU-A-CB (Split System: Heat Pump with Remote Outdoor Unit-Air-Source) | Centrally-Ducted | 293VAN048**AA* | CE(P,V)6021G48*+TXV | 986TD66100C21*** | 44500 | 21 | 10.5 | 9.5 | 46500 | 36400 | 78.28% | 2 | 39000 | R-454B
216487966 | 3.71 | Yes | Yes | BRYANT HEATING AND COOLING SYSTEMS | HRCU-A-CB (Split System: Heat Pump with Remote Outdoor Unit-Air-Source) | Centrally-Ducted | 293VAN048**AA* | CE(P,V)6024G48*+TXV | 986TD66100C21*** | 44500 | 21 | 10.5 | 9.5 | 46500 | 36400 | 78.28% | 2 | 39000 | R-454B
216487980 | 4.63 | Yes | Yes | BRYANT HEATING AND COOLING SYSTEMS | HRCU-A-CB (Split System: Heat Pump with Remote Outdoor Unit-Air-Source) | Centrally-Ducted | 293VAN060**AA* | CE(P,V)6021G48*+TXV | 986TD66100C21*** | 55500 | 18 | 11 | 8.5 | 58500 | 46000 | 78.63% | 2.02 | 47000 | R-454B
216487982 | 4.63 | Yes | Yes | BRYANT HEATING AND COOLING SYSTEMS | HRCU-A-CB (Split System: Heat Pump with Remote Outdoor Unit-Air-Source) | Centrally-Ducted | 293VAN060**AA* | CE(P,V)6024G48*+TXV | 986TD66100C21*** | 55500 | 18 | 11 | 8.5 | 58500 | 46000 | 78.63% | 2.02 | 47000 | R-454B
216487984 | 4.67 | Yes | Yes | BRYANT HEATING AND COOLING SYSTEMS | HRCU-A-CB (Split System: Heat Pump with Remote Outdoor Unit-Air-Source) | Centrally-Ducted | 293VAN060**AA* | CE(P,V)6021G48*+TXV | 986TD66120C24*** | 56000 | 18 | 11 | 8.5 | 58500 | 45500 | 77.78% | 2.06 | 46500 | R-454B
216487986 | 4.67 | Yes | Yes | BRYANT HEATING AND COOLING SYSTEMS | HRCU-A-CB (Split System: Heat Pump with Remote Outdoor Unit-Air-Source) | Centrally-Ducted | 293VAN060**AA* | CE(P,V)6024G48*+TXV | 986TD66120C24*** | 56000 | 18 | 11 | 8.5 | 58500 | 45500 | 77.78% | 2.06 | 46500 | R-454B
216487988 | 1.87 | Yes | Yes | CHAMPION HEATING AND COOLING | HRCU-A-CB (Split System: Heat Pump with Remote Outdoor Unit-Air-Source) | Centrally-Ducted | HH824E2S11 | A36VBA*+TXV | TM9V040A10MP12 | 22400 | 16 | 11.5 | 8.7 | 21200 | 17400 | 82.08% | 1.94 | 16300 | R-454B
216487990 | 1.87 | Yes | Yes | CHAMPION HEATING AND COOLING | HRCU-A-CB (Split System: Heat Pump with Remote Outdoor Unit-Air-Source) | Centrally-Ducted | HH824E2S11 | A36VBA*+TXV | TM9V060B12MP12 | 22400 | 17 | 11.5 | 9.15 | 21200 | 18400 | 86.79% | 1.94 | 17400 | R-454B
216487993 | 1.87 | Yes | Yes | CHAMPION HEATING AND COOLING | HRCU-A-CB (Split System: Heat Pump with Remote Outdoor Unit-Air-Source) | Centrally-Ducted | HH824E2S11 | A36VBA*+TXV | TM9V080B12MP12 | 22400 | 17 | 11.5 | 9.15 | 21200 | 18100 | 85.38% | 1.94 | 17000 | R-454B
216487995 | 1.87 | Yes | Yes | CHAMPION HEATING AND COOLING | HRCU-A-CB (Split System: Heat Pump with Remote Outdoor Unit-Air-Source) | Centrally-Ducted | HH824E2S11 | A36VBA*+TXV | TM9Y040A10MP11 | 22400 | 16 | 11.5 | 8.7 | 21200 | 17600 | 83.02% | 1.94 | 16600 | R-454B
216487997 | 1.87 | Yes | Yes | CHAMPION HEATING AND COOLING | HRCU-A-CB (Split System: Heat Pump with Remote Outdoor Unit-Air-Source) | Centrally-Ducted | HH824E2S11 | A36VBA*+TXV | TM9Y060B12MP11 | 22400 | 17 | 11.5 | 9.15 | 21200 | 18000 | 84.91% | 1.94 | 17000 | R-454B
216487999 | 1.87 | Yes | Yes | CHAMPION HEATING AND COOLING | HRCU-A-CB (Split System: Heat Pump with Remote Outdoor Unit-Air-Source) | Centrally-Ducted | HH824E2S11 | A36VBA*+TXV | TM9Y080B12MP11 | 22400 | 17 | 11.5 | 9.15 | 21200 | 18200 | 85.85% | 1.94 | 17200 | R-454B
216488001 | 1.87 | Yes | Yes | CHAMPION HEATING AND COOLING | HRCU-A-CB (Split System: Heat Pump with Remote Outdoor Unit-Air-Source) | Centrally-Ducted | HH824E2S11 | A36VBA*+TXV | Z8ES060A12SMPS1 | 22400 | 17 | 11.5 | 9.15 | 21200 | 17600 | 83.02% | 1.94 | 16500 | R-454B
216488003 | 1.92 | Yes | Yes | CHAMPION HEATING AND COOLING | HRCU-A-CB (Split System: Heat Pump with Remote Outdoor Unit-Air-Source) | Centrally-Ducted | HH824E2S11 | A36VBA*+TXV | Z8ES080B12SMPS1 | 23000 | 18 | 12 | 9.5 | 21400 | 18700 | 87.38% | 2 | 16700 | R-454B
216488005 | 1.92 | Yes | Yes | CHAMPION HEATING AND COOLING | HRCU-A-CB (Split System: Heat Pump with Remote Outdoor Unit-Air-Source) | Centrally-Ducted | HH824E2S11 | A36VBA*+TXV | Z8ES100B12SMPS1 | 23000 | 18 | 12 | 9.5 | 21400 | 19000 | 88.79% | 2 | 16700 | R-454B
216488007 | 1.87 | Yes | Yes | CHAMPION HEATING AND COOLING | HRCU-A-CB (Split System: Heat Pump with Remote Outdoor Unit-Air-Source) | Centrally-Ducted | HH824E2S11 | A36VBA*+TXV | Z8ET060A12LMPS1 | 22400 | 18 | 11.5 | 9.15 | 21200 | 18100 | 85.38% | 1.94 | 17100 | R-454B
216488009 | 1.87 | Yes | Yes | CHAMPION HEATING AND COOLING | HRCU-A-CB (Split System: Heat Pump with Remote Outdoor Unit-Air-Source) | Centrally-Ducted | HH824E2S11 | A36VBA*+TXV | Z8ET080B12LMPS1 | 22400 | 18 | 11.5 | 9.15 | 21200 | 18200 | 85.85% | 1.94 | 17200 | R-454B
216488011 | 1.87 | Yes | Yes | CHAMPION HEATING AND COOLING | HRCU-A-CB (Split System: Heat Pump with Remote Outdoor Unit-Air-Source) | Centrally-Ducted | HH824E2S11 | A36VBA*+TXV | Z9ES026A08SMPS1 | 22400 | 17 | 11.5 | 8.7 | 21200 | 17700 | 83.49% | 1.94 | 16700 | R-454B
216488013 | 1.87 | Yes | Yes | CHAMPION HEATING AND COOLING | HRCU-A-CB (Split System: Heat Pump with Remote Outdoor Unit-Air-Source) | Centrally-Ducted | HH824E2S11 | A36VBA*+TXV | Z9ES040A10SMPS1 | 22400 | 17 | 11.5 | 8.7 | 21200 | 17300 | 81.6% | 1.94 | 16200 | R-454B
216488015 | 1.87 | Yes | Yes | CHAMPION HEATING AND COOLING | HRCU-A-CB (Split System: Heat Pump with Remote Outdoor Unit-Air-Source) | Centrally-Ducted | HH824E2S11 | A36VBA*+TXV | Z9ES060A10SMPS1 | 22400 | 18 | 11.5 | 8.7 | 21200 | 18100 | 85.38% | 1.94 | 17100 | R-454B
216488017 | 1.92 | Yes | Yes | CHAMPION HEATING AND COOLING | HRCU-A-CB (Split System: Heat Pump with Remote Outdoor Unit-Air-Source) | Centrally-Ducted | HH824E2S11 | A36VBA*+TXV | Z9ES060B12SMPS1 | 23000 | 17 | 11.7 | 9.5 | 21400 | 18700 | 87.38% | 2 | 16900 | R-454B
216488019 | 1.92 | Yes | Yes | CHAMPION HEATING AND COOLING | HRCU-A-CB (Split System: Heat Pump with Remote Outdoor Unit-Air-Source) | Centrally-Ducted | HH824E2S11 | A36VBA*+TXV | Z9ES080B12SMPS1 | 23000 | 18 | 12 | 9.5 | 21400 | 18700 | 87.38% | 2 | 16900 | R-454B
216488021 | 2.75 | Yes | Yes | CHAMPION HEATING AND COOLING | HRCU-A-CB (Split System: Heat Pump with Remote Outdoor Unit-Air-Source) | Centrally-Ducted | HH836E2S11 | A36VDA*+TXV | TM9V060B12MP12 | 33000 | 17 | 11 | 8.5 | 29400 | 24800 | 84.35% | 2 | 26200 | R-454B
216488023 | 2.75 | Yes | Yes | CHAMPION HEATING AND COOLING | HRCU-A-CB (Split System: Heat Pump with Remote Outdoor Unit-Air-Source) | Centrally-Ducted | HH836E2S11 | A36VDA*+TXV | TM9V080B12MP12 | 33000 | 18 | 11 | 8.5 | 29200 | 24600 | 84.25% | 2 | 26000 | R-454B
216488025 | 2.82 | Yes | Yes | CHAMPION HEATING AND COOLING | HRCU-A-CB (Split System: Heat Pump with Remote Outdoor Unit-Air-Source) | Centrally-Ducted | HH836E2S11 | A36VDA*+TXV | TM9V080C16MP12 | 33800 | 18 | 11 | 8.5 | 30200 | 25600 | 84.77% | 2 | 27200 | R-454B
216488028 | 2.82 | Yes | Yes | CHAMPION HEATING AND COOLING | HRCU-A-CB (Split System: Heat Pump with Remote Outdoor Unit-Air-Source) | Centrally-Ducted | HH836E2S11 | A36VDA*+TXV | TM9V100C16MP12 | 33800 | 18 | 11 | 8.5 | 29800 | 25200 | 84.56% | 2 | 26800 | R-454B
216488030 | 2.83 | Yes | Yes | CHAMPION HEATING AND COOLING | HRCU-A-CB (Split System: Heat Pump with Remote Outdoor Unit-Air-Source) | Centrally-Ducted | HH836E2S11 | A36VDA*+TXV | TM9V100C20MP12 | 34000 | 18 | 10.5 | 8.95 | 31000 | 25400 | 81.94% | 1.98 | 25400 | R-454B
216488032 | 2.77 | Yes | Yes | CHAMPION HEATING AND COOLING | HRCU-A-CB (Split System: Heat Pump with Remote Outdoor Unit-Air-Source) | Centrally-Ducted | HH836E2S11 | A36VDA*+TXV | TM9Y060B12MP11 | 33200 | 18 | 11 | 8.5 | 29600 | 25200 | 85.14% | 2 | 26800 | R-454B
216488034 | 2.78 | Yes | Yes | CHAMPION HEATING AND COOLING | HRCU-A-CB (Split System: Heat Pump with Remote Outdoor Unit-Air-Source) | Centrally-Ducted | HH836E2S11 | A36VDA*+TXV | TM9Y080B12MP11 | 33400 | 18 | 11 | 8.5 | 29800 | 25200 | 84.56% | 2 | 26800 | R-454B
216488036 | 2.77 | Yes | Yes | CHAMPION HEATING AND COOLING | HRCU-A-CB (Split System: Heat Pump with Remote Outdoor Unit-Air-Source) | Centrally-Ducted | HH836E2S11 | A36VDA*+TXV | TM9Y080C16MP11 | 33200 | 18 | 11 | 9 | 29600 | 24800 | 83.78% | 2 | 26200 | R-454B
216488038 | 2.78 | Yes | Yes | CHAMPION HEATING AND COOLING | HRCU-A-CB (Split System: Heat Pump with Remote Outdoor Unit-Air-Source) | Centrally-Ducted | HH836E2S11 | A36VDA*+TXV | TM9Y100C16MP11 | 33400 | 18 | 11 | 9 | 29400 | 24800 | 84.35% | 2 | 26200 | R-454B
216488042 | 2.77 | Yes | Yes | CHAMPION HEATING AND COOLING | HRCU-A-CB (Split System: Heat Pump with Remote Outdoor Unit-Air-Source) | Centrally-Ducted | HH836E2S11 | A36VDA*+TXV | Z8ES080B12SMPS1 | 33200 | 18 | 11.7 | 8.5 | 28800 | 24400 | 84.72% | 2 | 25800 | R-454B
216488044 | 2.83 | Yes | Yes | CHAMPION HEATING AND COOLING | HRCU-A-CB (Split System: Heat Pump with Remote Outdoor Unit-Air-Source) | Centrally-Ducted | HH836E2S11 | A36VDA*+TXV | Z8ES080C16SMPS1 | 34000 | 18 | 11.7 | 8.5 | 29600 | 25000 | 84.46% | 2 | 26600 | R-454B
216488046 | 2.92 | Yes | Yes | CHAMPION HEATING AND COOLING | HRCU-A-CB (Split System: Heat Pump with Remote Outdoor Unit-Air-Source) | Centrally-Ducted | HH836E2S11 | A36VDA*+TXV | Z8ES080C20SMPS1 | 35000 | 19 | 11 | 8.5 | 31200 | 26600 | 85.26% | 2 | 28400 | R-454B
216488047 | 2.78 | Yes | Yes | CHAMPION HEATING AND COOLING | HRCU-A-CB (Split System: Heat Pump with Remote Outdoor Unit-Air-Source) | Centrally-Ducted | HH836E2S11 | A36VDA*+TXV | Z8ES100B12SMPS1 | 33400 | 18 | 11.7 | 8.5 | 29200 | 24600 | 84.25% | 2 | 26200 | R-454B
216488049 | 2.87 | Yes | Yes | CHAMPION HEATING AND COOLING | HRCU-A-CB (Split System: Heat Pump with Remote Outdoor Unit-Air-Source) | Centrally-Ducted | HH836E2S11 | A36VDA*+TXV | Z8ES100C16SMPS1 | 34400 | 18 | 11.7 | 8.5 | 30200 | 25600 | 84.77% | 2 | 27200 | R-454B
216488051 | 2.88 | Yes | Yes | CHAMPION HEATING AND COOLING | HRCU-A-CB (Split System: Heat Pump with Remote Outdoor Unit-Air-Source) | Centrally-Ducted | HH836E2S11 | A36VDA*+TXV | Z8ES100C20SMPS1 | 34600 | 18 | 11 | 8.5 | 30600 | 25800 | 84.31% | 2 | 27600 | R-454B
216488053 | 2.87 | Yes | Yes | CHAMPION HEATING AND COOLING | HRCU-A-CB (Split System: Heat Pump with Remote Outdoor Unit-Air-Source) | Centrally-Ducted | HH836E2S11 | A36VDA*+TXV | Z8ES120C16SMPS1 | 34400 | 18 | 11.7 | 8.5 | 30000 | 25400 | 84.67% | 2 | 27000 | R-454B
216488055 | 2.87 | Yes | Yes | CHAMPION HEATING AND COOLING | HRCU-A-CB (Split System: Heat Pump with Remote Outdoor Unit-Air-Source) | Centrally-Ducted | HH836E2S11 | A36VDA*+TXV | Z8ES120C20SMPS1 | 34400 | 18 | 11 | 8.5 | 30400 | 25800 | 84.87% | 2 | 27600 | R-454B
216488056 | 2.77 | Yes | Yes | CHAMPION HEATING AND COOLING | HRCU-A-CB (Split System: Heat Pump with Remote Outdoor Unit-Air-Source) | Centrally-Ducted | HH836E2S11 | A36VDA*+TXV | Z8ET080B12LMPS1 | 33200 | 19 | 11.7 | 9 | 28800 | 24400 | 84.72% | 2 | 25800 | R-454B
216488058 | 2.77 | Yes | Yes | CHAMPION HEATING AND COOLING | HRCU-A-CB (Split System: Heat Pump with Remote Outdoor Unit-Air-Source) | Centrally-Ducted | HH836E2S11 | A36VDA*+TXV | Z9ES060B12SMPS1 | 33200 | 17 | 11 | 8.5 | 29400 | 25000 | 85.03% | 2 | 26400 | R-454B
216488060 | 2.8 | Yes | Yes | CHAMPION HEATING AND COOLING | HRCU-A-CB (Split System: Heat Pump with Remote Outdoor Unit-Air-Source) | Centrally-Ducted | HH836E2S11 | A36VDA*+TXV | Z9ES080B12SMPS1 | 33600 | 18 | 11 | 8.5 | 29800 | 25200 | 84.56% | 2 | 26800 | R-454B
216488061 | 2.78 | Yes | Yes | CHAMPION HEATING AND COOLING | HRCU-A-CB (Split System: Heat Pump with Remote Outdoor Unit-Air-Source) | Centrally-Ducted | HH836E2S11 | A36VDA*+TXV | Z9ES080C16SMPS1 | 33400 | 18 | 11.7 | 8.5 | 29000 | 24600 | 84.83% | 2 | 26000 | R-454B
216488063 | 2.85 | Yes | Yes | CHAMPION HEATING AND COOLING | HRCU-A-CB (Split System: Heat Pump with Remote Outdoor Unit-Air-Source) | Centrally-Ducted | HH836E2S11 | A36VDA*+TXV | Z9ES080C20SMPS1 | 34200 | 18 | 11 | 8.5 | 30600 | 26000 | 84.97% | 2 | 27600 | R-454B
216488065 | 2.88 | Yes | Yes | CHAMPION HEATING AND COOLING | HRCU-A-CB (Split System: Heat Pump with Remote Outdoor Unit-Air-Source) | Centrally-Ducted | HH836E2S11 | A36VDA*+TXV | Z9ES100C16SMPS1 | 34600 | 17 | 11 | 8.5 | 31200 | 26600 | 85.26% | 2 | 28200 | R-454B
216488066 | 2.9 | Yes | Yes | CHAMPION HEATING AND COOLING | HRCU-A-CB (Split System: Heat Pump with Remote Outdoor Unit-Air-Source) | Centrally-Ducted | HH836E2S11 | A36VDA*+TXV | Z9ES100C20SMPS1 | 34800 | 18 | 11 | 8.5 | 31400 | 26800 | 85.35% | 2 | 28600 | R-454B
216488068 | 3.63 | Yes | Yes | CHAMPION HEATING AND COOLING | HRCU-A-CB (Split System: Heat Pump with Remote Outdoor Unit-Air-Source) | Centrally-Ducted | HH860E2S11 | A60VGA*+TXV | TM9V080C16MP12 | 43500 | 18 | 11 | 9 | 42000 | 33600 | 80% | 2 | 32800 | R-454B
216488070 | 3.63 | Yes | Yes | CHAMPION HEATING AND COOLING | HRCU-A-CB (Split System: Heat Pump with Remote Outdoor Unit-Air-Source) | Centrally-Ducted | HH860E2S11 | A60VGA*+TXV | TM9V100C16MP12 | 43500 | 18 | 11.7 | 9 | 42000 | 32800 | 78.1% | 2 | 31200 | R-454B
216488072 | 3.67 | Yes | Yes | CHAMPION HEATING AND COOLING | HRCU-A-CB (Split System: Heat Pump with Remote Outdoor Unit-Air-Source) | Centrally-Ducted | HH860E2S11 | A60VGA*+TXV | TM9V100C20MP12 | 44000 | 18 | 11.7 | 9 | 42500 | 33200 | 78.12% | 2 | 31800 | R-454B
216488073 | 3.67 | Yes | Yes | CHAMPION HEATING AND COOLING | HRCU-A-CB (Split System: Heat Pump with Remote Outdoor Unit-Air-Source) | Centrally-Ducted | HH860E2S11 | A60VGA*+TXV | TM9Y080C16MP11 | 44000 | 17 | 11 | 9 | 42500 | 33400 | 78.59% | 2 | 32000 | R-454B
216488075 | 3.67 | Yes | Yes | CHAMPION HEATING AND COOLING | HRCU-A-CB (Split System: Heat Pump with Remote Outdoor Unit-Air-Source) | Centrally-Ducted | HH860E2S11 | A60VGA*+TXV | TM9Y100C16MP11 | 44000 | 18 | 11 | 9 | 42500 | 33400 | 78.59% | 2 | 32000 | R-454B
216488077 | 4.42 | Yes | Yes | CHAMPION HEATING AND COOLING | HRCU-A-CB (Split System: Heat Pump with Remote Outdoor Unit-Air-Source) | Centrally-Ducted | HH860E2S11 | A60VGA*+TXV | TM9Y100C20MP11 | 53000 | 18 | 11 | 8.45 | 52500 | 39000 | 74.29% | 2 | 36600 | R-454B
216488079 | 3.71 | Yes | Yes | CHAMPION HEATING AND COOLING | HRCU-A-CB (Split System: Heat Pump with Remote Outdoor Unit-Air-Source) | Centrally-Ducted | HH860E2S11 | A60VGA*+TXV | Z8ES080C16SMPS1 | 44500 | 18 | 12 | 9 | 42500 | 33000 | 77.65% | 2 | 32000 | R-454B
216488081 | 3.67 | Yes | Yes | CHAMPION HEATING AND COOLING | HRCU-A-CB (Split System: Heat Pump with Remote Outdoor Unit-Air-Source) | Centrally-Ducted | HH860E2S11 | A60VGA*+TXV | Z8ES080C20SMPS1 | 44000 | 18 | 12 | 9 | 42500 | 33000 | 77.65% | 2 | 31600 | R-454B
216488083 | 3.67 | Yes | Yes | CHAMPION HEATING AND COOLING | HRCU-A-CB (Split System: Heat Pump with Remote Outdoor Unit-Air-Source) | Centrally-Ducted | HH860E2S11 | A60VGA*+TXV | Z8ES100C16SMPS1 | 44000 | 18 | 12 | 9 | 42000 | 32800 | 78.1% | 2 | 31200 | R-454B
216488085 | 3.71 | Yes | Yes | CHAMPION HEATING AND COOLING | HRCU-A-CB (Split System: Heat Pump with Remote Outdoor Unit-Air-Source) | Centrally-Ducted | HH860E2S11 | A60VGA*+TXV | Z8ES100C20SMPS1 | 44500 | 18 | 12 | 9 | 42500 | 33000 | 77.65% | 2 | 31800 | R-454B
216488087 | 3.67 | Yes | Yes | CHAMPION HEATING AND COOLING | HRCU-A-CB (Split System: Heat Pump with Remote Outdoor Unit-Air-Source) | Centrally-Ducted | HH860E2S11 | A60VGA*+TXV | Z8ES120C16SMPS1 | 44000 | 18 | 12 | 9 | 41500 | 32600 | 78.55% | 2 | 31000 | R-454B
216488089 | 3.75 | Yes | Yes | CHAMPION HEATING AND COOLING | HRCU-A-CB (Split System: Heat Pump with Remote Outdoor Unit-Air-Source) | Centrally-Ducted | HH860E2S11 | A60VGA*+TXV | Z8ES120C20SMPS1 | 45000 | 18 | 11.7 | 9 | 43500 | 33000 | 75.86% | 2 | 31800 | R-454B
216488091 | 3.75 | Yes | Yes | CHAMPION HEATING AND COOLING | HRCU-A-CB (Split System: Heat Pump with Remote Outdoor Unit-Air-Source) | Centrally-Ducted | HH860E2S11 | A60VGA*+TXV | Z9ES080C16SMPS1 | 45000 | 18 | 11.7 | 9 | 44000 | 33400 | 75.91% | 2 | 32200 | R-454B
216488093 | 3.71 | Yes | Yes | CHAMPION HEATING AND COOLING | HRCU-A-CB (Split System: Heat Pump with Remote Outdoor Unit-Air-Source) | Centrally-Ducted | HH860E2S11 | A60VGA*+TXV | Z9ES080C20SMPS1 | 44500 | 18 | 12 | 9 | 43500 | 33000 | 75.86% | 2 | 31600 | R-454B
216488095 | 3.79 | Yes | Yes | CHAMPION HEATING AND COOLING | HRCU-A-CB (Split System: Heat Pump with Remote Outdoor Unit-Air-Source) | Centrally-Ducted | HH860E2S11 | A60VGA*+TXV | Z9ES100C16SMPS1 | 45500 | 18 | 11.7 | 9 | 44000 | 33400 | 75.91% | 2 | 32600 | R-454B
216488097 | 3.79 | Yes | Yes | CHAMPION HEATING AND COOLING | HRCU-A-CB (Split System: Heat Pump with Remote Outdoor Unit-Air-Source) | Centrally-Ducted | HH860E2S11 | A60VGA*+TXV | Z9ES100C20SMPS1 | 45500 | 18 | 11.7 | 9 | 45000 | 34000 | 75.56% | 2 | 33600 | R-454B
216494100 | 1.92 | Yes | Yes | BRYANT HEATING AND COOLING SYSTEMS | HRCU-A-CB (Split System: Heat Pump with Remote Outdoor Unit-Air-Source) | Centrally-Ducted | 290VAN024**AA* | CE(P,V)3621G34*+TXV | 88*TB36045C17*** | 23000 | 16 | 10 | 9 | 22600 | 16300 | 72.12% | 1.98 | 19200 | R-454B
216494101 | 1.93 | Yes | Yes | BRYANT HEATING AND COOLING SYSTEMS | HRCU-A-CB (Split System: Heat Pump with Remote Outdoor Unit-Air-Source) | Centrally-Ducted | 290VAN024**AA* | CE(P,V)3621G34*+TXV | 88*TB36070C14*** | 23200 | 17 | 10 | 9 | 22600 | 16200 | 71.68% | 1.98 | 19000 | R-454B
216494102 | 1.93 | Yes | Yes | BRYANT HEATING AND COOLING SYSTEMS | HRCU-A-CB (Split System: Heat Pump with Remote Outdoor Unit-Air-Source) | Centrally-Ducted | 290VAN024**AA* | CE(P,V)3621G34*+TXV | 88*TB48070C17*** | 23200 | 17 | 10 | 9 | 22600 | 16200 | 71.68% | 1.98 | 19000 | R-454B
216494103 | 1.93 | Yes | Yes | BRYANT HEATING AND COOLING SYSTEMS | HRCU-A-CB (Split System: Heat Pump with Remote Outdoor Unit-Air-Source) | Centrally-Ducted | 290VAN024**AA* | CE(P,V)3621G34*+TXV | 88*TB48090C17*** | 23200 | 17 | 10.5 | 9 | 22400 | 16200 | 72.32% | 1.98 | 19000 | R-454B
216494104 | 1.88 | No | No | BRYANT HEATING AND COOLING SYSTEMS | HRCU-A-CB (Split System: Heat Pump with Remote Outdoor Unit-Air-Source) | Centrally-Ducted | 290VAN024**AA* | CE(P,V)3621G34*+TXV | 88*TB60070C21*** | 22600 | 17 | 9.5 | 9 | 22000 | 15900 | 72.27% | 2.02 | 18600 | R-454B
216494105 | 1.88 | No | No | BRYANT HEATING AND COOLING SYSTEMS | HRCU-A-CB (Split System: Heat Pump with Remote Outdoor Unit-Air-Source) | Centrally-Ducted | 290VAN024**AA* | CE(P,V)3621G34*+TXV | 88*TB60090C21*** | 22600 | 17 | 9.5 | 9 | 22000 | 15900 | 72.27% | 2.02 | 18600 | R-454B
216494106 | 1.88 | No | No | BRYANT HEATING AND COOLING SYSTEMS | HRCU-A-CB (Split System: Heat Pump with Remote Outdoor Unit-Air-Source) | Centrally-Ducted | 290VAN024**AA* | CE(P,V)3621G34*+TXV | 88*TB60110C21*** | 22600 | 17 | 9.5 | 9 | 22000 | 15900 | 72.27% | 2.02 | 18600 | R-454B
216494107 | 1.95 | Yes | Yes | BRYANT HEATING AND COOLING SYSTEMS | HRCU-A-CB (Split System: Heat Pump with Remote Outdoor Unit-Air-Source) | Centrally-Ducted | 290VAN024**AA* | CE(P,V)3621G34*+TXV | 88*TB66135C24*** | 23400 | 16 | 10 | 8.5 | 22400 | 16000 | 71.43% | 1.88 | 18800 | R-454B
216494108 | 1.92 | Yes | Yes | BRYANT HEATING AND COOLING SYSTEMS | HRCU-A-CB (Split System: Heat Pump with Remote Outdoor Unit-Air-Source) | Centrally-Ducted | 290VAN024**AA* | CE(P,V)3621G34*+TXV | 987MC42060C17*** | 23000 | 17 | 10 | 9 | 22600 | 16300 | 72.12% | 1.98 | 19000 | R-454B
216494109 | 1.92 | Yes | Yes | BRYANT HEATING AND COOLING SYSTEMS | HRCU-A-CB (Split System: Heat Pump with Remote Outdoor Unit-Air-Source) | Centrally-Ducted | 290VAN024**AA* | CE(P,V)3621G34*+TXV | 987MC42080C17*** | 23000 | 17 | 10 | 9 | 22600 | 16300 | 72.12% | 1.98 | 19000 | R-454B
216494110 | 1.88 | No | No | BRYANT HEATING AND COOLING SYSTEMS | HRCU-A-CB (Split System: Heat Pump with Remote Outdoor Unit-Air-Source) | Centrally-Ducted | 290VAN024**AA* | CE(P,V)3621G34*+TXV | 987MC60060C21*** | 22600 | 16 | 9.5 | 9 | 22200 | 16000 | 72.07% | 2.02 | 18700 | R-454B
216494111 | 1.88 | No | No | BRYANT HEATING AND COOLING SYSTEMS | HRCU-A-CB (Split System: Heat Pump with Remote Outdoor Unit-Air-Source) | Centrally-Ducted | 290VAN024**AA* | CE(P,V)3621G34*+TXV | 987MC66100C21*** | 22600 | 17 | 9.5 | 9 | 22000 | 15900 | 72.27% | 2.02 | 18600 | R-454B
216494112 | 2.73 | No | No | BRYANT HEATING AND COOLING SYSTEMS | HRCU-A-CB (Split System: Heat Pump with Remote Outdoor Unit-Air-Source) | Centrally-Ducted | 290VAN036**AA* | CE(P,V)3621G34*+TXV | 88*TB36045C17*** | 32800 | 17 | 9 | 9 | 33600 | 25000 | 74.4% | 1.88 | 29600 | R-454B
216494114 | 2.75 | No | No | BRYANT HEATING AND COOLING SYSTEMS | HRCU-A-CB (Split System: Heat Pump with Remote Outdoor Unit-Air-Source) | Centrally-Ducted | 290VAN036**AA* | CE(P,V)3621G34*+TXV | 88*TB48070C17*** | 33000 | 18 | 9.5 | 9 | 33600 | 24800 | 73.81% | 1.88 | 29400 | R-454B
216494115 | 2.77 | Yes | Yes | BRYANT HEATING AND COOLING SYSTEMS | HRCU-A-CB (Split System: Heat Pump with Remote Outdoor Unit-Air-Source) | Centrally-Ducted | 290VAN036**AA* | CE(P,V)3621G34*+TXV | 88*TB48090C17*** | 33200 | 18 | 10 | 9 | 34200 | 25200 | 73.68% | 1.86 | 30000 | R-454B
216494116 | 2.77 | No | No | BRYANT HEATING AND COOLING SYSTEMS | HRCU-A-CB (Split System: Heat Pump with Remote Outdoor Unit-Air-Source) | Centrally-Ducted | 290VAN036**AA* | CE(P,V)3621G34*+TXV | 88*TB60070C21*** | 33200 | 18 | 9.5 | 9 | 33400 | 24600 | 73.65% | 1.88 | 29200 | R-454B
216494117 | 2.77 | Yes | Yes | BRYANT HEATING AND COOLING SYSTEMS | HRCU-A-CB (Split System: Heat Pump with Remote Outdoor Unit-Air-Source) | Centrally-Ducted | 290VAN036**AA* | CE(P,V)3621G34*+TXV | 88*TB60090C21*** | 33200 | 18 | 10 | 9 | 34200 | 25200 | 73.68% | 1.86 | 29800 | R-454B
216494118 | 2.77 | Yes | Yes | BRYANT HEATING AND COOLING SYSTEMS | HRCU-A-CB (Split System: Heat Pump with Remote Outdoor Unit-Air-Source) | Centrally-Ducted | 290VAN036**AA* | CE(P,V)3621G34*+TXV | 88*TB60110C21*** | 33200 | 18 | 10 | 9 | 34200 | 25200 | 73.68% | 1.84 | 29800 | R-454B
216494119 | 2.72 | Yes | Yes | BRYANT HEATING AND COOLING SYSTEMS | HRCU-A-CB (Split System: Heat Pump with Remote Outdoor Unit-Air-Source) | Centrally-Ducted | 290VAN036**AA* | CE(P,V)3621G34*+TXV | 88*TB66135C24*** | 32600 | 18 | 10 | 9 | 32600 | 24200 | 74.23% | 1.92 | 28600 | R-454B
216494122 | 2.7 | No | No | BRYANT HEATING AND COOLING SYSTEMS | HRCU-A-CB (Split System: Heat Pump with Remote Outdoor Unit-Air-Source) | Centrally-Ducted | 290VAN036**AA* | CE(P,V)3621G34*+TXV | 987MC60060C21*** | 32400 | 17 | 9.5 | 9 | 32800 | 24600 | 75% | 1.9 | 29000 | R-454B
216494123 | 2.77 | No | No | BRYANT HEATING AND COOLING SYSTEMS | HRCU-A-CB (Split System: Heat Pump with Remote Outdoor Unit-Air-Source) | Centrally-Ducted | 290VAN036**AA* | CE(P,V)3621G34*+TXV | 987MC60080C21*** | 33200 | 18 | 9.5 | 9 | 33400 | 24600 | 73.65% | 1.88 | 29200 | R-454B
216494124 | 2.77 | No | No | BRYANT HEATING AND COOLING SYSTEMS | HRCU-A-CB (Split System: Heat Pump with Remote Outdoor Unit-Air-Source) | Centrally-Ducted | 290VAN036**AA* | CE(P,V)3621G34*+TXV | 987MC66100C21*** | 33200 | 18 | 9.5 | 9 | 33400 | 24600 | 73.65% | 1.9 | 29200 | R-454B
216494125 | 2.72 | No | No | BRYANT HEATING AND COOLING SYSTEMS | HRCU-A-CB (Split System: Heat Pump with Remote Outdoor Unit-Air-Source) | Centrally-Ducted | 290VAN036**AA* | CE(P,V)3621G34*+TXV | 987MC66120C24*** | 32600 | 18 | 9.5 | 9 | 32600 | 24400 | 74.85% | 1.9 | 28800 | R-454B
216494126 | 3.63 | No | No | BRYANT HEATING AND COOLING SYSTEMS | HRCU-A-CB (Split System: Heat Pump with Remote Outdoor Unit-Air-Source) | Centrally-Ducted | 290VAN048**AA* | CE(P,V)4824G1K*+TXV | 88*TB36045C17*** | 43500 | 17 | 9 | 9 | 47000 | 34600 | 73.62% | 2.02 | 42500 | R-454B
216494127 | 3.71 | No | No | BRYANT HEATING AND COOLING SYSTEMS | HRCU-A-CB (Split System: Heat Pump with Remote Outdoor Unit-Air-Source) | Centrally-Ducted | 290VAN048**AA* | CE(P,V)4824G1K*+TXV | 88*TB36070C14*** | 44500 | 16 | 9 | 8.5 | 47500 | 33800 | 71.16% | 1.94 | 42000 | R-454B
216494128 | 3.67 | No | No | BRYANT HEATING AND COOLING SYSTEMS | HRCU-A-CB (Split System: Heat Pump with Remote Outdoor Unit-Air-Source) | Centrally-Ducted | 290VAN048**AA* | CE(P,V)4824G1K*+TXV | 88*TB48070C17*** | 44000 | 17 | 9.5 | 9 | 47000 | 34000 | 72.34% | 2.04 | 42000 | R-454B
216494129 | 3.67 | No | No | BRYANT HEATING AND COOLING SYSTEMS | HRCU-A-CB (Split System: Heat Pump with Remote Outdoor Unit-Air-Source) | Centrally-Ducted | 290VAN048**AA* | CE(P,V)4824G1K*+TXV | 88*TB48090C17*** | 44000 | 17 | 9.5 | 9 | 46500 | 33800 | 72.69% | 2.06 | 41500 | R-454B
216494130 | 3.67 | No | No | BRYANT HEATING AND COOLING SYSTEMS | HRCU-A-CB (Split System: Heat Pump with Remote Outdoor Unit-Air-Source) | Centrally-Ducted | 290VAN048**AA* | CE(P,V)4824G1K*+TXV | 88*TB60070C21*** | 44000 | 17 | 9.5 | 9 | 46500 | 33800 | 72.69% | 2.06 | 41500 | R-454B
216494131 | 3.71 | No | No | BRYANT HEATING AND COOLING SYSTEMS | HRCU-A-CB (Split System: Heat Pump with Remote Outdoor Unit-Air-Source) | Centrally-Ducted | 290VAN048**AA* | CE(P,V)4824G1K*+TXV | 88*TB60090C21*** | 44500 | 18 | 9.5 | 9 | 46500 | 33600 | 72.26% | 2.06 | 41500 | R-454B
216494132 | 3.71 | No | No | BRYANT HEATING AND COOLING SYSTEMS | HRCU-A-CB (Split System: Heat Pump with Remote Outdoor Unit-Air-Source) | Centrally-Ducted | 290VAN048**AA* | CE(P,V)4824G1K*+TXV | 88*TB60110C21*** | 44500 | 18 | 9.5 | 9 | 46500 | 33600 | 72.26% | 2.06 | 41500 | R-454B
216494133 | 3.63 | No | No | BRYANT HEATING AND COOLING SYSTEMS | HRCU-A-CB (Split System: Heat Pump with Remote Outdoor Unit-Air-Source) | Centrally-Ducted | 290VAN048**AA* | CE(P,V)4824G1K*+TXV | 88*TB66135C24*** | 43500 | 18 | 9.5 | 9 | 45500 | 33200 | 72.97% | 2.08 | 41000 | R-454B
216494134 | 3.67 | No | No | BRYANT HEATING AND COOLING SYSTEMS | HRCU-A-CB (Split System: Heat Pump with Remote Outdoor Unit-Air-Source) | Centrally-Ducted | 290VAN048**AA* | CE(P,V)4824G1K*+TXV | 987MC42080C17*** | 44000 | 17 | 9 | 9 | 47000 | 34200 | 72.77% | 2.04 | 42000 | R-454B
216494135 | 3.67 | No | No | BRYANT HEATING AND COOLING SYSTEMS | HRCU-A-CB (Split System: Heat Pump with Remote Outdoor Unit-Air-Source) | Centrally-Ducted | 290VAN048**AA* | CE(P,V)4824G1K*+TXV | 987MC60060C21*** | 44000 | 17 | 9.5 | 9 | 47000 | 34200 | 72.77% | 2.04 | 42000 | R-454B
216494136 | 3.67 | No | No | BRYANT HEATING AND COOLING SYSTEMS | HRCU-A-CB (Split System: Heat Pump with Remote Outdoor Unit-Air-Source) | Centrally-Ducted | 290VAN048**AA* | CE(P,V)4824G1K*+TXV | 987MC60080C21*** | 44000 | 17 | 9.5 | 9 | 45500 | 33200 | 72.97% | 2.06 | 41000 | R-454B
216494137 | 3.63 | No | No | BRYANT HEATING AND COOLING SYSTEMS | HRCU-A-CB (Split System: Heat Pump with Remote Outdoor Unit-Air-Source) | Centrally-Ducted | 290VAN048**AA* | CE(P,V)4824G1K*+TXV | 987MC66100C21*** | 43500 | 18 | 9.5 | 9 | 45500 | 33200 | 72.97% | 2.06 | 41000 | R-454B
216494138 | 3.67 | No | No | BRYANT HEATING AND COOLING SYSTEMS | HRCU-A-CB (Split System: Heat Pump with Remote Outdoor Unit-Air-Source) | Centrally-Ducted | 290VAN048**AA* | CE(P,V)4824G1K*+TXV | 987MC66120C24*** | 44000 | 17 | 9.5 | 9 | 45500 | 33200 | 72.97% | 2.06 | 41000 | R-454B
216494139 | 2.68 | Yes | Yes | BRYANT HEATING AND COOLING SYSTEMS | HRCU-A-CB (Split System: Heat Pump with Remote Outdoor Unit-Air-Source) | Centrally-Ducted | 293VAN036**AA* | CE(P,V)3621G34*+TXV | 88*TB36045C17*** | 32200 | 19 | 10.5 | 9 | 34200 | 27200 | 79.53% | 1.88 | 30400 | R-454B
216494140 | 2.75 | Yes | Yes | BRYANT HEATING AND COOLING SYSTEMS | HRCU-A-CB (Split System: Heat Pump with Remote Outdoor Unit-Air-Source) | Centrally-Ducted | 293VAN036**AA* | CE(P,V)3621G34*+TXV | 88*TB36070C14*** | 33000 | 19 | 10.5 | 9 | 33600 | 26600 | 79.17% | 1.92 | 30000 | R-454B
216494141 | 2.72 | Yes | Yes | BRYANT HEATING AND COOLING SYSTEMS | HRCU-A-CB (Split System: Heat Pump with Remote Outdoor Unit-Air-Source) | Centrally-Ducted | 293VAN036**AA* | CE(P,V)3621G34*+TXV | 88*TB48070C17*** | 32600 | 19 | 11 | 9.5 | 33600 | 26600 | 79.17% | 2 | 30000 | R-454B
216494142 | 2.73 | Yes | Yes | BRYANT HEATING AND COOLING SYSTEMS | HRCU-A-CB (Split System: Heat Pump with Remote Outdoor Unit-Air-Source) | Centrally-Ducted | 293VAN036**AA* | CE(P,V)3621G34*+TXV | 88*TB48090C17*** | 32800 | 20 | 11 | 9.5 | 33000 | 26000 | 78.79% | 2.04 | 29400 | R-454B
216494143 | 2.73 | Yes | Yes | BRYANT HEATING AND COOLING SYSTEMS | HRCU-A-CB (Split System: Heat Pump with Remote Outdoor Unit-Air-Source) | Centrally-Ducted | 293VAN036**AA* | CE(P,V)3621G34*+TXV | 88*TB60070C21*** | 32800 | 20 | 11 | 9.5 | 33000 | 26000 | 78.79% | 2.04 | 29400 | R-454B
216494144 | 2.73 | Yes | Yes | BRYANT HEATING AND COOLING SYSTEMS | HRCU-A-CB (Split System: Heat Pump with Remote Outdoor Unit-Air-Source) | Centrally-Ducted | 293VAN036**AA* | CE(P,V)3621G34*+TXV | 88*TB60090C21*** | 32800 | 20 | 11.5 | 9.5 | 33000 | 26000 | 78.79% | 2.04 | 29200 | R-454B
216494145 | 2.73 | Yes | Yes | BRYANT HEATING AND COOLING SYSTEMS | HRCU-A-CB (Split System: Heat Pump with Remote Outdoor Unit-Air-Source) | Centrally-Ducted | 293VAN036**AA* | CE(P,V)3621G34*+TXV | 88*TB60110C21*** | 32800 | 20 | 11.5 | 9.5 | 32800 | 25800 | 78.66% | 2.04 | 29200 | R-454B
216494146 | 2.68 | Yes | Yes | BRYANT HEATING AND COOLING SYSTEMS | HRCU-A-CB (Split System: Heat Pump with Remote Outdoor Unit-Air-Source) | Centrally-Ducted | 293VAN036**AA* | CE(P,V)3621G34*+TXV | 88*TB66135C24*** | 32200 | 20 | 11 | 9.5 | 32400 | 25400 | 78.4% | 2.06 | 28800 | R-454B
216494147 | 2.7 | Yes | Yes | BRYANT HEATING AND COOLING SYSTEMS | HRCU-A-CB (Split System: Heat Pump with Remote Outdoor Unit-Air-Source) | Centrally-Ducted | 293VAN036**AA* | CE(P,V)3621G34*+TXV | 987MC42060C17*** | 32400 | 19 | 10.5 | 9.5 | 32800 | 26000 | 79.27% | 2.04 | 29200 | R-454B
216494148 | 2.7 | Yes | Yes | BRYANT HEATING AND COOLING SYSTEMS | HRCU-A-CB (Split System: Heat Pump with Remote Outdoor Unit-Air-Source) | Centrally-Ducted | 293VAN036**AA* | CE(P,V)3621G34*+TXV | 987MC42080C17*** | 32400 | 19 | 11 | 9.5 | 33800 | 26800 | 79.29% | 2 | 30000 | R-454B
216494149 | 2.72 | Yes | Yes | BRYANT HEATING AND COOLING SYSTEMS | HRCU-A-CB (Split System: Heat Pump with Remote Outdoor Unit-Air-Source) | Centrally-Ducted | 293VAN036**AA* | CE(P,V)3621G34*+TXV | 987MC60060C21*** | 32600 | 19 | 11 | 9.5 | 33600 | 26800 | 79.76% | 2 | 30000 | R-454B
216494150 | 2.73 | Yes | Yes | BRYANT HEATING AND COOLING SYSTEMS | HRCU-A-CB (Split System: Heat Pump with Remote Outdoor Unit-Air-Source) | Centrally-Ducted | 293VAN036**AA* | CE(P,V)3621G34*+TXV | 987MC60080C21*** | 32800 | 20 | 11 | 9.5 | 33000 | 26000 | 78.79% | 2.02 | 29200 | R-454B
216494151 | 2.73 | Yes | Yes | BRYANT HEATING AND COOLING SYSTEMS | HRCU-A-CB (Split System: Heat Pump with Remote Outdoor Unit-Air-Source) | Centrally-Ducted | 293VAN036**AA* | CE(P,V)3621G34*+TXV | 987MC66100C21*** | 32800 | 20 | 11.5 | 9.5 | 33200 | 26200 | 78.92% | 2 | 29600 | R-454B
216494152 | 2.68 | Yes | Yes | BRYANT HEATING AND COOLING SYSTEMS | HRCU-A-CB (Split System: Heat Pump with Remote Outdoor Unit-Air-Source) | Centrally-Ducted | 293VAN036**AA* | CE(P,V)3621G34*+TXV | 987MC66120C24*** | 32200 | 20 | 11 | 9.5 | 32600 | 25600 | 78.53% | 2.06 | 28800 | R-454B
216494154 | 3.58 | Yes | Yes | BRYANT HEATING AND COOLING SYSTEMS | HRCU-A-CB (Split System: Heat Pump with Remote Outdoor Unit-Air-Source) | Centrally-Ducted | 293VAN048**AA* | CE(P,V)4824G1K*+TXV | 88*TB36070C14*** | 43000 | 19 | 11 | 8.5 | 47000 | 35000 | 74.47% | 1.8 | 35200 | R-454B
216494155 | 3.58 | Yes | Yes | BRYANT HEATING AND COOLING SYSTEMS | HRCU-A-CB (Split System: Heat Pump with Remote Outdoor Unit-Air-Source) | Centrally-Ducted | 293VAN048**AA* | CE(P,V)4824G1K*+TXV | 88*TB48070C17*** | 43000 | 20 | 10.5 | 9 | 46500 | 36800 | 79.14% | 2 | 39000 | R-454B
216494156 | 3.63 | Yes | Yes | BRYANT HEATING AND COOLING SYSTEMS | HRCU-A-CB (Split System: Heat Pump with Remote Outdoor Unit-Air-Source) | Centrally-Ducted | 293VAN048**AA* | CE(P,V)4824G1K*+TXV | 88*TB48090C17*** | 43500 | 20 | 11 | 9 | 46500 | 35400 | 76.13% | 1.86 | 37000 | R-454B
216494157 | 3.63 | Yes | Yes | BRYANT HEATING AND COOLING SYSTEMS | HRCU-A-CB (Split System: Heat Pump with Remote Outdoor Unit-Air-Source) | Centrally-Ducted | 293VAN048**AA* | CE(P,V)4824G1K*+TXV | 88*TB60070C21*** | 43500 | 21 | 10.5 | 9.5 | 46500 | 36200 | 77.85% | 2 | 38500 | R-454B
216494158 | 3.67 | Yes | Yes | BRYANT HEATING AND COOLING SYSTEMS | HRCU-A-CB (Split System: Heat Pump with Remote Outdoor Unit-Air-Source) | Centrally-Ducted | 293VAN048**AA* | CE(P,V)4824G1K*+TXV | 88*TB60090C21*** | 44000 | 21 | 11 | 9.5 | 46000 | 35800 | 77.83% | 1.92 | 38000 | R-454B
216494159 | 3.67 | Yes | Yes | BRYANT HEATING AND COOLING SYSTEMS | HRCU-A-CB (Split System: Heat Pump with Remote Outdoor Unit-Air-Source) | Centrally-Ducted | 293VAN048**AA* | CE(P,V)4824G1K*+TXV | 88*TB60110C21*** | 44000 | 21 | 11 | 9.5 | 46000 | 36000 | 78.26% | 1.92 | 38000 | R-454B
216494160 | 3.67 | Yes | Yes | BRYANT HEATING AND COOLING SYSTEMS | HRCU-A-CB (Split System: Heat Pump with Remote Outdoor Unit-Air-Source) | Centrally-Ducted | 293VAN048**AA* | CE(P,V)4824G1K*+TXV | 88*TB66135C24*** | 44000 | 21 | 11 | 9.5 | 46000 | 35800 | 77.83% | 2 | 38000 | R-454B
216494161 | 3.54 | Yes | Yes | BRYANT HEATING AND COOLING SYSTEMS | HRCU-A-CB (Split System: Heat Pump with Remote Outdoor Unit-Air-Source) | Centrally-Ducted | 293VAN048**AA* | CE(P,V)4824G1K*+TXV | 987MC42080C17*** | 42500 | 20 | 10.5 | 9.5 | 47000 | 36200 | 77.02% | 2 | 38500 | R-454B
216494162 | 3.58 | Yes | Yes | BRYANT HEATING AND COOLING SYSTEMS | HRCU-A-CB (Split System: Heat Pump with Remote Outdoor Unit-Air-Source) | Centrally-Ducted | 293VAN048**AA* | CE(P,V)4824G1K*+TXV | 987MC60060C21*** | 43000 | 20 | 10 | 9.5 | 46500 | 36800 | 79.14% | 1.88 | 39000 | R-454B
216494163 | 3.63 | Yes | Yes | BRYANT HEATING AND COOLING SYSTEMS | HRCU-A-CB (Split System: Heat Pump with Remote Outdoor Unit-Air-Source) | Centrally-Ducted | 293VAN048**AA* | CE(P,V)4824G1K*+TXV | 987MC60080C21*** | 43500 | 20 | 10.5 | 9.5 | 46000 | 36200 | 78.7% | 2 | 38500 | R-454B
216494165 | 3.67 | Yes | Yes | BRYANT HEATING AND COOLING SYSTEMS | HRCU-A-CB (Split System: Heat Pump with Remote Outdoor Unit-Air-Source) | Centrally-Ducted | 293VAN048**AA* | CE(P,V)4824G1K*+TXV | 987MC66120C24*** | 44000 | 20 | 10.5 | 9 | 46500 | 36200 | 77.85% | 1.82 | 38500 | R-454B
216494168 | 1.88 | No | No | BRYANT HEATING AND COOLING SYSTEMS | HRCU-A-CB (Split System: Heat Pump with Remote Outdoor Unit-Air-Source) | Centrally-Ducted | 290VAN024**AA* | CE(P,V)3621G34*+TXV | 986TD30040C14*** | 22600 | 16 | 9.5 | 8.5 | 23000 | 16600 | 72.17% | 1.84 | 19400 | R-454B
216494169 | 1.92 | Yes | Yes | BRYANT HEATING AND COOLING SYSTEMS | HRCU-A-CB (Split System: Heat Pump with Remote Outdoor Unit-Air-Source) | Centrally-Ducted | 290VAN024**AA* | CE(P,V)3621G34*+TXV | 986TD42060C17*** | 23000 | 17 | 10 | 9 | 22400 | 16300 | 72.77% | 1.96 | 19000 | R-454B
216494170 | 1.93 | Yes | Yes | BRYANT HEATING AND COOLING SYSTEMS | HRCU-A-CB (Split System: Heat Pump with Remote Outdoor Unit-Air-Source) | Centrally-Ducted | 290VAN024**AA* | CE(P,V)3621G34*+TXV | 986TD42080C17*** | 23200 | 17 | 10 | 9 | 22600 | 16200 | 71.68% | 1.98 | 19000 | R-454B
216494171 | 1.88 | No | No | BRYANT HEATING AND COOLING SYSTEMS | HRCU-A-CB (Split System: Heat Pump with Remote Outdoor Unit-Air-Source) | Centrally-Ducted | 290VAN024**AA* | CE(P,V)3621G34*+TXV | 986TD66100C21*** | 22600 | 17 | 9.5 | 9 | 22000 | 15900 | 72.27% | 2.02 | 18600 | R-454B
216494172 | 1.95 | Yes | Yes | BRYANT HEATING AND COOLING SYSTEMS | HRCU-A-CB (Split System: Heat Pump with Remote Outdoor Unit-Air-Source) | Centrally-Ducted | 290VAN024**AA* | CE(P,V)3621G34*+TXV | 986TD66120C24*** | 23400 | 16 | 10 | 8.5 | 22400 | 16100 | 71.88% | 1.88 | 18800 | R-454B
216494173 | 2.63 | No | No | BRYANT HEATING AND COOLING SYSTEMS | HRCU-A-CB (Split System: Heat Pump with Remote Outdoor Unit-Air-Source) | Centrally-Ducted | 290VAN036**AA* | CE(P,V)3621G34*+TXV | 986TD30040C14*** | 31600 | 16 | 9 | 8.5 | 34600 | 25200 | 72.83% | 1.76 | 30000 | R-454B
216494175 | 2.75 | No | No | BRYANT HEATING AND COOLING SYSTEMS | HRCU-A-CB (Split System: Heat Pump with Remote Outdoor Unit-Air-Source) | Centrally-Ducted | 290VAN036**AA* | CE(P,V)3621G34*+TXV | 986TD42080C17*** | 33000 | 18 | 9 | 9 | 33600 | 24800 | 73.81% | 1.88 | 29400 | R-454B
216494176 | 2.77 | No | No | BRYANT HEATING AND COOLING SYSTEMS | HRCU-A-CB (Split System: Heat Pump with Remote Outdoor Unit-Air-Source) | Centrally-Ducted | 290VAN036**AA* | CE(P,V)3621G34*+TXV | 986TD60080C21*** | 33200 | 18 | 9.5 | 9 | 33400 | 24600 | 73.65% | 1.88 | 29200 | R-454B
216494177 | 2.77 | No | No | BRYANT HEATING AND COOLING SYSTEMS | HRCU-A-CB (Split System: Heat Pump with Remote Outdoor Unit-Air-Source) | Centrally-Ducted | 290VAN036**AA* | CE(P,V)3621G34*+TXV | 986TD66100C21*** | 33200 | 18 | 9.5 | 9 | 33400 | 24600 | 73.65% | 1.9 | 29200 | R-454B
216494178 | 2.72 | Yes | Yes | BRYANT HEATING AND COOLING SYSTEMS | HRCU-A-CB (Split System: Heat Pump with Remote Outdoor Unit-Air-Source) | Centrally-Ducted | 290VAN036**AA* | CE(P,V)3621G34*+TXV | 986TD66120C24*** | 32600 | 18 | 10 | 9 | 32600 | 24400 | 74.85% | 1.9 | 28800 | R-454B
216494179 | 3.67 | No | No | BRYANT HEATING AND COOLING SYSTEMS | HRCU-A-CB (Split System: Heat Pump with Remote Outdoor Unit-Air-Source) | Centrally-Ducted | 290VAN048**AA* | CE(P,V)4824G1K*+TXV | 986TD42080C17*** | 44000 | 17 | 9.5 | 9 | 47000 | 33600 | 71.49% | 2.04 | 41500 | R-454B
216494180 | 3.67 | No | No | BRYANT HEATING AND COOLING SYSTEMS | HRCU-A-CB (Split System: Heat Pump with Remote Outdoor Unit-Air-Source) | Centrally-Ducted | 290VAN048**AA* | CE(P,V)4824G1K*+TXV | 986TD60080C21*** | 44000 | 17 | 9.5 | 9 | 45500 | 33200 | 72.97% | 2.06 | 41000 | R-454B
216494181 | 3.63 | No | No | BRYANT HEATING AND COOLING SYSTEMS | HRCU-A-CB (Split System: Heat Pump with Remote Outdoor Unit-Air-Source) | Centrally-Ducted | 290VAN048**AA* | CE(P,V)4824G1K*+TXV | 986TD66100C21*** | 43500 | 18 | 9.5 | 9 | 45500 | 33200 | 72.97% | 2.06 | 41000 | R-454B
216494182 | 3.63 | No | No | BRYANT HEATING AND COOLING SYSTEMS | HRCU-A-CB (Split System: Heat Pump with Remote Outdoor Unit-Air-Source) | Centrally-Ducted | 290VAN048**AA* | CE(P,V)4824G1K*+TXV | 986TD66120C24*** | 43500 | 18 | 9.5 | 9 | 45500 | 33200 | 72.97% | 2.06 | 41000 | R-454B
216494183 | 3.92 | Yes | Yes | BRYANT HEATING AND COOLING SYSTEMS | HRCU-A-CB (Split System: Heat Pump with Remote Outdoor Unit-Air-Source) | Centrally-Ducted | 291VAN054**AA* | CE(P,V)4824G1K*+TXV | 986TD42080C17*** | 47000 | 18 | 11.7 | 9 | 48500 | 49500 | 102.1% | 1.96 | 48000 | R-454B
216494184 | 2.63 | Yes | Yes | BRYANT HEATING AND COOLING SYSTEMS | HRCU-A-CB (Split System: Heat Pump with Remote Outdoor Unit-Air-Source) | Centrally-Ducted | 293VAN036**AA* | CE(P,V)3621G34*+TXV | 986TD30040C14*** | 31600 | 17 | 10.5 | 9 | 32400 | 25800 | 79.63% | 1.94 | 29000 | R-454B
216494185 | 2.7 | Yes | Yes | BRYANT HEATING AND COOLING SYSTEMS | HRCU-A-CB (Split System: Heat Pump with Remote Outdoor Unit-Air-Source) | Centrally-Ducted | 293VAN036**AA* | CE(P,V)3621G34*+TXV | 986TD42060C17*** | 32400 | 19 | 10.5 | 9.5 | 32600 | 26000 | 79.75% | 2.02 | 29200 | R-454B
216494186 | 2.72 | Yes | Yes | BRYANT HEATING AND COOLING SYSTEMS | HRCU-A-CB (Split System: Heat Pump with Remote Outdoor Unit-Air-Source) | Centrally-Ducted | 293VAN036**AA* | CE(P,V)3621G34*+TXV | 986TD42080C17*** | 32600 | 20 | 10.5 | 9.5 | 33200 | 26200 | 78.92% | 2.02 | 29600 | R-454B
216494187 | 2.73 | Yes | Yes | BRYANT HEATING AND COOLING SYSTEMS | HRCU-A-CB (Split System: Heat Pump with Remote Outdoor Unit-Air-Source) | Centrally-Ducted | 293VAN036**AA* | CE(P,V)3621G34*+TXV | 986TD60080C21*** | 32800 | 20 | 11 | 9.5 | 33000 | 26000 | 78.79% | 2.04 | 29200 | R-454B
216494188 | 2.73 | Yes | Yes | BRYANT HEATING AND COOLING SYSTEMS | HRCU-A-CB (Split System: Heat Pump with Remote Outdoor Unit-Air-Source) | Centrally-Ducted | 293VAN036**AA* | CE(P,V)3621G34*+TXV | 986TD66100C21*** | 32800 | 20 | 11.5 | 9.5 | 33200 | 26200 | 78.92% | 2 | 29600 | R-454B
216494189 | 2.68 | Yes | Yes | BRYANT HEATING AND COOLING SYSTEMS | HRCU-A-CB (Split System: Heat Pump with Remote Outdoor Unit-Air-Source) | Centrally-Ducted | 293VAN036**AA* | CE(P,V)3621G34*+TXV | 986TD66120C24*** | 32200 | 20 | 11 | 9.5 | 32400 | 25600 | 79.01% | 2.06 | 28800 | R-454B
216494190 | 3.54 | Yes | Yes | BRYANT HEATING AND COOLING SYSTEMS | HRCU-A-CB (Split System: Heat Pump with Remote Outdoor Unit-Air-Source) | Centrally-Ducted | 293VAN048**AA* | CE(P,V)4824G1K*+TXV | 986TD42080C17*** | 42500 | 20 | 11 | 9 | 46500 | 34800 | 74.84% | 2 | 34800 | R-454B
216494191 | 3.63 | Yes | Yes | BRYANT HEATING AND COOLING SYSTEMS | HRCU-A-CB (Split System: Heat Pump with Remote Outdoor Unit-Air-Source) | Centrally-Ducted | 293VAN048**AA* | CE(P,V)4824G1K*+TXV | 986TD60080C21*** | 43500 | 21 | 10.5 | 9.5 | 46500 | 36200 | 77.85% | 2 | 38500 | R-454B
216497243 | 2.67 | No | Yes | YORK | HRCU-A-CB (Split System: Heat Pump with Remote Outdoor Unit-Air-Source) | Centrally-Ducted | HMH72B341 | D(A,C,E)42D34+TDR | Y91E080C16SMPS1 | 32000 | 17 | 9.8 | 8.5 | 32000 | 27800 | 86.88% | 2.8 | 25000 | R-410A
216497871 | 1.72 | Yes | Yes | RHEEM | HRCU-A-CB (Split System: Heat Pump with Remote Outdoor Unit-Air-Source) | Centrally-Ducted | RD17AZ24AJ3N | D(A,C,E)24A34+TDR | R962V0403A17M4S | 20600 | 16.5 | 11 | 9 | 22400 | 16800 | 75% | 2.55 | 18900 | R-410A
216497872 | 1.72 | No | Yes | RHEEM | HRCU-A-CB (Split System: Heat Pump with Remote Outdoor Unit-Air-Source) | Centrally-Ducted | RD17AZ24AJ3N | D(A,C,E)24A34+TDR | R962V0603A17M4S | 20600 | 16.5 | 9.8 | 9 | 22400 | 16800 | 75% | 2.55 | 18900 | R-410A
216497873 | 1.72 | Yes | Yes | RHEEM | HRCU-A-CB (Split System: Heat Pump with Remote Outdoor Unit-Air-Source) | Centrally-Ducted | RD17AZ24AJ3N | D(A,C,E)24A34+TDR | R962V0703A17M4S | 20600 | 16.5 | 11 | 9 | 22400 | 16800 | 75% | 2.55 | 18900 | R-410A
216497874 | 1.72 | Yes | Yes | RHEEM | HRCU-A-CB (Split System: Heat Pump with Remote Outdoor Unit-Air-Source) | Centrally-Ducted | RD17AZ24AJ3N | D(A,C,E)24A34+TDR | R98MV0603A17UPS | 20600 | 17.5 | 11 | 9 | 22400 | 16800 | 75% | 2.55 | 18900 | R-410A
216497875 | 1.72 | Yes | Yes | RHEEM | HRCU-A-CB (Split System: Heat Pump with Remote Outdoor Unit-Air-Source) | Centrally-Ducted | RD17AZ24AJ3N | D(A,C,E)24A34+TDR | R98MV0703A17UPS | 20600 | 16.5 | 11 | 9 | 22400 | 16800 | 75% | 2.55 | 18900 | R-410A
216497909 | 0.75 | No | Yes | AC PRO | HRCU-A-CB-O | Mini-Splits(Non-Ducted) | MHPC-J-009BSB | MWAL-J-009BSB |  | 9000 | 21.2 | 12.6 | 9.1 | 10000 | 7000 | 70% | 2.07 | 6800 | R-454B
216497912 | 2 | No | Yes | AC PRO | HRCU-A-CB-O | Mini-Splits(Non-Ducted) | MHPC-J-024BSB | MWAL-J-024BSB |  | 24000 | 18.7 | 10 | 9.3 | 24000 | 17000 | 70.83% | 2.14 | 16900 | R-454B
216497916 | 0.75 | Yes | Yes | AC PRO | HRCU-A-CB-O | Mini-Splits(Non-Ducted) | MHPC-H-009BSB | MWAL-H-009BBB |  | 9000 | 25.8 | 14.9 | 12.5 | 10000 | 8000 | 80% | 2.36 | 8100 | R-454B
216497917 | 1 | No | Yes | AC PRO | HRCU-A-CB-O | Mini-Splits(Non-Ducted) | MHPC-H-012BSB | MWAL-H-012BBB |  | 12000 | 25.5 | 13 | 10.6 | 12000 | 8400 | 70% | 2.3 | 9300 | R-454B
216497918 | 1.5 | Yes | Yes | AC PRO | HRCU-A-CB-O | Mini-Splits(Non-Ducted) | MHPC-H-018BSB | MWAL-H-018BBB |  | 18000 | 23.5 | 12.7 | 10.8 | 18000 | 12800 | 71.11% | 2.1 | 13600 | R-454B
216497919 | 2 | Yes | Yes | AC PRO | HRCU-A-CB-O | Mini-Splits(Non-Ducted) | MHPC-H-024BSB | MWAL-H-024BBB |  | 24000 | 23 | 14 | 11.7 | 25000 | 19600 | 78.4% | 2.54 | 18800 | R-454B
216497922 | 0.75 | Yes | Yes | AC PRO | HRCU-A-CB-O | Mini-Splits(Non-Ducted) | MHPC-H-009BSB | M4CS-H-009BBB |  | 9000 | 21.6 | 14.3 | 11.3 | 10000 | 8300 | 83% | 2.17 | 8500 | R-454B
216497923 | 1 | No | Yes | AC PRO | HRCU-A-CB-O | Mini-Splits(Non-Ducted) | MHPC-H-012BSB | M4CS-H-012BBB |  | 12000 | 21.1 | 12.5 | 10.4 | 12000 | 8400 | 70% | 2.4 | 8500 | R-454B
216497924 | 1.4 | Yes | Yes | AC PRO | HRCU-A-CB-O | Mini-Splits(Non-Ducted) | MHPC-H-018BSB | M4CS-H-018BBB |  | 16800 | 20.7 | 12.5 | 11.4 | 18000 | 12800 | 71.11% | 2.2 | 13900 | R-454B
216497925 | 2 | Yes | Yes | AC PRO | HRCU-A-CB-O | Mini-Splits(Non-Ducted) | MHPC-H-024BSB | M4CS-H-024BBB |  | 24000 | 22 | 12 | 10.5 | 25000 | 18500 | 74% | 2.3 | 20400 | R-454B
216497926 | 3 | No | No | AC PRO | HRCU-A-CB-O | Mini-Splits(Non-Ducted) | MHPC-H-036BSB | M4CS-H-036BSB |  | 36000 | 20 | 9.6 | 10.3 | 38000 | 26600 | 70% | 2.2 | 26800 | R-454B
216497927 | 4 | Yes | No | AC PRO | HRCU-A-CB-O | Mini-Splits(Non-Ducted) | MHPC-H-048BSB | M4CS-H-048BSB |  | 48000 | 19.1 | 9.5 | 9.9 | 50000 | 40500 | 81% | 2.11 | 36600 | R-454B
216497928 | 0.75 | Yes | Yes | AC PRO | HRCU-A-CB-O | Mini-Splits(Non-Ducted) | MHPC-H-009BSB | M1CS-H-009BBB |  | 9000 | 22.1 | 14.4 | 11.8 | 11000 | 8000 | 72.73% | 2.18 | 7900 | R-454B
216497929 | 1 | Yes | Yes | AC PRO | HRCU-A-CB-O | Mini-Splits(Non-Ducted) | MHPC-H-012BSB | M1CS-H-012BBB |  | 12000 | 22.1 | 12.3 | 10 | 12000 | 8600 | 71.67% | 2.48 | 8600 | R-454B
216497930 | 1.5 | Yes | Yes | AC PRO | HRCU-A-CB-O | Mini-Splits(Non-Ducted) | MHPC-H-018BSB | M1CS-H-018BBB |  | 18000 | 22.2 | 12.5 | 12.2 | 18000 | 13100 | 72.78% | 2.24 | 14000 | R-454B
216497931 | 0.75 | Yes | Yes | AC PRO | HRCU-A-CB | Mini-Splits(Ducted) | MHPC-H-009BSB | MDUC-H-009BBB |  | 9000 | 19.7 | 13 | 11.5 | 10000 | 8300 | 83% | 2.31 | 9300 | R-454B
216497932 | 1 | Yes | Yes | AC PRO | HRCU-A-CB | Mini-Splits(Ducted) | MHPC-H-012BSB | MDUC-H-012BBB |  | 12000 | 19.5 | 12 | 10.5 | 12000 | 8900 | 74.17% | 2.44 | 9100 | R-454B
216497933 | 1.46 | Yes | Yes | AC PRO | HRCU-A-CB | Mini-Splits(Ducted) | MHPC-H-018BSB | MDUC-H-018BBB |  | 17500 | 20 | 13.3 | 11.3 | 20000 | 14200 | 71% | 2.4 | 14900 | R-454B
216497934 | 2 | Yes | Yes | AC PRO | HRCU-A-CB | Mini-Splits(Ducted) | MHPC-H-024BSB | MDUC-H-024BBB |  | 24000 | 19 | 12.5 | 11 | 25000 | 19000 | 76% | 2.3 | 21200 | R-454B
216497936 | 4 | Yes | Yes | AC PRO | HRCU-A-CB | Mini-Splits(Ducted) | MHPC-H-048BSB | MDUC-H-048BSB |  | 48000 | 17.1 | 10 | 9.8 | 50000 | 38000 | 76% | 2 | 39000 | R-454B
216497938 | 0.75 | Yes | Yes | AC PRO | HRCU-A-CB-O | Mini-Splits(Non-Ducted) | MHPC-H-009BSB | MCON-H-009BBB |  | 9000 | 26 | 16.2 | 13.9 | 9000 | 8600 | 95.56% | 2.27 | 9000 | R-454B
216497939 | 1 | Yes | Yes | AC PRO | HRCU-A-CB-O | Mini-Splits(Non-Ducted) | MHPC-H-012BSB | MCON-O-012BBB |  | 12000 | 24.6 | 12.7 | 11 | 12000 | 8900 | 74.17% | 2.5 | 9000 | R-454B
216497940 | 1.33 | Yes | Yes | AC PRO | HRCU-A-CB-O | Mini-Splits(Non-Ducted) | MHPC-H-018BSB | MCON-H-016BBB |  | 16000 | 23.8 | 12.5 | 13.5 | 17000 | 13100 | 77.06% | 2.16 | 14100 | R-454B
216497941 | 1.5 | Yes | Yes | AC PRO | HMSV-A-CB-O | Non-Ducted Indoor Units | MHPC-H-018BMB |  |  | 18000 | 25.1 | 14 | 9.8 | 19000 | 13500 | 71.05% | 2.3 | 13600 | R-454B
216497942 | 1.5 | Yes | Yes | AC PRO | HMSV-A-CB | Ducted Indoor Units | MHPC-H-018BMB |  |  | 18000 | 20 | 12 | 10 | 19000 | 14600 | 76.84% | 2.3 | 14600 | R-454B
216497943 | 1.5 | No | Yes | AC PRO | HMSV-A-CB | Mixed Ducted and Non-Ducted Indoor Units | MHPC-H-018BMB |  |  | 18000 | 22.55 | 13 | 9.9 | 19000 | 14000 | 73.68% | 2.3 | 14100 | R-454B
216497944 | 2.25 | Yes | Yes | AC PRO | HMSV-A-CB-O | Non-Ducted Indoor Units | MHPC-H-027BMB |  |  | 27000 | 25 | 13 | 9.5 | 27000 | 19000 | 70.37% | 2 | 18400 | R-454B
216497945 | 2.22 | Yes | Yes | AC PRO | HMSV-A-CB | Ducted Indoor Units | MHPC-H-027BMB |  |  | 26600 | 21 | 12 | 9 | 26600 | 18800 | 70.68% | 2 | 18400 | R-454B
216497946 | 2.23 | No | Yes | AC PRO | HMSV-A-CB | Mixed Ducted and Non-Ducted Indoor Units | MHPC-H-027BMB |  |  | 26800 | 23 | 12.5 | 9.25 | 26800 | 18900 | 70.52% | 2 | 18400 | R-454B
216497947 | 3 | Yes | Yes | AC PRO | HMSV-A-CB-O | Non-Ducted Indoor Units | MHPC-H-036BMB |  |  | 36000 | 24 | 12 | 9.5 | 37000 | 26000 | 70.27% | 2 | 26600 | R-454B
216497948 | 2.92 | Yes | Yes | AC PRO | HMSV-A-CB | Ducted Indoor Units | MHPC-H-036BMB |  |  | 35000 | 20 | 11.7 | 9.2 | 37000 | 26000 | 70.27% | 2 | 26400 | R-454B
216497949 | 2.95 | No | Yes | AC PRO | HMSV-A-CB | Mixed Ducted and Non-Ducted Indoor Units | MHPC-H-036BMB |  |  | 35400 | 22 | 11.85 | 9.35 | 37000 | 26000 | 70.27% | 2 | 26400 | R-454B
216497950 | 3.92 | Yes | Yes | AC PRO | HMSV-A-CB-O | Non-Ducted Indoor Units | MHPC-H-048BMB |  |  | 47000 | 24 | 12.5 | 10.3 | 48000 | 36000 | 75% | 2 | 38000 | R-454B
216497951 | 3.75 | Yes | Yes | AC PRO | HMSV-A-CB | Ducted Indoor Units | MHPC-H-048BMB |  |  | 45000 | 20.4 | 12 | 10.6 | 47000 | 38000 | 80.85% | 2.1 | 37000 | R-454B
216497952 | 3.83 | No | Yes | AC PRO | HMSV-A-CB | Mixed Ducted and Non-Ducted Indoor Units | MHPC-H-048BMB |  |  | 46000 | 22.2 | 12.25 | 10.45 | 47500 | 37000 | 77.89% | 2.05 | 37400 | R-454B
216497957 | 2 | Yes | Yes | AC PRO | HRCU-A-CB (Split System: Heat Pump with Remote Outdoor Unit-Air-Source) | Centrally-Ducted | SPHP-Y-V024BB | AIRH-Y-V02408CB |  | 24000 | 18.1 | 11 | 9.7 | 26000 | 21600 | 83.08% | 1.87 | 20000 | R-454B
216497959 | 3 | Yes | Yes | AC PRO | HRCU-A-CB (Split System: Heat Pump with Remote Outdoor Unit-Air-Source) | Centrally-Ducted | SPHP-Y-V036BB | AIRH-Y-V03612CB |  | 36000 | 16.1 | 10 | 8.7 | 36000 | 27000 | 75% | 2 | 25600 | R-454B
216497960 | 4 | Yes | Yes | AC PRO | HRCU-A-CB (Split System: Heat Pump with Remote Outdoor Unit-Air-Source) | Centrally-Ducted | SPHP-Y-V048BB | AIRH-Y-V04816CB |  | 48000 | 16 | 10 | 8.5 | 48000 | 38000 | 79.17% | 1.85 | 32400 | R-454B
216497961 | 4.5 | No | No | AC PRO | HRCU-A-CB (Split System: Heat Pump with Remote Outdoor Unit-Air-Source) | Centrally-Ducted | SPHP-Y-V060BB | AIRH-Y-V06020CB |  | 54000 | 15.2 | 8.6 | 8.4 | 54000 | 38000 | 70.37% | 1.8 | 33000 | R-454B
216497962 | 1.5 | Yes | Yes | AC PRO | HRCU-A-CB (Split System: Heat Pump with Remote Outdoor Unit-Air-Source) | Centrally-Ducted | SPHP-Z-V018BB | AIRH-Z-V018V06C |  | 18000 | 19 | 12.5 | 10.1 | 18000 | 18600 | 103.3% | 2.12 | 14700 | R-454B
216497963 | 2 | Yes | Yes | AC PRO | HRCU-A-CB (Split System: Heat Pump with Remote Outdoor Unit-Air-Source) | Centrally-Ducted | SPHP-Z-V024BB | AIRH-Z-V024V08C |  | 24000 | 18.6 | 12 | 10 | 24000 | 20600 | 85.83% | 2.14 | 19000 | R-454B
216497964 | 2.5 | Yes | Yes | AC PRO | HRCU-A-CB (Split System: Heat Pump with Remote Outdoor Unit-Air-Source) | Centrally-Ducted | SPHP-Z-V030BB | AIRH-Z-V030V10C |  | 30000 | 17.2 | 12 | 10.8 | 33000 | 33200 | 100.6% | 1.97 | 24000 | R-454B
216497965 | 3 | Yes | Yes | AC PRO | HRCU-A-CB (Split System: Heat Pump with Remote Outdoor Unit-Air-Source) | Centrally-Ducted | SPHP-Z-V036BB | AIRH-Z-V036V12C |  | 36000 | 17.7 | 12 | 10 | 36000 | 32600 | 90.56% | 2.06 | 24600 | R-454B
216497966 | 4 | Yes | Yes | AC PRO | HRCU-A-CB (Split System: Heat Pump with Remote Outdoor Unit-Air-Source) | Centrally-Ducted | SPHP-Z-V048BB | AIRH-Z-V048V16C |  | 48000 | 17.5 | 12 | 9.5 | 48000 | 48000 | 100% | 2 | 34000 | R-454B
216497967 | 4.5 | Yes | Yes | AC PRO | HRCU-A-CB (Split System: Heat Pump with Remote Outdoor Unit-Air-Source) | Centrally-Ducted | SPHP-Z-V060BB | AIRH-Z-V060V18C |  | 54000 | 17.5 | 12 | 9.5 | 55000 | 54000 | 98.18% | 1.9 | 35000 | R-454B
216497968 | 1.5 | Yes | Yes | AC PRO | HRCU-A-CB (Split System: Heat Pump with Remote Outdoor Unit-Air-Source) | Centrally-Ducted | MHPC-H-018BSB | MMUL-H-018BMB |  | 18000 | 18.5 | 12.1 | 9.8 | 18000 | 13000 | 72.22% | 2.3 | 13200 | R-454B
216497969 | 2 | Yes | Yes | AC PRO | HRCU-A-CB (Split System: Heat Pump with Remote Outdoor Unit-Air-Source) | Centrally-Ducted | MHPC-H-024BSB | MMUL-H-024BMB |  | 24000 | 19.7 | 11.7 | 9 | 25000 | 18000 | 72% | 2.2 | 17600 | R-454B
216498593 | 1.98 | Yes | Yes | BOSCH | HRCU-A-CB (Split System: Heat Pump with Remote Outdoor Unit-Air-Source) | Centrally-Ducted | BOVD-36HDN1-M20G | PL36H175P149 | BGH96M060B3B | 23800 | 18 | 12 | 9 | 22400 | 17000 | 75.89% | 1.9 | 19000 | R-410A
216498594 | 2 | Yes | Yes | BOSCH | HRCU-A-CB (Split System: Heat Pump with Remote Outdoor Unit-Air-Source) | Centrally-Ducted | BOVD-36HDN1-M20G | PL36H175P159 | BGH96M060B3B | 24000 | 18 | 12 | 9 | 22400 | 17000 | 75.89% | 1.9 | 19000 | R-410A
216498595 | 2 | Yes | Yes | BOSCH | HRCU-A-CB (Split System: Heat Pump with Remote Outdoor Unit-Air-Source) | Centrally-Ducted | BOVD-36HDN1-M20G | PL36H175P459 | BGH96M060B3B | 24000 | 18 | 12 | 9 | 22400 | 17000 | 75.89% | 1.9 | 19000 | R-410A
216498629 | 1.25 | Yes | Yes | MDV | HRCU-A-CB-O | Mini-Splits(Non-Ducted) | MOX330-15HFN10-M1 | MSEPB-15HRFN10-M1 |  | 15000 | 23.5 | 11.7 | 9.9 | 15000 | 11500 | 76.67% | 1.8 | 10100 | R-454B
216498630 | 0.75 | Yes | Yes | HISENSE | HRCU-A-CB | Mini-Splits(Ducted) | AOU-09U3T25U | ADU-09U3T25U |  | 9000 | 19.5 | 11.7 | 9.5 | 9000 | 12000 | 133.3% | 1.8 | 8700 | R-454B
216498631 | 1 | Yes | Yes | HISENSE | HRCU-A-CB | Mini-Splits(Ducted) | AOU-12U3T25U | ADU-12U3T25U |  | 12000 | 19.5 | 11.7 | 9.5 | 12000 | 12000 | 100% | 1.8 | 8700 | R-454B
216498632 | 0.75 | Yes | Yes | HISENSE | HRCU-A-CB-O | Mini-Splits(Non-Ducted) | AOU-09U3T25U | ACU-09U3T25U |  | 9000 | 20 | 12 | 9.5 | 9000 | 12000 | 133.3% | 1.8 | 8900 | R-454B
216498633 | 1 | Yes | Yes | HISENSE | HRCU-A-CB-O | Mini-Splits(Non-Ducted) | AOU-12U3T25U | ACU-12U3T25U |  | 12000 | 20 | 12 | 9.5 | 12000 | 12000 | 100% | 1.8 | 8900 | R-454B
216498634 | 1.5 | Yes | Yes | HISENSE | HRCU-A-CB-O | Mini-Splits(Non-Ducted) | AOU-18U3T25U | ACU-18U3T25U |  | 18000 | 20 | 12 | 10 | 18000 | 18000 | 100% | 2 | 14100 | R-454B
216498635 | 2 | Yes | Yes | HISENSE | HRCU-A-CB-O | Mini-Splits(Non-Ducted) | AOU-24U3T25U | ACU-24U3T25U |  | 24000 | 20 | 12 | 10.5 | 24000 | 24000 | 100% | 2 | 19100 | R-454B
216498636 | 2.75 | Yes | Yes | HISENSE | HRCU-A-CB | Mini-Splits(Ducted) | AOU-36U3T25U | AD-36U3T25U |  | 33000 | 18.5 | 11.7 | 9 | 36000 | 36000 | 100% | 2 | 25600 | R-454B
216498637 | 3 | Yes | Yes | HISENSE | HRCU-A-CB-O | Mini-Splits(Non-Ducted) | AOU-36U3T25U | AC-36U3T25U |  | 36000 | 19.5 | 12 | 9.5 | 36000 | 36000 | 100% | 2 | 25600 | R-454B
216498638 | 1.5 | No | Yes | HISENSE | HRCU-A-CB-O | Mini-Splits(Non-Ducted) | AOU-18U3T25U | ADU-18U3T25U |  | 18000 | 19 | 11.7 | 9 | 18000 | 18000 | 100% | 2.2 | 15400 | R-454B
216498639 | 2 | Yes | Yes | HISENSE | HRCU-A-CB-O | Mini-Splits(Non-Ducted) | AOU-24U3T25U | ADU-24U3T25U |  | 24000 | 19 | 11.7 | 9.5 | 24000 | 24000 | 100% | 2 | 18200 | R-454B
216498640 | 1.83 | Yes | Yes | OUELLET | HRCU-A-CB-O | Mini-Splits(Non-Ducted) | OARX-H24A-O | OARX-H24A-I |  | 22000 | 27 | 13.95 | 10 | 24000 | 24000 | 100% | 1.8 | 15000 | R-32
216498641 | 1.5 | Yes | Yes | OUELLET | HRCU-A-CB-O | Mini-Splits(Non-Ducted) | OARX-H18A-O | OARX-H18A-I |  | 18000 | 27.5 | 14.3 | 10 | 18600 | 18000 | 96.77% | 1.8 | 11800 | R-32
216498642 | 0.75 | Yes | Yes | Perfect Aire | HRCU-A-CB-O | Mini-Splits(Non-Ducted) | 4PAMSHQCO09 | 4PAMSHQCW09 |  | 9000 | 23 | 14.05 | 10 | 9500 | 8700 | 91.58% | 1.9 | 9500 | R-454B
216498643 | 1 | Yes | Yes | Perfect Aire | HRCU-A-CB-O | Mini-Splits(Non-Ducted) | 4PAMSHQCO12 | 4PAMSHQCW12 |  | 12000 | 22 | 12.25 | 9.5 | 12000 | 9200 | 76.67% | 1.9 | 9300 | R-454B
216498644 | 0.75 | Yes | Yes | DENALI AIRE | HRCU-A-CB-O | Mini-Splits(Non-Ducted) | 2DNMSHQCO9A | 2DNMSHQCW9A |  | 9000 | 23 | 14.05 | 10 | 9500 | 8700 | 91.58% | 1.9 | 9500 | R-454B
216498645 | 1 | Yes | Yes | DENALI AIRE | HRCU-A-CB-O | Mini-Splits(Non-Ducted) | 2DNMSHQCO12A | 2DNMSHQCW12A |  | 12000 | 22 | 12.25 | 9.5 | 12000 | 9200 | 76.67% | 1.9 | 9300 | R-454B
216498646 | 1.5 | Yes | Yes | Perfect Aire | HRCU-A-CB-O | Mini-Splits(Non-Ducted) | 4PAMSHQCO18 | 4PAMSHQCW18 |  | 18000 | 21 | 12.95 | 10 | 18000 | 18000 | 100% | 1.9 | 18000 | R-454B
216498647 | 2 | Yes | Yes | Perfect Aire | HRCU-A-CB-O | Mini-Splits(Non-Ducted) | 4PAMSHQCO24 | 4PAMSHQCW24 |  | 24000 | 22.5 | 12.25 | 9.5 | 24000 | 19800 | 82.5% | 1.8 | 22000 | R-454B
216498648 | 1.5 | Yes | Yes | DENALI AIRE | HRCU-A-CB-O | Mini-Splits(Non-Ducted) | 2DNMSHQCO18 | 2DNMSHQCW18 |  | 18000 | 21 | 12.95 | 10 | 18000 | 18000 | 100% | 1.9 | 18000 | R-454B
216498649 | 2 | Yes | Yes | DENALI AIRE | HRCU-A-CB-O | Mini-Splits(Non-Ducted) | 2DNMSHQCO24 | 2DNMSHQCW24 |  | 24000 | 22.5 | 12.25 | 9.5 | 24000 | 19800 | 82.5% | 1.8 | 22000 | R-454B
216498650 | 0.75 | Yes | Yes | VKIN | HRCU-A-CB-O | Mini-Splits(Non-Ducted) | URHA-09WDC1N4(O) | URHA-09WDC1N4(I) |  | 9000 | 23 | 14.05 | 10 | 9500 | 8700 | 91.58% | 1.9 | 9500 | R-454B
216498651 | 1 | Yes | Yes | VKIN | HRCU-A-CB-O | Mini-Splits(Non-Ducted) | URHA-12WDC1N4(O) | URHA-12WDC1N4(I) |  | 12000 | 22 | 12.25 | 9.5 | 12000 | 9200 | 76.67% | 1.9 | 9300 | R-454B
216498652 | 0.75 | Yes | Yes | VKIN | HRCU-A-CB-O | Mini-Splits(Non-Ducted) | URHA-09WDCN4(O) | URHA-09WDCN4(I) |  | 9000 | 25 | 13.65 | 11 | 9000 | 9000 | 100% | 2.1 | 9000 | R-454B
216498653 | 1 | Yes | Yes | VKIN | HRCU-A-CB-O | Mini-Splits(Non-Ducted) | URHA-12WDCN4(O) | URHA-12WDCN4(I) |  | 12000 | 23 | 12.25 | 10 | 12000 | 11000 | 91.67% | 2 | 10800 | R-454B
216498654 | 1.5 | Yes | Yes | VKIN | HRCU-A-CB-O | Mini-Splits(Non-Ducted) | URHA-18WDCN4(O) | URHA-18WDCN4(I) |  | 18000 | 21 | 12.95 | 10 | 18000 | 18000 | 100% | 1.9 | 18000 | R-454B
216498655 | 2 | Yes | Yes | VKIN | HRCU-A-CB-O | Mini-Splits(Non-Ducted) | URHA-24WDCN4(O) | URHA-24WDCN4(I) |  | 24000 | 22.5 | 12.25 | 9.5 | 24000 | 19800 | 82.5% | 1.8 | 22000 | R-454B
216504986 | 2.55 | No | No | YORK | HRCU-A-CB (Split System: Heat Pump with Remote Outdoor Unit-Air-Source) | Centrally-Ducted | HMH72B341 | D(A,C,E)36A36+TDR | Y91E080C16SMPS1 | 30600 | 16.5 | 9.8 | 8.1 | 32000 | 27600 | 86.25% | 2.67 | 25000 | R-410A
216504987 | 2.57 | No | Yes | YORK | HRCU-A-CB (Split System: Heat Pump with Remote Outdoor Unit-Air-Source) | Centrally-Ducted | HMH72B341 | D(A,C,E)36A36+TDR | Y91E080C20SMPS1 | 30800 | 17 | 9.8 | 8.5 | 32600 | 28000 | 85.89% | 2.69 | 25400 | R-410A
216504988 | 2.68 | No | No | YORK | HRCU-A-CB (Split System: Heat Pump with Remote Outdoor Unit-Air-Source) | Centrally-Ducted | HMH72B361 | D(A,C,E)36A36+TDR | Y91E060B12SMPS1 | 32200 | 16 | 8.3 | 8.1 | 36000 | 26400 | 73.33% | 2.69 | 25400 | R-410A
216504989 | 2.68 | No | No | YORK | HRCU-A-CB (Split System: Heat Pump with Remote Outdoor Unit-Air-Source) | Centrally-Ducted | HMH72B361 | D(A,C,E)36A36+TDR | Y91E080B12SMPS1 | 32200 | 16.5 | 8.5 | 8.1 | 36000 | 26000 | 72.22% | 2.73 | 25200 | R-410A
216504991 | 2.73 | No | No | YORK | HRCU-A-CB (Split System: Heat Pump with Remote Outdoor Unit-Air-Source) | Centrally-Ducted | HMH72B361 | D(A,C,E)36A36+TDR | Y91E080C20SMPS1 | 32800 | 16 | 8.5 | 8.1 | 36000 | 26800 | 74.44% | 2.78 | 25600 | R-410A
216505459 | 2.62 | Yes | No | YORK | HRCU-A-CB (Split System: Heat Pump with Remote Outdoor Unit-Air-Source) | Centrally-Ducted | HMH72B341 | AE*S+CM36B34+TDR |  | 31400 | 17 | 10 | 8.1 | 32200 | 26400 | 81.99% | 2.75 | 24000 | R-410A
216505460 | 2.78 | No | No | YORK | HRCU-A-CB (Split System: Heat Pump with Remote Outdoor Unit-Air-Source) | Centrally-Ducted | HMH72B361 | AE*S+CM36B34+TDR |  | 33400 | 18 | 9 | 8.5 | 35000 | 25000 | 71.43% | 2.73 | 24000 | R-410A
216505461 | 2.87 | No | No | YORK | HRCU-A-CB (Split System: Heat Pump with Remote Outdoor Unit-Air-Source) | Centrally-Ducted | HMH72B361 | AE*S+CM48E44+TDR |  | 34400 | 18 | 9 | 8.5 | 35000 | 25200 | 72% | 2.81 | 24000 | R-410A
216505462 | 2.88 | No | No | YORK | HRCU-A-CB (Split System: Heat Pump with Remote Outdoor Unit-Air-Source) | Centrally-Ducted | HMH72B361 | AE*L+CM48C34+TDR |  | 34600 | 18 | 9 | 8.5 | 35000 | 25200 | 72% | 2.81 | 24000 | R-410A
216505463 | 2.87 | No | No | YORK | HRCU-A-CB (Split System: Heat Pump with Remote Outdoor Unit-Air-Source) | Centrally-Ducted | HMH72B361 | AE*L+CM48E44+TDR |  | 34400 | 18 | 9 | 8.5 | 35000 | 25200 | 72% | 2.81 | 24000 | R-410A
216505487 | 2.75 | Yes | Yes | KADEN | HRCU-A-CB-O | Mini-Splits(Non-Ducted) | KOB-HH-PSX36HP-2AAMA | KIB-PSX36WM-2AAMA |  | 33000 | 19.5 | 12 | 10.5 | 36000 | 35000 | 97.22% | 1.98 | 30000 | R-454B
216505490 | 2 | Yes | Yes | MOOVAIR | HRCU-A-CB (Split System: Heat Pump with Remote Outdoor Unit-Air-Source) | Centrally-Ducted | MSHEA24R2AN1 | MGHLA24R2AS1 |  | 24000 | 17.4 | 10.8 | 10.4 | 25000 | 19600 | 78.4% | 1.96 | 20800 | R-454B
216505492 | 3 | Yes | Yes | MOOVAIR | HRCU-A-CB (Split System: Heat Pump with Remote Outdoor Unit-Air-Source) | Centrally-Ducted | MSHEA36R2AN1 | MGHLA36R2AS1 |  | 36000 | 16.7 | 10.2 | 9.3 | 37000 | 29200 | 78.92% | 1.99 | 24800 | R-454B
216505494 | 2 | Yes | Yes | ELIOS | HRCU-A-CB (Split System: Heat Pump with Remote Outdoor Unit-Air-Source) | Centrally-Ducted | ESHEA24R2AN1 | GGHLA24R2AS1 |  | 24000 | 17.4 | 10.8 | 10.4 | 25000 | 19600 | 78.4% | 1.96 | 20800 | R-454B
216505496 | 3 | Yes | Yes | ELIOS | HRCU-A-CB (Split System: Heat Pump with Remote Outdoor Unit-Air-Source) | Centrally-Ducted | ESHEA36R2AN1 | GGHLA36R2AS1 |  | 36000 | 16.7 | 10.2 | 9.3 | 37000 | 29200 | 78.92% | 1.99 | 24800 | R-454B
216505497 | 1.5 | Yes | Yes | MOOVAIR | HMSV-A-CB-O | Non-Ducted Indoor Units | MXHSA1832AN1 |  |  | 18000 | 25.1 | 14 | 9.8 | 19000 | 13500 | 71.05% | 2.3 | 13600 | R-454B
216505498 | 1.5 | Yes | Yes | MOOVAIR | HMSV-A-CB | Ducted Indoor Units | MXHSA1832AN1 |  |  | 18000 | 20 | 12 | 10 | 19000 | 14600 | 76.84% | 2.3 | 14600 | R-454B
216505499 | 1.5 | No | Yes | MOOVAIR | HMSV-A-CB | Mixed Ducted and Non-Ducted Indoor Units | MXHSA1832AN1 |  |  | 18000 | 22.55 | 13 | 9.9 | 19000 | 14000 | 73.68% | 2.3 | 14100 | R-454B
216505500 | 1.5 | Yes | Yes | ELIOS | HMSV-A-CB-O | Non-Ducted Indoor Units | EXHSA1832AN1 |  |  | 18000 | 23 | 12.5 | 10 | 19000 | 13500 | 71.05% | 2.2 | 13500 | R-454B
216505501 | 1.5 | Yes | Yes | ELIOS | HMSV-A-CB | Ducted Indoor Units | EXHSA1832AN1 |  |  | 18000 | 20 | 12 | 10 | 19000 | 14600 | 76.84% | 2.3 | 14600 | R-454B
216505502 | 1.5 | No | Yes | ELIOS | HMSV-A-CB | Mixed Ducted and Non-Ducted Indoor Units | EXHSA1832AN1 |  |  | 18000 | 21.5 | 12.25 | 10 | 19000 | 14000 | 73.68% | 2.25 | 14000 | R-454B
216505503 | 1.25 | Yes | Yes | MOOVAIR | HRCU-A-CB-O | Mini-Splits(Non-Ducted) | MSHEA15C2AN1 | MWHEA15C2AN1* |  | 15000 | 23.5 | 11.7 | 9.9 | 15000 | 11500 | 76.67% | 1.8 | 10100 | R-454B
216505504 | 1.28 | Yes | Yes | MOOVAIR | HRCU-A-CB-O | Mini-Splits(Non-Ducted) | MSHMA15C2AN1 | MWHMA15C2AS1* |  | 15400 | 22.2 | 13.5 | 11.5 | 15400 | 17500 | 113.6% | 1.83 | 15000 | R-454B
216505505 | 1 | Yes | Yes | MOOVAIR | HRCU-A-CB-O | Mini-Splits(Non-Ducted) | MSHEA12C2AN1 | GOHRA12C2AS1 |  | 12000 | 22.1 | 12.3 | 10 | 12000 | 8600 | 71.67% | 2.48 | 8600 | R-454B
216505506 | 1 | Yes | Yes | MOOVAIR | HRCU-A-CB-O | Mini-Splits(Non-Ducted) | MSHMA12C2AN1 | GOHRA12C2AS1 |  | 12000 | 23 | 13 | 10 | 12500 | 11500 | 92% | 2 | 9600 | R-454B
216505507 | 1 | Yes | Yes | ELIOS | HRCU-A-CB-O | Mini-Splits(Non-Ducted) | ESHEA12C2AN1 | GOHRA12C2AS1 |  | 12000 | 22.1 | 12.3 | 10 | 12000 | 8600 | 71.67% | 2.48 | 8600 | R-454B
216505510 | 2 | Yes | Yes | GREE | HRCU-A-CB (Split System: Heat Pump with Remote Outdoor Unit-Air-Source) | Centrally-Ducted | GUD24W2/NHG-D(U) | GUD24AH2/G-D(U) |  | 24000 | 18.5 | 11.7 | 8.3 | 24000 | 19000 | 79.17% | 1.75 | 14300 | R-32
216505527 | 1.92 | Yes | No | KINGHOME | HRCU-A-CB (Split System: Heat Pump with Remote Outdoor Unit-Air-Source) | Centrally-Ducted | KU36UHO | KCA24*I | A952U060BV4S*** | 23000 | 15.2 | 11.5 | 8.5 | 23000 | 20000 | 86.96% | 1.75 | 14800 | R-410A
216505528 | 1.92 | Yes | No | KINGHOME | HRCU-A-CB (Split System: Heat Pump with Remote Outdoor Unit-Air-Source) | Centrally-Ducted | KU36UHO | KCA24*I | WPV070T3AA-C | 23000 | 15.2 | 11.5 | 8.5 | 23000 | 19000 | 82.61% | 1.75 | 17200 | R-410A
216505529 | 1.92 | Yes | No | KINGHOME | HRCU-A-CB (Split System: Heat Pump with Remote Outdoor Unit-Air-Source) | Centrally-Ducted | KU36UHO | KCA24*I | WPV070T3AA-N | 23000 | 15.2 | 11.5 | 8.5 | 23000 | 19000 | 82.61% | 1.75 | 17200 | R-410A
216505530 | 1.92 | Yes | No | TOSOT | HRCU-A-CB (Split System: Heat Pump with Remote Outdoor Unit-Air-Source) | Centrally-Ducted | TU36-24WADU | TCAT24F/NAA | A952U060BV4S*** | 23000 | 15.2 | 11.5 | 8.5 | 23000 | 20000 | 86.96% | 1.75 | 14800 | R-410A
216505531 | 1.92 | Yes | No | TOSOT | HRCU-A-CB (Split System: Heat Pump with Remote Outdoor Unit-Air-Source) | Centrally-Ducted | TU36-24WADU | TCAT24F/NAA | WPV070T3AA-C | 23000 | 15.2 | 11.5 | 8.5 | 23000 | 19000 | 82.61% | 1.75 | 17200 | R-410A
216505532 | 1.92 | Yes | No | TOSOT | HRCU-A-CB (Split System: Heat Pump with Remote Outdoor Unit-Air-Source) | Centrally-Ducted | TU36-24WADU | TCAT24F/NAA | WPV070T3AA-N | 23000 | 15.2 | 11.5 | 8.5 | 23000 | 19000 | 82.61% | 1.75 | 17200 | R-410A
216505533 | 1.92 | Yes | No | TOSOT | HRCU-A-CB (Split System: Heat Pump with Remote Outdoor Unit-Air-Source) | Centrally-Ducted | TU36-24WADU | TCAT24F/NAA | TWOV070T3AA-T | 23000 | 15.2 | 11.5 | 8.5 | 23000 | 19000 | 82.61% | 1.75 | 17200 | R-410A
216505534 | 1.92 | Yes | No | GREE | HRCU-A-CB (Split System: Heat Pump with Remote Outdoor Unit-Air-Source) | Centrally-Ducted | GUD36W/A-D(U) | GCAT24*/NAA | A952U060BV4S*** | 23000 | 15.2 | 11.5 | 8.5 | 23000 | 20000 | 86.96% | 1.75 | 14800 | R-410A
216505535 | 1.92 | Yes | No | GREE | HRCU-A-CB (Split System: Heat Pump with Remote Outdoor Unit-Air-Source) | Centrally-Ducted | GUD36W/A-D(U) | GCAT24*/NAA | WPV070T3AA-C | 23000 | 15.2 | 11.5 | 8.5 | 23000 | 19000 | 82.61% | 1.75 | 17200 | R-410A
216505536 | 1.92 | Yes | No | GREE | HRCU-A-CB (Split System: Heat Pump with Remote Outdoor Unit-Air-Source) | Centrally-Ducted | GUD36W/A-D(U) | GCAT24*/NAA | WPV070T3AA-N | 23000 | 15.2 | 11.5 | 8.5 | 23000 | 19000 | 82.61% | 1.75 | 17200 | R-410A
216505544 | 1.5 | Yes | Yes | MIDEA | HRCU-A-CB (Split System: Heat Pump with Remote Outdoor Unit-Air-Source) | Centrally-Ducted | MDV-V18WMN10T | MPUE18A1MN10TA |  | 18000 | 16 | 11 | 8.7 | 18000 | 14400 | 80% | 1.8 | 15600 | R-454B
216505545 | 1.92 | Yes | Yes | MIDEA | HRCU-A-CB (Split System: Heat Pump with Remote Outdoor Unit-Air-Source) | Centrally-Ducted | MDV-V24WMN10T | MPUE24A1MN10TA |  | 23000 | 16 | 10 | 8.5 | 24000 | 19200 | 80% | 1.8 | 18400 | R-454B
216505546 | 2.5 | Yes | Yes | MIDEA | HRCU-A-CB (Split System: Heat Pump with Remote Outdoor Unit-Air-Source) | Centrally-Ducted | MDV-V30WMN10T | MPUE30B1MN10TA |  | 30000 | 16 | 11.7 | 8.5 | 30000 | 24000 | 80% | 1.8 | 26200 | R-454B
216505547 | 2.83 | Yes | Yes | MIDEA | HRCU-A-CB (Split System: Heat Pump with Remote Outdoor Unit-Air-Source) | Centrally-Ducted | MDV-V36WMN10T | MPUE36B1MN10TA |  | 34000 | 16 | 10.9 | 8.9 | 36000 | 28800 | 80% | 1.8 | 31200 | R-454B
216505875 | 2 | Yes | Yes | Panasonic | HRCU-A-CB (Split System: Heat Pump with Remote Outdoor Unit-Air-Source) | Centrally-Ducted | CU-M24BAHU | CS-HM24BAHU |  | 24000 | 18.1 | 11 | 9.7 | 26000 | 21600 | 83.08% | 1.87 | 20000 | R-454B
216505876 | 3 | Yes | Yes | Panasonic | HRCU-A-CB (Split System: Heat Pump with Remote Outdoor Unit-Air-Source) | Centrally-Ducted | CU-M36BAHU | CS-HM36BAHU |  | 36000 | 16.1 | 10 | 8.7 | 36000 | 27000 | 75% | 2 | 25600 | R-454B
216505877 | 4 | Yes | Yes | Panasonic | HRCU-A-CB (Split System: Heat Pump with Remote Outdoor Unit-Air-Source) | Centrally-Ducted | CU-M48BAHU | CS-HM48BAHU |  | 48000 | 16 | 10 | 8.5 | 48000 | 38000 | 79.17% | 1.85 | 32400 | R-454B
216505878 | 4.5 | No | No | Panasonic | HRCU-A-CB (Split System: Heat Pump with Remote Outdoor Unit-Air-Source) | Centrally-Ducted | CU-M60BAHU | CS-HM60BAHU |  | 54000 | 15.2 | 8.6 | 8.4 | 54000 | 38000 | 70.37% | 1.8 | 33000 | R-454B
216505879 | 1.5 | Yes | Yes | Panasonic | HRCU-A-CB (Split System: Heat Pump with Remote Outdoor Unit-Air-Source) | Centrally-Ducted | CU-HM18BAHU | CS-HM18BAHU |  | 18000 | 19 | 12.5 | 9.7 | 19000 | 18000 | 94.74% | 2 | 15000 | R-454B
216505880 | 1.92 | Yes | Yes | Panasonic | HRCU-A-CB (Split System: Heat Pump with Remote Outdoor Unit-Air-Source) | Centrally-Ducted | CU-HM24BAHU | CS-HM24BAHU |  | 23000 | 18.3 | 11.7 | 10 | 24000 | 21600 | 90% | 1.87 | 20000 | R-454B
216505881 | 2.5 | Yes | Yes | Panasonic | HRCU-A-CB (Split System: Heat Pump with Remote Outdoor Unit-Air-Source) | Centrally-Ducted | CU-HM30BAHU | CS-HM30BAHU |  | 30000 | 16.8 | 11.7 | 10 | 34000 | 32600 | 95.88% | 1.96 | 23800 | R-454B
216505882 | 3 | Yes | Yes | Panasonic | HRCU-A-CB (Split System: Heat Pump with Remote Outdoor Unit-Air-Source) | Centrally-Ducted | CU-HM36BAHU | CS-HM36BAHU |  | 36000 | 17.3 | 11.7 | 10.3 | 37000 | 39000 | 105.4% | 1.9 | 31800 | R-454B
216505883 | 4 | Yes | Yes | Panasonic | HRCU-A-CB (Split System: Heat Pump with Remote Outdoor Unit-Air-Source) | Centrally-Ducted | CU-HM48BAHU | CS-HM48BAHU |  | 48000 | 16.5 | 10.5 | 9.5 | 50000 | 46000 | 92% | 1.9 | 37000 | R-454B
216505884 | 4.5 | Yes | Yes | Panasonic | HRCU-A-CB (Split System: Heat Pump with Remote Outdoor Unit-Air-Source) | Centrally-Ducted | CU-HM55BAHU | CS-HM60BAHU |  | 54000 | 16 | 10 | 9 | 56000 | 52000 | 92.86% | 1.8 | 45000 | R-454B
216505924 | 1.83 | Yes | Yes | Mitsubishi Electric | HMSV-A-CB-O | Non-Ducted Indoor Units | MXZ-3D24NL*** |  |  | 22000 | 20 | 13.7 | 10 | 25000 | 19800 | 79.2% | 2.06 | 15500 | R-454B
216505925 | 1.5 | Yes | Yes | Mitsubishi Electric | HMSV-A-CB-O | Non-Ducted Indoor Units | MXZ-2D20NLHZ*** |  |  | 18000 | 19.3 | 13.5 | 10 | 22000 | 22000 | 100% | 2 | 14300 | R-454B
216505926 | 1.97 | Yes | Yes | Mitsubishi Electric | HMSV-A-CB | Ducted Indoor Units | MXZ-3D24NL*** |  |  | 23600 | 16 | 11.7 | 8.6 | 25400 | 19800 | 77.95% | 2 | 16000 | R-454B
216505927 | 2.28 | No | No | Mitsubishi Electric | HMSV-A-CB | Ducted Indoor Units | MXZ-4D30NL*** |  |  | 27400 | 16.1 | 9.6 | 8.8 | 27600 | 19800 | 71.74% | 2 | 17800 | R-454B
216505929 | 1.9 | No | Yes | Mitsubishi Electric | HMSV-A-CB | Mixed Ducted and Non-Ducted Indoor Units | MXZ-3D24NL*** |  |  | 22800 | 18 | 12.7 | 9.3 | 25200 | 19800 | 78.57% | 2.02 | 15600 | R-454B
216505930 | 2.33 | No | Yes | Mitsubishi Electric | HMSV-A-CB | Mixed Ducted and Non-Ducted Indoor Units | MXZ-4D30NL*** |  |  | 28000 | 18.55 | 11.3 | 9.4 | 28000 | 19800 | 70.71% | 2.02 | 18000 | R-454B
216505931 | 1.58 | No | Yes | Mitsubishi Electric | HMSV-A-CB | Mixed Ducted and Non-Ducted Indoor Units | MXZ-2D20NLHZ*** |  |  | 19000 | 16.8 | 12.3 | 8.95 | 22000 | 22000 | 100% | 1.98 | 13400 | R-454B
216505933 | 1.83 | Yes | Yes | Mitsubishi Electric | HMSV-A-CB-O | Non-Ducted Indoor Units | MXZ-3D24NLHZ*** |  |  | 22000 | 20 | 13 | 10 | 25000 | 25000 | 100% | 2.02 | 15400 | R-454B
216505934 | 2.37 | Yes | Yes | Mitsubishi Electric | HMSV-A-CB-O | Non-Ducted Indoor Units | MXZ-3D30NLHZ*** |  |  | 28400 | 20 | 11.5 | 10 | 28600 | 28600 | 100% | 1.86 | 18300 | R-454B
216505941 | 1.9 | No | Yes | Mitsubishi Electric | HMSV-A-CB | Mixed Ducted and Non-Ducted Indoor Units | MXZ-3D24NLHZ*** |  |  | 22800 | 17.2 | 11.5 | 9 | 24800 | 24800 | 100% | 1.84 | 15400 | R-454B
216505942 | 2.32 | No | Yes | Mitsubishi Electric | HMSV-A-CB | Mixed Ducted and Non-Ducted Indoor Units | MXZ-3D30NLHZ*** |  |  | 27800 | 18 | 10.9 | 9 | 28000 | 28000 | 100% | 1.82 | 17600 | R-454B
216506195 | 0.75 | Yes | Yes | TCL | HRCU-A-CB-O | Mini-Splits(Non-Ducted) | TSH09HEI2NAP0T24U | TSH09IEI2NAO0T24U |  | 9000 | 25 | 14.5 | 10.5 | 9500 | 9500 | 100% | 1.8 | 5800 | R-454B
216506196 | 1 | Yes | Yes | TCL | HRCU-A-CB-O | Mini-Splits(Non-Ducted) | TSH12HEI2NAP0T24U | TSH12IEI2NAO0T24U |  | 12000 | 25 | 14 | 10.5 | 12000 | 12000 | 100% | 1.8 | 7800 | R-454B
216506198 | 1.5 | Yes | Yes | TCL | HRCU-A-CB-O | Mini-Splits(Non-Ducted) | TSH18HEI2NAN5T24U | TSH18IEI2NAN0T24U |  | 18000 | 23.5 | 12.5 | 10 | 18000 | 17800 | 98.89% | 1.8 | 11500 | R-454B
216506199 | 2 | Yes | Yes | TCL | HRCU-A-CB-O | Mini-Splits(Non-Ducted) | TSH24HEI2NAN0T24U | TSH24IEI2NAN0T24U |  | 24000 | 23 | 12 | 10 | 24000 | 22400 | 93.33% | 1.8 | 15500 | R-454B
216506200 | 0.75 | Yes | Yes | TCL | HRCU-A-CB-O | Mini-Splits(Non-Ducted) | H09SUH25XGC | H09SUH25XGE |  | 9000 | 25 | 14.5 | 10.5 | 9500 | 9500 | 100% | 1.8 | 5800 | R-454B
216506201 | 1 | Yes | Yes | TCL | HRCU-A-CB-O | Mini-Splits(Non-Ducted) | H12SUH25XGC | H12SUH25XGE |  | 12000 | 25 | 14 | 10.5 | 12000 | 12000 | 100% | 1.8 | 7800 | R-454B
216506202 | 1.5 | Yes | Yes | TCL | HRCU-A-CB-O | Mini-Splits(Non-Ducted) | H18SUH23XGC | H18SUH23XGE |  | 18000 | 23.5 | 12.5 | 10 | 18000 | 17800 | 98.89% | 1.8 | 11500 | R-454B
216506203 | 2 | Yes | Yes | TCL | HRCU-A-CB-O | Mini-Splits(Non-Ducted) | H24SUH23XGC | H24SUH23XGE |  | 24000 | 23 | 12 | 10 | 24000 | 22400 | 93.33% | 1.8 | 15500 | R-454B
216508710 | 2.75 | Yes | Yes | YORK | HRCU-A-CB (Split System: Heat Pump with Remote Outdoor Unit-Air-Source) | Centrally-Ducted | HH836E2S11 | CTF30A5ADS1 | TM8E040A12MP11 | 33000 | 18 | 11 | 8.5 | 31000 | 25400 | 81.94% | 2 | 27200 | R-454B
216508711 | 2.75 | Yes | Yes | YORK | HRCU-A-CB (Split System: Heat Pump with Remote Outdoor Unit-Air-Source) | Centrally-Ducted | HH836E2S11 | CTF30A5ADS1 | TMLE040A12MP11 | 33000 | 18 | 11 | 8.5 | 31000 | 25400 | 81.94% | 2 | 27200 | R-454B
216508715 | 2.72 | Yes | Yes | YORK | HRCU-A-CB (Split System: Heat Pump with Remote Outdoor Unit-Air-Source) | Centrally-Ducted | HH836E2S11 | CTF30A5ADS1 | TM8Y060A12MP11 | 32600 | 18 | 11 | 8.5 | 30600 | 25200 | 82.35% | 2 | 27000 | R-454B
216508716 | 2.75 | Yes | Yes | YORK | HRCU-A-CB (Split System: Heat Pump with Remote Outdoor Unit-Air-Source) | Centrally-Ducted | HH836E2S11 | CTF30A5ADS1 | Y81E040A12SMPS1 | 33000 | 18 | 11.7 | 8.5 | 30400 | 24800 | 81.58% | 2 | 26600 | R-454B
216508717 | 2.73 | Yes | Yes | YORK | HRCU-A-CB (Split System: Heat Pump with Remote Outdoor Unit-Air-Source) | Centrally-Ducted | HH836E2S11 | CTF30A5ADS1 | TM8V060A12MP12 | 32800 | 17 | 11 | 8.5 | 30600 | 25200 | 82.35% | 2 | 27000 | R-454B
216508718 | 2.73 | Yes | Yes | YORK | HRCU-A-CB (Split System: Heat Pump with Remote Outdoor Unit-Air-Source) | Centrally-Ducted | HH836E2S11 | CTF30A5ADS1 | TMLV060A12MP12 | 32800 | 17 | 11 | 8.5 | 30600 | 25200 | 82.35% | 2 | 27000 | R-454B
216508719 | 2.73 | Yes | Yes | YORK | HRCU-A-CB (Split System: Heat Pump with Remote Outdoor Unit-Air-Source) | Centrally-Ducted | HH836E2S11 | CTF30A5ADS1 | TPLC060A12MP13 | 32800 | 17 | 11 | 8.5 | 30600 | 25200 | 82.35% | 2 | 27000 | R-454B
216508720 | 2.73 | Yes | Yes | YORK | HRCU-A-CB (Split System: Heat Pump with Remote Outdoor Unit-Air-Source) | Centrally-Ducted | HH836E2S11 | CTF30A5ADS1 | YPLC060A12MP13 | 32800 | 17 | 11 | 8.5 | 30600 | 25200 | 82.35% | 2 | 27000 | R-454B
216508721 | 2.75 | Yes | Yes | JOHNSON CONTROLS | HRCU-A-CB (Split System: Heat Pump with Remote Outdoor Unit-Air-Source) | Centrally-Ducted | HH836E2S11 | CTF30A5ADS1 | TM8E040A12MP11 | 33000 | 18 | 11 | 8.5 | 31000 | 25400 | 81.94% | 2 | 27200 | R-454B
216508725 | 2.72 | Yes | Yes | CHAMPION HEATING AND COOLING | HRCU-A-CB (Split System: Heat Pump with Remote Outdoor Unit-Air-Source) | Centrally-Ducted | HH836E2S11 | CTF30A5ADS1 | TM8Y060A12MP11 | 32600 | 18 | 11 | 8.5 | 30600 | 25200 | 82.35% | 2 | 27000 | R-454B
216508726 | 2.75 | Yes | Yes | JOHNSON CONTROLS | HRCU-A-CB (Split System: Heat Pump with Remote Outdoor Unit-Air-Source) | Centrally-Ducted | HH836E2S11 | CTF30A5ADS1 | Z8ES040A12SMPS1 | 33000 | 18 | 11.7 | 8.5 | 30400 | 24800 | 81.58% | 2 | 26600 | R-454B
216508727 | 2.73 | Yes | Yes | COLEMAN | HRCU-A-CB (Split System: Heat Pump with Remote Outdoor Unit-Air-Source) | Centrally-Ducted | HH836E2S11 | CTF30A5ADS1 | TMLV060A12MP12 | 32800 | 17 | 11 | 8.5 | 30600 | 25200 | 82.35% | 2 | 27000 | R-454B
216508728 | 2.73 | Yes | Yes | LUXAIRE | HRCU-A-CB (Split System: Heat Pump with Remote Outdoor Unit-Air-Source) | Centrally-Ducted | HH836E2S11 | CTF30A5ADS1 | TPLC060A12MP13 | 32800 | 17 | 11 | 8.5 | 30600 | 25200 | 82.35% | 2 | 27000 | R-454B
216508729 | 2.75 | Yes | Yes | CHAMPION HEATING AND COOLING | HRCU-A-CB (Split System: Heat Pump with Remote Outdoor Unit-Air-Source) | Centrally-Ducted | HH836E2S11 | CTF30A5ADS1 | TM8E040A12MP11 | 33000 | 18 | 11 | 8.5 | 31000 | 25400 | 81.94% | 2 | 27200 | R-454B
216508730 | 2.75 | Yes | Yes | JOHNSON CONTROLS | HRCU-A-CB (Split System: Heat Pump with Remote Outdoor Unit-Air-Source) | Centrally-Ducted | HH836E2S11 | CTF30A5ADS1 | TMLE040A12MP11 | 33000 | 18 | 11 | 8.5 | 31000 | 25400 | 81.94% | 2 | 27200 | R-454B
216508733 | 2.72 | Yes | Yes | FRASER-JOHNSTON | HRCU-A-CB (Split System: Heat Pump with Remote Outdoor Unit-Air-Source) | Centrally-Ducted | HH836E2S11 | CTF30A5ADS1 | TM8Y060A12MP11 | 32600 | 18 | 11 | 8.5 | 30600 | 25200 | 82.35% | 2 | 27000 | R-454B
216508734 | 2.75 | Yes | Yes | CHAMPION HEATING AND COOLING | HRCU-A-CB (Split System: Heat Pump with Remote Outdoor Unit-Air-Source) | Centrally-Ducted | HH836E2S11 | CTF30A5ADS1 | Z8ES040A12SMPS1 | 33000 | 18 | 11.7 | 8.5 | 30400 | 24800 | 81.58% | 2 | 26600 | R-454B
216508735 | 2.73 | Yes | Yes | JOHNSON CONTROLS | HRCU-A-CB (Split System: Heat Pump with Remote Outdoor Unit-Air-Source) | Centrally-Ducted | HH836E2S11 | CTF30A5ADS1 | TM8V060A12MP12 | 32800 | 17 | 11 | 8.5 | 30600 | 25200 | 82.35% | 2 | 27000 | R-454B
216508736 | 2.73 | Yes | Yes | COLEMAN | HRCU-A-CB (Split System: Heat Pump with Remote Outdoor Unit-Air-Source) | Centrally-Ducted | HH836E2S11 | CTF30A5ADS1 | TPLC060A12MP13 | 32800 | 17 | 11 | 8.5 | 30600 | 25200 | 82.35% | 2 | 27000 | R-454B
216508737 | 2.73 | Yes | Yes | LUXAIRE | HRCU-A-CB (Split System: Heat Pump with Remote Outdoor Unit-Air-Source) | Centrally-Ducted | HH836E2S11 | CTF30A5ADS1 | LPLC060A12MP13 | 32800 | 17 | 11 | 8.5 | 30600 | 25200 | 82.35% | 2 | 27000 | R-454B
216508738 | 2.75 | Yes | Yes | FRASER-JOHNSTON | HRCU-A-CB (Split System: Heat Pump with Remote Outdoor Unit-Air-Source) | Centrally-Ducted | HH836E2S11 | CTF30A5ADS1 | TM8E040A12MP11 | 33000 | 18 | 11 | 8.5 | 31000 | 25400 | 81.94% | 2 | 27200 | R-454B
216508739 | 2.75 | Yes | Yes | CHAMPION HEATING AND COOLING | HRCU-A-CB (Split System: Heat Pump with Remote Outdoor Unit-Air-Source) | Centrally-Ducted | HH836E2S11 | CTF30A5ADS1 | TMLE040A12MP11 | 33000 | 18 | 11 | 8.5 | 31000 | 25400 | 81.94% | 2 | 27200 | R-454B
216508742 | 2.72 | Yes | Yes | LUXAIRE | HRCU-A-CB (Split System: Heat Pump with Remote Outdoor Unit-Air-Source) | Centrally-Ducted | HH836E2S11 | CTF30A5ADS1 | TM8Y060A12MP11 | 32600 | 18 | 11 | 8.5 | 30600 | 25200 | 82.35% | 2 | 27000 | R-454B
216508743 | 2.75 | Yes | Yes | FRASER-JOHNSTON | HRCU-A-CB (Split System: Heat Pump with Remote Outdoor Unit-Air-Source) | Centrally-Ducted | HH836E2S11 | CTF30A5ADS1 | Z8ES040A12SMPS1 | 33000 | 18 | 11.7 | 8.5 | 30400 | 24800 | 81.58% | 2 | 26600 | R-454B
216508744 | 2.73 | Yes | Yes | CHAMPION HEATING AND COOLING | HRCU-A-CB (Split System: Heat Pump with Remote Outdoor Unit-Air-Source) | Centrally-Ducted | HH836E2S11 | CTF30A5ADS1 | TM8V060A12MP12 | 32800 | 17 | 11 | 8.5 | 30600 | 25200 | 82.35% | 2 | 27000 | R-454B
216508745 | 2.73 | Yes | Yes | JOHNSON CONTROLS | HRCU-A-CB (Split System: Heat Pump with Remote Outdoor Unit-Air-Source) | Centrally-Ducted | HH836E2S11 | CTF30A5ADS1 | TMLV060A12MP12 | 32800 | 17 | 11 | 8.5 | 30600 | 25200 | 82.35% | 2 | 27000 | R-454B
216508746 | 2.73 | Yes | Yes | COLEMAN | HRCU-A-CB (Split System: Heat Pump with Remote Outdoor Unit-Air-Source) | Centrally-Ducted | HH836E2S11 | CTF30A5ADS1 | CPLC060A12MP13 | 32800 | 17 | 11 | 8.5 | 30600 | 25200 | 82.35% | 2 | 27000 | R-454B
216508747 | 2.75 | Yes | Yes | LUXAIRE | HRCU-A-CB (Split System: Heat Pump with Remote Outdoor Unit-Air-Source) | Centrally-Ducted | HH836E2S11 | CTF30A5ADS1 | TM8E040A12MP11 | 33000 | 18 | 11 | 8.5 | 31000 | 25400 | 81.94% | 2 | 27200 | R-454B
216508748 | 2.75 | Yes | Yes | FRASER-JOHNSTON | HRCU-A-CB (Split System: Heat Pump with Remote Outdoor Unit-Air-Source) | Centrally-Ducted | HH836E2S11 | CTF30A5ADS1 | TMLE040A12MP11 | 33000 | 18 | 11 | 8.5 | 31000 | 25400 | 81.94% | 2 | 27200 | R-454B
216508751 | 2.72 | Yes | Yes | COLEMAN | HRCU-A-CB (Split System: Heat Pump with Remote Outdoor Unit-Air-Source) | Centrally-Ducted | HH836E2S11 | CTF30A5ADS1 | TM8Y060A12MP11 | 32600 | 18 | 11 | 8.5 | 30600 | 25200 | 82.35% | 2 | 27000 | R-454B
216508752 | 2.75 | Yes | Yes | LUXAIRE | HRCU-A-CB (Split System: Heat Pump with Remote Outdoor Unit-Air-Source) | Centrally-Ducted | HH836E2S11 | CTF30A5ADS1 | Z8ES040A12SMPS1 | 33000 | 18 | 11.7 | 8.5 | 30400 | 24800 | 81.58% | 2 | 26600 | R-454B
216508753 | 2.73 | Yes | Yes | FRASER-JOHNSTON | HRCU-A-CB (Split System: Heat Pump with Remote Outdoor Unit-Air-Source) | Centrally-Ducted | HH836E2S11 | CTF30A5ADS1 | TM8V060A12MP12 | 32800 | 17 | 11 | 8.5 | 30600 | 25200 | 82.35% | 2 | 27000 | R-454B
216508754 | 2.73 | Yes | Yes | CHAMPION HEATING AND COOLING | HRCU-A-CB (Split System: Heat Pump with Remote Outdoor Unit-Air-Source) | Centrally-Ducted | HH836E2S11 | CTF30A5ADS1 | TMLV060A12MP12 | 32800 | 17 | 11 | 8.5 | 30600 | 25200 | 82.35% | 2 | 27000 | R-454B
216508755 | 2.73 | Yes | Yes | JOHNSON CONTROLS | HRCU-A-CB (Split System: Heat Pump with Remote Outdoor Unit-Air-Source) | Centrally-Ducted | HH836E2S11 | CTF30A5ADS1 | TPLC060A12MP13 | 32800 | 17 | 11 | 8.5 | 30600 | 25200 | 82.35% | 2 | 27000 | R-454B
216508756 | 2.75 | Yes | Yes | COLEMAN | HRCU-A-CB (Split System: Heat Pump with Remote Outdoor Unit-Air-Source) | Centrally-Ducted | HH836E2S11 | CTF30A5ADS1 | TM8E040A12MP11 | 33000 | 18 | 11 | 8.5 | 31000 | 25400 | 81.94% | 2 | 27200 | R-454B
216508757 | 2.75 | Yes | Yes | LUXAIRE | HRCU-A-CB (Split System: Heat Pump with Remote Outdoor Unit-Air-Source) | Centrally-Ducted | HH836E2S11 | CTF30A5ADS1 | TMLE040A12MP11 | 33000 | 18 | 11 | 8.5 | 31000 | 25400 | 81.94% | 2 | 27200 | R-454B
216508761 | 2.75 | Yes | Yes | COLEMAN | HRCU-A-CB (Split System: Heat Pump with Remote Outdoor Unit-Air-Source) | Centrally-Ducted | HH836E2S11 | CTF30A5ADS1 | Z8ES040A12SMPS1 | 33000 | 18 | 11.7 | 8.5 | 30400 | 24800 | 81.58% | 2 | 26600 | R-454B
216508762 | 2.73 | Yes | Yes | LUXAIRE | HRCU-A-CB (Split System: Heat Pump with Remote Outdoor Unit-Air-Source) | Centrally-Ducted | HH836E2S11 | CTF30A5ADS1 | TM8V060A12MP12 | 32800 | 17 | 11 | 8.5 | 30600 | 25200 | 82.35% | 2 | 27000 | R-454B
216508763 | 2.73 | Yes | Yes | FRASER-JOHNSTON | HRCU-A-CB (Split System: Heat Pump with Remote Outdoor Unit-Air-Source) | Centrally-Ducted | HH836E2S11 | CTF30A5ADS1 | TMLV060A12MP12 | 32800 | 17 | 11 | 8.5 | 30600 | 25200 | 82.35% | 2 | 27000 | R-454B
216508764 | 2.73 | Yes | Yes | CHAMPION HEATING AND COOLING | HRCU-A-CB (Split System: Heat Pump with Remote Outdoor Unit-Air-Source) | Centrally-Ducted | HH836E2S11 | CTF30A5ADS1 | TPLC060A12MP13 | 32800 | 17 | 11 | 8.5 | 30600 | 25200 | 82.35% | 2 | 27000 | R-454B
216508765 | 2.75 | Yes | Yes | COLEMAN | HRCU-A-CB (Split System: Heat Pump with Remote Outdoor Unit-Air-Source) | Centrally-Ducted | HH836E2S11 | CTF30A5ADS1 | TMLE040A12MP11 | 33000 | 18 | 11 | 8.5 | 31000 | 25400 | 81.94% | 2 | 27200 | R-454B
216508769 | 2.72 | Yes | Yes | JOHNSON CONTROLS | HRCU-A-CB (Split System: Heat Pump with Remote Outdoor Unit-Air-Source) | Centrally-Ducted | HH836E2S11 | CTF30A5ADS1 | TM8Y060A12MP11 | 32600 | 18 | 11 | 8.5 | 30600 | 25200 | 82.35% | 2 | 27000 | R-454B
216508770 | 2.73 | Yes | Yes | COLEMAN | HRCU-A-CB (Split System: Heat Pump with Remote Outdoor Unit-Air-Source) | Centrally-Ducted | HH836E2S11 | CTF30A5ADS1 | TM8V060A12MP12 | 32800 | 17 | 11 | 8.5 | 30600 | 25200 | 82.35% | 2 | 27000 | R-454B
216508771 | 2.73 | Yes | Yes | LUXAIRE | HRCU-A-CB (Split System: Heat Pump with Remote Outdoor Unit-Air-Source) | Centrally-Ducted | HH836E2S11 | CTF30A5ADS1 | TMLV060A12MP12 | 32800 | 17 | 11 | 8.5 | 30600 | 25200 | 82.35% | 2 | 27000 | R-454B
216508772 | 2.73 | Yes | Yes | FRASER-JOHNSTON | HRCU-A-CB (Split System: Heat Pump with Remote Outdoor Unit-Air-Source) | Centrally-Ducted | HH836E2S11 | CTF30A5ADS1 | TPLC060A12MP13 | 32800 | 17 | 11 | 8.5 | 30600 | 25200 | 82.35% | 2 | 27000 | R-454B
216521345 | 1.48 | Yes | No | DAIKIN | HRCU-A-CB | Mini-Splits(Ducted) | RZQ18TBVJU* | FXMQ18TBVJU |  | 17700 | 15.5 | 12.5 | 8.5 | 20600 | 20200 | 98.06% | 1.8 | 14000 | R-410A
216521347 | 1.95 | Yes | No | DAIKIN | HRCU-A-CB | Mini-Splits(Ducted) | RZQ24TBVJU* | FXMQ24TBVJU |  | 23400 | 15.4 | 10.5 | 9.3 | 27400 | 21000 | 76.64% | 2 | 19000 | R-410A
216521350 | 2.37 | Yes | Yes | DAIKIN | HRCU-A-CB | Mini-Splits(Ducted) | RZQ30TBVJU* | FXMQ30TBVJU |  | 28400 | 16.5 | 12.2 | 8.9 | 34800 | 38000 | 109.2% | 1.8 | 24000 | R-410A
216521352 | 2.92 | Yes | Yes | DAIKIN | HRCU-A-CB | Mini-Splits(Ducted) | RZQ36TBVJU* | FXMQ36TBVJU |  | 35000 | 16.9 | 11.7 | 8.8 | 40000 | 40000 | 100% | 2.1 | 28000 | R-410A
216521354 | 3.33 | Yes | No | DAIKIN | HRCU-A-CB | Mini-Splits(Ducted) | RZQ42TBVJU* | FXMQ48TBVJU |  | 40000 | 15.6 | 10.3 | 9.5 | 47000 | 41500 | 88.3% | 2.15 | 32400 | R-410A
216521357 | 3.88 | No | No | DAIKIN | HRCU-A-CB | Mini-Splits(Ducted) | RZQ48TBVJU* | FXMQ48TBVJU |  | 46500 | 15.3 | 8.3 | 9.3 | 54000 | 42000 | 77.78% | 2.05 | 38000 | R-410A
216551622 | 1.9 | Yes | Yes | FRIEDRICH | HRCU-A-CB (Split System: Heat Pump with Remote Outdoor Unit-Air-Source) | Centrally-Ducted | FRP19AY24AJVC | RCFY2421HEAAM | FR921V0703A17M4 | 22800 | 20 | 12 | 10 | 22800 | 18600 | 81.58% | 1.8 | 21200 | R-454B
216551624 | 1.9 | Yes | Yes | FRIEDRICH | HRCU-A-CB (Split System: Heat Pump with Remote Outdoor Unit-Air-Source) | Centrally-Ducted | FRP19AY24AJVC | RCFY2421HEAAM | FR951V0703A17M4 | 22800 | 20 | 12 | 10 | 22800 | 18600 | 81.58% | 1.8 | 21200 | R-454B
216551627 | 1.9 | Yes | Yes | FRIEDRICH | HRCU-A-CB (Split System: Heat Pump with Remote Outdoor Unit-Air-Source) | Centrally-Ducted | FRP19AY24AJVC | RCFY2421HEAAM | FR921V0403A17M4 | 22800 | 21 | 13 | 10 | 22800 | 18500 | 81.14% | 1.8 | 21200 | R-454B
216551630 | 1.9 | Yes | Yes | FRIEDRICH | HRCU-A-CB (Split System: Heat Pump with Remote Outdoor Unit-Air-Source) | Centrally-Ducted | FRP19AY24AJVC | RCFY2421HEAAM | FR951V0603A17UH | 22800 | 21 | 13 | 10 | 22800 | 18600 | 81.58% | 1.8 | 21200 | R-454B
216551632 | 1.9 | Yes | Yes | FRIEDRICH | HRCU-A-CB (Split System: Heat Pump with Remote Outdoor Unit-Air-Source) | Centrally-Ducted | FRP19AY24AJVC | RCFY2421HEAAM | FR951V0403A17M4 | 22800 | 21 | 13 | 10 | 22800 | 18500 | 81.14% | 1.8 | 21200 | R-454B
216551633 | 1.9 | Yes | Yes | FRIEDRICH | HRCU-A-CB (Split System: Heat Pump with Remote Outdoor Unit-Air-Source) | Centrally-Ducted | FRP19AY24AJVC | RCFY2421HEAAM | FR951V0603A17M4 | 22800 | 21 | 13 | 10 | 22800 | 18600 | 81.58% | 1.8 | 21200 | R-454B
216551637 | 1.9 | Yes | Yes | FRIEDRICH | HRCU-A-CB (Split System: Heat Pump with Remote Outdoor Unit-Air-Source) | Centrally-Ducted | FRP19AY24AJVC | RCFY2421HEAAM | FR921V0603A17M4 | 22800 | 21 | 13 | 10 | 22800 | 18600 | 81.58% | 1.8 | 21200 | R-454B
216551639 | 1.9 | Yes | Yes | FRIEDRICH | HRCU-A-CB (Split System: Heat Pump with Remote Outdoor Unit-Air-Source) | Centrally-Ducted | FRP19AY24AJVC | RCFY2421HEAAM | FR951V0403A17UH | 22800 | 21 | 13 | 10 | 22800 | 18700 | 82.02% | 1.8 | 21200 | R-454B
216551643 | 1.9 | Yes | Yes | FRIEDRICH | HRCU-A-CB (Split System: Heat Pump with Remote Outdoor Unit-Air-Source) | Centrally-Ducted | FRP19AY24AJVC | RCFY2421HEAAM | FR801V0504A17UHS | 22800 | 20 | 12 | 10 | 22800 | 18500 | 81.14% | 1.8 | 21200 | R-454B
216551647 | 1.9 | Yes | Yes | FRIEDRICH | HRCU-A-CB (Split System: Heat Pump with Remote Outdoor Unit-Air-Source) | Centrally-Ducted | FRP19AY24AJVC | RCFY2421HEAAM | FR801V0504A17UHN | 22800 | 20 | 12 | 10 | 22800 | 18500 | 81.14% | 1.8 | 21200 | R-454B
216551650 | 1.9 | Yes | Yes | FRIEDRICH | HRCU-A-CB (Split System: Heat Pump with Remote Outdoor Unit-Air-Source) | Centrally-Ducted | FRP19AY24AJVC | RCFY2421HEAAM | FR801V0754A17UH | 22800 | 21 | 13 | 10 | 22800 | 18400 | 80.7% | 1.8 | 21200 | R-454B
216551655 | 1.9 | Yes | Yes | FRIEDRICH | HRCU-A-CB (Split System: Heat Pump with Remote Outdoor Unit-Air-Source) | Centrally-Ducted | FRP19AY24AJVC | RCFY2421HEAAM | FR801V0704A17UH | 22800 | 21 | 13 | 10 | 22800 | 18500 | 81.14% | 1.8 | 21200 | R-454B
216551661 | 1.9 | Yes | Yes | FRIEDRICH | HRCU-A-CB (Split System: Heat Pump with Remote Outdoor Unit-Air-Source) | Centrally-Ducted | FRP19AY24AJVC | RCFY2421HEAAM | FR801V0504A17UHU | 22800 | 20 | 12 | 10 | 22800 | 18600 | 81.58% | 1.8 | 21200 | R-454B
216551667 | 1.9 | Yes | Yes | FRIEDRICH | HRCU-A-CB (Split System: Heat Pump with Remote Outdoor Unit-Air-Source) | Centrally-Ducted | FRP19AY24AJVC | RCFY2421HEAAM | FR802V0754A17UH | 22800 | 21 | 13 | 10 | 22800 | 18400 | 80.7% | 1.8 | 21200 | R-454B
216551669 | 1.9 | Yes | Yes | FRIEDRICH | HRCU-A-CB (Split System: Heat Pump with Remote Outdoor Unit-Air-Source) | Centrally-Ducted | FRP19AY24AJVC | RCFY2421HEAAM | FR802V0504A17UH | 22800 | 20 | 12 | 10 | 22800 | 18500 | 81.14% | 1.8 | 21200 | R-454B
216551672 | 1.9 | Yes | Yes | RUUD | HRCU-A-CB (Split System: Heat Pump with Remote Outdoor Unit-Air-Source) | Centrally-Ducted | UP19AY24AJVC | RCFY2421HEAAM | U97MV0855A21DH | 22800 | 21 | 13 | 10 | 22800 | 18400 | 80.7% | 1.8 | 21200 | R-454B
216551675 | 1.9 | Yes | Yes | RUUD | HRCU-A-CB (Split System: Heat Pump with Remote Outdoor Unit-Air-Source) | Centrally-Ducted | UP19AY24AJVC | RCFY2421HEAAM | U98MV1005A21UP | 22800 | 21 | 13 | 10 | 22800 | 18500 | 81.14% | 1.8 | 21200 | R-454B
216551678 | 1.9 | Yes | Yes | RUUD | HRCU-A-CB (Split System: Heat Pump with Remote Outdoor Unit-Air-Source) | Centrally-Ducted | UP19AY24AJVC | RCFY2421HEAAM | U98MV0855A21UP | 22800 | 21 | 13 | 10 | 22800 | 18400 | 80.7% | 1.8 | 21200 | R-454B
216551681 | 1.9 | Yes | Yes | RUUD | HRCU-A-CB (Split System: Heat Pump with Remote Outdoor Unit-Air-Source) | Centrally-Ducted | UP19AY24AJVC | RCFY2421HEAAM | U97MV1005A21DH | 22800 | 20 | 12 | 10 | 22800 | 18400 | 80.7% | 1.8 | 21200 | R-454B
216551686 | 1.9 | Yes | Yes | RUUD | HRCU-A-CB (Split System: Heat Pump with Remote Outdoor Unit-Air-Source) | Centrally-Ducted | UP19AY24AJVC | RCFY2421HEAAM | U97MV0703A17DH | 22800 | 21 | 13 | 10 | 22800 | 18500 | 81.14% | 1.8 | 21200 | R-454B
216551688 | 1.9 | Yes | Yes | RUUD | HRCU-A-CB (Split System: Heat Pump with Remote Outdoor Unit-Air-Source) | Centrally-Ducted | UP19AY24AJVC | RCFY2421HEAAM | U98MV0603A17UP | 22800 | 21 | 13 | 10 | 22800 | 18500 | 81.14% | 1.8 | 21200 | R-454B
216551690 | 1.9 | Yes | Yes | RUUD | HRCU-A-CB (Split System: Heat Pump with Remote Outdoor Unit-Air-Source) | Centrally-Ducted | UP19AY24AJVC | RCFY2421HEAAM | U98MV0703A17UP | 22800 | 20 | 12 | 10 | 22800 | 18500 | 81.14% | 1.8 | 21200 | R-454B
216551693 | 1.9 | Yes | Yes | RUUD | HRCU-A-CB (Split System: Heat Pump with Remote Outdoor Unit-Air-Source) | Centrally-Ducted | UP19AY24AJVC | RCFY2421HEAAM | U97MV0603A17DH | 22800 | 21 | 13 | 10 | 22800 | 18500 | 81.14% | 1.8 | 21200 | R-454B
216551709 | 1.9 | Yes | Yes | FRIEDRICH | HRCU-A-CB (Split System: Heat Pump with Remote Outdoor Unit-Air-Source) | Centrally-Ducted | FRP19AY24AJVC | RCFY2421HEAAM | FR97MV0855A21DH | 22800 | 21 | 13 | 10 | 22800 | 18400 | 80.7% | 1.8 | 21200 | R-454B
216551711 | 1.9 | Yes | Yes | FRIEDRICH | HRCU-A-CB (Split System: Heat Pump with Remote Outdoor Unit-Air-Source) | Centrally-Ducted | FRP19AY24AJVC | RCFY2421HEAAM | FR98MV1005A21UP | 22800 | 21 | 13 | 10 | 22800 | 18500 | 81.14% | 1.8 | 21200 | R-454B
216551713 | 1.9 | Yes | Yes | FRIEDRICH | HRCU-A-CB (Split System: Heat Pump with Remote Outdoor Unit-Air-Source) | Centrally-Ducted | FRP19AY24AJVC | RCFY2421HEAAM | FR98MV0855A21UP | 22800 | 21 | 13 | 10 | 22800 | 18400 | 80.7% | 1.8 | 21200 | R-454B
216551718 | 1.9 | Yes | Yes | FRIEDRICH | HRCU-A-CB (Split System: Heat Pump with Remote Outdoor Unit-Air-Source) | Centrally-Ducted | FRP19AY24AJVC | RCFY2421HEAAM | FR97MV1005A21DH | 22800 | 20 | 12 | 10 | 22800 | 18400 | 80.7% | 1.8 | 21200 | R-454B
216551725 | 1.9 | Yes | Yes | FRIEDRICH | HRCU-A-CB (Split System: Heat Pump with Remote Outdoor Unit-Air-Source) | Centrally-Ducted | FRP19AY24AJVC | RCFY2421HEAAM | FR962V0603A17M4 | 22800 | 21 | 13 | 10 | 22800 | 18600 | 81.58% | 1.8 | 21200 | R-454B
216551727 | 1.9 | Yes | Yes | FRIEDRICH | HRCU-A-CB (Split System: Heat Pump with Remote Outdoor Unit-Air-Source) | Centrally-Ducted | FRP19AY24AJVC | RCFY2421HEAAM | FR97MV0703A17DH | 22800 | 21 | 13 | 10 | 22800 | 18500 | 81.14% | 1.8 | 21200 | R-454B
216551730 | 1.9 | Yes | Yes | FRIEDRICH | HRCU-A-CB (Split System: Heat Pump with Remote Outdoor Unit-Air-Source) | Centrally-Ducted | FRP19AY24AJVC | RCFY2421HEAAM | FR962V0703A17M4 | 22800 | 20 | 12 | 10 | 22800 | 18600 | 81.58% | 1.8 | 21200 | R-454B
216551733 | 1.9 | Yes | Yes | FRIEDRICH | HRCU-A-CB (Split System: Heat Pump with Remote Outdoor Unit-Air-Source) | Centrally-Ducted | FRP19AY24AJVC | RCFY2421HEAAM | FR98MV0603A17UP | 22800 | 21 | 13 | 10 | 22800 | 18500 | 81.14% | 1.8 | 21200 | R-454B
216551735 | 1.9 | Yes | Yes | FRIEDRICH | HRCU-A-CB (Split System: Heat Pump with Remote Outdoor Unit-Air-Source) | Centrally-Ducted | FRP19AY24AJVC | RCFY2421HEAAM | FR962V0403A17M4 | 22800 | 21 | 13 | 10 | 22800 | 18500 | 81.14% | 1.8 | 21200 | R-454B
216551737 | 1.9 | Yes | Yes | FRIEDRICH | HRCU-A-CB (Split System: Heat Pump with Remote Outdoor Unit-Air-Source) | Centrally-Ducted | FRP19AY24AJVC | RCFY2421HEAAM | FR98MV0703A17UP | 22800 | 20 | 12 | 10 | 22800 | 18500 | 81.14% | 1.8 | 21200 | R-454B
216551740 | 1.9 | Yes | Yes | FRIEDRICH | HRCU-A-CB (Split System: Heat Pump with Remote Outdoor Unit-Air-Source) | Centrally-Ducted | FRP19AY24AJVC | RCFY2421HEAAM | FR97MV0603A17DH | 22800 | 21 | 13 | 10 | 22800 | 18500 | 81.14% | 1.8 | 21200 | R-454B
216551775 | 3.79 | Yes | Yes | RUUD | HRCU-A-CB (Split System: Heat Pump with Remote Outdoor Unit-Air-Source) | Centrally-Ducted | UP19AY48AJVC | RCFY4821SEAAM | U97MV1005A21DH | 45500 | 19 | 12 | 10 | 45500 | 42000 | 92.31% | 2.1 | 42000 | R-454B
216551778 | 3.79 | Yes | Yes | RUUD | HRCU-A-CB (Split System: Heat Pump with Remote Outdoor Unit-Air-Source) | Centrally-Ducted | UP19AY48AJVC | RCFY4821SEAAM | U98MV0855A21UP | 45500 | 19 | 12 | 10 | 45500 | 42000 | 92.31% | 2.1 | 42000 | R-454B
216551783 | 3.79 | Yes | Yes | RUUD | HRCU-A-CB (Split System: Heat Pump with Remote Outdoor Unit-Air-Source) | Centrally-Ducted | UP19AY48AJVC | RCFY4821SEAAM | U98MV1005A21UP | 45500 | 19 | 11.7 | 10 | 45500 | 42000 | 92.31% | 2.1 | 42000 | R-454B
216551785 | 4.46 | Yes | Yes | RUUD | HRCU-A-CB (Split System: Heat Pump with Remote Outdoor Unit-Air-Source) | Centrally-Ducted | UP19AY60AJVC | RCFY6021SEAAM | U97MV1005A21DH | 53500 | 17 | 10 | 10 | 53500 | 48500 | 90.65% | 2 | 51000 | R-454B
216551787 | 4.46 | Yes | Yes | RUUD | HRCU-A-CB (Split System: Heat Pump with Remote Outdoor Unit-Air-Source) | Centrally-Ducted | UP19AY60AJVC | RCFY6021SEAAM | U98MV0855A21UP | 53500 | 17 | 10 | 10 | 53500 | 48500 | 90.65% | 2 | 51000 | R-454B
216551794 | 3.79 | Yes | Yes | RUUD | HRCU-A-CB (Split System: Heat Pump with Remote Outdoor Unit-Air-Source) | Centrally-Ducted | UP19AY48AJVC | RCFY4821SEAAM | U97MV0855A21DH | 45500 | 19 | 12 | 10 | 45500 | 42000 | 92.31% | 2.1 | 42000 | R-454B
216551796 | 3.79 | Yes | Yes | FRIEDRICH | HRCU-A-CB (Split System: Heat Pump with Remote Outdoor Unit-Air-Source) | Centrally-Ducted | FRP19AY48AJVC | TCFY4821SEAAM | FR802V0754A17UH | 45500 | 19 | 12 | 10 | 45500 | 42000 | 92.31% | 2.1 | 42000 | R-454B
216551798 | 3.79 | Yes | Yes | FRIEDRICH | HRCU-A-CB (Split System: Heat Pump with Remote Outdoor Unit-Air-Source) | Centrally-Ducted | FRP19AY48AJVC | TCFY4821SEAAM | FR802V0755A21DZ | 45500 | 19 | 12 | 10 | 45500 | 41500 | 91.21% | 2.1 | 42000 | R-454B
216551801 | 3.79 | Yes | Yes | FRIEDRICH | HRCU-A-CB (Split System: Heat Pump with Remote Outdoor Unit-Air-Source) | Centrally-Ducted | FRP19AY48AJVC | TCFY4821SEAAM | FR802V1005A21DZ | 45500 | 19 | 12 | 10 | 45500 | 41500 | 91.21% | 2.1 | 42000 | R-454B
216551803 | 3.79 | Yes | Yes | FRIEDRICH | HRCU-A-CB (Split System: Heat Pump with Remote Outdoor Unit-Air-Source) | Centrally-Ducted | FRP19AY48AJVC | TCFY4821SEAAM | FR802V1005A21UH | 45500 | 19 | 12 | 10 | 45500 | 41500 | 91.21% | 2.1 | 42000 | R-454B
216551806 | 3.79 | Yes | Yes | FRIEDRICH | HRCU-A-CB (Split System: Heat Pump with Remote Outdoor Unit-Air-Source) | Centrally-Ducted | FRP19AY48AJVC | TCFY4821SEAAM | FR802V0754A17DZ | 45500 | 19 | 11.7 | 10 | 45500 | 42000 | 92.31% | 2.1 | 42000 | R-454B
216551808 | 3.79 | Yes | Yes | FRIEDRICH | HRCU-A-CB (Split System: Heat Pump with Remote Outdoor Unit-Air-Source) | Centrally-Ducted | FRP19AY48AJVC | TCFY4821SEAAM | FR802V0755A21UH | 45500 | 19 | 12 | 10 | 45500 | 42000 | 92.31% | 2.1 | 42000 | R-454B
216551811 | 3.79 | Yes | Yes | FRIEDRICH | HRCU-A-CB (Split System: Heat Pump with Remote Outdoor Unit-Air-Source) | Centrally-Ducted | FRP19AY48AJVC | TCFY4821SEAAM | FR962V0705A21M4 | 45500 | 18 | 12 | 10 | 45500 | 42000 | 92.31% | 2.1 | 42000 | R-454B
216551813 | 3.79 | Yes | Yes | FRIEDRICH | HRCU-A-CB (Split System: Heat Pump with Remote Outdoor Unit-Air-Source) | Centrally-Ducted | FRP19AY48AJVC | TCFY4821SEAAM | FR97MV1005A21DH | 45500 | 19 | 12 | 10 | 45500 | 42000 | 92.31% | 2.1 | 42000 | R-454B
216551816 | 3.79 | Yes | Yes | FRIEDRICH | HRCU-A-CB (Split System: Heat Pump with Remote Outdoor Unit-Air-Source) | Centrally-Ducted | FRP19AY48AJVC | TCFY4821SEAAM | FR98MV0855A21UP | 45500 | 19 | 12 | 10 | 45500 | 42000 | 92.31% | 2.1 | 42000 | R-454B
216551819 | 3.79 | Yes | Yes | FRIEDRICH | HRCU-A-CB (Split System: Heat Pump with Remote Outdoor Unit-Air-Source) | Centrally-Ducted | FRP19AY48AJVC | TCFY4821SEAAM | FR962V0855A21M4 | 45500 | 19 | 11.7 | 10 | 45500 | 42000 | 92.31% | 2.1 | 42000 | R-454B
216551821 | 3.79 | Yes | Yes | FRIEDRICH | HRCU-A-CB (Split System: Heat Pump with Remote Outdoor Unit-Air-Source) | Centrally-Ducted | FRP19AY48AJVC | TCFY4821SEAAM | FR98MV1005A21UP | 45500 | 19 | 11.7 | 10 | 45500 | 42000 | 92.31% | 2.1 | 42000 | R-454B
216551824 | 3.79 | Yes | Yes | FRIEDRICH | HRCU-A-CB (Split System: Heat Pump with Remote Outdoor Unit-Air-Source) | Centrally-Ducted | FRP19AY48AJVC | TCFY4821SEAAM | FR97MV0855A21DH | 45500 | 19 | 12 | 10 | 45500 | 42000 | 92.31% | 2.1 | 42000 | R-454B
216551827 | 3.79 | Yes | Yes | FRIEDRICH | HRCU-A-CB (Split System: Heat Pump with Remote Outdoor Unit-Air-Source) | Centrally-Ducted | FRP19AY48AJVC | RCFY4821SEAAM | FR802V0754A17UH | 45500 | 19 | 12 | 10 | 45500 | 42000 | 92.31% | 2.1 | 42000 | R-454B
216551829 | 3.79 | Yes | Yes | FRIEDRICH | HRCU-A-CB (Split System: Heat Pump with Remote Outdoor Unit-Air-Source) | Centrally-Ducted | FRP19AY48AJVC | RCFY4821SEAAM | FR802V0755A21DZ | 45500 | 19 | 12 | 10 | 45500 | 41500 | 91.21% | 2.1 | 42000 | R-454B
216551841 | 4.46 | Yes | Yes | RUUD | HRCU-A-CB (Split System: Heat Pump with Remote Outdoor Unit-Air-Source) | Centrally-Ducted | UP19AY60AJVC | RCFY6021SEAAM | U98MV1005A21UP | 53500 | 17 | 10 | 10 | 53500 | 49000 | 91.59% | 2 | 51000 | R-454B
216551849 | 3.79 | Yes | Yes | FRIEDRICH | HRCU-A-CB (Split System: Heat Pump with Remote Outdoor Unit-Air-Source) | Centrally-Ducted | FRP19AY48AJVC | RCFY4821SEAAM | FR802V1005A21DZ | 45500 | 19 | 12 | 10 | 45500 | 41500 | 91.21% | 2.1 | 42000 | R-454B
216551851 | 3.79 | Yes | Yes | FRIEDRICH | HRCU-A-CB (Split System: Heat Pump with Remote Outdoor Unit-Air-Source) | Centrally-Ducted | FRP19AY48AJVC | RCFY4821SEAAM | FR802V1005A21UH | 45500 | 19 | 12 | 10 | 45500 | 41500 | 91.21% | 2.1 | 42000 | R-454B
216551854 | 4.46 | Yes | Yes | RUUD | HRCU-A-CB (Split System: Heat Pump with Remote Outdoor Unit-Air-Source) | Centrally-Ducted | UP19AY60AJVC | RCFY6021SEAAM | U97MV0855A21DH | 53500 | 17 | 10 | 10 | 53500 | 48500 | 90.65% | 2 | 51000 | R-454B
216551856 | 4.46 | Yes | Yes | FRIEDRICH | HRCU-A-CB (Split System: Heat Pump with Remote Outdoor Unit-Air-Source) | Centrally-Ducted | FRP19AY60AJVC | RCFY6021SEAAM | FR97MV1005A21DH | 53500 | 17 | 10 | 10 | 53500 | 48500 | 90.65% | 2 | 51000 | R-454B
216551859 | 4.46 | Yes | Yes | FRIEDRICH | HRCU-A-CB (Split System: Heat Pump with Remote Outdoor Unit-Air-Source) | Centrally-Ducted | FRP19AY60AJVC | RCFY6021SEAAM | FR98MV0855A21UP | 53500 | 17 | 10 | 10 | 53500 | 48500 | 90.65% | 2 | 51000 | R-454B
216551861 | 4.5 | Yes | Yes | FRIEDRICH | HRCU-A-CB (Split System: Heat Pump with Remote Outdoor Unit-Air-Source) | Centrally-Ducted | FRP19AY60AJVC | RCFY6021SEAAM | FR802V0755A21DZ | 54000 | 17 | 10 | 10 | 54000 | 48500 | 89.81% | 2 | 51000 | R-454B
216551864 | 3.79 | Yes | Yes | FRIEDRICH | HRCU-A-CB (Split System: Heat Pump with Remote Outdoor Unit-Air-Source) | Centrally-Ducted | FRP19AY48AJVC | RCFY4821SEAAM | FR802V0754A17DZ | 45500 | 19 | 11.7 | 10 | 45500 | 42000 | 92.31% | 2.1 | 42000 | R-454B
216551866 | 4.46 | Yes | Yes | FRIEDRICH | HRCU-A-CB (Split System: Heat Pump with Remote Outdoor Unit-Air-Source) | Centrally-Ducted | FRP19AY60AJVC | RCFY6021SEAAM | FR962V1005A21M4 | 53500 | 16 | 10 | 10 | 53500 | 49000 | 91.59% | 2 | 51000 | R-454B
216551869 | 3.79 | Yes | Yes | FRIEDRICH | HRCU-A-CB (Split System: Heat Pump with Remote Outdoor Unit-Air-Source) | Centrally-Ducted | FRP19AY48AJVC | RCFY4821SEAAM | FR802V0755A21UH | 45500 | 19 | 12 | 10 | 45500 | 42000 | 92.31% | 2.1 | 42000 | R-454B
216551872 | 4.46 | Yes | Yes | FRIEDRICH | HRCU-A-CB (Split System: Heat Pump with Remote Outdoor Unit-Air-Source) | Centrally-Ducted | FRP19AY60AJVC | RCFY6021SEAAM | FR962V0705A21M4 | 53500 | 16 | 10 | 10 | 53500 | 49000 | 91.59% | 2 | 51000 | R-454B
216551874 | 3.79 | Yes | Yes | FRIEDRICH | HRCU-A-CB (Split System: Heat Pump with Remote Outdoor Unit-Air-Source) | Centrally-Ducted | FRP19AY48AJVC | RCFY4821SEAAM | FR962V0705A21M4 | 45500 | 18 | 12 | 10 | 45500 | 42000 | 92.31% | 2.1 | 42000 | R-454B
216551877 | 4.46 | Yes | Yes | FRIEDRICH | HRCU-A-CB (Split System: Heat Pump with Remote Outdoor Unit-Air-Source) | Centrally-Ducted | FRP19AY60AJVC | RCFY6021SEAAM | FR802V0755A21UH | 53500 | 17 | 10 | 10 | 53500 | 48500 | 90.65% | 2 | 51000 | R-454B
216551879 | 3.79 | Yes | Yes | FRIEDRICH | HRCU-A-CB (Split System: Heat Pump with Remote Outdoor Unit-Air-Source) | Centrally-Ducted | FRP19AY48AJVC | RCFY4821SEAAM | FR97MV1005A21DH | 45500 | 19 | 12 | 10 | 45500 | 42000 | 92.31% | 2.1 | 42000 | R-454B
216551882 | 4.5 | Yes | Yes | FRIEDRICH | HRCU-A-CB (Split System: Heat Pump with Remote Outdoor Unit-Air-Source) | Centrally-Ducted | FRP19AY60AJVC | RCFY6021SEAAM | FR802V1005A21DZ | 54000 | 17 | 10 | 10 | 54000 | 48000 | 88.89% | 2 | 51000 | R-454B
216551884 | 3.79 | Yes | Yes | FRIEDRICH | HRCU-A-CB (Split System: Heat Pump with Remote Outdoor Unit-Air-Source) | Centrally-Ducted | FRP19AY48AJVC | RCFY4821SEAAM | FR98MV0855A21UP | 45500 | 19 | 12 | 10 | 45500 | 42000 | 92.31% | 2.1 | 42000 | R-454B
216551887 | 4.46 | Yes | Yes | FRIEDRICH | HRCU-A-CB (Split System: Heat Pump with Remote Outdoor Unit-Air-Source) | Centrally-Ducted | FRP19AY60AJVC | RCFY6021SEAAM | FR98MV1005A21UP | 53500 | 17 | 10 | 10 | 53500 | 49000 | 91.59% | 2 | 51000 | R-454B
216551889 | 3.79 | Yes | Yes | FRIEDRICH | HRCU-A-CB (Split System: Heat Pump with Remote Outdoor Unit-Air-Source) | Centrally-Ducted | FRP19AY48AJVC | RCFY4821SEAAM | FR962V0855A21M4 | 45500 | 19 | 11.7 | 10 | 45500 | 42000 | 92.31% | 2.1 | 42000 | R-454B
216551892 | 4.5 | Yes | Yes | FRIEDRICH | HRCU-A-CB (Split System: Heat Pump with Remote Outdoor Unit-Air-Source) | Centrally-Ducted | FRP19AY60AJVC | RCFY6021SEAAM | FR802V1005A21UH | 54000 | 17 | 10 | 10 | 54000 | 48500 | 89.81% | 2 | 51000 | R-454B
216551894 | 3.79 | Yes | Yes | FRIEDRICH | HRCU-A-CB (Split System: Heat Pump with Remote Outdoor Unit-Air-Source) | Centrally-Ducted | FRP19AY48AJVC | RCFY4821SEAAM | FR98MV1005A21UP | 45500 | 19 | 11.7 | 10 | 45500 | 42000 | 92.31% | 2.1 | 42000 | R-454B
216551900 | 4.46 | Yes | Yes | FRIEDRICH | HRCU-A-CB (Split System: Heat Pump with Remote Outdoor Unit-Air-Source) | Centrally-Ducted | FRP19AY60AJVC | RCFY6021SEAAM | FR962V0855A21M4 | 53500 | 16 | 10 | 10 | 53500 | 49000 | 91.59% | 2 | 51000 | R-454B
216551903 | 3.79 | Yes | Yes | FRIEDRICH | HRCU-A-CB (Split System: Heat Pump with Remote Outdoor Unit-Air-Source) | Centrally-Ducted | FRP19AY48AJVC | RCFY4821SEAAM | FR97MV0855A21DH | 45500 | 19 | 12 | 10 | 45500 | 42000 | 92.31% | 2.1 | 42000 | R-454B
216551905 | 4.46 | Yes | Yes | FRIEDRICH | HRCU-A-CB (Split System: Heat Pump with Remote Outdoor Unit-Air-Source) | Centrally-Ducted | FRP19AY60AJVC | RCFY6021SEAAM | FR97MV0855A21DH | 53500 | 17 | 10 | 10 | 53500 | 48500 | 90.65% | 2 | 51000 | R-454B
216551913 | 2.85 | Yes | Yes | RUUD | HRCU-A-CB (Split System: Heat Pump with Remote Outdoor Unit-Air-Source) | Centrally-Ducted | UP19AY36AJVC | RCFY3621MEAAM | U98MV0603A17UP | 34200 | 20 | 12 | 10 | 34200 | 29600 | 86.55% | 2 | 30000 | R-454B
216551915 | 2.85 | Yes | Yes | RUUD | HRCU-A-CB (Split System: Heat Pump with Remote Outdoor Unit-Air-Source) | Centrally-Ducted | UP19AY36AJVC | RCFY3621MEAAM | U98MV0855A21UP | 34200 | 21 | 12 | 10 | 34200 | 29400 | 85.96% | 2 | 30000 | R-454B
216551922 | 2.85 | Yes | Yes | RUUD | HRCU-A-CB (Split System: Heat Pump with Remote Outdoor Unit-Air-Source) | Centrally-Ducted | UP19AY36AJVC | RCFY3621MEAAM | U97MV0855A21DH | 34200 | 21 | 12 | 10 | 34200 | 29400 | 85.96% | 2 | 30000 | R-454B
216551924 | 2.85 | Yes | Yes | RUUD | HRCU-A-CB (Split System: Heat Pump with Remote Outdoor Unit-Air-Source) | Centrally-Ducted | UP19AY36AJVC | RCFY3621MEAAM | U97MV0703A17DH | 34200 | 20 | 12 | 10 | 34200 | 29600 | 86.55% | 2 | 30000 | R-454B
216551927 | 2.85 | Yes | Yes | RUUD | HRCU-A-CB (Split System: Heat Pump with Remote Outdoor Unit-Air-Source) | Centrally-Ducted | UP19AY36AJVC | RCFY3621MEAAM | U98MV0703A17UP | 34200 | 20 | 12 | 10 | 34200 | 29600 | 86.55% | 2 | 30000 | R-454B
216551929 | 2.85 | Yes | Yes | RUUD | HRCU-A-CB (Split System: Heat Pump with Remote Outdoor Unit-Air-Source) | Centrally-Ducted | UP19AY36AJVC | RCFY3621MEAAM | U97MV0603A17DH | 34200 | 21 | 12 | 10 | 34200 | 29600 | 86.55% | 2 | 30000 | R-454B
216551934 | 2.85 | Yes | Yes | RUUD | HRCU-A-CB (Split System: Heat Pump with Remote Outdoor Unit-Air-Source) | Centrally-Ducted | UP19AY36AJVC | RCFY3621MEAAM | U98MV1005A21UP | 34200 | 21 | 12 | 10 | 34200 | 29400 | 85.96% | 2 | 30000 | R-454B
216551937 | 2.85 | Yes | Yes | RUUD | HRCU-A-CB (Split System: Heat Pump with Remote Outdoor Unit-Air-Source) | Centrally-Ducted | UP19AY36AJVC | RCFY3621MEAAM | U97MV1005A21DH | 34200 | 21 | 12 | 10 | 34200 | 29400 | 85.96% | 2 | 30000 | R-454B
216558228 | 2 | Yes | Yes | HISENSE | HRCU-A-CB (Split System: Heat Pump with Remote Outdoor Unit-Air-Source) | Centrally-Ducted | AOH-24U3T24P | AHU-24U3T24 |  | 24000 | 20 | 12 | 10 | 24000 | 20800 | 86.67% | 2.3 | 20400 | R-454B
216558229 | 2.67 | Yes | Yes | HISENSE | HRCU-A-CB (Split System: Heat Pump with Remote Outdoor Unit-Air-Source) | Centrally-Ducted | AOH-36U3T24P | AHU-36U3T24 |  | 32000 | 19.5 | 11.7 | 10.5 | 34000 | 31000 | 91.18% | 2.15 | 32000 | R-454B
216558230 | 4.75 | Yes | Yes | HISENSE | HRCU-A-CB (Split System: Heat Pump with Remote Outdoor Unit-Air-Source) | Centrally-Ducted | AOH-60U3T24P | AHU-60U3T24 |  | 57000 | 19 | 11 | 9 | 57000 | 42000 | 73.68% | 2.46 | 37000 | R-454B
216558231 | 4 | Yes | Yes | HISENSE | HRCU-A-CB (Split System: Heat Pump with Remote Outdoor Unit-Air-Source) | Centrally-Ducted | AOH-48U3T24P | AHU-48U3T24 |  | 48000 | 19 | 12 | 9 | 48000 | 37000 | 77.08% | 2.52 | 36600 | R-454B
216558232 | 2 | Yes | Yes | YISO | HRCU-A-CB (Split System: Heat Pump with Remote Outdoor Unit-Air-Source) | Centrally-Ducted | YOHA2-36AA | YAHA2-24CB |  | 24000 | 20.5 | 13 | 9.5 | 24000 | 19600 | 81.67% | 2.1 | 22400 | R-410A
216558233 | 2.85 | No | Yes | YISO | HRCU-A-CB (Split System: Heat Pump with Remote Outdoor Unit-Air-Source) | Centrally-Ducted | YOHA2-36AA | YAHA2-36CB |  | 34200 | 19.5 | 12 | 9.5 | 36000 | 25200 | 70% | 2 | 28000 | R-410A
216558234 | 2.93 | Yes | Yes | YISO | HRCU-A-CB (Split System: Heat Pump with Remote Outdoor Unit-Air-Source) | Centrally-Ducted | YOHA2-60AA | YAHA2-36CB |  | 35200 | 19.5 | 12.5 | 9.5 | 36000 | 29200 | 81.11% | 1.9 | 32000 | R-410A
216558235 | 3.92 | Yes | Yes | YISO | HRCU-A-CB (Split System: Heat Pump with Remote Outdoor Unit-Air-Source) | Centrally-Ducted | YOHA2-60AA | YAHA2-48CB |  | 47000 | 19 | 12.5 | 9.5 | 48000 | 34400 | 71.67% | 2.1 | 40000 | R-410A
216558236 | 4.5 | No | Yes | YISO | HRCU-A-CB (Split System: Heat Pump with Remote Outdoor Unit-Air-Source) | Centrally-Ducted | YOHA2-60AA | YAHA2-60CB |  | 54000 | 18.5 | 11.7 | 9.5 | 55000 | 38500 | 70% | 1.9 | 43500 | R-410A
216558237 | 2 | Yes | Yes | ECOER | HRCU-A-CB (Split System: Heat Pump with Remote Outdoor Unit-Air-Source) | Centrally-Ducted | EODA19H-2436AA* | EAHDEN-24AB* |  | 24000 | 20.5 | 13 | 9.5 | 24000 | 19600 | 81.67% | 2.1 | 22400 | R-410A
216558238 | 2.85 | No | Yes | ECOER | HRCU-A-CB (Split System: Heat Pump with Remote Outdoor Unit-Air-Source) | Centrally-Ducted | EODA19H-2436AA* | EAHDEN-36AB* |  | 34200 | 19.5 | 12 | 9.5 | 36000 | 25200 | 70% | 2 | 28000 | R-410A
216558239 | 2.93 | Yes | Yes | ECOER | HRCU-A-CB (Split System: Heat Pump with Remote Outdoor Unit-Air-Source) | Centrally-Ducted | EODA19H-4860AA* | EAHDEN-36AB* |  | 35200 | 19.5 | 12.5 | 9.5 | 36000 | 29200 | 81.11% | 1.9 | 32000 | R-410A
216558240 | 3.92 | Yes | Yes | ECOER | HRCU-A-CB (Split System: Heat Pump with Remote Outdoor Unit-Air-Source) | Centrally-Ducted | EODA19H-4860AA* | EAHDEN-48AB* |  | 47000 | 19 | 12.5 | 9.5 | 48000 | 34400 | 71.67% | 2.1 | 40000 | R-410A
216558241 | 4.5 | No | Yes | ECOER | HRCU-A-CB (Split System: Heat Pump with Remote Outdoor Unit-Air-Source) | Centrally-Ducted | EODA19H-4860AA* | EAHDEN-60AB* |  | 54000 | 18.5 | 11.7 | 9.5 | 55000 | 38500 | 70% | 1.9 | 43500 | R-410A
216558395 | 2.62 | Yes | No | YORK | HRCU-A-CB (Split System: Heat Pump with Remote Outdoor Unit-Air-Source) | Centrally-Ducted | HMH72B341 | AE*S+CM36B36+TDR |  | 31400 | 17 | 10 | 8.1 | 32200 | 26400 | 81.99% | 2.75 | 24000 | R-410A
216558396 | 2.78 | No | No | YORK | HRCU-A-CB (Split System: Heat Pump with Remote Outdoor Unit-Air-Source) | Centrally-Ducted | HMH72B361 | AE*S+CM36B36+TDR |  | 33400 | 18 | 9 | 8.5 | 35000 | 25000 | 71.43% | 2.73 | 24000 | R-410A
216558397 | 2.87 | No | No | YORK | HRCU-A-CB (Split System: Heat Pump with Remote Outdoor Unit-Air-Source) | Centrally-Ducted | HMH72B361 | AE*S+CM48E46+TDR |  | 34400 | 18 | 9 | 8.5 | 35000 | 25200 | 72% | 2.81 | 24000 | R-410A
216558398 | 2.88 | No | No | YORK | HRCU-A-CB (Split System: Heat Pump with Remote Outdoor Unit-Air-Source) | Centrally-Ducted | HMH72B361 | AE*L+CM48C36+TDR |  | 34600 | 18 | 9 | 8.5 | 35000 | 25200 | 72% | 2.81 | 24000 | R-410A
216558399 | 2.87 | No | No | YORK | HRCU-A-CB (Split System: Heat Pump with Remote Outdoor Unit-Air-Source) | Centrally-Ducted | HMH72B361 | AE*L+CM48E46+TDR |  | 34400 | 18 | 9 | 8.5 | 35000 | 25200 | 72% | 2.81 | 24000 | R-410A
216558426 | 2.75 | Yes | Yes | Coleman | HRCU-A-CB | Mini-Splits(Ducted) | UPC36CN23STG1 | UNI36DT23STG1 |  | 33000 | 18.5 | 11.7 | 9 | 36000 | 36000 | 100% | 2 | 25600 | R-454B
216558427 | 3.67 | Yes | Yes | Coleman | HRCU-A-CB | Mini-Splits(Ducted) | UPC48CN23STG1 | UNI48DT23STG1 |  | 44000 | 19.5 | 10.7 | 9.5 | 44000 | 44000 | 100% | 2 | 28600 | R-454B
216558428 | 3 | Yes | Yes | Coleman | HRCU-A-CB-O | Mini-Splits(Non-Ducted) | UPC36CN23STG1 | UNI36CS23STG1 |  | 36000 | 19.5 | 12 | 9.5 | 36000 | 36000 | 100% | 2 | 25600 | R-454B
216558429 | 3.67 | Yes | Yes | Coleman | HRCU-A-CB-O | Mini-Splits(Non-Ducted) | UPC48CN23STG1 | UNI48CS23STG1 |  | 44000 | 20 | 12 | 9.5 | 44000 | 44000 | 100% | 2 | 28600 | R-454B
216558430 | 2.75 | Yes | Yes | LUXAIRE | HRCU-A-CB | Mini-Splits(Ducted) | UPC36CN23STG1 | UNI36DT23STG1 |  | 33000 | 18.5 | 11.7 | 9 | 36000 | 36000 | 100% | 2 | 25600 | R-454B
216558431 | 3.67 | Yes | Yes | LUXAIRE | HRCU-A-CB | Mini-Splits(Ducted) | UPC48CN23STG1 | UNI48DT23STG1 |  | 44000 | 19.5 | 10.7 | 9.5 | 44000 | 44000 | 100% | 2 | 28600 | R-454B
216558432 | 3 | Yes | Yes | LUXAIRE | HRCU-A-CB-O | Mini-Splits(Non-Ducted) | UPC36CN23STG1 | UNI36CS23STG1 |  | 36000 | 19.5 | 12 | 9.5 | 36000 | 36000 | 100% | 2 | 25600 | R-454B
216558433 | 3.67 | Yes | Yes | LUXAIRE | HRCU-A-CB-O | Mini-Splits(Non-Ducted) | UPC48CN23STG1 | UNI48CS23STG1 |  | 44000 | 20 | 12 | 9.5 | 44000 | 44000 | 100% | 2 | 28600 | R-454B
216566080 | 0.75 | Yes | Yes | Coleman | HRCU-A-CB-O | Mini-Splits(Non-Ducted) | UPC09CN23STG1 | UNI09CS23STG1 |  | 9000 | 20 | 12 | 9.5 | 9000 | 12000 | 133.3% | 1.8 | 8900 | R-454B
216566081 | 1 | Yes | Yes | Coleman | HRCU-A-CB-O | Mini-Splits(Non-Ducted) | UPC12CN23STG1 | UNI12CS23STG1 |  | 12000 | 20 | 12 | 9.5 | 12000 | 12000 | 100% | 1.8 | 8900 | R-454B
216566082 | 0.75 | Yes | Yes | Coleman | HRCU-A-CB | Mini-Splits(Ducted) | UPC09CN23STG1 | UNI09DT23STG1 |  | 9000 | 19.5 | 11.7 | 9.5 | 9000 | 12000 | 133.3% | 1.8 | 8700 | R-454B
216566083 | 1 | Yes | Yes | Coleman | HRCU-A-CB | Mini-Splits(Ducted) | UPC12CN23STG1 | UNI12DT23STG1 |  | 12000 | 19.5 | 11.7 | 9.5 | 12000 | 12000 | 100% | 1.8 | 8700 | R-454B
216566084 | 0.75 | Yes | Yes | LUXAIRE | HRCU-A-CB-O | Mini-Splits(Non-Ducted) | UPC09CN23STG1 | UNI09CS23STG1 |  | 9000 | 20 | 12 | 9.5 | 9000 | 12000 | 133.3% | 1.8 | 8900 | R-454B
216566085 | 1 | Yes | Yes | LUXAIRE | HRCU-A-CB-O | Mini-Splits(Non-Ducted) | UPC12CN23STG1 | UNI12CS23STG1 |  | 12000 | 20 | 12 | 9.5 | 12000 | 12000 | 100% | 1.8 | 8900 | R-454B
216566086 | 0.75 | Yes | Yes | LUXAIRE | HRCU-A-CB | Mini-Splits(Ducted) | UPC09CN23STG1 | UNI09DT23STG1 |  | 9000 | 19.5 | 11.7 | 9.5 | 9000 | 12000 | 133.3% | 1.8 | 8700 | R-454B
216566087 | 1 | Yes | Yes | LUXAIRE | HRCU-A-CB | Mini-Splits(Ducted) | UPC12CN23STG1 | UNI12DT23STG1 |  | 12000 | 19.5 | 11.7 | 9.5 | 12000 | 12000 | 100% | 1.8 | 8700 | R-454B
216566088 | 1.5 | Yes | Yes | Coleman | HMSV-A-CB | Ducted Indoor Units | UMC18CN23STG1 |  |  | 18000 | 17.5 | 12 | 9.4 | 18000 | 17000 | 94.44% | 1.96 | 11900 | R-454B
216566089 | 1.5 | No | Yes | Coleman | HMSV-A-CB-O | Mixed Ducted and Non-Ducted Indoor Units | UMC18CN23STG1 |  |  | 18000 | 19.75 | 12.65 | 9.7 | 18000 | 17400 | 96.67% | 1.96 | 11700 | R-454B
216566090 | 2.25 | Yes | Yes | Coleman | HMSV-A-CB | Ducted Indoor Units | UMC24CN23STG1 |  |  | 27000 | 18 | 11.5 | 8.8 | 27000 | 26400 | 97.78% | 1.84 | 18200 | R-454B
216566091 | 2.25 | No | Yes | Coleman | HMSV-A-CB-O | Mixed Ducted and Non-Ducted Indoor Units | UMC24CN23STG1 |  |  | 27000 | 20.5 | 12.2 | 9.4 | 27000 | 26600 | 98.52% | 1.82 | 18000 | R-454B
216566092 | 3.5 | Yes | Yes | Coleman | HMSV-A-CB | Ducted Indoor Units | UMC48CN23STG1 |  |  | 42000 | 18 | 11.35 | 8.8 | 45000 | 34000 | 75.56% | 1.83 | 27400 | R-454B
216566093 | 3.5 | Yes | Yes | Coleman | HMSV-A-CB-O | Non-Ducted Indoor Units | UMC48CN23STG1 |  |  | 42000 | 22 | 12 | 9.5 | 48000 | 36000 | 75% | 1.92 | 28200 | R-454B
216566094 | 3.5 | No | Yes | Coleman | HMSV-A-CB-O | Mixed Ducted and Non-Ducted Indoor Units | UMC48CN23STG1 |  |  | 42000 | 20 | 11.8 | 9.15 | 46500 | 35000 | 75.27% | 1.87 | 27800 | R-454B
216566095 | 3 | Yes | Yes | Coleman | HMSV-A-CB | Ducted Indoor Units | UMC36CN23STG1 |  |  | 36000 | 19 | 12.85 | 9 | 36000 | 32400 | 90% | 1.83 | 21000 | R-454B
216566096 | 3 | Yes | Yes | Coleman | HMSV-A-CB-O | Non-Ducted Indoor Units | UMC36CN23STG1 |  |  | 36000 | 22 | 12.85 | 10 | 36000 | 36000 | 100% | 1.92 | 22600 | R-454B
216566097 | 3 | No | Yes | Coleman | HMSV-A-CB-O | Mixed Ducted and Non-Ducted Indoor Units | UMC36CN23STG1 |  |  | 36000 | 20.5 | 12.85 | 9.5 | 36000 | 34200 | 95% | 1.87 | 21800 | R-454B
216566098 | 1.5 | Yes | Yes | LUXAIRE | HMSV-A-CB | Ducted Indoor Units | UMC18CN23STG1 |  |  | 18000 | 17.5 | 12 | 9.4 | 18000 | 17000 | 94.44% | 1.96 | 11900 | R-454B
216566099 | 1.5 | No | Yes | LUXAIRE | HMSV-A-CB-O | Mixed Ducted and Non-Ducted Indoor Units | UMC18CN23STG1 |  |  | 18000 | 19.75 | 12.65 | 9.7 | 18000 | 17400 | 96.67% | 1.96 | 11700 | R-454B
216566100 | 2.25 | Yes | Yes | LUXAIRE | HMSV-A-CB | Ducted Indoor Units | UMC24CN23STG1 |  |  | 27000 | 18 | 11.5 | 8.8 | 27000 | 26400 | 97.78% | 1.84 | 18200 | R-454B
216566101 | 2.25 | No | Yes | LUXAIRE | HMSV-A-CB-O | Mixed Ducted and Non-Ducted Indoor Units | UMC24CN23STG1 |  |  | 27000 | 20.5 | 12.2 | 9.4 | 27000 | 26600 | 98.52% | 1.82 | 18000 | R-454B
216566102 | 3.5 | Yes | Yes | LUXAIRE | HMSV-A-CB | Ducted Indoor Units | UMC48CN23STG1 |  |  | 42000 | 18 | 11.35 | 8.8 | 45000 | 34000 | 75.56% | 1.83 | 27400 | R-454B
216566103 | 3.5 | Yes | Yes | LUXAIRE | HMSV-A-CB-O | Non-Ducted Indoor Units | UMC48CN23STG1 |  |  | 42000 | 22 | 12 | 9.5 | 48000 | 36000 | 75% | 1.92 | 28200 | R-454B
216566104 | 3.5 | No | Yes | LUXAIRE | HMSV-A-CB-O | Mixed Ducted and Non-Ducted Indoor Units | UMC48CN23STG1 |  |  | 42000 | 20 | 11.8 | 9.15 | 46500 | 35000 | 75.27% | 1.87 | 27800 | R-454B
216566105 | 3 | Yes | Yes | LUXAIRE | HMSV-A-CB | Ducted Indoor Units | UMC36CN23STG1 |  |  | 36000 | 19 | 12.85 | 9 | 36000 | 32400 | 90% | 1.83 | 21000 | R-454B
216566106 | 3 | Yes | Yes | LUXAIRE | HMSV-A-CB-O | Non-Ducted Indoor Units | UMC36CN23STG1 |  |  | 36000 | 22 | 12.85 | 10 | 36000 | 36000 | 100% | 1.92 | 22600 | R-454B
216566107 | 3 | No | Yes | LUXAIRE | HMSV-A-CB-O | Mixed Ducted and Non-Ducted Indoor Units | UMC36CN23STG1 |  |  | 36000 | 20.5 | 12.85 | 9.5 | 36000 | 34200 | 95% | 1.87 | 21800 | R-454B
216566108 | 1.5 | Yes | Yes | Coleman | HRCU-A-CB-O | Mini-Splits(Non-Ducted) | UPC18CN23STG1 | UNI18CS23STG1 |  | 18000 | 20 | 12 | 10 | 18000 | 18000 | 100% | 2 | 14100 | R-454B
216566109 | 2 | Yes | Yes | Coleman | HRCU-A-CB-O | Mini-Splits(Non-Ducted) | UPC24CN23STG1 | UNI24CS23STG1 |  | 24000 | 20 | 12 | 10.5 | 24000 | 24000 | 100% | 2 | 19100 | R-454B
216566110 | 1.5 | Yes | Yes | LUXAIRE | HRCU-A-CB-O | Mini-Splits(Non-Ducted) | UPC18CN23STG1 | UNI18CS23STG1 |  | 18000 | 20 | 12 | 10 | 18000 | 18000 | 100% | 2 | 14100 | R-454B
216566111 | 2 | Yes | Yes | LUXAIRE | HRCU-A-CB-O | Mini-Splits(Non-Ducted) | UPC24CN23STG1 | UNI24CS23STG1 |  | 24000 | 20 | 12 | 10.5 | 24000 | 24000 | 100% | 2 | 19100 | R-454B
216566112 | 1.5 | No | Yes | Coleman | HRCU-A-CB-O | Mini-Splits(Non-Ducted) | UPC18CN23STG1 | UNI18DT23STG1 |  | 18000 | 19 | 11.7 | 9 | 18000 | 18000 | 100% | 2.2 | 15400 | R-454B
216566113 | 2 | Yes | Yes | Coleman | HRCU-A-CB-O | Mini-Splits(Non-Ducted) | UPC24CN23STG1 | UNI24DT23STG1 |  | 24000 | 19 | 11.7 | 9.5 | 24000 | 24000 | 100% | 2 | 18200 | R-454B
216566114 | 1.5 | No | Yes | LUXAIRE | HRCU-A-CB-O | Mini-Splits(Non-Ducted) | UPC18CN23STG1 | UNI18DT23STG1 |  | 18000 | 19 | 11.7 | 9 | 18000 | 18000 | 100% | 2.2 | 15400 | R-454B
216566115 | 2 | Yes | Yes | LUXAIRE | HRCU-A-CB-O | Mini-Splits(Non-Ducted) | UPC24CN23STG1 | UNI24DT23STG1 |  | 24000 | 19 | 11.7 | 9.5 | 24000 | 24000 | 100% | 2 | 18200 | R-454B
216566116 | 1.5 | Yes | Yes | Coleman | HMSV-A-CB-O | Non-Ducted Indoor Units | UMC18CN23STG1 |  |  | 18000 | 22 | 13.3 | 10 | 18000 | 18000 | 100% | 1.99 | 11500 | R-454B
216566117 | 1.5 | Yes | Yes | LUXAIRE | HMSV-A-CB-O | Non-Ducted Indoor Units | UMC18CN23STG1 |  |  | 18000 | 22 | 13.3 | 10 | 18000 | 18000 | 100% | 1.99 | 11500 | R-454B
216566118 | 2.25 | Yes | Yes | Coleman | HMSV-A-CB-O | Non-Ducted Indoor Units | UMC24CN23STG1 |  |  | 27000 | 23 | 12.85 | 10 | 27000 | 27000 | 100% | 1.82 | 17600 | R-454B
216566119 | 2.25 | Yes | Yes | LUXAIRE | HMSV-A-CB-O | Non-Ducted Indoor Units | UMC24CN23STG1 |  |  | 27000 | 23 | 12.85 | 10 | 27000 | 27000 | 100% | 1.82 | 17600 | R-454B
216566120 | 0.75 | Yes | Yes | HISENSE | HRCU-A-CB-O | Mini-Splits(Non-Ducted) | AOU-09U3T25U | AST-1224DLSI |  | 9000 | 22 | 12 | 10.5 | 9000 | 10000 | 111.1% | 1.8 | 8900 | R-454B
216566121 | 1 | Yes | Yes | HISENSE | HRCU-A-CB-O | Mini-Splits(Non-Ducted) | AOU-12U3T25U | AST-1224DLSI |  | 12000 | 22 | 12 | 10.5 | 12000 | 12000 | 100% | 1.8 | 8900 | R-454B
216566122 | 1.5 | Yes | Yes | HISENSE | HRCU-A-CB-O | Mini-Splits(Non-Ducted) | AOU-18U3T25U | AST-1824DLSI |  | 18000 | 21 | 12 | 10 | 18000 | 18000 | 100% | 1.8 | 13400 | R-454B
216566123 | 2 | Yes | Yes | HISENSE | HRCU-A-CB-O | Mini-Splits(Non-Ducted) | AOU-24U3T25U | AST-2424DLSI |  | 24000 | 21 | 12 | 10 | 24000 | 24000 | 100% | 1.8 | 17000 | R-454B
216566124 | 3 | Yes | Yes | HISENSE | HRCU-A-CB-O | Mini-Splits(Non-Ducted) | AOU-36U3T25U | AS-36UW3TWHTU00 |  | 36000 | 20 | 12 | 10 | 36000 | 36000 | 100% | 1.8 | 26000 | R-454B
216569814 | 1.8 | Yes | Yes | TRANE | HRCU-A-CB (Split System: Heat Pump with Remote Outdoor Unit-Air-Source) | Centrally-Ducted | 5TWV0X24A1 | 5TAMXB02AV21 |  | 21600 | 20.6 | 11.7 | 9.4 | 23200 | 18100 | 78.02% | 2.1 | 22200 | R-454B
216569815 | 1.8 | Yes | Yes | AMERICAN STANDARD | HRCU-A-CB (Split System: Heat Pump with Remote Outdoor Unit-Air-Source) | Centrally-Ducted | 5A6V0X24A1 | 5TAMXB02AV21 |  | 21600 | 20.6 | 11.7 | 9.4 | 23200 | 18100 | 78.02% | 2.1 | 22200 | R-454B
216569816 | 1.78 | Yes | Yes | TRANE | HRCU-A-CB (Split System: Heat Pump with Remote Outdoor Unit-Air-Source) | Centrally-Ducted | 5TWV8X24A1 | 5TAMXB02AV21 |  | 21400 | 18.1 | 11.5 | 8.5 | 23400 | 18600 | 79.49% | 2.1 | 23000 | R-454B
216569817 | 1.78 | Yes | Yes | AMERICAN STANDARD | HRCU-A-CB (Split System: Heat Pump with Remote Outdoor Unit-Air-Source) | Centrally-Ducted | 5A6V8X24A1 | 5TAMXB02AV21 |  | 21400 | 18.1 | 11.5 | 8.5 | 23400 | 18600 | 79.49% | 2.1 | 23000 | R-454B
216570852 | 1.8 | Yes | Yes | TRANE | HRCU-A-CB (Split System: Heat Pump with Remote Outdoor Unit-Air-Source) | Centrally-Ducted | 5TWV0X24A1 | 5PX*B003AS3 | *UHMB080CCV3+LRP | 21600 | 21.2 | 11.7 | 10 | 24000 | 18100 | 75.42% | 2.2 | 22800 | R-454B
216570853 | 1.8 | Yes | Yes | AMERICAN STANDARD | HRCU-A-CB (Split System: Heat Pump with Remote Outdoor Unit-Air-Source) | Centrally-Ducted | 5A6V0X24A1 | 5PX*B003AS3 | *UHMB080CCV3+LRP | 21600 | 21.2 | 11.7 | 10 | 24000 | 18100 | 75.42% | 2.2 | 22800 | R-454B
216570854 | 1.8 | Yes | Yes | TRANE | HRCU-A-CB (Split System: Heat Pump with Remote Outdoor Unit-Air-Source) | Centrally-Ducted | 5TWV0X24A1 | 5PX*B003AS3 | *UHMB060CCV3+LRP | 21600 | 21.2 | 11.7 | 10 | 24000 | 18200 | 75.83% | 2.2 | 22800 | R-454B
216570855 | 1.8 | Yes | Yes | AMERICAN STANDARD | HRCU-A-CB (Split System: Heat Pump with Remote Outdoor Unit-Air-Source) | Centrally-Ducted | 5A6V0X24A1 | 5PX*B003AS3 | *UHMB060CCV3+LRP | 21600 | 21.2 | 11.7 | 10 | 24000 | 18200 | 75.83% | 2.2 | 22800 | R-454B
216570856 | 1.8 | Yes | Yes | TRANE | HRCU-A-CB (Split System: Heat Pump with Remote Outdoor Unit-Air-Source) | Centrally-Ducted | 5TWV0X24A1 | 5PX*B003AS3 | S8V2B060M4PDB | 21600 | 20.6 | 11.5 | 10 | 24000 | 18400 | 76.67% | 2.2 | 22800 | R-454B
216570857 | 1.8 | Yes | Yes | AMERICAN STANDARD | HRCU-A-CB (Split System: Heat Pump with Remote Outdoor Unit-Air-Source) | Centrally-Ducted | 5A6V0X24A1 | 5PX*B003AS3 | S8V2B060M4PDB | 21600 | 20.6 | 11.5 | 10 | 24000 | 18400 | 76.67% | 2.2 | 22800 | R-454B
216570858 | 1.8 | Yes | Yes | TRANE | HRCU-A-CB (Split System: Heat Pump with Remote Outdoor Unit-Air-Source) | Centrally-Ducted | 5TWV0X24A1 | 5PX*B003AS3 | S8V2B060M4PCB | 21600 | 20.6 | 11.5 | 10 | 24000 | 18400 | 76.67% | 2.2 | 22800 | R-454B
216570859 | 1.8 | Yes | Yes | AMERICAN STANDARD | HRCU-A-CB (Split System: Heat Pump with Remote Outdoor Unit-Air-Source) | Centrally-Ducted | 5A6V0X24A1 | 5PX*B003AS3 | S8V2B060M4PCB | 21600 | 20.6 | 11.5 | 10 | 24000 | 18400 | 76.67% | 2.2 | 22800 | R-454B
216570860 | 1.78 | Yes | Yes | TRANE | HRCU-A-CB (Split System: Heat Pump with Remote Outdoor Unit-Air-Source) | Centrally-Ducted | 5TWV0X24A1 | 5PX*B003AS3 | S8V2A040M3PDB | 21400 | 20.4 | 11.5 | 10 | 24000 | 18300 | 76.25% | 2.2 | 22800 | R-454B
216570861 | 1.78 | Yes | Yes | AMERICAN STANDARD | HRCU-A-CB (Split System: Heat Pump with Remote Outdoor Unit-Air-Source) | Centrally-Ducted | 5A6V0X24A1 | 5PX*B003AS3 | S8V2A040M3PDB | 21400 | 20.4 | 11.5 | 10 | 24000 | 18300 | 76.25% | 2.2 | 22800 | R-454B
216570862 | 1.78 | Yes | Yes | TRANE | HRCU-A-CB (Split System: Heat Pump with Remote Outdoor Unit-Air-Source) | Centrally-Ducted | 5TWV0X24A1 | 5PX*B003AS3 | L8V1B080U4VSB+LRP | 21400 | 20 | 11.5 | 10 | 24000 | 18300 | 76.25% | 2.1 | 22800 | R-454B
216570863 | 1.78 | Yes | Yes | AMERICAN STANDARD | HRCU-A-CB (Split System: Heat Pump with Remote Outdoor Unit-Air-Source) | Centrally-Ducted | 5A6V0X24A1 | 5PX*B003AS3 | L8V1B080U4VSB+LRP | 21400 | 20 | 11.5 | 10 | 24000 | 18300 | 76.25% | 2.1 | 22800 | R-454B
216570864 | 1.78 | Yes | Yes | TRANE | HRCU-A-CB (Split System: Heat Pump with Remote Outdoor Unit-Air-Source) | Centrally-Ducted | 5TWV0X24A1 | 5PX*B003AS3 | L8V1A060U3VSB+LRP | 21400 | 20.4 | 11.2 | 10 | 24200 | 18400 | 76.03% | 2.1 | 23000 | R-454B
216570865 | 1.78 | Yes | Yes | AMERICAN STANDARD | HRCU-A-CB (Split System: Heat Pump with Remote Outdoor Unit-Air-Source) | Centrally-Ducted | 5A6V0X24A1 | 5PX*B003AS3 | L8V1A060U3VSB+LRP | 21400 | 20.4 | 11.2 | 10 | 24200 | 18400 | 76.03% | 2.1 | 23000 | R-454B
216570866 | 1.78 | Yes | Yes | TRANE | HRCU-A-CB (Split System: Heat Pump with Remote Outdoor Unit-Air-Source) | Centrally-Ducted | 5TWV0X24A1 | 5PX*B003AS3 | L8V1A040U3VSB+LRP | 21400 | 20.2 | 11.2 | 10 | 24200 | 18500 | 76.45% | 2.1 | 23000 | R-454B
216570867 | 1.78 | Yes | Yes | AMERICAN STANDARD | HRCU-A-CB (Split System: Heat Pump with Remote Outdoor Unit-Air-Source) | Centrally-Ducted | 5A6V0X24A1 | 5PX*B003AS3 | L8V1A040U3VSB+LRP | 21400 | 20.2 | 11.2 | 10 | 24200 | 18500 | 76.45% | 2.1 | 23000 | R-454B
216570868 | 1.67 | Yes | Yes | TRANE | HRCU-A-CB (Split System: Heat Pump with Remote Outdoor Unit-Air-Source) | Centrally-Ducted | 5TWV0X24A1 | 5PX*B003AS3 | *DHMB080CCV3+LRP | 20000 | 18.4 | 10.5 | 9.4 | 23000 | 17900 | 77.83% | 2.1 | 22000 | R-454B
216570869 | 1.67 | Yes | Yes | AMERICAN STANDARD | HRCU-A-CB (Split System: Heat Pump with Remote Outdoor Unit-Air-Source) | Centrally-Ducted | 5A6V0X24A1 | 5PX*B003AS3 | *DHMB080CCV3+LRP | 20000 | 18.4 | 10.5 | 9.4 | 23000 | 17900 | 77.83% | 2.1 | 22000 | R-454B
216570870 | 1.67 | Yes | Yes | TRANE | HRCU-A-CB (Split System: Heat Pump with Remote Outdoor Unit-Air-Source) | Centrally-Ducted | 5TWV0X24A1 | 5PX*B003AS3 | *DHMB060CCV3+LRP | 20000 | 18.2 | 10.5 | 9.4 | 23000 | 17800 | 77.39% | 2 | 22000 | R-454B
216570871 | 1.67 | Yes | Yes | AMERICAN STANDARD | HRCU-A-CB (Split System: Heat Pump with Remote Outdoor Unit-Air-Source) | Centrally-Ducted | 5A6V0X24A1 | 5PX*B003AS3 | *DHMB060CCV3+LRP | 20000 | 18.2 | 10.5 | 9.4 | 23000 | 17800 | 77.39% | 2 | 22000 | R-454B
216570872 | 1.78 | Yes | Yes | TRANE | HRCU-A-CB (Split System: Heat Pump with Remote Outdoor Unit-Air-Source) | Centrally-Ducted | 5TWV0X24A1 | 5PX*B003AS3 | S8V2A040M3PCB | 21400 | 20.4 | 11.5 | 10 | 24000 | 18300 | 76.25% | 2.2 | 22800 | R-454B
216570873 | 1.78 | Yes | Yes | AMERICAN STANDARD | HRCU-A-CB (Split System: Heat Pump with Remote Outdoor Unit-Air-Source) | Centrally-Ducted | 5A6V0X24A1 | 5PX*B003AS3 | S8V2A040M3PCB | 21400 | 20.4 | 11.5 | 10 | 24000 | 18300 | 76.25% | 2.2 | 22800 | R-454B
216570874 | 1.85 | Yes | Yes | TRANE | HRCU-A-CB (Split System: Heat Pump with Remote Outdoor Unit-Air-Source) | Centrally-Ducted | 5TWV0X24A1 | 5PX*B006AS3 | *UHMB080CCV3+LRP | 22200 | 22.4 | 12 | 10 | 22400 | 17700 | 79.02% | 2.2 | 21800 | R-454B
216570875 | 1.85 | Yes | Yes | AMERICAN STANDARD | HRCU-A-CB (Split System: Heat Pump with Remote Outdoor Unit-Air-Source) | Centrally-Ducted | 5A6V0X24A1 | 5PX*B006AS3 | *UHMB080CCV3+LRP | 22200 | 22.4 | 12 | 10 | 22400 | 17700 | 79.02% | 2.2 | 21800 | R-454B
216570876 | 1.83 | Yes | Yes | TRANE | HRCU-A-CB (Split System: Heat Pump with Remote Outdoor Unit-Air-Source) | Centrally-Ducted | 5TWV0X24A1 | 5PX*B006AS3 | S8V2B060M4PDB | 22000 | 21.4 | 12 | 10 | 22400 | 18100 | 80.8% | 2.2 | 22000 | R-454B
216570877 | 1.83 | Yes | Yes | AMERICAN STANDARD | HRCU-A-CB (Split System: Heat Pump with Remote Outdoor Unit-Air-Source) | Centrally-Ducted | 5A6V0X24A1 | 5PX*B006AS3 | S8V2B060M4PDB | 22000 | 21.4 | 12 | 10 | 22400 | 18100 | 80.8% | 2.2 | 22000 | R-454B
216570878 | 1.83 | Yes | Yes | TRANE | HRCU-A-CB (Split System: Heat Pump with Remote Outdoor Unit-Air-Source) | Centrally-Ducted | 5TWV0X24A1 | 5PX*B006AS3 | S8V2B060M4PCB | 22000 | 21.4 | 12 | 10 | 22400 | 18100 | 80.8% | 2.2 | 22000 | R-454B
216570879 | 1.83 | Yes | Yes | AMERICAN STANDARD | HRCU-A-CB (Split System: Heat Pump with Remote Outdoor Unit-Air-Source) | Centrally-Ducted | 5A6V0X24A1 | 5PX*B006AS3 | S8V2B060M4PCB | 22000 | 21.4 | 12 | 10 | 22400 | 18100 | 80.8% | 2.2 | 22000 | R-454B
216570880 | 1.83 | Yes | Yes | TRANE | HRCU-A-CB (Split System: Heat Pump with Remote Outdoor Unit-Air-Source) | Centrally-Ducted | 5TWV0X24A1 | 5PX*B006AS3 | S8V2A040M3PDB | 22000 | 21.6 | 12 | 10 | 22600 | 17900 | 79.2% | 2.2 | 21800 | R-454B
216570881 | 1.83 | Yes | Yes | AMERICAN STANDARD | HRCU-A-CB (Split System: Heat Pump with Remote Outdoor Unit-Air-Source) | Centrally-Ducted | 5A6V0X24A1 | 5PX*B006AS3 | S8V2A040M3PDB | 22000 | 21.6 | 12 | 10 | 22600 | 17900 | 79.2% | 2.2 | 21800 | R-454B
216570882 | 1.83 | Yes | Yes | TRANE | HRCU-A-CB (Split System: Heat Pump with Remote Outdoor Unit-Air-Source) | Centrally-Ducted | 5TWV0X24A1 | 5PX*B006AS3 | S8V2A040M3PCB | 22000 | 21.6 | 12 | 10 | 22600 | 17900 | 79.2% | 2.2 | 21800 | R-454B
216570883 | 1.83 | Yes | Yes | AMERICAN STANDARD | HRCU-A-CB (Split System: Heat Pump with Remote Outdoor Unit-Air-Source) | Centrally-Ducted | 5A6V0X24A1 | 5PX*B006AS3 | S8V2A040M3PCB | 22000 | 21.6 | 12 | 10 | 22600 | 17900 | 79.2% | 2.2 | 21800 | R-454B
216570884 | 1.83 | Yes | Yes | TRANE | HRCU-A-CB (Split System: Heat Pump with Remote Outdoor Unit-Air-Source) | Centrally-Ducted | 5TWV0X24A1 | 5PX*B006AS3 | L8V1B080U4VSB+LRP | 22000 | 21.2 | 12 | 10 | 22600 | 18100 | 80.09% | 2.2 | 22000 | R-454B
216570885 | 1.83 | Yes | Yes | AMERICAN STANDARD | HRCU-A-CB (Split System: Heat Pump with Remote Outdoor Unit-Air-Source) | Centrally-Ducted | 5A6V0X24A1 | 5PX*B006AS3 | L8V1B080U4VSB+LRP | 22000 | 21.2 | 12 | 10 | 22600 | 18100 | 80.09% | 2.2 | 22000 | R-454B
216570886 | 1.83 | Yes | Yes | TRANE | HRCU-A-CB (Split System: Heat Pump with Remote Outdoor Unit-Air-Source) | Centrally-Ducted | 5TWV0X24A1 | 5PX*B006AS3 | L8V1A060U3VSB+LRP | 22000 | 21.4 | 11.7 | 10 | 22600 | 18200 | 80.53% | 2.2 | 22200 | R-454B
216570887 | 1.83 | Yes | Yes | AMERICAN STANDARD | HRCU-A-CB (Split System: Heat Pump with Remote Outdoor Unit-Air-Source) | Centrally-Ducted | 5A6V0X24A1 | 5PX*B006AS3 | L8V1A060U3VSB+LRP | 22000 | 21.4 | 11.7 | 10 | 22600 | 18200 | 80.53% | 2.2 | 22200 | R-454B
216570888 | 1.83 | Yes | Yes | TRANE | HRCU-A-CB (Split System: Heat Pump with Remote Outdoor Unit-Air-Source) | Centrally-Ducted | 5TWV0X24A1 | 5PX*B006AS3 | L8V1A040U3VSB+LRP | 22000 | 21.4 | 11.7 | 10 | 22800 | 18200 | 79.82% | 2.2 | 22200 | R-454B
216570889 | 1.83 | Yes | Yes | AMERICAN STANDARD | HRCU-A-CB (Split System: Heat Pump with Remote Outdoor Unit-Air-Source) | Centrally-Ducted | 5A6V0X24A1 | 5PX*B006AS3 | L8V1A040U3VSB+LRP | 22000 | 21.4 | 11.7 | 10 | 22800 | 18200 | 79.82% | 2.2 | 22200 | R-454B
216570890 | 1.85 | Yes | Yes | TRANE | HRCU-A-CB (Split System: Heat Pump with Remote Outdoor Unit-Air-Source) | Centrally-Ducted | 5TWV0X24A1 | 5PX*B006AS3 | *UHMB060CCV3+LRP | 22200 | 22.4 | 12 | 10 | 22400 | 17800 | 79.46% | 2.2 | 21800 | R-454B
216570891 | 1.85 | Yes | Yes | AMERICAN STANDARD | HRCU-A-CB (Split System: Heat Pump with Remote Outdoor Unit-Air-Source) | Centrally-Ducted | 5A6V0X24A1 | 5PX*B006AS3 | *UHMB060CCV3+LRP | 22200 | 22.4 | 12 | 10 | 22400 | 17800 | 79.46% | 2.2 | 21800 | R-454B
216570892 | 1.83 | Yes | Yes | TRANE | HRCU-A-CB (Split System: Heat Pump with Remote Outdoor Unit-Air-Source) | Centrally-Ducted | 5TWV0X24A1 | 5PX*BD06AS3 | S8V2B060M4PDB | 22000 | 21 | 11.7 | 10 | 23400 | 18100 | 77.35% | 2.2 | 22400 | R-454B
216570893 | 1.83 | Yes | Yes | AMERICAN STANDARD | HRCU-A-CB (Split System: Heat Pump with Remote Outdoor Unit-Air-Source) | Centrally-Ducted | 5A6V0X24A1 | 5PX*BD06AS3 | S8V2B060M4PDB | 22000 | 21 | 11.7 | 10 | 23400 | 18100 | 77.35% | 2.2 | 22400 | R-454B
216570894 | 1.83 | Yes | Yes | TRANE | HRCU-A-CB (Split System: Heat Pump with Remote Outdoor Unit-Air-Source) | Centrally-Ducted | 5TWV0X24A1 | 5PX*BD06AS3 | S8V2B060M4PCB | 22000 | 21 | 11.7 | 10 | 23400 | 18100 | 77.35% | 2.2 | 22400 | R-454B
216570895 | 1.83 | Yes | Yes | AMERICAN STANDARD | HRCU-A-CB (Split System: Heat Pump with Remote Outdoor Unit-Air-Source) | Centrally-Ducted | 5A6V0X24A1 | 5PX*BD06AS3 | S8V2B060M4PCB | 22000 | 21 | 11.7 | 10 | 23400 | 18100 | 77.35% | 2.2 | 22400 | R-454B
216570896 | 1.83 | Yes | Yes | TRANE | HRCU-A-CB (Split System: Heat Pump with Remote Outdoor Unit-Air-Source) | Centrally-Ducted | 5TWV0X24A1 | 5PX*BD06AS3 | *DHMB060CCV3+LRP | 22000 | 21 | 11.7 | 10 | 23400 | 18000 | 76.92% | 2.2 | 22400 | R-454B
216570897 | 1.83 | Yes | Yes | AMERICAN STANDARD | HRCU-A-CB (Split System: Heat Pump with Remote Outdoor Unit-Air-Source) | Centrally-Ducted | 5A6V0X24A1 | 5PX*BD06AS3 | *DHMB060CCV3+LRP | 22000 | 21 | 11.7 | 10 | 23400 | 18000 | 76.92% | 2.2 | 22400 | R-454B
216570898 | 1.82 | Yes | Yes | TRANE | HRCU-A-CB (Split System: Heat Pump with Remote Outdoor Unit-Air-Source) | Centrally-Ducted | 5TWV0X24A1 | 5PX*BD06AS3 | S8V2A040M3PCB | 21800 | 21 | 11.7 | 10 | 23400 | 18100 | 77.35% | 2.2 | 22400 | R-454B
216570899 | 1.82 | Yes | Yes | AMERICAN STANDARD | HRCU-A-CB (Split System: Heat Pump with Remote Outdoor Unit-Air-Source) | Centrally-Ducted | 5A6V0X24A1 | 5PX*BD06AS3 | S8V2A040M3PCB | 21800 | 21 | 11.7 | 10 | 23400 | 18100 | 77.35% | 2.2 | 22400 | R-454B
216570900 | 1.82 | Yes | Yes | TRANE | HRCU-A-CB (Split System: Heat Pump with Remote Outdoor Unit-Air-Source) | Centrally-Ducted | 5TWV0X24A1 | 5PX*BD06AS3 | S8V2A040M3PDB | 21800 | 21 | 11.7 | 10 | 23400 | 18100 | 77.35% | 2.2 | 22400 | R-454B
216570901 | 1.82 | Yes | Yes | AMERICAN STANDARD | HRCU-A-CB (Split System: Heat Pump with Remote Outdoor Unit-Air-Source) | Centrally-Ducted | 5A6V0X24A1 | 5PX*BD06AS3 | S8V2A040M3PDB | 21800 | 21 | 11.7 | 10 | 23400 | 18100 | 77.35% | 2.2 | 22400 | R-454B
216570902 | 1.83 | Yes | Yes | TRANE | HRCU-A-CB (Split System: Heat Pump with Remote Outdoor Unit-Air-Source) | Centrally-Ducted | 5TWV0X24A1 | 5PX*BD06AS3 | *DHMB080CCV3+LRP | 22000 | 21.2 | 11.7 | 10 | 23400 | 18100 | 77.35% | 2.2 | 22400 | R-454B
216570903 | 1.83 | Yes | Yes | AMERICAN STANDARD | HRCU-A-CB (Split System: Heat Pump with Remote Outdoor Unit-Air-Source) | Centrally-Ducted | 5A6V0X24A1 | 5PX*BD06AS3 | *DHMB080CCV3+LRP | 22000 | 21.2 | 11.7 | 10 | 23400 | 18100 | 77.35% | 2.2 | 22400 | R-454B
216570904 | 1.8 | Yes | Yes | TRANE | HRCU-A-CB (Split System: Heat Pump with Remote Outdoor Unit-Air-Source) | Centrally-Ducted | 5TWV0X24A1 | 5TXCA002AS3 | L8V1A040U3VSB+LRP | 21600 | 20.6 | 11.2 | 9.4 | 24400 | 18300 | 75% | 2 | 23000 | R-454B
216570905 | 1.8 | Yes | Yes | AMERICAN STANDARD | HRCU-A-CB (Split System: Heat Pump with Remote Outdoor Unit-Air-Source) | Centrally-Ducted | 5A6V0X24A1 | 5TXCA002AS3 | L8V1A040U3VSB+LRP | 21600 | 20.6 | 11.2 | 9.4 | 24400 | 18300 | 75% | 2 | 23000 | R-454B
216570906 | 1.8 | Yes | Yes | TRANE | HRCU-A-CB (Split System: Heat Pump with Remote Outdoor Unit-Air-Source) | Centrally-Ducted | 5TWV0X24A1 | 5TXCA002AS3 | L8V1A060U3VSB+LRP | 21600 | 21 | 11.2 | 9.4 | 24200 | 18300 | 75.62% | 2 | 23000 | R-454B
216570907 | 1.8 | Yes | Yes | AMERICAN STANDARD | HRCU-A-CB (Split System: Heat Pump with Remote Outdoor Unit-Air-Source) | Centrally-Ducted | 5A6V0X24A1 | 5TXCA002AS3 | L8V1A060U3VSB+LRP | 21600 | 21 | 11.2 | 9.4 | 24200 | 18300 | 75.62% | 2 | 23000 | R-454B
216570908 | 1.8 | Yes | Yes | TRANE | HRCU-A-CB (Split System: Heat Pump with Remote Outdoor Unit-Air-Source) | Centrally-Ducted | 5TWV0X24A1 | 5TXCB003AS3 | S8V2B060M4PCB | 21600 | 20.6 | 11.5 | 10 | 24000 | 18400 | 76.67% | 2.2 | 22800 | R-454B
216570909 | 1.8 | Yes | Yes | AMERICAN STANDARD | HRCU-A-CB (Split System: Heat Pump with Remote Outdoor Unit-Air-Source) | Centrally-Ducted | 5A6V0X24A1 | 5TXCB003AS3 | S8V2B060M4PCB | 21600 | 20.6 | 11.5 | 10 | 24000 | 18400 | 76.67% | 2.2 | 22800 | R-454B
216570910 | 1.78 | Yes | Yes | TRANE | HRCU-A-CB (Split System: Heat Pump with Remote Outdoor Unit-Air-Source) | Centrally-Ducted | 5TWV0X24A1 | 5TXCB003AS3 | S8V2A040M3PDB | 21400 | 20.4 | 11.5 | 10 | 24000 | 18300 | 76.25% | 2.2 | 22800 | R-454B
216570911 | 1.78 | Yes | Yes | AMERICAN STANDARD | HRCU-A-CB (Split System: Heat Pump with Remote Outdoor Unit-Air-Source) | Centrally-Ducted | 5A6V0X24A1 | 5TXCB003AS3 | S8V2A040M3PDB | 21400 | 20.4 | 11.5 | 10 | 24000 | 18300 | 76.25% | 2.2 | 22800 | R-454B
216570912 | 1.78 | Yes | Yes | TRANE | HRCU-A-CB (Split System: Heat Pump with Remote Outdoor Unit-Air-Source) | Centrally-Ducted | 5TWV0X24A1 | 5TXCB003AS3 | S8V2A040M3PCB | 21400 | 20.4 | 11.5 | 10 | 24000 | 18300 | 76.25% | 2.2 | 22800 | R-454B
216570913 | 1.78 | Yes | Yes | AMERICAN STANDARD | HRCU-A-CB (Split System: Heat Pump with Remote Outdoor Unit-Air-Source) | Centrally-Ducted | 5A6V0X24A1 | 5TXCB003AS3 | S8V2A040M3PCB | 21400 | 20.4 | 11.5 | 10 | 24000 | 18300 | 76.25% | 2.2 | 22800 | R-454B
216570914 | 1.78 | Yes | Yes | TRANE | HRCU-A-CB (Split System: Heat Pump with Remote Outdoor Unit-Air-Source) | Centrally-Ducted | 5TWV0X24A1 | 5TXCB003AS3 | L8V1B080U4VSB+LRP | 21400 | 20 | 11.5 | 10 | 24000 | 18300 | 76.25% | 2.1 | 22800 | R-454B
216570915 | 1.78 | Yes | Yes | AMERICAN STANDARD | HRCU-A-CB (Split System: Heat Pump with Remote Outdoor Unit-Air-Source) | Centrally-Ducted | 5A6V0X24A1 | 5TXCB003AS3 | L8V1B080U4VSB+LRP | 21400 | 20 | 11.5 | 10 | 24000 | 18300 | 76.25% | 2.1 | 22800 | R-454B
216570916 | 1.78 | Yes | Yes | TRANE | HRCU-A-CB (Split System: Heat Pump with Remote Outdoor Unit-Air-Source) | Centrally-Ducted | 5TWV0X24A1 | 5TXCB003AS3 | L8V1A060U3VSB+LRP | 21400 | 20.4 | 11.2 | 10 | 24200 | 18400 | 76.03% | 2.1 | 23000 | R-454B
216570917 | 1.78 | Yes | Yes | AMERICAN STANDARD | HRCU-A-CB (Split System: Heat Pump with Remote Outdoor Unit-Air-Source) | Centrally-Ducted | 5A6V0X24A1 | 5TXCB003AS3 | L8V1A060U3VSB+LRP | 21400 | 20.4 | 11.2 | 10 | 24200 | 18400 | 76.03% | 2.1 | 23000 | R-454B
216570918 | 1.78 | Yes | Yes | TRANE | HRCU-A-CB (Split System: Heat Pump with Remote Outdoor Unit-Air-Source) | Centrally-Ducted | 5TWV0X24A1 | 5TXCB003AS3 | L8V1A040U3VSB+LRP | 21400 | 20.2 | 11.2 | 10 | 24200 | 18500 | 76.45% | 2.1 | 23000 | R-454B
216570919 | 1.78 | Yes | Yes | AMERICAN STANDARD | HRCU-A-CB (Split System: Heat Pump with Remote Outdoor Unit-Air-Source) | Centrally-Ducted | 5A6V0X24A1 | 5TXCB003AS3 | L8V1A040U3VSB+LRP | 21400 | 20.2 | 11.2 | 10 | 24200 | 18500 | 76.45% | 2.1 | 23000 | R-454B
216570920 | 1.8 | Yes | Yes | TRANE | HRCU-A-CB (Split System: Heat Pump with Remote Outdoor Unit-Air-Source) | Centrally-Ducted | 5TWV0X24A1 | 5TXCB003AS3 | *UHMB080CCV3+LRP | 21600 | 21.2 | 11.7 | 10 | 24000 | 18100 | 75.42% | 2.2 | 22800 | R-454B
216570921 | 1.8 | Yes | Yes | AMERICAN STANDARD | HRCU-A-CB (Split System: Heat Pump with Remote Outdoor Unit-Air-Source) | Centrally-Ducted | 5A6V0X24A1 | 5TXCB003AS3 | *UHMB080CCV3+LRP | 21600 | 21.2 | 11.7 | 10 | 24000 | 18100 | 75.42% | 2.2 | 22800 | R-454B
216570922 | 1.8 | Yes | Yes | TRANE | HRCU-A-CB (Split System: Heat Pump with Remote Outdoor Unit-Air-Source) | Centrally-Ducted | 5TWV0X24A1 | 5TXCB003AS3 | *UHMB060CCV3+LRP | 21600 | 21.2 | 11.7 | 10 | 24000 | 18200 | 75.83% | 2.2 | 22800 | R-454B
216570923 | 1.8 | Yes | Yes | AMERICAN STANDARD | HRCU-A-CB (Split System: Heat Pump with Remote Outdoor Unit-Air-Source) | Centrally-Ducted | 5A6V0X24A1 | 5TXCB003AS3 | *UHMB060CCV3+LRP | 21600 | 21.2 | 11.7 | 10 | 24000 | 18200 | 75.83% | 2.2 | 22800 | R-454B
216570924 | 1.67 | Yes | Yes | TRANE | HRCU-A-CB (Split System: Heat Pump with Remote Outdoor Unit-Air-Source) | Centrally-Ducted | 5TWV0X24A1 | 5TXCB003AS3 | *DHMB080CCV3+LRP | 20000 | 18.4 | 10.5 | 9.4 | 23000 | 17900 | 77.83% | 2.1 | 22000 | R-454B
216570925 | 1.67 | Yes | Yes | AMERICAN STANDARD | HRCU-A-CB (Split System: Heat Pump with Remote Outdoor Unit-Air-Source) | Centrally-Ducted | 5A6V0X24A1 | 5TXCB003AS3 | *DHMB080CCV3+LRP | 20000 | 18.4 | 10.5 | 9.4 | 23000 | 17900 | 77.83% | 2.1 | 22000 | R-454B
216570926 | 1.67 | Yes | Yes | TRANE | HRCU-A-CB (Split System: Heat Pump with Remote Outdoor Unit-Air-Source) | Centrally-Ducted | 5TWV0X24A1 | 5TXCB003AS3 | *DHMB060CCV3+LRP | 20000 | 18.2 | 10.5 | 9.4 | 23000 | 17800 | 77.39% | 2 | 22000 | R-454B
216570927 | 1.67 | Yes | Yes | AMERICAN STANDARD | HRCU-A-CB (Split System: Heat Pump with Remote Outdoor Unit-Air-Source) | Centrally-Ducted | 5A6V0X24A1 | 5TXCB003AS3 | *DHMB060CCV3+LRP | 20000 | 18.2 | 10.5 | 9.4 | 23000 | 17800 | 77.39% | 2 | 22000 | R-454B
216570928 | 1.8 | Yes | Yes | TRANE | HRCU-A-CB (Split System: Heat Pump with Remote Outdoor Unit-Air-Source) | Centrally-Ducted | 5TWV0X24A1 | 5TXCB003AS3 | S8V2B060M4PDB | 21600 | 20.6 | 11.5 | 10 | 24000 | 18400 | 76.67% | 2.2 | 22800 | R-454B
216570929 | 1.8 | Yes | Yes | AMERICAN STANDARD | HRCU-A-CB (Split System: Heat Pump with Remote Outdoor Unit-Air-Source) | Centrally-Ducted | 5A6V0X24A1 | 5TXCB003AS3 | S8V2B060M4PDB | 21600 | 20.6 | 11.5 | 10 | 24000 | 18400 | 76.67% | 2.2 | 22800 | R-454B
216570930 | 2.83 | Yes | Yes | TRANE | HRCU-A-CB (Split System: Heat Pump with Remote Outdoor Unit-Air-Source) | Centrally-Ducted | 5TWV0X36A1 | 5PX*B004AS3 | *UHMB080CCV3+LRP | 34000 | 19.4 | 12 | 9.7 | 31600 | 24800 | 78.48% | 2.1 | 31200 | R-454B
216570931 | 2.83 | Yes | Yes | AMERICAN STANDARD | HRCU-A-CB (Split System: Heat Pump with Remote Outdoor Unit-Air-Source) | Centrally-Ducted | 5A6V0X36A1 | 5PX*B004AS3 | *UHMB080CCV3+LRP | 34000 | 19.4 | 12 | 9.7 | 31600 | 24800 | 78.48% | 2.1 | 31200 | R-454B
216570932 | 2.83 | Yes | Yes | TRANE | HRCU-A-CB (Split System: Heat Pump with Remote Outdoor Unit-Air-Source) | Centrally-Ducted | 5TWV0X36A1 | 5PX*B004AS3 | *UHMB060CCV3+LRP | 34000 | 19.2 | 12 | 9.7 | 31800 | 25000 | 78.62% | 2.1 | 31400 | R-454B
216570933 | 2.83 | Yes | Yes | AMERICAN STANDARD | HRCU-A-CB (Split System: Heat Pump with Remote Outdoor Unit-Air-Source) | Centrally-Ducted | 5A6V0X36A1 | 5PX*B004AS3 | *UHMB060CCV3+LRP | 34000 | 19.2 | 12 | 9.7 | 31800 | 25000 | 78.62% | 2.1 | 31400 | R-454B
216570934 | 2.82 | Yes | Yes | TRANE | HRCU-A-CB (Split System: Heat Pump with Remote Outdoor Unit-Air-Source) | Centrally-Ducted | 5TWV0X36A1 | 5PX*B004AS3 | L8V1A040U3VSB+LRP | 33800 | 18.6 | 11.7 | 9.7 | 31800 | 25000 | 78.62% | 2.1 | 31400 | R-454B
216570935 | 2.82 | Yes | Yes | AMERICAN STANDARD | HRCU-A-CB (Split System: Heat Pump with Remote Outdoor Unit-Air-Source) | Centrally-Ducted | 5A6V0X36A1 | 5PX*B004AS3 | L8V1A040U3VSB+LRP | 33800 | 18.6 | 11.7 | 9.7 | 31800 | 25000 | 78.62% | 2.1 | 31400 | R-454B
216570936 | 2.82 | Yes | Yes | TRANE | HRCU-A-CB (Split System: Heat Pump with Remote Outdoor Unit-Air-Source) | Centrally-Ducted | 5TWV0X36A1 | 5PX*B004AS3 | S8V2A040M3PCB | 33800 | 19 | 12 | 9.7 | 31600 | 24800 | 78.48% | 2.1 | 31200 | R-454B
216570937 | 2.82 | Yes | Yes | AMERICAN STANDARD | HRCU-A-CB (Split System: Heat Pump with Remote Outdoor Unit-Air-Source) | Centrally-Ducted | 5A6V0X36A1 | 5PX*B004AS3 | S8V2A040M3PCB | 33800 | 19 | 12 | 9.7 | 31600 | 24800 | 78.48% | 2.1 | 31200 | R-454B
216570938 | 2.68 | Yes | Yes | TRANE | HRCU-A-CB (Split System: Heat Pump with Remote Outdoor Unit-Air-Source) | Centrally-Ducted | 5TWV0X36A1 | 5PX*B004AS3 | *DHMB080CCV3+LRP | 32200 | 17.2 | 11.2 | 9.4 | 31200 | 24600 | 78.85% | 2.1 | 30800 | R-454B
216570939 | 2.68 | Yes | Yes | AMERICAN STANDARD | HRCU-A-CB (Split System: Heat Pump with Remote Outdoor Unit-Air-Source) | Centrally-Ducted | 5A6V0X36A1 | 5PX*B004AS3 | *DHMB080CCV3+LRP | 32200 | 17.2 | 11.2 | 9.4 | 31200 | 24600 | 78.85% | 2.1 | 30800 | R-454B
216570940 | 2.67 | Yes | Yes | TRANE | HRCU-A-CB (Split System: Heat Pump with Remote Outdoor Unit-Air-Source) | Centrally-Ducted | 5TWV0X36A1 | 5PX*B004AS3 | *DHMB060CCV3+LRP | 32000 | 17 | 11.2 | 9.4 | 31200 | 24600 | 78.85% | 2 | 30800 | R-454B
216570941 | 2.67 | Yes | Yes | AMERICAN STANDARD | HRCU-A-CB (Split System: Heat Pump with Remote Outdoor Unit-Air-Source) | Centrally-Ducted | 5A6V0X36A1 | 5PX*B004AS3 | *DHMB060CCV3+LRP | 32000 | 17 | 11.2 | 9.4 | 31200 | 24600 | 78.85% | 2 | 30800 | R-454B
216570942 | 2.82 | Yes | Yes | TRANE | HRCU-A-CB (Split System: Heat Pump with Remote Outdoor Unit-Air-Source) | Centrally-Ducted | 5TWV0X36A1 | 5PX*B004AS3 | S8V2A040M3PDB | 33800 | 19 | 12 | 9.7 | 31600 | 24800 | 78.48% | 2.1 | 31200 | R-454B
216570943 | 2.82 | Yes | Yes | AMERICAN STANDARD | HRCU-A-CB (Split System: Heat Pump with Remote Outdoor Unit-Air-Source) | Centrally-Ducted | 5A6V0X36A1 | 5PX*B004AS3 | S8V2A040M3PDB | 33800 | 19 | 12 | 9.7 | 31600 | 24800 | 78.48% | 2.1 | 31200 | R-454B
216570944 | 2.93 | Yes | Yes | TRANE | HRCU-A-CB (Split System: Heat Pump with Remote Outdoor Unit-Air-Source) | Centrally-Ducted | 5TWV0X36A1 | 5PX*B006AS3 | *UHMB080CCV3+LRP | 35200 | 20.4 | 12.5 | 9.7 | 32400 | 25000 | 77.16% | 2.1 | 31600 | R-454B
216570945 | 2.93 | Yes | Yes | AMERICAN STANDARD | HRCU-A-CB (Split System: Heat Pump with Remote Outdoor Unit-Air-Source) | Centrally-Ducted | 5A6V0X36A1 | 5PX*B006AS3 | *UHMB080CCV3+LRP | 35200 | 20.4 | 12.5 | 9.7 | 32400 | 25000 | 77.16% | 2.1 | 31600 | R-454B
216570946 | 2.93 | Yes | Yes | TRANE | HRCU-A-CB (Split System: Heat Pump with Remote Outdoor Unit-Air-Source) | Centrally-Ducted | 5TWV0X36A1 | 5PX*B006AS3 | *UHMB060CCV3+LRP | 35200 | 20.2 | 12.5 | 9.7 | 32400 | 25200 | 77.78% | 2.1 | 31800 | R-454B
216570947 | 2.93 | Yes | Yes | AMERICAN STANDARD | HRCU-A-CB (Split System: Heat Pump with Remote Outdoor Unit-Air-Source) | Centrally-Ducted | 5A6V0X36A1 | 5PX*B006AS3 | *UHMB060CCV3+LRP | 35200 | 20.2 | 12.5 | 9.7 | 32400 | 25200 | 77.78% | 2.1 | 31800 | R-454B
216570948 | 2.92 | Yes | Yes | TRANE | HRCU-A-CB (Split System: Heat Pump with Remote Outdoor Unit-Air-Source) | Centrally-Ducted | 5TWV0X36A1 | 5PX*B006AS3 | L8V1A040U3VSB+LRP | 35000 | 19.4 | 12 | 9.4 | 32600 | 25200 | 77.3% | 2.1 | 31800 | R-454B
216570949 | 2.92 | Yes | Yes | AMERICAN STANDARD | HRCU-A-CB (Split System: Heat Pump with Remote Outdoor Unit-Air-Source) | Centrally-Ducted | 5A6V0X36A1 | 5PX*B006AS3 | L8V1A040U3VSB+LRP | 35000 | 19.4 | 12 | 9.4 | 32600 | 25200 | 77.3% | 2.1 | 31800 | R-454B
216570950 | 2.73 | Yes | Yes | TRANE | HRCU-A-CB (Split System: Heat Pump with Remote Outdoor Unit-Air-Source) | Centrally-Ducted | 5TWV0X36A1 | 5PX*B006AS3 | *DHMB060CCV3+LRP | 32800 | 17.2 | 11.5 | 9.7 | 31600 | 24800 | 78.48% | 2.1 | 31000 | R-454B
216570951 | 2.73 | Yes | Yes | AMERICAN STANDARD | HRCU-A-CB (Split System: Heat Pump with Remote Outdoor Unit-Air-Source) | Centrally-Ducted | 5A6V0X36A1 | 5PX*B006AS3 | *DHMB060CCV3+LRP | 32800 | 17.2 | 11.5 | 9.7 | 31600 | 24800 | 78.48% | 2.1 | 31000 | R-454B
216570952 | 2.9 | Yes | Yes | TRANE | HRCU-A-CB (Split System: Heat Pump with Remote Outdoor Unit-Air-Source) | Centrally-Ducted | 5TWV0X36A1 | 5PX*B006AS3 | S8V2A040M3PCB | 34800 | 20 | 12 | 9.4 | 32400 | 25000 | 77.16% | 2.1 | 31600 | R-454B
216570953 | 2.9 | Yes | Yes | AMERICAN STANDARD | HRCU-A-CB (Split System: Heat Pump with Remote Outdoor Unit-Air-Source) | Centrally-Ducted | 5A6V0X36A1 | 5PX*B006AS3 | S8V2A040M3PCB | 34800 | 20 | 12 | 9.4 | 32400 | 25000 | 77.16% | 2.1 | 31600 | R-454B
216570954 | 2.9 | Yes | Yes | TRANE | HRCU-A-CB (Split System: Heat Pump with Remote Outdoor Unit-Air-Source) | Centrally-Ducted | 5TWV0X36A1 | 5PX*B006AS3 | S8V2A040M3PDB | 34800 | 20 | 12 | 9.4 | 32400 | 25000 | 77.16% | 2.1 | 31600 | R-454B
216570955 | 2.9 | Yes | Yes | AMERICAN STANDARD | HRCU-A-CB (Split System: Heat Pump with Remote Outdoor Unit-Air-Source) | Centrally-Ducted | 5A6V0X36A1 | 5PX*B006AS3 | S8V2A040M3PDB | 34800 | 20 | 12 | 9.4 | 32400 | 25000 | 77.16% | 2.1 | 31600 | R-454B
216570956 | 2.93 | Yes | Yes | TRANE | HRCU-A-CB (Split System: Heat Pump with Remote Outdoor Unit-Air-Source) | Centrally-Ducted | 5TWV0X36A1 | 5PX*BD06AS3 | S8V2B080M4PCB | 35200 | 19.4 | 12 | 9.4 | 33800 | 25400 | 75.15% | 2.1 | 32400 | R-454B
216570957 | 2.93 | Yes | Yes | AMERICAN STANDARD | HRCU-A-CB (Split System: Heat Pump with Remote Outdoor Unit-Air-Source) | Centrally-Ducted | 5A6V0X36A1 | 5PX*BD06AS3 | S8V2B080M4PCB | 35200 | 19.4 | 12 | 9.4 | 33800 | 25400 | 75.15% | 2.1 | 32400 | R-454B
216570958 | 2.92 | Yes | Yes | TRANE | HRCU-A-CB (Split System: Heat Pump with Remote Outdoor Unit-Air-Source) | Centrally-Ducted | 5TWV0X36A1 | 5PX*BD06AS3 | S8V2B060M4PDB | 35000 | 19.6 | 12 | 9.4 | 33600 | 25200 | 75% | 2.1 | 32200 | R-454B
216570959 | 2.92 | Yes | Yes | AMERICAN STANDARD | HRCU-A-CB (Split System: Heat Pump with Remote Outdoor Unit-Air-Source) | Centrally-Ducted | 5A6V0X36A1 | 5PX*BD06AS3 | S8V2B060M4PDB | 35000 | 19.6 | 12 | 9.4 | 33600 | 25200 | 75% | 2.1 | 32200 | R-454B
216570960 | 2.92 | Yes | Yes | TRANE | HRCU-A-CB (Split System: Heat Pump with Remote Outdoor Unit-Air-Source) | Centrally-Ducted | 5TWV0X36A1 | 5PX*BD06AS3 | S8V2B060M4PCB | 35000 | 19.6 | 12 | 9.4 | 33600 | 25200 | 75% | 2.1 | 32200 | R-454B
216570961 | 2.92 | Yes | Yes | AMERICAN STANDARD | HRCU-A-CB (Split System: Heat Pump with Remote Outdoor Unit-Air-Source) | Centrally-Ducted | 5A6V0X36A1 | 5PX*BD06AS3 | S8V2B060M4PCB | 35000 | 19.6 | 12 | 9.4 | 33600 | 25200 | 75% | 2.1 | 32200 | R-454B
216570962 | 2.92 | Yes | Yes | TRANE | HRCU-A-CB (Split System: Heat Pump with Remote Outdoor Unit-Air-Source) | Centrally-Ducted | 5TWV0X36A1 | 5PX*BD06AS3 | *DHMB080CCV3+LRP | 35000 | 19.4 | 12 | 9.4 | 33800 | 25200 | 74.56% | 2.1 | 32200 | R-454B
216570963 | 2.92 | Yes | Yes | AMERICAN STANDARD | HRCU-A-CB (Split System: Heat Pump with Remote Outdoor Unit-Air-Source) | Centrally-Ducted | 5A6V0X36A1 | 5PX*BD06AS3 | *DHMB080CCV3+LRP | 35000 | 19.4 | 12 | 9.4 | 33800 | 25200 | 74.56% | 2.1 | 32200 | R-454B
216570964 | 2.92 | Yes | Yes | TRANE | HRCU-A-CB (Split System: Heat Pump with Remote Outdoor Unit-Air-Source) | Centrally-Ducted | 5TWV0X36A1 | 5PX*BD06AS3 | *DHMB060CCV3+LRP | 35000 | 19.2 | 12 | 9.4 | 33800 | 25400 | 75.15% | 2.1 | 32400 | R-454B
216570965 | 2.92 | Yes | Yes | AMERICAN STANDARD | HRCU-A-CB (Split System: Heat Pump with Remote Outdoor Unit-Air-Source) | Centrally-Ducted | 5A6V0X36A1 | 5PX*BD06AS3 | *DHMB060CCV3+LRP | 35000 | 19.2 | 12 | 9.4 | 33800 | 25400 | 75.15% | 2.1 | 32400 | R-454B
216570966 | 2.93 | Yes | Yes | TRANE | HRCU-A-CB (Split System: Heat Pump with Remote Outdoor Unit-Air-Source) | Centrally-Ducted | 5TWV0X36A1 | 5PX*BD06AS3 | S8V2B080M4PDB | 35200 | 19.4 | 12 | 9.4 | 33800 | 25400 | 75.15% | 2.1 | 32400 | R-454B
216570967 | 2.93 | Yes | Yes | AMERICAN STANDARD | HRCU-A-CB (Split System: Heat Pump with Remote Outdoor Unit-Air-Source) | Centrally-Ducted | 5A6V0X36A1 | 5PX*BD06AS3 | S8V2B080M4PDB | 35200 | 19.4 | 12 | 9.4 | 33800 | 25400 | 75.15% | 2.1 | 32400 | R-454B
216570968 | 2.83 | Yes | Yes | TRANE | HRCU-A-CB (Split System: Heat Pump with Remote Outdoor Unit-Air-Source) | Centrally-Ducted | 5TWV0X36A1 | 5PX*C005AS3 | S8V2C080M5PDB | 34000 | 19.2 | 12 | 9.4 | 31000 | 25000 | 80.65% | 2.1 | 31400 | R-454B
216570969 | 2.83 | Yes | Yes | AMERICAN STANDARD | HRCU-A-CB (Split System: Heat Pump with Remote Outdoor Unit-Air-Source) | Centrally-Ducted | 5A6V0X36A1 | 5PX*C005AS3 | S8V2C080M5PDB | 34000 | 19.2 | 12 | 9.4 | 31000 | 25000 | 80.65% | 2.1 | 31400 | R-454B
216570970 | 2.85 | Yes | Yes | TRANE | HRCU-A-CB (Split System: Heat Pump with Remote Outdoor Unit-Air-Source) | Centrally-Ducted | 5TWV0X36A1 | 5PX*C005AS3 | S8V2C100M5PCB | 34200 | 19.2 | 12 | 9.4 | 31400 | 25000 | 79.62% | 2.1 | 31400 | R-454B
216570971 | 2.85 | Yes | Yes | AMERICAN STANDARD | HRCU-A-CB (Split System: Heat Pump with Remote Outdoor Unit-Air-Source) | Centrally-Ducted | 5A6V0X36A1 | 5PX*C005AS3 | S8V2C100M5PCB | 34200 | 19.2 | 12 | 9.4 | 31400 | 25000 | 79.62% | 2.1 | 31400 | R-454B
216570972 | 2.85 | Yes | Yes | TRANE | HRCU-A-CB (Split System: Heat Pump with Remote Outdoor Unit-Air-Source) | Centrally-Ducted | 5TWV0X36A1 | 5PX*C005AS3 | S8V2C100M5PDB | 34200 | 19.2 | 12 | 9.4 | 31400 | 25000 | 79.62% | 2.1 | 31400 | R-454B
216570973 | 2.85 | Yes | Yes | AMERICAN STANDARD | HRCU-A-CB (Split System: Heat Pump with Remote Outdoor Unit-Air-Source) | Centrally-Ducted | 5A6V0X36A1 | 5PX*C005AS3 | S8V2C100M5PDB | 34200 | 19.2 | 12 | 9.4 | 31400 | 25000 | 79.62% | 2.1 | 31400 | R-454B
216570974 | 2.68 | Yes | Yes | TRANE | HRCU-A-CB (Split System: Heat Pump with Remote Outdoor Unit-Air-Source) | Centrally-Ducted | 5TWV0X36A1 | 5PX*C005AS3 | *DHMC100CCV4+LRP | 32200 | 17.2 | 11.5 | 9.7 | 31200 | 24200 | 77.56% | 2.1 | 30600 | R-454B
216570975 | 2.68 | Yes | Yes | AMERICAN STANDARD | HRCU-A-CB (Split System: Heat Pump with Remote Outdoor Unit-Air-Source) | Centrally-Ducted | 5A6V0X36A1 | 5PX*C005AS3 | *DHMC100CCV4+LRP | 32200 | 17.2 | 11.5 | 9.7 | 31200 | 24200 | 77.56% | 2.1 | 30600 | R-454B
216570976 | 2.83 | Yes | Yes | TRANE | HRCU-A-CB (Split System: Heat Pump with Remote Outdoor Unit-Air-Source) | Centrally-Ducted | 5TWV0X36A1 | 5PX*C005AS3 | *UHMC100CCV4+LRP | 34000 | 19.4 | 12 | 10 | 31800 | 24600 | 77.36% | 2.1 | 31200 | R-454B
216570977 | 2.83 | Yes | Yes | AMERICAN STANDARD | HRCU-A-CB (Split System: Heat Pump with Remote Outdoor Unit-Air-Source) | Centrally-Ducted | 5A6V0X36A1 | 5PX*C005AS3 | *UHMC100CCV4+LRP | 34000 | 19.4 | 12 | 10 | 31800 | 24600 | 77.36% | 2.1 | 31200 | R-454B
216570978 | 2.83 | Yes | Yes | TRANE | HRCU-A-CB (Split System: Heat Pump with Remote Outdoor Unit-Air-Source) | Centrally-Ducted | 5TWV0X36A1 | 5PX*C005AS3 | S8V2C080M5PCB | 34000 | 19.2 | 12 | 9.4 | 31000 | 25000 | 80.65% | 2.1 | 31400 | R-454B
216570979 | 2.83 | Yes | Yes | AMERICAN STANDARD | HRCU-A-CB (Split System: Heat Pump with Remote Outdoor Unit-Air-Source) | Centrally-Ducted | 5A6V0X36A1 | 5PX*C005AS3 | S8V2C080M5PCB | 34000 | 19.2 | 12 | 9.4 | 31000 | 25000 | 80.65% | 2.1 | 31400 | R-454B
216570980 | 2.93 | Yes | Yes | TRANE | HRCU-A-CB (Split System: Heat Pump with Remote Outdoor Unit-Air-Source) | Centrally-Ducted | 5TWV0X36A1 | 5PX*C007AS3 | *UHMC100CCV4+LRP | 35200 | 20.4 | 12.7 | 9.7 | 32600 | 24800 | 76.07% | 2.2 | 31400 | R-454B
216570981 | 2.93 | Yes | Yes | AMERICAN STANDARD | HRCU-A-CB (Split System: Heat Pump with Remote Outdoor Unit-Air-Source) | Centrally-Ducted | 5A6V0X36A1 | 5PX*C007AS3 | *UHMC100CCV4+LRP | 35200 | 20.4 | 12.7 | 9.7 | 32600 | 24800 | 76.07% | 2.2 | 31400 | R-454B
216570982 | 2.92 | Yes | Yes | TRANE | HRCU-A-CB (Split System: Heat Pump with Remote Outdoor Unit-Air-Source) | Centrally-Ducted | 5TWV0X36A1 | 5PX*C007AS3 | S8V2C080M5PCB | 35000 | 20 | 12.7 | 9.7 | 31800 | 25000 | 78.62% | 2.2 | 31600 | R-454B
216570983 | 2.92 | Yes | Yes | AMERICAN STANDARD | HRCU-A-CB (Split System: Heat Pump with Remote Outdoor Unit-Air-Source) | Centrally-Ducted | 5A6V0X36A1 | 5PX*C007AS3 | S8V2C080M5PCB | 35000 | 20 | 12.7 | 9.7 | 31800 | 25000 | 78.62% | 2.2 | 31600 | R-454B
216570984 | 2.92 | Yes | Yes | TRANE | HRCU-A-CB (Split System: Heat Pump with Remote Outdoor Unit-Air-Source) | Centrally-Ducted | 5TWV0X36A1 | 5PX*C007AS3 | S8V2C080M5PDB | 35000 | 20 | 12.7 | 9.7 | 31800 | 25000 | 78.62% | 2.2 | 31600 | R-454B
216570985 | 2.92 | Yes | Yes | AMERICAN STANDARD | HRCU-A-CB (Split System: Heat Pump with Remote Outdoor Unit-Air-Source) | Centrally-Ducted | 5A6V0X36A1 | 5PX*C007AS3 | S8V2C080M5PDB | 35000 | 20 | 12.7 | 9.7 | 31800 | 25000 | 78.62% | 2.2 | 31600 | R-454B
216570986 | 2.95 | Yes | Yes | TRANE | HRCU-A-CB (Split System: Heat Pump with Remote Outdoor Unit-Air-Source) | Centrally-Ducted | 5TWV0X36A1 | 5PX*C007AS3 | S8V2C100M5PCB | 35400 | 20 | 12.7 | 10 | 32200 | 25000 | 77.64% | 2.1 | 31600 | R-454B
216570987 | 2.95 | Yes | Yes | AMERICAN STANDARD | HRCU-A-CB (Split System: Heat Pump with Remote Outdoor Unit-Air-Source) | Centrally-Ducted | 5A6V0X36A1 | 5PX*C007AS3 | S8V2C100M5PCB | 35400 | 20 | 12.7 | 10 | 32200 | 25000 | 77.64% | 2.1 | 31600 | R-454B
216570988 | 2.95 | Yes | Yes | TRANE | HRCU-A-CB (Split System: Heat Pump with Remote Outdoor Unit-Air-Source) | Centrally-Ducted | 5TWV0X36A1 | 5PX*C007AS3 | S8V2C100M5PDB | 35400 | 20 | 12.7 | 10 | 32200 | 25000 | 77.64% | 2.1 | 31600 | R-454B
216570989 | 2.95 | Yes | Yes | AMERICAN STANDARD | HRCU-A-CB (Split System: Heat Pump with Remote Outdoor Unit-Air-Source) | Centrally-Ducted | 5A6V0X36A1 | 5PX*C007AS3 | S8V2C100M5PDB | 35400 | 20 | 12.7 | 10 | 32200 | 25000 | 77.64% | 2.1 | 31600 | R-454B
216570990 | 2.75 | Yes | Yes | TRANE | HRCU-A-CB (Split System: Heat Pump with Remote Outdoor Unit-Air-Source) | Centrally-Ducted | 5TWV0X36A1 | 5PX*C007AS3 | *DHMC100CCV4+LRP | 33000 | 17.6 | 11.7 | 10 | 31600 | 24400 | 77.22% | 2.1 | 30600 | R-454B
216570991 | 2.75 | Yes | Yes | AMERICAN STANDARD | HRCU-A-CB (Split System: Heat Pump with Remote Outdoor Unit-Air-Source) | Centrally-Ducted | 5A6V0X36A1 | 5PX*C007AS3 | *DHMC100CCV4+LRP | 33000 | 17.6 | 11.7 | 10 | 31600 | 24400 | 77.22% | 2.1 | 30600 | R-454B
216570992 | 2.97 | Yes | Yes | TRANE | HRCU-A-CB (Split System: Heat Pump with Remote Outdoor Unit-Air-Source) | Centrally-Ducted | 5TWV0X36A1 | 5PX*C009AS3 | *UHMC100CCV4+LRP | 35600 | 20.6 | 13 | 9.7 | 32400 | 24400 | 75.31% | 2.2 | 31000 | R-454B
216570993 | 2.97 | Yes | Yes | AMERICAN STANDARD | HRCU-A-CB (Split System: Heat Pump with Remote Outdoor Unit-Air-Source) | Centrally-Ducted | 5A6V0X36A1 | 5PX*C009AS3 | *UHMC100CCV4+LRP | 35600 | 20.6 | 13 | 9.7 | 32400 | 24400 | 75.31% | 2.2 | 31000 | R-454B
216570994 | 2.97 | Yes | Yes | TRANE | HRCU-A-CB (Split System: Heat Pump with Remote Outdoor Unit-Air-Source) | Centrally-Ducted | 5TWV0X36A1 | 5PX*C009AS3 | S8V2C080M5PCB | 35600 | 20 | 12.7 | 9.4 | 31600 | 24600 | 77.85% | 2.2 | 31200 | R-454B
216570995 | 2.97 | Yes | Yes | AMERICAN STANDARD | HRCU-A-CB (Split System: Heat Pump with Remote Outdoor Unit-Air-Source) | Centrally-Ducted | 5A6V0X36A1 | 5PX*C009AS3 | S8V2C080M5PCB | 35600 | 20 | 12.7 | 9.4 | 31600 | 24600 | 77.85% | 2.2 | 31200 | R-454B
216570996 | 2.97 | Yes | Yes | TRANE | HRCU-A-CB (Split System: Heat Pump with Remote Outdoor Unit-Air-Source) | Centrally-Ducted | 5TWV0X36A1 | 5PX*C009AS3 | S8V2C080M5PDB | 35600 | 20 | 12.7 | 9.4 | 31600 | 24600 | 77.85% | 2.2 | 31200 | R-454B
216570997 | 2.97 | Yes | Yes | AMERICAN STANDARD | HRCU-A-CB (Split System: Heat Pump with Remote Outdoor Unit-Air-Source) | Centrally-Ducted | 5A6V0X36A1 | 5PX*C009AS3 | S8V2C080M5PDB | 35600 | 20 | 12.7 | 9.4 | 31600 | 24600 | 77.85% | 2.2 | 31200 | R-454B
216570998 | 2.98 | Yes | Yes | TRANE | HRCU-A-CB (Split System: Heat Pump with Remote Outdoor Unit-Air-Source) | Centrally-Ducted | 5TWV0X36A1 | 5PX*C009AS3 | S8V2C100M5PCB | 35800 | 20 | 12.7 | 9.7 | 32000 | 24800 | 77.5% | 2.2 | 31400 | R-454B
216570999 | 2.98 | Yes | Yes | AMERICAN STANDARD | HRCU-A-CB (Split System: Heat Pump with Remote Outdoor Unit-Air-Source) | Centrally-Ducted | 5A6V0X36A1 | 5PX*C009AS3 | S8V2C100M5PCB | 35800 | 20 | 12.7 | 9.7 | 32000 | 24800 | 77.5% | 2.2 | 31400 | R-454B
216571000 | 2.98 | Yes | Yes | TRANE | HRCU-A-CB (Split System: Heat Pump with Remote Outdoor Unit-Air-Source) | Centrally-Ducted | 5TWV0X36A1 | 5PX*C009AS3 | S8V2C100M5PDB | 35800 | 20 | 12.7 | 9.7 | 32000 | 24800 | 77.5% | 2.2 | 31400 | R-454B
216571001 | 2.98 | Yes | Yes | AMERICAN STANDARD | HRCU-A-CB (Split System: Heat Pump with Remote Outdoor Unit-Air-Source) | Centrally-Ducted | 5A6V0X36A1 | 5PX*C009AS3 | S8V2C100M5PDB | 35800 | 20 | 12.7 | 9.7 | 32000 | 24800 | 77.5% | 2.2 | 31400 | R-454B
216571002 | 2.92 | Yes | Yes | TRANE | HRCU-A-CB (Split System: Heat Pump with Remote Outdoor Unit-Air-Source) | Centrally-Ducted | 5TWV0X36A1 | 5PX*CD07AS3 | *DHMC100CCV4+LRP | 35000 | 19.4 | 12.5 | 10 | 33800 | 25000 | 73.96% | 2.1 | 32000 | R-454B
216571003 | 2.92 | Yes | Yes | AMERICAN STANDARD | HRCU-A-CB (Split System: Heat Pump with Remote Outdoor Unit-Air-Source) | Centrally-Ducted | 5A6V0X36A1 | 5PX*CD07AS3 | *DHMC100CCV4+LRP | 35000 | 19.4 | 12.5 | 10 | 33800 | 25000 | 73.96% | 2.1 | 32000 | R-454B
216571004 | 2.93 | Yes | Yes | TRANE | HRCU-A-CB (Split System: Heat Pump with Remote Outdoor Unit-Air-Source) | Centrally-Ducted | 5TWV0X36A1 | 5PX*CD07AS3 | S8V2C100M5PCB | 35200 | 20 | 12.5 | 9.4 | 33600 | 25200 | 75% | 2.1 | 32200 | R-454B
216571005 | 2.93 | Yes | Yes | AMERICAN STANDARD | HRCU-A-CB (Split System: Heat Pump with Remote Outdoor Unit-Air-Source) | Centrally-Ducted | 5A6V0X36A1 | 5PX*CD07AS3 | S8V2C100M5PCB | 35200 | 20 | 12.5 | 9.4 | 33600 | 25200 | 75% | 2.1 | 32200 | R-454B
216571006 | 2.93 | Yes | Yes | TRANE | HRCU-A-CB (Split System: Heat Pump with Remote Outdoor Unit-Air-Source) | Centrally-Ducted | 5TWV0X36A1 | 5PX*CD07AS3 | S8V2C100M5PDB | 35200 | 20 | 12.5 | 9.4 | 33600 | 25200 | 75% | 2.1 | 32200 | R-454B
216571007 | 2.93 | Yes | Yes | AMERICAN STANDARD | HRCU-A-CB (Split System: Heat Pump with Remote Outdoor Unit-Air-Source) | Centrally-Ducted | 5A6V0X36A1 | 5PX*CD07AS3 | S8V2C100M5PDB | 35200 | 20 | 12.5 | 9.4 | 33600 | 25200 | 75% | 2.1 | 32200 | R-454B
216571008 | 2.97 | Yes | Yes | TRANE | HRCU-A-CB (Split System: Heat Pump with Remote Outdoor Unit-Air-Source) | Centrally-Ducted | 5TWV0X36A1 | 5PX*CD09AS3 | *DHMC100CCV4+LRP | 35600 | 20 | 12.7 | 9.7 | 32400 | 24400 | 75.31% | 2.1 | 31000 | R-454B
216571009 | 2.97 | Yes | Yes | AMERICAN STANDARD | HRCU-A-CB (Split System: Heat Pump with Remote Outdoor Unit-Air-Source) | Centrally-Ducted | 5A6V0X36A1 | 5PX*CD09AS3 | *DHMC100CCV4+LRP | 35600 | 20 | 12.7 | 9.7 | 32400 | 24400 | 75.31% | 2.1 | 31000 | R-454B
216571010 | 2.97 | Yes | Yes | TRANE | HRCU-A-CB (Split System: Heat Pump with Remote Outdoor Unit-Air-Source) | Centrally-Ducted | 5TWV0X36A1 | 5PX*CD09AS3 | S8V2C080M5PCB | 35600 | 20 | 12.7 | 9.4 | 31800 | 24600 | 77.36% | 2.1 | 31200 | R-454B
216571011 | 2.97 | Yes | Yes | AMERICAN STANDARD | HRCU-A-CB (Split System: Heat Pump with Remote Outdoor Unit-Air-Source) | Centrally-Ducted | 5A6V0X36A1 | 5PX*CD09AS3 | S8V2C080M5PCB | 35600 | 20 | 12.7 | 9.4 | 31800 | 24600 | 77.36% | 2.1 | 31200 | R-454B
216571012 | 2.97 | Yes | Yes | TRANE | HRCU-A-CB (Split System: Heat Pump with Remote Outdoor Unit-Air-Source) | Centrally-Ducted | 5TWV0X36A1 | 5PX*CD09AS3 | S8V2C080M5PDB | 35600 | 20 | 12.7 | 9.4 | 31800 | 24600 | 77.36% | 2.1 | 31200 | R-454B
216571013 | 2.97 | Yes | Yes | AMERICAN STANDARD | HRCU-A-CB (Split System: Heat Pump with Remote Outdoor Unit-Air-Source) | Centrally-Ducted | 5A6V0X36A1 | 5PX*CD09AS3 | S8V2C080M5PDB | 35600 | 20 | 12.7 | 9.4 | 31800 | 24600 | 77.36% | 2.1 | 31200 | R-454B
216571014 | 2.98 | Yes | Yes | TRANE | HRCU-A-CB (Split System: Heat Pump with Remote Outdoor Unit-Air-Source) | Centrally-Ducted | 5TWV0X36A1 | 5PX*CD09AS3 | S8V2C100M5PCB | 35800 | 20 | 12.7 | 9.4 | 32200 | 24600 | 76.4% | 2.1 | 31400 | R-454B
216571015 | 2.98 | Yes | Yes | AMERICAN STANDARD | HRCU-A-CB (Split System: Heat Pump with Remote Outdoor Unit-Air-Source) | Centrally-Ducted | 5A6V0X36A1 | 5PX*CD09AS3 | S8V2C100M5PCB | 35800 | 20 | 12.7 | 9.4 | 32200 | 24600 | 76.4% | 2.1 | 31400 | R-454B
216571016 | 2.98 | Yes | Yes | TRANE | HRCU-A-CB (Split System: Heat Pump with Remote Outdoor Unit-Air-Source) | Centrally-Ducted | 5TWV0X36A1 | 5PX*CD09AS3 | S8V2C100M5PDB | 35800 | 20 | 12.7 | 9.4 | 32200 | 24600 | 76.4% | 2.1 | 31400 | R-454B
216571017 | 2.98 | Yes | Yes | AMERICAN STANDARD | HRCU-A-CB (Split System: Heat Pump with Remote Outdoor Unit-Air-Source) | Centrally-Ducted | 5A6V0X36A1 | 5PX*CD09AS3 | S8V2C100M5PDB | 35800 | 20 | 12.7 | 9.4 | 32200 | 24600 | 76.4% | 2.1 | 31400 | R-454B
216571018 | 2.83 | Yes | Yes | TRANE | HRCU-A-CB (Split System: Heat Pump with Remote Outdoor Unit-Air-Source) | Centrally-Ducted | 5TWV0X36A1 | 5TXCB004AS3 | *UHMB060CCV3+LRP | 34000 | 19.2 | 12 | 9.7 | 31800 | 25000 | 78.62% | 2.1 | 31200 | R-454B
216571019 | 2.83 | Yes | Yes | AMERICAN STANDARD | HRCU-A-CB (Split System: Heat Pump with Remote Outdoor Unit-Air-Source) | Centrally-Ducted | 5A6V0X36A1 | 5TXCB004AS3 | *UHMB060CCV3+LRP | 34000 | 19.2 | 12 | 9.7 | 31800 | 25000 | 78.62% | 2.1 | 31200 | R-454B
216571020 | 2.68 | Yes | Yes | TRANE | HRCU-A-CB (Split System: Heat Pump with Remote Outdoor Unit-Air-Source) | Centrally-Ducted | 5TWV0X36A1 | 5TXCB004AS3 | *DHMB080CCV3+LRP | 32200 | 17.2 | 11.2 | 9.4 | 31200 | 24600 | 78.85% | 2.1 | 30800 | R-454B
216571021 | 2.68 | Yes | Yes | AMERICAN STANDARD | HRCU-A-CB (Split System: Heat Pump with Remote Outdoor Unit-Air-Source) | Centrally-Ducted | 5A6V0X36A1 | 5TXCB004AS3 | *DHMB080CCV3+LRP | 32200 | 17.2 | 11.2 | 9.4 | 31200 | 24600 | 78.85% | 2.1 | 30800 | R-454B
216571022 | 2.67 | Yes | Yes | TRANE | HRCU-A-CB (Split System: Heat Pump with Remote Outdoor Unit-Air-Source) | Centrally-Ducted | 5TWV0X36A1 | 5TXCB004AS3 | *DHMB060CCV3+LRP | 32000 | 17 | 11.2 | 9.4 | 31200 | 24600 | 78.85% | 2 | 30800 | R-454B
216571023 | 2.67 | Yes | Yes | AMERICAN STANDARD | HRCU-A-CB (Split System: Heat Pump with Remote Outdoor Unit-Air-Source) | Centrally-Ducted | 5A6V0X36A1 | 5TXCB004AS3 | *DHMB060CCV3+LRP | 32000 | 17 | 11.2 | 9.4 | 31200 | 24600 | 78.85% | 2 | 30800 | R-454B
216571024 | 2.82 | Yes | Yes | TRANE | HRCU-A-CB (Split System: Heat Pump with Remote Outdoor Unit-Air-Source) | Centrally-Ducted | 5TWV0X36A1 | 5TXCB004AS3 | S8V2A040M3PDB | 33800 | 19 | 12 | 9.7 | 31600 | 24800 | 78.48% | 2.1 | 31200 | R-454B
216571025 | 2.82 | Yes | Yes | AMERICAN STANDARD | HRCU-A-CB (Split System: Heat Pump with Remote Outdoor Unit-Air-Source) | Centrally-Ducted | 5A6V0X36A1 | 5TXCB004AS3 | S8V2A040M3PDB | 33800 | 19 | 12 | 9.7 | 31600 | 24800 | 78.48% | 2.1 | 31200 | R-454B
216571026 | 2.82 | Yes | Yes | TRANE | HRCU-A-CB (Split System: Heat Pump with Remote Outdoor Unit-Air-Source) | Centrally-Ducted | 5TWV0X36A1 | 5TXCB004AS3 | S8V2A040M3PCB | 33800 | 19 | 12 | 9.7 | 31600 | 24800 | 78.48% | 2.1 | 31200 | R-454B
216571027 | 2.82 | Yes | Yes | AMERICAN STANDARD | HRCU-A-CB (Split System: Heat Pump with Remote Outdoor Unit-Air-Source) | Centrally-Ducted | 5A6V0X36A1 | 5TXCB004AS3 | S8V2A040M3PCB | 33800 | 19 | 12 | 9.7 | 31600 | 24800 | 78.48% | 2.1 | 31200 | R-454B
216571028 | 2.82 | Yes | Yes | TRANE | HRCU-A-CB (Split System: Heat Pump with Remote Outdoor Unit-Air-Source) | Centrally-Ducted | 5TWV0X36A1 | 5TXCB004AS3 | L8V1A040U3VSB+LRP | 33800 | 18.6 | 11.7 | 9.7 | 31800 | 25000 | 78.62% | 2.1 | 31400 | R-454B
216571029 | 2.82 | Yes | Yes | AMERICAN STANDARD | HRCU-A-CB (Split System: Heat Pump with Remote Outdoor Unit-Air-Source) | Centrally-Ducted | 5A6V0X36A1 | 5TXCB004AS3 | L8V1A040U3VSB+LRP | 33800 | 18.6 | 11.7 | 9.7 | 31800 | 25000 | 78.62% | 2.1 | 31400 | R-454B
216571030 | 2.83 | Yes | Yes | TRANE | HRCU-A-CB (Split System: Heat Pump with Remote Outdoor Unit-Air-Source) | Centrally-Ducted | 5TWV0X36A1 | 5TXCB004AS3 | *UHMB080CCV3+LRP | 34000 | 19.4 | 12 | 9.7 | 31600 | 24800 | 78.48% | 2.1 | 31200 | R-454B
216571031 | 2.83 | Yes | Yes | AMERICAN STANDARD | HRCU-A-CB (Split System: Heat Pump with Remote Outdoor Unit-Air-Source) | Centrally-Ducted | 5A6V0X36A1 | 5TXCB004AS3 | *UHMB080CCV3+LRP | 34000 | 19.4 | 12 | 9.7 | 31600 | 24800 | 78.48% | 2.1 | 31200 | R-454B
216571032 | 2.77 | Yes | Yes | TRANE | HRCU-A-CB (Split System: Heat Pump with Remote Outdoor Unit-Air-Source) | Centrally-Ducted | 5TWV0X36A1 | 5TXCB006AS3 | *DHMB060CCV3+LRP | 33200 | 18 | 11.5 | 9.4 | 31600 | 24800 | 78.48% | 2.1 | 31000 | R-454B
216571033 | 2.77 | Yes | Yes | AMERICAN STANDARD | HRCU-A-CB (Split System: Heat Pump with Remote Outdoor Unit-Air-Source) | Centrally-Ducted | 5A6V0X36A1 | 5TXCB006AS3 | *DHMB060CCV3+LRP | 33200 | 18 | 11.5 | 9.4 | 31600 | 24800 | 78.48% | 2.1 | 31000 | R-454B
216571034 | 2.9 | Yes | Yes | TRANE | HRCU-A-CB (Split System: Heat Pump with Remote Outdoor Unit-Air-Source) | Centrally-Ducted | 5TWV0X36A1 | 5TXCB006AS3 | S8V2A040M3PDB | 34800 | 20 | 12 | 9.4 | 32400 | 25000 | 77.16% | 2.1 | 31600 | R-454B
216571035 | 2.9 | Yes | Yes | AMERICAN STANDARD | HRCU-A-CB (Split System: Heat Pump with Remote Outdoor Unit-Air-Source) | Centrally-Ducted | 5A6V0X36A1 | 5TXCB006AS3 | S8V2A040M3PDB | 34800 | 20 | 12 | 9.4 | 32400 | 25000 | 77.16% | 2.1 | 31600 | R-454B
216571036 | 2.92 | Yes | Yes | TRANE | HRCU-A-CB (Split System: Heat Pump with Remote Outdoor Unit-Air-Source) | Centrally-Ducted | 5TWV0X36A1 | 5TXCB006AS3 | L8V1A040U3VSB+LRP | 35000 | 19.4 | 12 | 9.4 | 32600 | 25200 | 77.3% | 2.1 | 31800 | R-454B
216571037 | 2.92 | Yes | Yes | AMERICAN STANDARD | HRCU-A-CB (Split System: Heat Pump with Remote Outdoor Unit-Air-Source) | Centrally-Ducted | 5A6V0X36A1 | 5TXCB006AS3 | L8V1A040U3VSB+LRP | 35000 | 19.4 | 12 | 9.4 | 32600 | 25200 | 77.3% | 2.1 | 31800 | R-454B
216571038 | 2.92 | Yes | Yes | TRANE | HRCU-A-CB (Split System: Heat Pump with Remote Outdoor Unit-Air-Source) | Centrally-Ducted | 5TWV0X36A1 | 5TXCB006AS3 | *UHMB080CCV3+LRP | 35000 | 20.4 | 12.5 | 9.7 | 32600 | 25000 | 76.69% | 2.1 | 31600 | R-454B
216571039 | 2.92 | Yes | Yes | AMERICAN STANDARD | HRCU-A-CB (Split System: Heat Pump with Remote Outdoor Unit-Air-Source) | Centrally-Ducted | 5A6V0X36A1 | 5TXCB006AS3 | *UHMB080CCV3+LRP | 35000 | 20.4 | 12.5 | 9.7 | 32600 | 25000 | 76.69% | 2.1 | 31600 | R-454B
216571040 | 2.93 | Yes | Yes | TRANE | HRCU-A-CB (Split System: Heat Pump with Remote Outdoor Unit-Air-Source) | Centrally-Ducted | 5TWV0X36A1 | 5TXCB006AS3 | *UHMB060CCV3+LRP | 35200 | 20.2 | 12.5 | 9.7 | 32600 | 25200 | 77.3% | 2.1 | 31800 | R-454B
216571041 | 2.93 | Yes | Yes | AMERICAN STANDARD | HRCU-A-CB (Split System: Heat Pump with Remote Outdoor Unit-Air-Source) | Centrally-Ducted | 5A6V0X36A1 | 5TXCB006AS3 | *UHMB060CCV3+LRP | 35200 | 20.2 | 12.5 | 9.7 | 32600 | 25200 | 77.3% | 2.1 | 31800 | R-454B
216571042 | 2.9 | Yes | Yes | TRANE | HRCU-A-CB (Split System: Heat Pump with Remote Outdoor Unit-Air-Source) | Centrally-Ducted | 5TWV0X36A1 | 5TXCB006AS3 | S8V2A040M3PCB | 34800 | 20 | 12 | 9.4 | 32400 | 25000 | 77.16% | 2.1 | 31600 | R-454B
216571043 | 2.9 | Yes | Yes | AMERICAN STANDARD | HRCU-A-CB (Split System: Heat Pump with Remote Outdoor Unit-Air-Source) | Centrally-Ducted | 5A6V0X36A1 | 5TXCB006AS3 | S8V2A040M3PCB | 34800 | 20 | 12 | 9.4 | 32400 | 25000 | 77.16% | 2.1 | 31600 | R-454B
216571044 | 2.68 | Yes | Yes | TRANE | HRCU-A-CB (Split System: Heat Pump with Remote Outdoor Unit-Air-Source) | Centrally-Ducted | 5TWV0X36A1 | 5TXCC005AS3 | *DHMC100CCV4+LRP | 32200 | 17.2 | 11.5 | 9.7 | 31200 | 24200 | 77.56% | 2.1 | 30600 | R-454B
216571045 | 2.68 | Yes | Yes | AMERICAN STANDARD | HRCU-A-CB (Split System: Heat Pump with Remote Outdoor Unit-Air-Source) | Centrally-Ducted | 5A6V0X36A1 | 5TXCC005AS3 | *DHMC100CCV4+LRP | 32200 | 17.2 | 11.5 | 9.7 | 31200 | 24200 | 77.56% | 2.1 | 30600 | R-454B
216571046 | 2.83 | Yes | Yes | TRANE | HRCU-A-CB (Split System: Heat Pump with Remote Outdoor Unit-Air-Source) | Centrally-Ducted | 5TWV0X36A1 | 5TXCC005AS3 | *UHMC100CCV4+LRP | 34000 | 19.4 | 12 | 9.7 | 31800 | 24600 | 77.36% | 2.1 | 31000 | R-454B
216571047 | 2.83 | Yes | Yes | AMERICAN STANDARD | HRCU-A-CB (Split System: Heat Pump with Remote Outdoor Unit-Air-Source) | Centrally-Ducted | 5A6V0X36A1 | 5TXCC005AS3 | *UHMC100CCV4+LRP | 34000 | 19.4 | 12 | 9.7 | 31800 | 24600 | 77.36% | 2.1 | 31000 | R-454B
216571048 | 2.83 | Yes | Yes | TRANE | HRCU-A-CB (Split System: Heat Pump with Remote Outdoor Unit-Air-Source) | Centrally-Ducted | 5TWV0X36A1 | 5TXCC005AS3 | S8V2C080M5PCB | 34000 | 19.2 | 12 | 9.4 | 31000 | 25000 | 80.65% | 2.1 | 31400 | R-454B
216571049 | 2.83 | Yes | Yes | AMERICAN STANDARD | HRCU-A-CB (Split System: Heat Pump with Remote Outdoor Unit-Air-Source) | Centrally-Ducted | 5A6V0X36A1 | 5TXCC005AS3 | S8V2C080M5PCB | 34000 | 19.2 | 12 | 9.4 | 31000 | 25000 | 80.65% | 2.1 | 31400 | R-454B
216571050 | 2.83 | Yes | Yes | TRANE | HRCU-A-CB (Split System: Heat Pump with Remote Outdoor Unit-Air-Source) | Centrally-Ducted | 5TWV0X36A1 | 5TXCC005AS3 | S8V2C080M5PDB | 34000 | 19.2 | 12 | 9.4 | 31000 | 25000 | 80.65% | 2.1 | 31400 | R-454B
216571051 | 2.83 | Yes | Yes | AMERICAN STANDARD | HRCU-A-CB (Split System: Heat Pump with Remote Outdoor Unit-Air-Source) | Centrally-Ducted | 5A6V0X36A1 | 5TXCC005AS3 | S8V2C080M5PDB | 34000 | 19.2 | 12 | 9.4 | 31000 | 25000 | 80.65% | 2.1 | 31400 | R-454B
216571052 | 2.85 | Yes | Yes | TRANE | HRCU-A-CB (Split System: Heat Pump with Remote Outdoor Unit-Air-Source) | Centrally-Ducted | 5TWV0X36A1 | 5TXCC005AS3 | S8V2C100M5PCB | 34200 | 19.2 | 12 | 9.4 | 31400 | 25000 | 79.62% | 2.1 | 31400 | R-454B
216571053 | 2.85 | Yes | Yes | AMERICAN STANDARD | HRCU-A-CB (Split System: Heat Pump with Remote Outdoor Unit-Air-Source) | Centrally-Ducted | 5A6V0X36A1 | 5TXCC005AS3 | S8V2C100M5PCB | 34200 | 19.2 | 12 | 9.4 | 31400 | 25000 | 79.62% | 2.1 | 31400 | R-454B
216571054 | 2.85 | Yes | Yes | TRANE | HRCU-A-CB (Split System: Heat Pump with Remote Outdoor Unit-Air-Source) | Centrally-Ducted | 5TWV0X36A1 | 5TXCC005AS3 | S8V2C100M5PDB | 34200 | 19.2 | 12 | 9.4 | 31400 | 25000 | 79.62% | 2.1 | 31400 | R-454B
216571055 | 2.85 | Yes | Yes | AMERICAN STANDARD | HRCU-A-CB (Split System: Heat Pump with Remote Outdoor Unit-Air-Source) | Centrally-Ducted | 5A6V0X36A1 | 5TXCC005AS3 | S8V2C100M5PDB | 34200 | 19.2 | 12 | 9.4 | 31400 | 25000 | 79.62% | 2.1 | 31400 | R-454B
216571056 | 2.93 | Yes | Yes | TRANE | HRCU-A-CB (Split System: Heat Pump with Remote Outdoor Unit-Air-Source) | Centrally-Ducted | 5TWV0X36A1 | 5TXCC007AS3 | *UHMC100CCV4+LRP | 35200 | 20.4 | 12.7 | 9.7 | 32800 | 24800 | 75.61% | 2.2 | 31400 | R-454B
216571057 | 2.93 | Yes | Yes | AMERICAN STANDARD | HRCU-A-CB (Split System: Heat Pump with Remote Outdoor Unit-Air-Source) | Centrally-Ducted | 5A6V0X36A1 | 5TXCC007AS3 | *UHMC100CCV4+LRP | 35200 | 20.4 | 12.7 | 9.7 | 32800 | 24800 | 75.61% | 2.2 | 31400 | R-454B
216571058 | 2.92 | Yes | Yes | TRANE | HRCU-A-CB (Split System: Heat Pump with Remote Outdoor Unit-Air-Source) | Centrally-Ducted | 5TWV0X36A1 | 5TXCC007AS3 | S8V2C080M5PCB | 35000 | 20 | 12.5 | 9.7 | 31800 | 25000 | 78.62% | 2.2 | 31600 | R-454B
216571059 | 2.92 | Yes | Yes | AMERICAN STANDARD | HRCU-A-CB (Split System: Heat Pump with Remote Outdoor Unit-Air-Source) | Centrally-Ducted | 5A6V0X36A1 | 5TXCC007AS3 | S8V2C080M5PCB | 35000 | 20 | 12.5 | 9.7 | 31800 | 25000 | 78.62% | 2.2 | 31600 | R-454B
216571060 | 2.95 | Yes | Yes | TRANE | HRCU-A-CB (Split System: Heat Pump with Remote Outdoor Unit-Air-Source) | Centrally-Ducted | 5TWV0X36A1 | 5TXCC007AS3 | S8V2C100M5PDB | 35400 | 20 | 12.5 | 10 | 32200 | 25000 | 77.64% | 2.1 | 31800 | R-454B
216571061 | 2.95 | Yes | Yes | AMERICAN STANDARD | HRCU-A-CB (Split System: Heat Pump with Remote Outdoor Unit-Air-Source) | Centrally-Ducted | 5A6V0X36A1 | 5TXCC007AS3 | S8V2C100M5PDB | 35400 | 20 | 12.5 | 10 | 32200 | 25000 | 77.64% | 2.1 | 31800 | R-454B
216571062 | 2.95 | Yes | Yes | TRANE | HRCU-A-CB (Split System: Heat Pump with Remote Outdoor Unit-Air-Source) | Centrally-Ducted | 5TWV0X36A1 | 5TXCC007AS3 | S8V2C100M5PCB | 35400 | 20 | 12.5 | 10 | 32200 | 25000 | 77.64% | 2.1 | 31800 | R-454B
216571063 | 2.95 | Yes | Yes | AMERICAN STANDARD | HRCU-A-CB (Split System: Heat Pump with Remote Outdoor Unit-Air-Source) | Centrally-Ducted | 5A6V0X36A1 | 5TXCC007AS3 | S8V2C100M5PCB | 35400 | 20 | 12.5 | 10 | 32200 | 25000 | 77.64% | 2.1 | 31800 | R-454B
216571064 | 2.78 | Yes | Yes | TRANE | HRCU-A-CB (Split System: Heat Pump with Remote Outdoor Unit-Air-Source) | Centrally-Ducted | 5TWV0X36A1 | 5TXCC007AS3 | *DHMC100CCV4+LRP | 33400 | 18.2 | 12 | 10 | 31600 | 24400 | 77.22% | 2.1 | 30600 | R-454B
216571065 | 2.78 | Yes | Yes | AMERICAN STANDARD | HRCU-A-CB (Split System: Heat Pump with Remote Outdoor Unit-Air-Source) | Centrally-Ducted | 5A6V0X36A1 | 5TXCC007AS3 | *DHMC100CCV4+LRP | 33400 | 18.2 | 12 | 10 | 31600 | 24400 | 77.22% | 2.1 | 30600 | R-454B
216571066 | 2.92 | Yes | Yes | TRANE | HRCU-A-CB (Split System: Heat Pump with Remote Outdoor Unit-Air-Source) | Centrally-Ducted | 5TWV0X36A1 | 5TXCC007AS3 | S8V2C080M5PDB | 35000 | 20 | 12.5 | 9.7 | 31800 | 25000 | 78.62% | 2.2 | 31600 | R-454B
216571067 | 2.92 | Yes | Yes | AMERICAN STANDARD | HRCU-A-CB (Split System: Heat Pump with Remote Outdoor Unit-Air-Source) | Centrally-Ducted | 5A6V0X36A1 | 5TXCC007AS3 | S8V2C080M5PDB | 35000 | 20 | 12.5 | 9.7 | 31800 | 25000 | 78.62% | 2.2 | 31600 | R-454B
216571068 | 2.97 | Yes | Yes | TRANE | HRCU-A-CB (Split System: Heat Pump with Remote Outdoor Unit-Air-Source) | Centrally-Ducted | 5TWV0X36A1 | 5TXCC009AS3 | S8V2C080M5PDB | 35600 | 20 | 12.7 | 9.4 | 31600 | 24600 | 77.85% | 2.2 | 31200 | R-454B
216571069 | 2.97 | Yes | Yes | AMERICAN STANDARD | HRCU-A-CB (Split System: Heat Pump with Remote Outdoor Unit-Air-Source) | Centrally-Ducted | 5A6V0X36A1 | 5TXCC009AS3 | S8V2C080M5PDB | 35600 | 20 | 12.7 | 9.4 | 31600 | 24600 | 77.85% | 2.2 | 31200 | R-454B
216571070 | 2.97 | Yes | Yes | TRANE | HRCU-A-CB (Split System: Heat Pump with Remote Outdoor Unit-Air-Source) | Centrally-Ducted | 5TWV0X36A1 | 5TXCC009AS3 | S8V2C080M5PCB | 35600 | 20 | 12.7 | 9.4 | 31600 | 24600 | 77.85% | 2.2 | 31200 | R-454B
216571071 | 2.97 | Yes | Yes | AMERICAN STANDARD | HRCU-A-CB (Split System: Heat Pump with Remote Outdoor Unit-Air-Source) | Centrally-Ducted | 5A6V0X36A1 | 5TXCC009AS3 | S8V2C080M5PCB | 35600 | 20 | 12.7 | 9.4 | 31600 | 24600 | 77.85% | 2.2 | 31200 | R-454B
216571072 | 2.98 | Yes | Yes | TRANE | HRCU-A-CB (Split System: Heat Pump with Remote Outdoor Unit-Air-Source) | Centrally-Ducted | 5TWV0X36A1 | 5TXCC009AS3 | S8V2C100M5PDB | 35800 | 20 | 12.7 | 9.7 | 32000 | 24800 | 77.5% | 2.2 | 31400 | R-454B
216571073 | 2.98 | Yes | Yes | AMERICAN STANDARD | HRCU-A-CB (Split System: Heat Pump with Remote Outdoor Unit-Air-Source) | Centrally-Ducted | 5A6V0X36A1 | 5TXCC009AS3 | S8V2C100M5PDB | 35800 | 20 | 12.7 | 9.7 | 32000 | 24800 | 77.5% | 2.2 | 31400 | R-454B
216571074 | 2.97 | Yes | Yes | TRANE | HRCU-A-CB (Split System: Heat Pump with Remote Outdoor Unit-Air-Source) | Centrally-Ducted | 5TWV0X36A1 | 5TXCC009AS3 | *UHMC100CCV4+LRP | 35600 | 20.6 | 13 | 9.7 | 32400 | 24400 | 75.31% | 2.2 | 31000 | R-454B
216571075 | 2.97 | Yes | Yes | AMERICAN STANDARD | HRCU-A-CB (Split System: Heat Pump with Remote Outdoor Unit-Air-Source) | Centrally-Ducted | 5A6V0X36A1 | 5TXCC009AS3 | *UHMC100CCV4+LRP | 35600 | 20.6 | 13 | 9.7 | 32400 | 24400 | 75.31% | 2.2 | 31000 | R-454B
216571076 | 2.98 | Yes | Yes | TRANE | HRCU-A-CB (Split System: Heat Pump with Remote Outdoor Unit-Air-Source) | Centrally-Ducted | 5TWV0X36A1 | 5TXCC009AS3 | S8V2C100M5PCB | 35800 | 20 | 12.7 | 9.7 | 32000 | 24800 | 77.5% | 2.2 | 31400 | R-454B
216571077 | 2.98 | Yes | Yes | AMERICAN STANDARD | HRCU-A-CB (Split System: Heat Pump with Remote Outdoor Unit-Air-Source) | Centrally-Ducted | 5A6V0X36A1 | 5TXCC009AS3 | S8V2C100M5PCB | 35800 | 20 | 12.7 | 9.7 | 32000 | 24800 | 77.5% | 2.2 | 31400 | R-454B
216571078 | 3.71 | Yes | Yes | TRANE | HRCU-A-CB (Split System: Heat Pump with Remote Outdoor Unit-Air-Source) | Centrally-Ducted | 5TWV0X48A1 | 5PX*C007AS3 | S8V2C080M5PDB | 44500 | 20 | 11.7 | 9.7 | 47500 | 34000 | 71.58% | 2.1 | 43000 | R-454B
216571079 | 3.71 | Yes | Yes | AMERICAN STANDARD | HRCU-A-CB (Split System: Heat Pump with Remote Outdoor Unit-Air-Source) | Centrally-Ducted | 5A6V0X48A1 | 5PX*C007AS3 | S8V2C080M5PDB | 44500 | 20 | 11.7 | 9.7 | 47500 | 34000 | 71.58% | 2.1 | 43000 | R-454B
216571080 | 3.71 | Yes | Yes | TRANE | HRCU-A-CB (Split System: Heat Pump with Remote Outdoor Unit-Air-Source) | Centrally-Ducted | 5TWV0X48A1 | 5PX*C007AS3 | S8V2C080M5PCB | 44500 | 20 | 11.7 | 9.7 | 47500 | 34000 | 71.58% | 2.1 | 43000 | R-454B
216571081 | 3.71 | Yes | Yes | AMERICAN STANDARD | HRCU-A-CB (Split System: Heat Pump with Remote Outdoor Unit-Air-Source) | Centrally-Ducted | 5A6V0X48A1 | 5PX*C007AS3 | S8V2C080M5PCB | 44500 | 20 | 11.7 | 9.7 | 47500 | 34000 | 71.58% | 2.1 | 43000 | R-454B
216571082 | 3.71 | Yes | Yes | TRANE | HRCU-A-CB (Split System: Heat Pump with Remote Outdoor Unit-Air-Source) | Centrally-Ducted | 5TWV0X48A1 | 5PX*C007AS3 | *UHMC100CCV4+LRP | 44500 | 20 | 11.7 | 9.7 | 47000 | 34000 | 72.34% | 2.1 | 43000 | R-454B
216571083 | 3.71 | Yes | Yes | AMERICAN STANDARD | HRCU-A-CB (Split System: Heat Pump with Remote Outdoor Unit-Air-Source) | Centrally-Ducted | 5A6V0X48A1 | 5PX*C007AS3 | *UHMC100CCV4+LRP | 44500 | 20 | 11.7 | 9.7 | 47000 | 34000 | 72.34% | 2.1 | 43000 | R-454B
216571084 | 3.75 | Yes | Yes | TRANE | HRCU-A-CB (Split System: Heat Pump with Remote Outdoor Unit-Air-Source) | Centrally-Ducted | 5TWV0X48A1 | 5PX*C009AS3 | S8V2C080M5PDB | 45000 | 20 | 12 | 9.7 | 47000 | 33600 | 71.49% | 2.1 | 42500 | R-454B
216571085 | 3.75 | Yes | Yes | AMERICAN STANDARD | HRCU-A-CB (Split System: Heat Pump with Remote Outdoor Unit-Air-Source) | Centrally-Ducted | 5A6V0X48A1 | 5PX*C009AS3 | S8V2C080M5PDB | 45000 | 20 | 12 | 9.7 | 47000 | 33600 | 71.49% | 2.1 | 42500 | R-454B
216571086 | 3.75 | Yes | Yes | TRANE | HRCU-A-CB (Split System: Heat Pump with Remote Outdoor Unit-Air-Source) | Centrally-Ducted | 5TWV0X48A1 | 5PX*C009AS3 | S8V2C080M5PCB | 45000 | 20 | 12 | 9.7 | 47000 | 33600 | 71.49% | 2.1 | 42500 | R-454B
216571087 | 3.75 | Yes | Yes | AMERICAN STANDARD | HRCU-A-CB (Split System: Heat Pump with Remote Outdoor Unit-Air-Source) | Centrally-Ducted | 5A6V0X48A1 | 5PX*C009AS3 | S8V2C080M5PCB | 45000 | 20 | 12 | 9.7 | 47000 | 33600 | 71.49% | 2.1 | 42500 | R-454B
216571088 | 3.75 | Yes | Yes | TRANE | HRCU-A-CB (Split System: Heat Pump with Remote Outdoor Unit-Air-Source) | Centrally-Ducted | 5TWV0X48A1 | 5PX*C009AS3 | *UHMC100CCV4+LRP | 45000 | 20 | 12 | 9.7 | 46500 | 33600 | 72.26% | 2.1 | 42500 | R-454B
216571089 | 3.75 | Yes | Yes | AMERICAN STANDARD | HRCU-A-CB (Split System: Heat Pump with Remote Outdoor Unit-Air-Source) | Centrally-Ducted | 5A6V0X48A1 | 5PX*C009AS3 | *UHMC100CCV4+LRP | 45000 | 20 | 12 | 9.7 | 46500 | 33600 | 72.26% | 2.1 | 42500 | R-454B
216571090 | 3.79 | Yes | Yes | TRANE | HRCU-A-CB (Split System: Heat Pump with Remote Outdoor Unit-Air-Source) | Centrally-Ducted | 5TWV0X48A1 | 5PX*CD09AS3 | S8V2C080M5PCB | 45500 | 20 | 12 | 9.4 | 46500 | 33600 | 72.26% | 2 | 42500 | R-454B
216571091 | 3.79 | Yes | Yes | AMERICAN STANDARD | HRCU-A-CB (Split System: Heat Pump with Remote Outdoor Unit-Air-Source) | Centrally-Ducted | 5A6V0X48A1 | 5PX*CD09AS3 | S8V2C080M5PCB | 45500 | 20 | 12 | 9.4 | 46500 | 33600 | 72.26% | 2 | 42500 | R-454B
216571092 | 3.75 | Yes | Yes | TRANE | HRCU-A-CB (Split System: Heat Pump with Remote Outdoor Unit-Air-Source) | Centrally-Ducted | 5TWV0X48A1 | 5PX*CD09AS3 | *DHMC100CCV4+LRP | 45000 | 19.6 | 12 | 9.4 | 46500 | 33400 | 71.83% | 2 | 42500 | R-454B
216571093 | 3.75 | Yes | Yes | AMERICAN STANDARD | HRCU-A-CB (Split System: Heat Pump with Remote Outdoor Unit-Air-Source) | Centrally-Ducted | 5A6V0X48A1 | 5PX*CD09AS3 | *DHMC100CCV4+LRP | 45000 | 19.6 | 12 | 9.4 | 46500 | 33400 | 71.83% | 2 | 42500 | R-454B
216571094 | 3.79 | Yes | Yes | TRANE | HRCU-A-CB (Split System: Heat Pump with Remote Outdoor Unit-Air-Source) | Centrally-Ducted | 5TWV0X48A1 | 5PX*CD09AS3 | S8V2C080M5PDB | 45500 | 20 | 12 | 9.4 | 46500 | 33600 | 72.26% | 2 | 42500 | R-454B
216571095 | 3.79 | Yes | Yes | AMERICAN STANDARD | HRCU-A-CB (Split System: Heat Pump with Remote Outdoor Unit-Air-Source) | Centrally-Ducted | 5A6V0X48A1 | 5PX*CD09AS3 | S8V2C080M5PDB | 45500 | 20 | 12 | 9.4 | 46500 | 33600 | 72.26% | 2 | 42500 | R-454B
216571096 | 3.71 | Yes | Yes | TRANE | HRCU-A-CB (Split System: Heat Pump with Remote Outdoor Unit-Air-Source) | Centrally-Ducted | 5TWV0X48A1 | 5PX*D008AS3 | S8V2C080M5PCB | 44500 | 20 | 12 | 9.7 | 47000 | 34000 | 72.34% | 2.1 | 43000 | R-454B
216571097 | 3.71 | Yes | Yes | AMERICAN STANDARD | HRCU-A-CB (Split System: Heat Pump with Remote Outdoor Unit-Air-Source) | Centrally-Ducted | 5A6V0X48A1 | 5PX*D008AS3 | S8V2C080M5PCB | 44500 | 20 | 12 | 9.7 | 47000 | 34000 | 72.34% | 2.1 | 43000 | R-454B
216571098 | 3.71 | Yes | Yes | TRANE | HRCU-A-CB (Split System: Heat Pump with Remote Outdoor Unit-Air-Source) | Centrally-Ducted | 5TWV0X48A1 | 5PX*D008AS3 | S8V2C080M5PDB | 44500 | 20 | 12 | 9.7 | 47000 | 34000 | 72.34% | 2.1 | 43000 | R-454B
216571099 | 3.71 | Yes | Yes | AMERICAN STANDARD | HRCU-A-CB (Split System: Heat Pump with Remote Outdoor Unit-Air-Source) | Centrally-Ducted | 5A6V0X48A1 | 5PX*D008AS3 | S8V2C080M5PDB | 44500 | 20 | 12 | 9.7 | 47000 | 34000 | 72.34% | 2.1 | 43000 | R-454B
216571100 | 3.67 | Yes | Yes | TRANE | HRCU-A-CB (Split System: Heat Pump with Remote Outdoor Unit-Air-Source) | Centrally-Ducted | 5TWV0X48A1 | 5PX*D008AS3 | *UHMD120CCV5+LRP | 44000 | 20 | 12 | 9.7 | 47000 | 33800 | 71.91% | 2.1 | 42500 | R-454B
216571101 | 3.67 | Yes | Yes | AMERICAN STANDARD | HRCU-A-CB (Split System: Heat Pump with Remote Outdoor Unit-Air-Source) | Centrally-Ducted | 5A6V0X48A1 | 5PX*D008AS3 | *UHMD120CCV5+LRP | 44000 | 20 | 12 | 9.7 | 47000 | 33800 | 71.91% | 2.1 | 42500 | R-454B
216571102 | 3.71 | Yes | Yes | TRANE | HRCU-A-CB (Split System: Heat Pump with Remote Outdoor Unit-Air-Source) | Centrally-Ducted | 5TWV0X48A1 | 5PX*D008AS3 | *UHMC100CCV4+LRP | 44500 | 20 | 12 | 9.7 | 47000 | 34000 | 72.34% | 2.1 | 43000 | R-454B
216571103 | 3.71 | Yes | Yes | AMERICAN STANDARD | HRCU-A-CB (Split System: Heat Pump with Remote Outdoor Unit-Air-Source) | Centrally-Ducted | 5A6V0X48A1 | 5PX*D008AS3 | *UHMC100CCV4+LRP | 44500 | 20 | 12 | 9.7 | 47000 | 34000 | 72.34% | 2.1 | 43000 | R-454B
216571104 | 3.79 | Yes | Yes | TRANE | HRCU-A-CB (Split System: Heat Pump with Remote Outdoor Unit-Air-Source) | Centrally-Ducted | 5TWV0X48A1 | 5PX*D010AS3 | S8V2C080M5PCB | 45500 | 20 | 12 | 9.7 | 47000 | 33600 | 71.49% | 2.1 | 42500 | R-454B
216571105 | 3.79 | Yes | Yes | AMERICAN STANDARD | HRCU-A-CB (Split System: Heat Pump with Remote Outdoor Unit-Air-Source) | Centrally-Ducted | 5A6V0X48A1 | 5PX*D010AS3 | S8V2C080M5PCB | 45500 | 20 | 12 | 9.7 | 47000 | 33600 | 71.49% | 2.1 | 42500 | R-454B
216571106 | 3.79 | Yes | Yes | TRANE | HRCU-A-CB (Split System: Heat Pump with Remote Outdoor Unit-Air-Source) | Centrally-Ducted | 5TWV0X48A1 | 5PX*D010AS3 | S8V2C080M5PDB | 45500 | 20 | 12 | 9.7 | 47000 | 33600 | 71.49% | 2.1 | 42500 | R-454B
216571107 | 3.79 | Yes | Yes | AMERICAN STANDARD | HRCU-A-CB (Split System: Heat Pump with Remote Outdoor Unit-Air-Source) | Centrally-Ducted | 5A6V0X48A1 | 5PX*D010AS3 | S8V2C080M5PDB | 45500 | 20 | 12 | 9.7 | 47000 | 33600 | 71.49% | 2.1 | 42500 | R-454B
216571108 | 3.75 | Yes | Yes | TRANE | HRCU-A-CB (Split System: Heat Pump with Remote Outdoor Unit-Air-Source) | Centrally-Ducted | 5TWV0X48A1 | 5PX*D010AS3 | *UHMC100CCV4+LRP | 45000 | 20.2 | 12 | 10 | 46500 | 34000 | 73.12% | 2.1 | 42500 | R-454B
216571109 | 3.75 | Yes | Yes | AMERICAN STANDARD | HRCU-A-CB (Split System: Heat Pump with Remote Outdoor Unit-Air-Source) | Centrally-Ducted | 5A6V0X48A1 | 5PX*D010AS3 | *UHMC100CCV4+LRP | 45000 | 20.2 | 12 | 10 | 46500 | 34000 | 73.12% | 2.1 | 42500 | R-454B
216571110 | 3.75 | Yes | Yes | TRANE | HRCU-A-CB (Split System: Heat Pump with Remote Outdoor Unit-Air-Source) | Centrally-Ducted | 5TWV0X48A1 | 5PX*D010AS3 | *UHMD120CCV5+LRP | 45000 | 20 | 12 | 9.7 | 46500 | 33400 | 71.83% | 2.1 | 42000 | R-454B
216571111 | 3.75 | Yes | Yes | AMERICAN STANDARD | HRCU-A-CB (Split System: Heat Pump with Remote Outdoor Unit-Air-Source) | Centrally-Ducted | 5A6V0X48A1 | 5PX*D010AS3 | *UHMD120CCV5+LRP | 45000 | 20 | 12 | 9.7 | 46500 | 33400 | 71.83% | 2.1 | 42000 | R-454B
216571112 | 3.67 | Yes | Yes | TRANE | HRCU-A-CB (Split System: Heat Pump with Remote Outdoor Unit-Air-Source) | Centrally-Ducted | 5TWV0X48A1 | 5PX*DD10AS3 | S8V2C080M5PCB | 44000 | 20 | 11.7 | 9.7 | 46500 | 33600 | 72.26% | 2.1 | 42500 | R-454B
216571113 | 3.67 | Yes | Yes | AMERICAN STANDARD | HRCU-A-CB (Split System: Heat Pump with Remote Outdoor Unit-Air-Source) | Centrally-Ducted | 5A6V0X48A1 | 5PX*DD10AS3 | S8V2C080M5PCB | 44000 | 20 | 11.7 | 9.7 | 46500 | 33600 | 72.26% | 2.1 | 42500 | R-454B
216571114 | 3.67 | Yes | Yes | TRANE | HRCU-A-CB (Split System: Heat Pump with Remote Outdoor Unit-Air-Source) | Centrally-Ducted | 5TWV0X48A1 | 5PX*DD10AS3 | S8V2C080M5PDB | 44000 | 20 | 11.7 | 9.7 | 46500 | 33600 | 72.26% | 2.1 | 42500 | R-454B
216571115 | 3.67 | Yes | Yes | AMERICAN STANDARD | HRCU-A-CB (Split System: Heat Pump with Remote Outdoor Unit-Air-Source) | Centrally-Ducted | 5A6V0X48A1 | 5PX*DD10AS3 | S8V2C080M5PDB | 44000 | 20 | 11.7 | 9.7 | 46500 | 33600 | 72.26% | 2.1 | 42500 | R-454B
216571116 | 3.67 | Yes | Yes | TRANE | HRCU-A-CB (Split System: Heat Pump with Remote Outdoor Unit-Air-Source) | Centrally-Ducted | 5TWV0X48A1 | 5PX*DD10AS3 | *DHMC100CCV4+LRP | 44000 | 19.4 | 11.7 | 9.7 | 46500 | 33600 | 72.26% | 2.1 | 42500 | R-454B
216571117 | 3.67 | Yes | Yes | AMERICAN STANDARD | HRCU-A-CB (Split System: Heat Pump with Remote Outdoor Unit-Air-Source) | Centrally-Ducted | 5A6V0X48A1 | 5PX*DD10AS3 | *DHMC100CCV4+LRP | 44000 | 19.4 | 11.7 | 9.7 | 46500 | 33600 | 72.26% | 2.1 | 42500 | R-454B
216571118 | 3.71 | Yes | Yes | TRANE | HRCU-A-CB (Split System: Heat Pump with Remote Outdoor Unit-Air-Source) | Centrally-Ducted | 5TWV0X48A1 | 5TXCC007AS3 | S8V2C080M5PCB | 44500 | 20 | 11.7 | 9.7 | 47500 | 34000 | 71.58% | 2.1 | 43000 | R-454B
216571119 | 3.71 | Yes | Yes | AMERICAN STANDARD | HRCU-A-CB (Split System: Heat Pump with Remote Outdoor Unit-Air-Source) | Centrally-Ducted | 5A6V0X48A1 | 5TXCC007AS3 | S8V2C080M5PCB | 44500 | 20 | 11.7 | 9.7 | 47500 | 34000 | 71.58% | 2.1 | 43000 | R-454B
216571120 | 3.71 | Yes | Yes | TRANE | HRCU-A-CB (Split System: Heat Pump with Remote Outdoor Unit-Air-Source) | Centrally-Ducted | 5TWV0X48A1 | 5TXCC007AS3 | S8V2C080M5PDB | 44500 | 20 | 11.7 | 9.7 | 47500 | 34000 | 71.58% | 2.1 | 43000 | R-454B
216571121 | 3.71 | Yes | Yes | AMERICAN STANDARD | HRCU-A-CB (Split System: Heat Pump with Remote Outdoor Unit-Air-Source) | Centrally-Ducted | 5A6V0X48A1 | 5TXCC007AS3 | S8V2C080M5PDB | 44500 | 20 | 11.7 | 9.7 | 47500 | 34000 | 71.58% | 2.1 | 43000 | R-454B
216571122 | 3.71 | Yes | Yes | TRANE | HRCU-A-CB (Split System: Heat Pump with Remote Outdoor Unit-Air-Source) | Centrally-Ducted | 5TWV0X48A1 | 5TXCC007AS3 | *UHMC100CCV4+LRP | 44500 | 20 | 11.7 | 9.7 | 47500 | 34000 | 71.58% | 2.1 | 43000 | R-454B
216571123 | 3.71 | Yes | Yes | AMERICAN STANDARD | HRCU-A-CB (Split System: Heat Pump with Remote Outdoor Unit-Air-Source) | Centrally-Ducted | 5A6V0X48A1 | 5TXCC007AS3 | *UHMC100CCV4+LRP | 44500 | 20 | 11.7 | 9.7 | 47500 | 34000 | 71.58% | 2.1 | 43000 | R-454B
216571124 | 3.75 | Yes | Yes | TRANE | HRCU-A-CB (Split System: Heat Pump with Remote Outdoor Unit-Air-Source) | Centrally-Ducted | 5TWV0X48A1 | 5TXCC009AS3 | S8V2C080M5PDB | 45000 | 20 | 12 | 9.7 | 47000 | 33600 | 71.49% | 2.1 | 42500 | R-454B
216571125 | 3.75 | Yes | Yes | AMERICAN STANDARD | HRCU-A-CB (Split System: Heat Pump with Remote Outdoor Unit-Air-Source) | Centrally-Ducted | 5A6V0X48A1 | 5TXCC009AS3 | S8V2C080M5PDB | 45000 | 20 | 12 | 9.7 | 47000 | 33600 | 71.49% | 2.1 | 42500 | R-454B
216571126 | 3.75 | Yes | Yes | TRANE | HRCU-A-CB (Split System: Heat Pump with Remote Outdoor Unit-Air-Source) | Centrally-Ducted | 5TWV0X48A1 | 5TXCC009AS3 | S8V2C080M5PCB | 45000 | 20 | 12 | 9.7 | 47000 | 33600 | 71.49% | 2.1 | 42500 | R-454B
216571127 | 3.75 | Yes | Yes | AMERICAN STANDARD | HRCU-A-CB (Split System: Heat Pump with Remote Outdoor Unit-Air-Source) | Centrally-Ducted | 5A6V0X48A1 | 5TXCC009AS3 | S8V2C080M5PCB | 45000 | 20 | 12 | 9.7 | 47000 | 33600 | 71.49% | 2.1 | 42500 | R-454B
216571128 | 3.75 | Yes | Yes | TRANE | HRCU-A-CB (Split System: Heat Pump with Remote Outdoor Unit-Air-Source) | Centrally-Ducted | 5TWV0X48A1 | 5TXCC009AS3 | *UHMC100CCV4+LRP | 45000 | 20 | 12 | 9.7 | 46500 | 33600 | 72.26% | 2.1 | 42500 | R-454B
216571129 | 3.75 | Yes | Yes | AMERICAN STANDARD | HRCU-A-CB (Split System: Heat Pump with Remote Outdoor Unit-Air-Source) | Centrally-Ducted | 5A6V0X48A1 | 5TXCC009AS3 | *UHMC100CCV4+LRP | 45000 | 20 | 12 | 9.7 | 46500 | 33600 | 72.26% | 2.1 | 42500 | R-454B
216571130 | 3.67 | Yes | Yes | TRANE | HRCU-A-CB (Split System: Heat Pump with Remote Outdoor Unit-Air-Source) | Centrally-Ducted | 5TWV0X48A1 | 5TXCD008AS3 | *UHMD120CCV5+LRP | 44000 | 20 | 12 | 9.7 | 47000 | 33800 | 71.91% | 2.1 | 42500 | R-454B
216571131 | 3.67 | Yes | Yes | AMERICAN STANDARD | HRCU-A-CB (Split System: Heat Pump with Remote Outdoor Unit-Air-Source) | Centrally-Ducted | 5A6V0X48A1 | 5TXCD008AS3 | *UHMD120CCV5+LRP | 44000 | 20 | 12 | 9.7 | 47000 | 33800 | 71.91% | 2.1 | 42500 | R-454B
216571132 | 3.71 | Yes | Yes | TRANE | HRCU-A-CB (Split System: Heat Pump with Remote Outdoor Unit-Air-Source) | Centrally-Ducted | 5TWV0X48A1 | 5TXCD008AS3 | S8V2C080M5PDB | 44500 | 20 | 12 | 9.7 | 47000 | 34000 | 72.34% | 2.1 | 43000 | R-454B
216571133 | 3.71 | Yes | Yes | AMERICAN STANDARD | HRCU-A-CB (Split System: Heat Pump with Remote Outdoor Unit-Air-Source) | Centrally-Ducted | 5A6V0X48A1 | 5TXCD008AS3 | S8V2C080M5PDB | 44500 | 20 | 12 | 9.7 | 47000 | 34000 | 72.34% | 2.1 | 43000 | R-454B
216571134 | 3.71 | Yes | Yes | TRANE | HRCU-A-CB (Split System: Heat Pump with Remote Outdoor Unit-Air-Source) | Centrally-Ducted | 5TWV0X48A1 | 5TXCD008AS3 | S8V2C080M5PCB | 44500 | 20 | 12 | 9.7 | 47000 | 34000 | 72.34% | 2.1 | 43000 | R-454B
216571135 | 3.71 | Yes | Yes | AMERICAN STANDARD | HRCU-A-CB (Split System: Heat Pump with Remote Outdoor Unit-Air-Source) | Centrally-Ducted | 5A6V0X48A1 | 5TXCD008AS3 | S8V2C080M5PCB | 44500 | 20 | 12 | 9.7 | 47000 | 34000 | 72.34% | 2.1 | 43000 | R-454B
216571136 | 3.71 | Yes | Yes | TRANE | HRCU-A-CB (Split System: Heat Pump with Remote Outdoor Unit-Air-Source) | Centrally-Ducted | 5TWV0X48A1 | 5TXCD008AS3 | *UHMC100CCV4+LRP | 44500 | 20 | 12 | 9.7 | 47000 | 34000 | 72.34% | 2.1 | 43000 | R-454B
216571137 | 3.71 | Yes | Yes | AMERICAN STANDARD | HRCU-A-CB (Split System: Heat Pump with Remote Outdoor Unit-Air-Source) | Centrally-Ducted | 5A6V0X48A1 | 5TXCD008AS3 | *UHMC100CCV4+LRP | 44500 | 20 | 12 | 9.7 | 47000 | 34000 | 72.34% | 2.1 | 43000 | R-454B
216571138 | 3.75 | Yes | Yes | TRANE | HRCU-A-CB (Split System: Heat Pump with Remote Outdoor Unit-Air-Source) | Centrally-Ducted | 5TWV0X48A1 | 5TXCD010AS3 | S8V2C080M5PDB | 45000 | 20 | 12 | 9.7 | 47000 | 33600 | 71.49% | 2.1 | 42500 | R-454B
216571139 | 3.75 | Yes | Yes | AMERICAN STANDARD | HRCU-A-CB (Split System: Heat Pump with Remote Outdoor Unit-Air-Source) | Centrally-Ducted | 5A6V0X48A1 | 5TXCD010AS3 | S8V2C080M5PDB | 45000 | 20 | 12 | 9.7 | 47000 | 33600 | 71.49% | 2.1 | 42500 | R-454B
216571140 | 3.75 | Yes | Yes | TRANE | HRCU-A-CB (Split System: Heat Pump with Remote Outdoor Unit-Air-Source) | Centrally-Ducted | 5TWV0X48A1 | 5TXCD010AS3 | S8V2C080M5PCB | 45000 | 20 | 12 | 9.7 | 47000 | 33600 | 71.49% | 2.1 | 42500 | R-454B
216571141 | 3.75 | Yes | Yes | AMERICAN STANDARD | HRCU-A-CB (Split System: Heat Pump with Remote Outdoor Unit-Air-Source) | Centrally-Ducted | 5A6V0X48A1 | 5TXCD010AS3 | S8V2C080M5PCB | 45000 | 20 | 12 | 9.7 | 47000 | 33600 | 71.49% | 2.1 | 42500 | R-454B
216571142 | 3.75 | Yes | Yes | TRANE | HRCU-A-CB (Split System: Heat Pump with Remote Outdoor Unit-Air-Source) | Centrally-Ducted | 5TWV0X48A1 | 5TXCD010AS3 | *UHMC100CCV4+LRP | 45000 | 20 | 12 | 9.7 | 46500 | 33600 | 72.26% | 2.1 | 42500 | R-454B
216571143 | 3.75 | Yes | Yes | AMERICAN STANDARD | HRCU-A-CB (Split System: Heat Pump with Remote Outdoor Unit-Air-Source) | Centrally-Ducted | 5A6V0X48A1 | 5TXCD010AS3 | *UHMC100CCV4+LRP | 45000 | 20 | 12 | 9.7 | 46500 | 33600 | 72.26% | 2.1 | 42500 | R-454B
216571144 | 3.75 | Yes | Yes | TRANE | HRCU-A-CB (Split System: Heat Pump with Remote Outdoor Unit-Air-Source) | Centrally-Ducted | 5TWV0X48A1 | 5TXCD010AS3 | *UHMD120CCV5+LRP | 45000 | 20 | 12 | 9.7 | 46500 | 33400 | 71.83% | 2.1 | 42000 | R-454B
216571145 | 3.75 | Yes | Yes | AMERICAN STANDARD | HRCU-A-CB (Split System: Heat Pump with Remote Outdoor Unit-Air-Source) | Centrally-Ducted | 5A6V0X48A1 | 5TXCD010AS3 | *UHMD120CCV5+LRP | 45000 | 20 | 12 | 9.7 | 46500 | 33400 | 71.83% | 2.1 | 42000 | R-454B
216571146 | 4.33 | Yes | Yes | TRANE | HRCU-A-CB (Split System: Heat Pump with Remote Outdoor Unit-Air-Source) | Centrally-Ducted | 5TWV0X60A1 | 5PX*D008AS3 | *UHMD120CCV5+LRP | 52000 | 18.6 | 10 | 9 | 53500 | 38500 | 71.96% | 2 | 48000 | R-454B
216571147 | 4.33 | Yes | Yes | AMERICAN STANDARD | HRCU-A-CB (Split System: Heat Pump with Remote Outdoor Unit-Air-Source) | Centrally-Ducted | 5A6V0X60A1 | 5PX*D008AS3 | *UHMD120CCV5+LRP | 52000 | 18.6 | 10 | 9 | 53500 | 38500 | 71.96% | 2 | 48000 | R-454B
216571148 | 4.33 | Yes | Yes | TRANE | HRCU-A-CB (Split System: Heat Pump with Remote Outdoor Unit-Air-Source) | Centrally-Ducted | 5TWV0X60A1 | 5PX*D008AS3 | S8V2C080M5PDB | 52000 | 18.6 | 10 | 9 | 54000 | 38500 | 71.3% | 2 | 48000 | R-454B
216571149 | 4.33 | Yes | Yes | AMERICAN STANDARD | HRCU-A-CB (Split System: Heat Pump with Remote Outdoor Unit-Air-Source) | Centrally-Ducted | 5A6V0X60A1 | 5PX*D008AS3 | S8V2C080M5PDB | 52000 | 18.6 | 10 | 9 | 54000 | 38500 | 71.3% | 2 | 48000 | R-454B
216571150 | 4.33 | Yes | Yes | TRANE | HRCU-A-CB (Split System: Heat Pump with Remote Outdoor Unit-Air-Source) | Centrally-Ducted | 5TWV0X60A1 | 5PX*D008AS3 | S8V2C080M5PCB | 52000 | 18.6 | 10 | 9 | 54000 | 38500 | 71.3% | 2 | 48000 | R-454B
216571151 | 4.33 | Yes | Yes | AMERICAN STANDARD | HRCU-A-CB (Split System: Heat Pump with Remote Outdoor Unit-Air-Source) | Centrally-Ducted | 5A6V0X60A1 | 5PX*D008AS3 | S8V2C080M5PCB | 52000 | 18.6 | 10 | 9 | 54000 | 38500 | 71.3% | 2 | 48000 | R-454B
216571152 | 4.46 | Yes | Yes | TRANE | HRCU-A-CB (Split System: Heat Pump with Remote Outdoor Unit-Air-Source) | Centrally-Ducted | 5TWV0X60A1 | 5PX*D010AS3 | S8V2C080M5PDB | 53500 | 19 | 10 | 9 | 53500 | 38000 | 71.03% | 2 | 47500 | R-454B
216571153 | 4.46 | Yes | Yes | AMERICAN STANDARD | HRCU-A-CB (Split System: Heat Pump with Remote Outdoor Unit-Air-Source) | Centrally-Ducted | 5A6V0X60A1 | 5PX*D010AS3 | S8V2C080M5PDB | 53500 | 19 | 10 | 9 | 53500 | 38000 | 71.03% | 2 | 47500 | R-454B
216571154 | 4.46 | Yes | Yes | TRANE | HRCU-A-CB (Split System: Heat Pump with Remote Outdoor Unit-Air-Source) | Centrally-Ducted | 5TWV0X60A1 | 5PX*D010AS3 | S8V2C080M5PCB | 53500 | 19 | 10 | 9 | 53500 | 38000 | 71.03% | 2 | 47500 | R-454B
216571155 | 4.46 | Yes | Yes | AMERICAN STANDARD | HRCU-A-CB (Split System: Heat Pump with Remote Outdoor Unit-Air-Source) | Centrally-Ducted | 5A6V0X60A1 | 5PX*D010AS3 | S8V2C080M5PCB | 53500 | 19 | 10 | 9 | 53500 | 38000 | 71.03% | 2 | 47500 | R-454B
216571156 | 4.42 | Yes | Yes | TRANE | HRCU-A-CB (Split System: Heat Pump with Remote Outdoor Unit-Air-Source) | Centrally-Ducted | 5TWV0X60A1 | 5PX*D010AS3 | *UHMD120CCV5+LRP | 53000 | 18.6 | 10 | 9 | 53000 | 38000 | 71.7% | 2 | 47500 | R-454B
216571157 | 4.42 | Yes | Yes | AMERICAN STANDARD | HRCU-A-CB (Split System: Heat Pump with Remote Outdoor Unit-Air-Source) | Centrally-Ducted | 5A6V0X60A1 | 5PX*D010AS3 | *UHMD120CCV5+LRP | 53000 | 18.6 | 10 | 9 | 53000 | 38000 | 71.7% | 2 | 47500 | R-454B
216571158 | 4.33 | Yes | Yes | TRANE | HRCU-A-CB (Split System: Heat Pump with Remote Outdoor Unit-Air-Source) | Centrally-Ducted | 5TWV0X60A1 | 5PX*DD10AS3 | *DHMD120CCV5+LRP | 52000 | 18.6 | 10 | 9 | 53500 | 38000 | 71.03% | 2 | 47500 | R-454B
216571159 | 4.33 | Yes | Yes | AMERICAN STANDARD | HRCU-A-CB (Split System: Heat Pump with Remote Outdoor Unit-Air-Source) | Centrally-Ducted | 5A6V0X60A1 | 5PX*DD10AS3 | *DHMD120CCV5+LRP | 52000 | 18.6 | 10 | 9 | 53500 | 38000 | 71.03% | 2 | 47500 | R-454B
216571160 | 4.33 | Yes | Yes | TRANE | HRCU-A-CB (Split System: Heat Pump with Remote Outdoor Unit-Air-Source) | Centrally-Ducted | 5TWV0X60A1 | 5PX*DD10AS3 | S8V2C080M5PCB | 52000 | 18.4 | 10 | 9 | 53500 | 38000 | 71.03% | 2 | 47500 | R-454B
216571161 | 4.33 | Yes | Yes | AMERICAN STANDARD | HRCU-A-CB (Split System: Heat Pump with Remote Outdoor Unit-Air-Source) | Centrally-Ducted | 5A6V0X60A1 | 5PX*DD10AS3 | S8V2C080M5PCB | 52000 | 18.4 | 10 | 9 | 53500 | 38000 | 71.03% | 2 | 47500 | R-454B
216571162 | 4.33 | Yes | Yes | TRANE | HRCU-A-CB (Split System: Heat Pump with Remote Outdoor Unit-Air-Source) | Centrally-Ducted | 5TWV0X60A1 | 5PX*DD10AS3 | S8V2C080M5PDB | 52000 | 18.4 | 10 | 9 | 53500 | 38000 | 71.03% | 2 | 47500 | R-454B
216571163 | 4.33 | Yes | Yes | AMERICAN STANDARD | HRCU-A-CB (Split System: Heat Pump with Remote Outdoor Unit-Air-Source) | Centrally-Ducted | 5A6V0X60A1 | 5PX*DD10AS3 | S8V2C080M5PDB | 52000 | 18.4 | 10 | 9 | 53500 | 38000 | 71.03% | 2 | 47500 | R-454B
216571164 | 4.33 | Yes | Yes | TRANE | HRCU-A-CB (Split System: Heat Pump with Remote Outdoor Unit-Air-Source) | Centrally-Ducted | 5TWV0X60A1 | 5TXCD008AS3 | S8V2C080M5PCB | 52000 | 18.6 | 10 | 9 | 54000 | 38500 | 71.3% | 2 | 48000 | R-454B
216571165 | 4.33 | Yes | Yes | AMERICAN STANDARD | HRCU-A-CB (Split System: Heat Pump with Remote Outdoor Unit-Air-Source) | Centrally-Ducted | 5A6V0X60A1 | 5TXCD008AS3 | S8V2C080M5PCB | 52000 | 18.6 | 10 | 9 | 54000 | 38500 | 71.3% | 2 | 48000 | R-454B
216571166 | 4.33 | Yes | Yes | TRANE | HRCU-A-CB (Split System: Heat Pump with Remote Outdoor Unit-Air-Source) | Centrally-Ducted | 5TWV0X60A1 | 5TXCD008AS3 | S8V2C080M5PDB | 52000 | 18.6 | 10 | 9 | 54000 | 38500 | 71.3% | 2 | 48000 | R-454B
216571167 | 4.33 | Yes | Yes | AMERICAN STANDARD | HRCU-A-CB (Split System: Heat Pump with Remote Outdoor Unit-Air-Source) | Centrally-Ducted | 5A6V0X60A1 | 5TXCD008AS3 | S8V2C080M5PDB | 52000 | 18.6 | 10 | 9 | 54000 | 38500 | 71.3% | 2 | 48000 | R-454B
216571168 | 4.33 | Yes | Yes | TRANE | HRCU-A-CB (Split System: Heat Pump with Remote Outdoor Unit-Air-Source) | Centrally-Ducted | 5TWV0X60A1 | 5TXCD008AS3 | *UHMD120CCV5+LRP | 52000 | 18.6 | 10 | 9 | 53500 | 38500 | 71.96% | 2 | 48000 | R-454B
216571169 | 4.33 | Yes | Yes | AMERICAN STANDARD | HRCU-A-CB (Split System: Heat Pump with Remote Outdoor Unit-Air-Source) | Centrally-Ducted | 5A6V0X60A1 | 5TXCD008AS3 | *UHMD120CCV5+LRP | 52000 | 18.6 | 10 | 9 | 53500 | 38500 | 71.96% | 2 | 48000 | R-454B
216571170 | 4.42 | Yes | Yes | TRANE | HRCU-A-CB (Split System: Heat Pump with Remote Outdoor Unit-Air-Source) | Centrally-Ducted | 5TWV0X60A1 | 5TXCD010AS3 | *UHMD120CCV5+LRP | 53000 | 18.6 | 10 | 9 | 53500 | 38000 | 71.03% | 2 | 47500 | R-454B
216571171 | 4.42 | Yes | Yes | AMERICAN STANDARD | HRCU-A-CB (Split System: Heat Pump with Remote Outdoor Unit-Air-Source) | Centrally-Ducted | 5A6V0X60A1 | 5TXCD010AS3 | *UHMD120CCV5+LRP | 53000 | 18.6 | 10 | 9 | 53500 | 38000 | 71.03% | 2 | 47500 | R-454B
216571172 | 4.46 | Yes | Yes | TRANE | HRCU-A-CB (Split System: Heat Pump with Remote Outdoor Unit-Air-Source) | Centrally-Ducted | 5TWV0X60A1 | 5TXCD010AS3 | S8V2C080M5PCB | 53500 | 19 | 10 | 9 | 53500 | 38500 | 71.96% | 2 | 48000 | R-454B
216571173 | 4.46 | Yes | Yes | AMERICAN STANDARD | HRCU-A-CB (Split System: Heat Pump with Remote Outdoor Unit-Air-Source) | Centrally-Ducted | 5A6V0X60A1 | 5TXCD010AS3 | S8V2C080M5PCB | 53500 | 19 | 10 | 9 | 53500 | 38500 | 71.96% | 2 | 48000 | R-454B
216571174 | 4.46 | Yes | Yes | TRANE | HRCU-A-CB (Split System: Heat Pump with Remote Outdoor Unit-Air-Source) | Centrally-Ducted | 5TWV0X60A1 | 5TXCD010AS3 | S8V2C080M5PDB | 53500 | 19 | 10 | 9 | 53500 | 38500 | 71.96% | 2 | 48000 | R-454B
216571175 | 4.46 | Yes | Yes | AMERICAN STANDARD | HRCU-A-CB (Split System: Heat Pump with Remote Outdoor Unit-Air-Source) | Centrally-Ducted | 5A6V0X60A1 | 5TXCD010AS3 | S8V2C080M5PDB | 53500 | 19 | 10 | 9 | 53500 | 38500 | 71.96% | 2 | 48000 | R-454B
216571176 | 1.78 | Yes | Yes | TRANE | HRCU-A-CB (Split System: Heat Pump with Remote Outdoor Unit-Air-Source) | Centrally-Ducted | 5TWV8X24A1 | 5PX*B003AS3 | L8V1A040U3VSB+LRP | 21400 | 18.1 | 11 | 8.5 | 24600 | 19000 | 77.24% | 2.1 | 23800 | R-454B
216571177 | 1.78 | Yes | Yes | AMERICAN STANDARD | HRCU-A-CB (Split System: Heat Pump with Remote Outdoor Unit-Air-Source) | Centrally-Ducted | 5A6V8X24A1 | 5PX*B003AS3 | L8V1A040U3VSB+LRP | 21400 | 18.1 | 11 | 8.5 | 24600 | 19000 | 77.24% | 2.1 | 23800 | R-454B
216571178 | 1.78 | Yes | Yes | TRANE | HRCU-A-CB (Split System: Heat Pump with Remote Outdoor Unit-Air-Source) | Centrally-Ducted | 5TWV8X24A1 | 5PX*B003AS3 | L8V1B080U4VSB+LRP | 21400 | 18.1 | 11.2 | 8.5 | 24400 | 18900 | 77.46% | 2.1 | 23600 | R-454B
216571179 | 1.78 | Yes | Yes | AMERICAN STANDARD | HRCU-A-CB (Split System: Heat Pump with Remote Outdoor Unit-Air-Source) | Centrally-Ducted | 5A6V8X24A1 | 5PX*B003AS3 | L8V1B080U4VSB+LRP | 21400 | 18.1 | 11.2 | 8.5 | 24400 | 18900 | 77.46% | 2.1 | 23600 | R-454B
216571180 | 1.77 | Yes | Yes | TRANE | HRCU-A-CB (Split System: Heat Pump with Remote Outdoor Unit-Air-Source) | Centrally-Ducted | 5TWV8X24A1 | 5PX*B003AS3 | S8V2A040M3PCB | 21200 | 18.1 | 11.2 | 8.5 | 24400 | 18900 | 77.46% | 2.1 | 23600 | R-454B
216571181 | 1.77 | Yes | Yes | AMERICAN STANDARD | HRCU-A-CB (Split System: Heat Pump with Remote Outdoor Unit-Air-Source) | Centrally-Ducted | 5A6V8X24A1 | 5PX*B003AS3 | S8V2A040M3PCB | 21200 | 18.1 | 11.2 | 8.5 | 24400 | 18900 | 77.46% | 2.1 | 23600 | R-454B
216571182 | 1.77 | Yes | Yes | TRANE | HRCU-A-CB (Split System: Heat Pump with Remote Outdoor Unit-Air-Source) | Centrally-Ducted | 5TWV8X24A1 | 5PX*B003AS3 | S8V2A040M3PDB | 21200 | 18.1 | 11.2 | 8.5 | 24400 | 18900 | 77.46% | 2.1 | 23600 | R-454B
216571183 | 1.77 | Yes | Yes | AMERICAN STANDARD | HRCU-A-CB (Split System: Heat Pump with Remote Outdoor Unit-Air-Source) | Centrally-Ducted | 5A6V8X24A1 | 5PX*B003AS3 | S8V2A040M3PDB | 21200 | 18.1 | 11.2 | 8.5 | 24400 | 18900 | 77.46% | 2.1 | 23600 | R-454B
216571184 | 1.78 | Yes | Yes | TRANE | HRCU-A-CB (Split System: Heat Pump with Remote Outdoor Unit-Air-Source) | Centrally-Ducted | 5TWV8X24A1 | 5PX*B003AS3 | S8V2B060M4PCB | 21400 | 18.1 | 11.5 | 8.5 | 24400 | 18900 | 77.46% | 2.2 | 23600 | R-454B
216571185 | 1.78 | Yes | Yes | AMERICAN STANDARD | HRCU-A-CB (Split System: Heat Pump with Remote Outdoor Unit-Air-Source) | Centrally-Ducted | 5A6V8X24A1 | 5PX*B003AS3 | S8V2B060M4PCB | 21400 | 18.1 | 11.5 | 8.5 | 24400 | 18900 | 77.46% | 2.2 | 23600 | R-454B
216571186 | 1.78 | Yes | Yes | TRANE | HRCU-A-CB (Split System: Heat Pump with Remote Outdoor Unit-Air-Source) | Centrally-Ducted | 5TWV8X24A1 | 5PX*B003AS3 | S8V2B080M4PCB | 21400 | 18.1 | 11.2 | 8.5 | 24400 | 18900 | 77.46% | 2.1 | 23600 | R-454B
216571187 | 1.78 | Yes | Yes | AMERICAN STANDARD | HRCU-A-CB (Split System: Heat Pump with Remote Outdoor Unit-Air-Source) | Centrally-Ducted | 5A6V8X24A1 | 5PX*B003AS3 | S8V2B080M4PCB | 21400 | 18.1 | 11.2 | 8.5 | 24400 | 18900 | 77.46% | 2.1 | 23600 | R-454B
216571188 | 1.83 | Yes | Yes | TRANE | HRCU-A-CB (Split System: Heat Pump with Remote Outdoor Unit-Air-Source) | Centrally-Ducted | 5TWV8X24A1 | 5PX*B006AS3 | *UHMB060CCV3+LRP | 22000 | 18.1 | 11.5 | 8.5 | 22800 | 18300 | 80.26% | 2.2 | 22600 | R-454B
216571189 | 1.83 | Yes | Yes | AMERICAN STANDARD | HRCU-A-CB (Split System: Heat Pump with Remote Outdoor Unit-Air-Source) | Centrally-Ducted | 5A6V8X24A1 | 5PX*B006AS3 | *UHMB060CCV3+LRP | 22000 | 18.1 | 11.5 | 8.5 | 22800 | 18300 | 80.26% | 2.2 | 22600 | R-454B
216571190 | 1.83 | Yes | Yes | TRANE | HRCU-A-CB (Split System: Heat Pump with Remote Outdoor Unit-Air-Source) | Centrally-Ducted | 5TWV8X24A1 | 5PX*B006AS3 | *UHMB080CCV3+LRP | 22000 | 18.1 | 11.5 | 8.5 | 22800 | 18300 | 80.26% | 2.2 | 22400 | R-454B
216571191 | 1.83 | Yes | Yes | AMERICAN STANDARD | HRCU-A-CB (Split System: Heat Pump with Remote Outdoor Unit-Air-Source) | Centrally-Ducted | 5A6V8X24A1 | 5PX*B006AS3 | *UHMB080CCV3+LRP | 22000 | 18.1 | 11.5 | 8.5 | 22800 | 18300 | 80.26% | 2.2 | 22400 | R-454B
216571192 | 1.83 | Yes | Yes | TRANE | HRCU-A-CB (Split System: Heat Pump with Remote Outdoor Unit-Air-Source) | Centrally-Ducted | 5TWV8X24A1 | 5PX*B006AS3 | L8V1A040U3VSB+LRP | 22000 | 18.1 | 11.5 | 8.5 | 23000 | 18700 | 81.3% | 2.2 | 22800 | R-454B
216571193 | 1.83 | Yes | Yes | AMERICAN STANDARD | HRCU-A-CB (Split System: Heat Pump with Remote Outdoor Unit-Air-Source) | Centrally-Ducted | 5A6V8X24A1 | 5PX*B006AS3 | L8V1A040U3VSB+LRP | 22000 | 18.1 | 11.5 | 8.5 | 23000 | 18700 | 81.3% | 2.2 | 22800 | R-454B
216571194 | 1.83 | Yes | Yes | TRANE | HRCU-A-CB (Split System: Heat Pump with Remote Outdoor Unit-Air-Source) | Centrally-Ducted | 5TWV8X24A1 | 5PX*B006AS3 | L8V1A060U3VSB+LRP | 22000 | 18.1 | 11.5 | 8.5 | 23000 | 18700 | 81.3% | 2.2 | 22800 | R-454B
216571195 | 1.83 | Yes | Yes | AMERICAN STANDARD | HRCU-A-CB (Split System: Heat Pump with Remote Outdoor Unit-Air-Source) | Centrally-Ducted | 5A6V8X24A1 | 5PX*B006AS3 | L8V1A060U3VSB+LRP | 22000 | 18.1 | 11.5 | 8.5 | 23000 | 18700 | 81.3% | 2.2 | 22800 | R-454B
216571196 | 1.83 | Yes | Yes | TRANE | HRCU-A-CB (Split System: Heat Pump with Remote Outdoor Unit-Air-Source) | Centrally-Ducted | 5TWV8X24A1 | 5PX*B006AS3 | L8V1B080U4VSB+LRP | 22000 | 18.1 | 11.5 | 8.5 | 23000 | 18600 | 80.87% | 2.2 | 22600 | R-454B
216571197 | 1.83 | Yes | Yes | AMERICAN STANDARD | HRCU-A-CB (Split System: Heat Pump with Remote Outdoor Unit-Air-Source) | Centrally-Ducted | 5A6V8X24A1 | 5PX*B006AS3 | L8V1B080U4VSB+LRP | 22000 | 18.1 | 11.5 | 8.5 | 23000 | 18600 | 80.87% | 2.2 | 22600 | R-454B
216571198 | 1.83 | Yes | Yes | TRANE | HRCU-A-CB (Split System: Heat Pump with Remote Outdoor Unit-Air-Source) | Centrally-Ducted | 5TWV8X24A1 | 5PX*B006AS3 | S8V2A040M3PDB | 22000 | 18.1 | 11.5 | 8.5 | 22800 | 18500 | 81.14% | 2.2 | 22600 | R-454B
216571199 | 1.83 | Yes | Yes | AMERICAN STANDARD | HRCU-A-CB (Split System: Heat Pump with Remote Outdoor Unit-Air-Source) | Centrally-Ducted | 5A6V8X24A1 | 5PX*B006AS3 | S8V2A040M3PDB | 22000 | 18.1 | 11.5 | 8.5 | 22800 | 18500 | 81.14% | 2.2 | 22600 | R-454B
216571200 | 1.83 | Yes | Yes | TRANE | HRCU-A-CB (Split System: Heat Pump with Remote Outdoor Unit-Air-Source) | Centrally-Ducted | 5TWV8X24A1 | 5PX*B006AS3 | S8V2B080M4PDB | 22000 | 18.1 | 11.5 | 8.5 | 23000 | 18600 | 80.87% | 2.2 | 22800 | R-454B
216571201 | 1.83 | Yes | Yes | AMERICAN STANDARD | HRCU-A-CB (Split System: Heat Pump with Remote Outdoor Unit-Air-Source) | Centrally-Ducted | 5A6V8X24A1 | 5PX*B006AS3 | S8V2B080M4PDB | 22000 | 18.1 | 11.5 | 8.5 | 23000 | 18600 | 80.87% | 2.2 | 22800 | R-454B
216571202 | 1.83 | Yes | Yes | TRANE | HRCU-A-CB (Split System: Heat Pump with Remote Outdoor Unit-Air-Source) | Centrally-Ducted | 5TWV8X24A1 | 5PX*B006AS3 | S8V2B080M4PCB | 22000 | 18.1 | 11.5 | 8.5 | 23000 | 18600 | 80.87% | 2.2 | 22800 | R-454B
216571203 | 1.83 | Yes | Yes | AMERICAN STANDARD | HRCU-A-CB (Split System: Heat Pump with Remote Outdoor Unit-Air-Source) | Centrally-Ducted | 5A6V8X24A1 | 5PX*B006AS3 | S8V2B080M4PCB | 22000 | 18.1 | 11.5 | 8.5 | 23000 | 18600 | 80.87% | 2.2 | 22800 | R-454B
216571204 | 1.83 | Yes | Yes | TRANE | HRCU-A-CB (Split System: Heat Pump with Remote Outdoor Unit-Air-Source) | Centrally-Ducted | 5TWV8X24A1 | 5PX*B006AS3 | S8V2B060M4PDB | 22000 | 18.1 | 11.5 | 8.5 | 23000 | 18700 | 81.3% | 2.2 | 22600 | R-454B
216571205 | 1.83 | Yes | Yes | AMERICAN STANDARD | HRCU-A-CB (Split System: Heat Pump with Remote Outdoor Unit-Air-Source) | Centrally-Ducted | 5A6V8X24A1 | 5PX*B006AS3 | S8V2B060M4PDB | 22000 | 18.1 | 11.5 | 8.5 | 23000 | 18700 | 81.3% | 2.2 | 22600 | R-454B
216571206 | 1.83 | Yes | Yes | TRANE | HRCU-A-CB (Split System: Heat Pump with Remote Outdoor Unit-Air-Source) | Centrally-Ducted | 5TWV8X24A1 | 5PX*B006AS3 | S8V2B060M4PCB | 22000 | 18.1 | 11.5 | 8.5 | 23000 | 18700 | 81.3% | 2.2 | 22600 | R-454B
216571207 | 1.83 | Yes | Yes | AMERICAN STANDARD | HRCU-A-CB (Split System: Heat Pump with Remote Outdoor Unit-Air-Source) | Centrally-Ducted | 5A6V8X24A1 | 5PX*B006AS3 | S8V2B060M4PCB | 22000 | 18.1 | 11.5 | 8.5 | 23000 | 18700 | 81.3% | 2.2 | 22600 | R-454B
216571208 | 1.83 | Yes | Yes | TRANE | HRCU-A-CB (Split System: Heat Pump with Remote Outdoor Unit-Air-Source) | Centrally-Ducted | 5TWV8X24A1 | 5PX*B006AS3 | S8V2A040M3PCB | 22000 | 18.1 | 11.5 | 8.5 | 22800 | 18500 | 81.14% | 2.2 | 22600 | R-454B
216571209 | 1.83 | Yes | Yes | AMERICAN STANDARD | HRCU-A-CB (Split System: Heat Pump with Remote Outdoor Unit-Air-Source) | Centrally-Ducted | 5A6V8X24A1 | 5PX*B006AS3 | S8V2A040M3PCB | 22000 | 18.1 | 11.5 | 8.5 | 22800 | 18500 | 81.14% | 2.2 | 22600 | R-454B
216571210 | 1.83 | Yes | Yes | TRANE | HRCU-A-CB (Split System: Heat Pump with Remote Outdoor Unit-Air-Source) | Centrally-Ducted | 5TWV8X24A1 | 5PX*BD06AS3 | S8V2B080M4PDB | 22000 | 18.1 | 11.5 | 8.5 | 23800 | 18600 | 78.15% | 2.2 | 23200 | R-454B
216571211 | 1.83 | Yes | Yes | AMERICAN STANDARD | HRCU-A-CB (Split System: Heat Pump with Remote Outdoor Unit-Air-Source) | Centrally-Ducted | 5A6V8X24A1 | 5PX*BD06AS3 | S8V2B080M4PDB | 22000 | 18.1 | 11.5 | 8.5 | 23800 | 18600 | 78.15% | 2.2 | 23200 | R-454B
216571212 | 1.83 | Yes | Yes | TRANE | HRCU-A-CB (Split System: Heat Pump with Remote Outdoor Unit-Air-Source) | Centrally-Ducted | 5TWV8X24A1 | 5PX*BD06AS3 | S8V2B080M4PCB | 22000 | 18.1 | 11.5 | 8.5 | 23800 | 18600 | 78.15% | 2.2 | 23200 | R-454B
216571213 | 1.83 | Yes | Yes | AMERICAN STANDARD | HRCU-A-CB (Split System: Heat Pump with Remote Outdoor Unit-Air-Source) | Centrally-Ducted | 5A6V8X24A1 | 5PX*BD06AS3 | S8V2B080M4PCB | 22000 | 18.1 | 11.5 | 8.5 | 23800 | 18600 | 78.15% | 2.2 | 23200 | R-454B
216571214 | 1.82 | Yes | Yes | TRANE | HRCU-A-CB (Split System: Heat Pump with Remote Outdoor Unit-Air-Source) | Centrally-Ducted | 5TWV8X24A1 | 5PX*BD06AS3 | S8V2B060M4PDB | 21800 | 18.1 | 11.5 | 8.5 | 23800 | 18700 | 78.57% | 2.2 | 23000 | R-454B
216571215 | 1.82 | Yes | Yes | AMERICAN STANDARD | HRCU-A-CB (Split System: Heat Pump with Remote Outdoor Unit-Air-Source) | Centrally-Ducted | 5A6V8X24A1 | 5PX*BD06AS3 | S8V2B060M4PDB | 21800 | 18.1 | 11.5 | 8.5 | 23800 | 18700 | 78.57% | 2.2 | 23000 | R-454B
216571216 | 1.82 | Yes | Yes | TRANE | HRCU-A-CB (Split System: Heat Pump with Remote Outdoor Unit-Air-Source) | Centrally-Ducted | 5TWV8X24A1 | 5PX*BD06AS3 | S8V2B060M4PCB | 21800 | 18.1 | 11.5 | 8.5 | 23800 | 18700 | 78.57% | 2.2 | 23000 | R-454B
216571217 | 1.82 | Yes | Yes | AMERICAN STANDARD | HRCU-A-CB (Split System: Heat Pump with Remote Outdoor Unit-Air-Source) | Centrally-Ducted | 5A6V8X24A1 | 5PX*BD06AS3 | S8V2B060M4PCB | 21800 | 18.1 | 11.5 | 8.5 | 23800 | 18700 | 78.57% | 2.2 | 23000 | R-454B
216571218 | 1.82 | Yes | Yes | TRANE | HRCU-A-CB (Split System: Heat Pump with Remote Outdoor Unit-Air-Source) | Centrally-Ducted | 5TWV8X24A1 | 5PX*BD06AS3 | *DHMB080CCV3+LRP | 21800 | 18.1 | 11.5 | 8.5 | 23800 | 18600 | 78.15% | 2.2 | 23200 | R-454B
216571219 | 1.82 | Yes | Yes | AMERICAN STANDARD | HRCU-A-CB (Split System: Heat Pump with Remote Outdoor Unit-Air-Source) | Centrally-Ducted | 5A6V8X24A1 | 5PX*BD06AS3 | *DHMB080CCV3+LRP | 21800 | 18.1 | 11.5 | 8.5 | 23800 | 18600 | 78.15% | 2.2 | 23200 | R-454B
216571220 | 1.82 | Yes | Yes | TRANE | HRCU-A-CB (Split System: Heat Pump with Remote Outdoor Unit-Air-Source) | Centrally-Ducted | 5TWV8X24A1 | 5PX*BD06AS3 | S8V2A040M3PCB | 21800 | 18.1 | 11.5 | 8.5 | 23800 | 18600 | 78.15% | 2.2 | 23000 | R-454B
216571221 | 1.82 | Yes | Yes | AMERICAN STANDARD | HRCU-A-CB (Split System: Heat Pump with Remote Outdoor Unit-Air-Source) | Centrally-Ducted | 5A6V8X24A1 | 5PX*BD06AS3 | S8V2A040M3PCB | 21800 | 18.1 | 11.5 | 8.5 | 23800 | 18600 | 78.15% | 2.2 | 23000 | R-454B
216571222 | 1.82 | Yes | Yes | TRANE | HRCU-A-CB (Split System: Heat Pump with Remote Outdoor Unit-Air-Source) | Centrally-Ducted | 5TWV8X24A1 | 5PX*BD06AS3 | S8V2A040M3PDB | 21800 | 18.1 | 11.5 | 8.5 | 23800 | 18600 | 78.15% | 2.2 | 23000 | R-454B
216571223 | 1.82 | Yes | Yes | AMERICAN STANDARD | HRCU-A-CB (Split System: Heat Pump with Remote Outdoor Unit-Air-Source) | Centrally-Ducted | 5A6V8X24A1 | 5PX*BD06AS3 | S8V2A040M3PDB | 21800 | 18.1 | 11.5 | 8.5 | 23800 | 18600 | 78.15% | 2.2 | 23000 | R-454B
216571224 | 1.82 | Yes | Yes | TRANE | HRCU-A-CB (Split System: Heat Pump with Remote Outdoor Unit-Air-Source) | Centrally-Ducted | 5TWV8X24A1 | 5PX*BD06AS3 | *DHMB060CCV3+LRP | 21800 | 18.1 | 11.5 | 8.5 | 23800 | 18600 | 78.15% | 2.2 | 23000 | R-454B
216571225 | 1.82 | Yes | Yes | AMERICAN STANDARD | HRCU-A-CB (Split System: Heat Pump with Remote Outdoor Unit-Air-Source) | Centrally-Ducted | 5A6V8X24A1 | 5PX*BD06AS3 | *DHMB060CCV3+LRP | 21800 | 18.1 | 11.5 | 8.5 | 23800 | 18600 | 78.15% | 2.2 | 23000 | R-454B
216571226 | 1.78 | Yes | Yes | TRANE | HRCU-A-CB (Split System: Heat Pump with Remote Outdoor Unit-Air-Source) | Centrally-Ducted | 5TWV8X24A1 | 5TXCB003AS3 | S8V2B080M4PCB | 21400 | 18.1 | 11.2 | 8.5 | 24400 | 18900 | 77.46% | 2.1 | 23600 | R-454B
216571227 | 1.78 | Yes | Yes | AMERICAN STANDARD | HRCU-A-CB (Split System: Heat Pump with Remote Outdoor Unit-Air-Source) | Centrally-Ducted | 5A6V8X24A1 | 5TXCB003AS3 | S8V2B080M4PCB | 21400 | 18.1 | 11.2 | 8.5 | 24400 | 18900 | 77.46% | 2.1 | 23600 | R-454B
216571228 | 1.78 | Yes | Yes | TRANE | HRCU-A-CB (Split System: Heat Pump with Remote Outdoor Unit-Air-Source) | Centrally-Ducted | 5TWV8X24A1 | 5TXCB003AS3 | S8V2B060M4PCB | 21400 | 18.1 | 11.5 | 8.5 | 24400 | 18900 | 77.46% | 2.2 | 23600 | R-454B
216571229 | 1.78 | Yes | Yes | AMERICAN STANDARD | HRCU-A-CB (Split System: Heat Pump with Remote Outdoor Unit-Air-Source) | Centrally-Ducted | 5A6V8X24A1 | 5TXCB003AS3 | S8V2B060M4PCB | 21400 | 18.1 | 11.5 | 8.5 | 24400 | 18900 | 77.46% | 2.2 | 23600 | R-454B
216571230 | 1.77 | Yes | Yes | TRANE | HRCU-A-CB (Split System: Heat Pump with Remote Outdoor Unit-Air-Source) | Centrally-Ducted | 5TWV8X24A1 | 5TXCB003AS3 | S8V2A040M3PDB | 21200 | 18.1 | 11.2 | 8.5 | 24400 | 18900 | 77.46% | 2.1 | 23600 | R-454B
216571231 | 1.77 | Yes | Yes | AMERICAN STANDARD | HRCU-A-CB (Split System: Heat Pump with Remote Outdoor Unit-Air-Source) | Centrally-Ducted | 5A6V8X24A1 | 5TXCB003AS3 | S8V2A040M3PDB | 21200 | 18.1 | 11.2 | 8.5 | 24400 | 18900 | 77.46% | 2.1 | 23600 | R-454B
216571232 | 1.77 | Yes | Yes | TRANE | HRCU-A-CB (Split System: Heat Pump with Remote Outdoor Unit-Air-Source) | Centrally-Ducted | 5TWV8X24A1 | 5TXCB003AS3 | S8V2A040M3PCB | 21200 | 18.1 | 11.2 | 8.5 | 24400 | 18900 | 77.46% | 2.1 | 23600 | R-454B
216571233 | 1.77 | Yes | Yes | AMERICAN STANDARD | HRCU-A-CB (Split System: Heat Pump with Remote Outdoor Unit-Air-Source) | Centrally-Ducted | 5A6V8X24A1 | 5TXCB003AS3 | S8V2A040M3PCB | 21200 | 18.1 | 11.2 | 8.5 | 24400 | 18900 | 77.46% | 2.1 | 23600 | R-454B
216571234 | 1.78 | Yes | Yes | TRANE | HRCU-A-CB (Split System: Heat Pump with Remote Outdoor Unit-Air-Source) | Centrally-Ducted | 5TWV8X24A1 | 5TXCB003AS3 | L8V1A040U3VSB+LRP | 21400 | 18.1 | 11 | 8.5 | 24600 | 19000 | 77.24% | 2.1 | 23800 | R-454B
216571235 | 1.78 | Yes | Yes | AMERICAN STANDARD | HRCU-A-CB (Split System: Heat Pump with Remote Outdoor Unit-Air-Source) | Centrally-Ducted | 5A6V8X24A1 | 5TXCB003AS3 | L8V1A040U3VSB+LRP | 21400 | 18.1 | 11 | 8.5 | 24600 | 19000 | 77.24% | 2.1 | 23800 | R-454B
216571236 | 1.78 | Yes | Yes | TRANE | HRCU-A-CB (Split System: Heat Pump with Remote Outdoor Unit-Air-Source) | Centrally-Ducted | 5TWV8X24A1 | 5TXCB003AS3 | L8V1B080U4VSB+LRP | 21400 | 18.1 | 11.2 | 8.5 | 24400 | 18900 | 77.46% | 2.1 | 23600 | R-454B
216571237 | 1.78 | Yes | Yes | AMERICAN STANDARD | HRCU-A-CB (Split System: Heat Pump with Remote Outdoor Unit-Air-Source) | Centrally-Ducted | 5A6V8X24A1 | 5TXCB003AS3 | L8V1B080U4VSB+LRP | 21400 | 18.1 | 11.2 | 8.5 | 24400 | 18900 | 77.46% | 2.1 | 23600 | R-454B
216571238 | 2.62 | No | Yes | TRANE | HRCU-A-CB (Split System: Heat Pump with Remote Outdoor Unit-Air-Source) | Centrally-Ducted | 5TWV8X36A1 | 5PX*B004AS3 | L8V1A060U3VSB+LRP | 31400 | 18 | 9.8 | 8.5 | 32800 | 25600 | 78.05% | 2 | 31200 | R-454B
216571239 | 2.62 | No | Yes | AMERICAN STANDARD | HRCU-A-CB (Split System: Heat Pump with Remote Outdoor Unit-Air-Source) | Centrally-Ducted | 5A6V8X36A1 | 5PX*B004AS3 | L8V1A060U3VSB+LRP | 31400 | 18 | 9.8 | 8.5 | 32800 | 25600 | 78.05% | 2 | 31200 | R-454B
216571240 | 2.73 | Yes | Yes | TRANE | HRCU-A-CB (Split System: Heat Pump with Remote Outdoor Unit-Air-Source) | Centrally-Ducted | 5TWV8X36A1 | 5PX*B006AS3 | *UHMB060CCV3+LRP | 32800 | 18.1 | 10 | 8.5 | 33600 | 25800 | 76.79% | 2.1 | 31400 | R-454B
216571241 | 2.73 | Yes | Yes | AMERICAN STANDARD | HRCU-A-CB (Split System: Heat Pump with Remote Outdoor Unit-Air-Source) | Centrally-Ducted | 5A6V8X36A1 | 5PX*B006AS3 | *UHMB060CCV3+LRP | 32800 | 18.1 | 10 | 8.5 | 33600 | 25800 | 76.79% | 2.1 | 31400 | R-454B
216571242 | 2.72 | Yes | Yes | TRANE | HRCU-A-CB (Split System: Heat Pump with Remote Outdoor Unit-Air-Source) | Centrally-Ducted | 5TWV8X36A1 | 5PX*B006AS3 | *UHMB080CCV3+LRP | 32600 | 18.1 | 10 | 8.5 | 33400 | 25600 | 76.65% | 2.1 | 31200 | R-454B
216571243 | 2.72 | Yes | Yes | AMERICAN STANDARD | HRCU-A-CB (Split System: Heat Pump with Remote Outdoor Unit-Air-Source) | Centrally-Ducted | 5A6V8X36A1 | 5PX*B006AS3 | *UHMB080CCV3+LRP | 32600 | 18.1 | 10 | 8.5 | 33400 | 25600 | 76.65% | 2.1 | 31200 | R-454B
216571244 | 2.73 | Yes | Yes | TRANE | HRCU-A-CB (Split System: Heat Pump with Remote Outdoor Unit-Air-Source) | Centrally-Ducted | 5TWV8X36A1 | 5PX*B006AS3 | S8V2B080M4PDB | 32800 | 18.1 | 10 | 8.5 | 33400 | 25800 | 77.25% | 2.1 | 31400 | R-454B
216571245 | 2.73 | Yes | Yes | AMERICAN STANDARD | HRCU-A-CB (Split System: Heat Pump with Remote Outdoor Unit-Air-Source) | Centrally-Ducted | 5A6V8X36A1 | 5PX*B006AS3 | S8V2B080M4PDB | 32800 | 18.1 | 10 | 8.5 | 33400 | 25800 | 77.25% | 2.1 | 31400 | R-454B
216571246 | 2.73 | Yes | Yes | TRANE | HRCU-A-CB (Split System: Heat Pump with Remote Outdoor Unit-Air-Source) | Centrally-Ducted | 5TWV8X36A1 | 5PX*B006AS3 | S8V2B080M4PCB | 32800 | 18.1 | 10 | 8.5 | 33400 | 25800 | 77.25% | 2.1 | 31400 | R-454B
216571247 | 2.73 | Yes | Yes | AMERICAN STANDARD | HRCU-A-CB (Split System: Heat Pump with Remote Outdoor Unit-Air-Source) | Centrally-Ducted | 5A6V8X36A1 | 5PX*B006AS3 | S8V2B080M4PCB | 32800 | 18.1 | 10 | 8.5 | 33400 | 25800 | 77.25% | 2.1 | 31400 | R-454B
216571248 | 2.73 | Yes | Yes | TRANE | HRCU-A-CB (Split System: Heat Pump with Remote Outdoor Unit-Air-Source) | Centrally-Ducted | 5TWV8X36A1 | 5PX*B006AS3 | S8V2B060M4PDB | 32800 | 18.1 | 10 | 8.5 | 33400 | 25600 | 76.65% | 2.1 | 31200 | R-454B
216571249 | 2.73 | Yes | Yes | AMERICAN STANDARD | HRCU-A-CB (Split System: Heat Pump with Remote Outdoor Unit-Air-Source) | Centrally-Ducted | 5A6V8X36A1 | 5PX*B006AS3 | S8V2B060M4PDB | 32800 | 18.1 | 10 | 8.5 | 33400 | 25600 | 76.65% | 2.1 | 31200 | R-454B
216571250 | 2.73 | Yes | Yes | TRANE | HRCU-A-CB (Split System: Heat Pump with Remote Outdoor Unit-Air-Source) | Centrally-Ducted | 5TWV8X36A1 | 5PX*B006AS3 | S8V2B060M4PCB | 32800 | 18.1 | 10 | 8.5 | 33400 | 25600 | 76.65% | 2.1 | 31200 | R-454B
216571251 | 2.73 | Yes | Yes | AMERICAN STANDARD | HRCU-A-CB (Split System: Heat Pump with Remote Outdoor Unit-Air-Source) | Centrally-Ducted | 5A6V8X36A1 | 5PX*B006AS3 | S8V2B060M4PCB | 32800 | 18.1 | 10 | 8.5 | 33400 | 25600 | 76.65% | 2.1 | 31200 | R-454B
216571252 | 2.68 | Yes | Yes | TRANE | HRCU-A-CB (Split System: Heat Pump with Remote Outdoor Unit-Air-Source) | Centrally-Ducted | 5TWV8X36A1 | 5PX*B006AS3 | S8V2A040M3PDB | 32200 | 18.1 | 10 | 8.5 | 33200 | 25600 | 77.11% | 2 | 31200 | R-454B
216571253 | 2.68 | Yes | Yes | AMERICAN STANDARD | HRCU-A-CB (Split System: Heat Pump with Remote Outdoor Unit-Air-Source) | Centrally-Ducted | 5A6V8X36A1 | 5PX*B006AS3 | S8V2A040M3PDB | 32200 | 18.1 | 10 | 8.5 | 33200 | 25600 | 77.11% | 2 | 31200 | R-454B
216571254 | 2.68 | Yes | Yes | TRANE | HRCU-A-CB (Split System: Heat Pump with Remote Outdoor Unit-Air-Source) | Centrally-Ducted | 5TWV8X36A1 | 5PX*B006AS3 | S8V2A040M3PCB | 32200 | 18.1 | 10 | 8.5 | 33200 | 25600 | 77.11% | 2 | 31200 | R-454B
216571255 | 2.68 | Yes | Yes | AMERICAN STANDARD | HRCU-A-CB (Split System: Heat Pump with Remote Outdoor Unit-Air-Source) | Centrally-Ducted | 5A6V8X36A1 | 5PX*B006AS3 | S8V2A040M3PCB | 32200 | 18.1 | 10 | 8.5 | 33200 | 25600 | 77.11% | 2 | 31200 | R-454B
216571256 | 2.72 | Yes | Yes | TRANE | HRCU-A-CB (Split System: Heat Pump with Remote Outdoor Unit-Air-Source) | Centrally-Ducted | 5TWV8X36A1 | 5PX*B006AS3 | L8V1B080U4VSB+LRP | 32600 | 18.1 | 10 | 8.5 | 33400 | 25800 | 77.25% | 2.1 | 31400 | R-454B
216571257 | 2.72 | Yes | Yes | AMERICAN STANDARD | HRCU-A-CB (Split System: Heat Pump with Remote Outdoor Unit-Air-Source) | Centrally-Ducted | 5A6V8X36A1 | 5PX*B006AS3 | L8V1B080U4VSB+LRP | 32600 | 18.1 | 10 | 8.5 | 33400 | 25800 | 77.25% | 2.1 | 31400 | R-454B
216571258 | 2.7 | Yes | Yes | TRANE | HRCU-A-CB (Split System: Heat Pump with Remote Outdoor Unit-Air-Source) | Centrally-Ducted | 5TWV8X36A1 | 5PX*B006AS3 | L8V1A060U3VSB+LRP | 32400 | 18.1 | 10 | 8.5 | 33400 | 25800 | 77.25% | 2 | 31400 | R-454B
216571259 | 2.7 | Yes | Yes | AMERICAN STANDARD | HRCU-A-CB (Split System: Heat Pump with Remote Outdoor Unit-Air-Source) | Centrally-Ducted | 5A6V8X36A1 | 5PX*B006AS3 | L8V1A060U3VSB+LRP | 32400 | 18.1 | 10 | 8.5 | 33400 | 25800 | 77.25% | 2 | 31400 | R-454B
216571260 | 2.7 | Yes | Yes | TRANE | HRCU-A-CB (Split System: Heat Pump with Remote Outdoor Unit-Air-Source) | Centrally-Ducted | 5TWV8X36A1 | 5PX*B006AS3 | L8V1A040U3VSB+LRP | 32400 | 18.1 | 10 | 8.5 | 33400 | 25800 | 77.25% | 2 | 31400 | R-454B
216571261 | 2.7 | Yes | Yes | AMERICAN STANDARD | HRCU-A-CB (Split System: Heat Pump with Remote Outdoor Unit-Air-Source) | Centrally-Ducted | 5A6V8X36A1 | 5PX*B006AS3 | L8V1A040U3VSB+LRP | 32400 | 18.1 | 10 | 8.5 | 33400 | 25800 | 77.25% | 2 | 31400 | R-454B
216571262 | 2.62 | Yes | Yes | TRANE | HRCU-A-CB (Split System: Heat Pump with Remote Outdoor Unit-Air-Source) | Centrally-Ducted | 5TWV8X36A1 | 5PX*BD04AS3 | S8V2A040M3PDB | 31400 | 18.1 | 10 | 8.5 | 33800 | 25800 | 76.33% | 1.9 | 31800 | R-454B
216571263 | 2.62 | Yes | Yes | AMERICAN STANDARD | HRCU-A-CB (Split System: Heat Pump with Remote Outdoor Unit-Air-Source) | Centrally-Ducted | 5A6V8X36A1 | 5PX*BD04AS3 | S8V2A040M3PDB | 31400 | 18.1 | 10 | 8.5 | 33800 | 25800 | 76.33% | 1.9 | 31800 | R-454B
216571264 | 2.75 | Yes | Yes | TRANE | HRCU-A-CB (Split System: Heat Pump with Remote Outdoor Unit-Air-Source) | Centrally-Ducted | 5TWV8X36A1 | 5PX*C009AS3 | S8V2C080M5PCB | 33000 | 18.1 | 10.5 | 8.5 | 33000 | 25200 | 76.36% | 2.1 | 30800 | R-454B
216571265 | 2.75 | Yes | Yes | AMERICAN STANDARD | HRCU-A-CB (Split System: Heat Pump with Remote Outdoor Unit-Air-Source) | Centrally-Ducted | 5A6V8X36A1 | 5PX*C009AS3 | S8V2C080M5PCB | 33000 | 18.1 | 10.5 | 8.5 | 33000 | 25200 | 76.36% | 2.1 | 30800 | R-454B
216571266 | 2.77 | Yes | Yes | TRANE | HRCU-A-CB (Split System: Heat Pump with Remote Outdoor Unit-Air-Source) | Centrally-Ducted | 5TWV8X36A1 | 5PX*C009AS3 | S8V2C100M5PCB | 33200 | 18.1 | 10.5 | 8.5 | 33200 | 25400 | 76.51% | 2.1 | 31000 | R-454B
216571267 | 2.77 | Yes | Yes | AMERICAN STANDARD | HRCU-A-CB (Split System: Heat Pump with Remote Outdoor Unit-Air-Source) | Centrally-Ducted | 5A6V8X36A1 | 5PX*C009AS3 | S8V2C100M5PCB | 33200 | 18.1 | 10.5 | 8.5 | 33200 | 25400 | 76.51% | 2.1 | 31000 | R-454B
216571268 | 2.77 | Yes | Yes | TRANE | HRCU-A-CB (Split System: Heat Pump with Remote Outdoor Unit-Air-Source) | Centrally-Ducted | 5TWV8X36A1 | 5PX*C009AS3 | S8V2C100M5PDB | 33200 | 18.1 | 10.5 | 8.5 | 33200 | 25400 | 76.51% | 2.1 | 31000 | R-454B
216571269 | 2.77 | Yes | Yes | AMERICAN STANDARD | HRCU-A-CB (Split System: Heat Pump with Remote Outdoor Unit-Air-Source) | Centrally-Ducted | 5A6V8X36A1 | 5PX*C009AS3 | S8V2C100M5PDB | 33200 | 18.1 | 10.5 | 8.5 | 33200 | 25400 | 76.51% | 2.1 | 31000 | R-454B
216571270 | 2.75 | Yes | Yes | TRANE | HRCU-A-CB (Split System: Heat Pump with Remote Outdoor Unit-Air-Source) | Centrally-Ducted | 5TWV8X36A1 | 5PX*C009AS3 | S8V2C080M5PDB | 33000 | 18.1 | 10.5 | 8.5 | 33000 | 25200 | 76.36% | 2.1 | 30800 | R-454B
216571271 | 2.75 | Yes | Yes | AMERICAN STANDARD | HRCU-A-CB (Split System: Heat Pump with Remote Outdoor Unit-Air-Source) | Centrally-Ducted | 5A6V8X36A1 | 5PX*C009AS3 | S8V2C080M5PDB | 33000 | 18.1 | 10.5 | 8.5 | 33000 | 25200 | 76.36% | 2.1 | 30800 | R-454B
216571272 | 2.77 | Yes | Yes | TRANE | HRCU-A-CB (Split System: Heat Pump with Remote Outdoor Unit-Air-Source) | Centrally-Ducted | 5TWV8X36A1 | 5PX*C009AS3 | *UHMC100CCV4+LRP | 33200 | 18.1 | 10.5 | 8.5 | 32800 | 25200 | 76.83% | 2.1 | 30800 | R-454B
216571273 | 2.77 | Yes | Yes | AMERICAN STANDARD | HRCU-A-CB (Split System: Heat Pump with Remote Outdoor Unit-Air-Source) | Centrally-Ducted | 5A6V8X36A1 | 5PX*C009AS3 | *UHMC100CCV4+LRP | 33200 | 18.1 | 10.5 | 8.5 | 32800 | 25200 | 76.83% | 2.1 | 30800 | R-454B
216571274 | 2.75 | Yes | Yes | TRANE | HRCU-A-CB (Split System: Heat Pump with Remote Outdoor Unit-Air-Source) | Centrally-Ducted | 5TWV8X36A1 | 5PX*CD09AS3 | *DHMC100CCV4+LRP | 33000 | 18.1 | 10.5 | 8.5 | 32800 | 25200 | 76.83% | 2.1 | 30800 | R-454B
216571275 | 2.75 | Yes | Yes | AMERICAN STANDARD | HRCU-A-CB (Split System: Heat Pump with Remote Outdoor Unit-Air-Source) | Centrally-Ducted | 5A6V8X36A1 | 5PX*CD09AS3 | *DHMC100CCV4+LRP | 33000 | 18.1 | 10.5 | 8.5 | 32800 | 25200 | 76.83% | 2.1 | 30800 | R-454B
216571276 | 2.77 | Yes | Yes | TRANE | HRCU-A-CB (Split System: Heat Pump with Remote Outdoor Unit-Air-Source) | Centrally-Ducted | 5TWV8X36A1 | 5PX*CD09AS3 | S8V2C080M5PDB | 33200 | 18.1 | 10.5 | 8.5 | 32800 | 25200 | 76.83% | 2.1 | 30800 | R-454B
216571277 | 2.77 | Yes | Yes | AMERICAN STANDARD | HRCU-A-CB (Split System: Heat Pump with Remote Outdoor Unit-Air-Source) | Centrally-Ducted | 5A6V8X36A1 | 5PX*CD09AS3 | S8V2C080M5PDB | 33200 | 18.1 | 10.5 | 8.5 | 32800 | 25200 | 76.83% | 2.1 | 30800 | R-454B
216571278 | 2.78 | Yes | Yes | TRANE | HRCU-A-CB (Split System: Heat Pump with Remote Outdoor Unit-Air-Source) | Centrally-Ducted | 5TWV8X36A1 | 5PX*CD09AS3 | S8V2C100M5PDB | 33400 | 18.1 | 10.5 | 8.5 | 33000 | 25400 | 76.97% | 2.1 | 31000 | R-454B
216571279 | 2.78 | Yes | Yes | AMERICAN STANDARD | HRCU-A-CB (Split System: Heat Pump with Remote Outdoor Unit-Air-Source) | Centrally-Ducted | 5A6V8X36A1 | 5PX*CD09AS3 | S8V2C100M5PDB | 33400 | 18.1 | 10.5 | 8.5 | 33000 | 25400 | 76.97% | 2.1 | 31000 | R-454B
216571280 | 2.77 | Yes | Yes | TRANE | HRCU-A-CB (Split System: Heat Pump with Remote Outdoor Unit-Air-Source) | Centrally-Ducted | 5TWV8X36A1 | 5PX*CD09AS3 | S8V2C080M5PCB | 33200 | 18.1 | 10.5 | 8.5 | 32800 | 25200 | 76.83% | 2.1 | 30800 | R-454B
216571281 | 2.77 | Yes | Yes | AMERICAN STANDARD | HRCU-A-CB (Split System: Heat Pump with Remote Outdoor Unit-Air-Source) | Centrally-Ducted | 5A6V8X36A1 | 5PX*CD09AS3 | S8V2C080M5PCB | 33200 | 18.1 | 10.5 | 8.5 | 32800 | 25200 | 76.83% | 2.1 | 30800 | R-454B
216571282 | 2.78 | Yes | Yes | TRANE | HRCU-A-CB (Split System: Heat Pump with Remote Outdoor Unit-Air-Source) | Centrally-Ducted | 5TWV8X36A1 | 5PX*CD09AS3 | S8V2C100M5PCB | 33400 | 18.1 | 10.5 | 8.5 | 33000 | 25400 | 76.97% | 2.1 | 31000 | R-454B
216571283 | 2.78 | Yes | Yes | AMERICAN STANDARD | HRCU-A-CB (Split System: Heat Pump with Remote Outdoor Unit-Air-Source) | Centrally-Ducted | 5A6V8X36A1 | 5PX*CD09AS3 | S8V2C100M5PCB | 33400 | 18.1 | 10.5 | 8.5 | 33000 | 25400 | 76.97% | 2.1 | 31000 | R-454B
216571284 | 2.78 | Yes | Yes | TRANE | HRCU-A-CB (Split System: Heat Pump with Remote Outdoor Unit-Air-Source) | Centrally-Ducted | 5TWV8X36A1 | 5PX*D008AS3 | S8V2D120M5PCB | 33400 | 18.1 | 10.5 | 8.5 | 33400 | 25600 | 76.65% | 2.1 | 31200 | R-454B
216571285 | 2.78 | Yes | Yes | AMERICAN STANDARD | HRCU-A-CB (Split System: Heat Pump with Remote Outdoor Unit-Air-Source) | Centrally-Ducted | 5A6V8X36A1 | 5PX*D008AS3 | S8V2D120M5PCB | 33400 | 18.1 | 10.5 | 8.5 | 33400 | 25600 | 76.65% | 2.1 | 31200 | R-454B
216571286 | 2.78 | Yes | Yes | TRANE | HRCU-A-CB (Split System: Heat Pump with Remote Outdoor Unit-Air-Source) | Centrally-Ducted | 5TWV8X36A1 | 5PX*D008AS3 | S8V2D120M5PDB | 33400 | 18.1 | 10.5 | 8.5 | 33400 | 25600 | 76.65% | 2.1 | 31200 | R-454B
216571287 | 2.78 | Yes | Yes | AMERICAN STANDARD | HRCU-A-CB (Split System: Heat Pump with Remote Outdoor Unit-Air-Source) | Centrally-Ducted | 5A6V8X36A1 | 5PX*D008AS3 | S8V2D120M5PDB | 33400 | 18.1 | 10.5 | 8.5 | 33400 | 25600 | 76.65% | 2.1 | 31200 | R-454B
216571288 | 2.8 | Yes | Yes | TRANE | HRCU-A-CB (Split System: Heat Pump with Remote Outdoor Unit-Air-Source) | Centrally-Ducted | 5TWV8X36A1 | 5PX*D010AS3 | S8V2D120M5PCB | 33600 | 18.1 | 10.5 | 8.5 | 33000 | 25200 | 76.36% | 2.1 | 30800 | R-454B
216571289 | 2.8 | Yes | Yes | AMERICAN STANDARD | HRCU-A-CB (Split System: Heat Pump with Remote Outdoor Unit-Air-Source) | Centrally-Ducted | 5A6V8X36A1 | 5PX*D010AS3 | S8V2D120M5PCB | 33600 | 18.1 | 10.5 | 8.5 | 33000 | 25200 | 76.36% | 2.1 | 30800 | R-454B
216571290 | 2.8 | Yes | Yes | TRANE | HRCU-A-CB (Split System: Heat Pump with Remote Outdoor Unit-Air-Source) | Centrally-Ducted | 5TWV8X36A1 | 5PX*D010AS3 | S8V2D120M5PDB | 33600 | 18.1 | 10.5 | 8.5 | 33000 | 25200 | 76.36% | 2.1 | 30800 | R-454B
216571291 | 2.8 | Yes | Yes | AMERICAN STANDARD | HRCU-A-CB (Split System: Heat Pump with Remote Outdoor Unit-Air-Source) | Centrally-Ducted | 5A6V8X36A1 | 5PX*D010AS3 | S8V2D120M5PDB | 33600 | 18.1 | 10.5 | 8.5 | 33000 | 25200 | 76.36% | 2.1 | 30800 | R-454B
216571292 | 2.73 | Yes | Yes | TRANE | HRCU-A-CB (Split System: Heat Pump with Remote Outdoor Unit-Air-Source) | Centrally-Ducted | 5TWV8X36A1 | 5PX*DD10AS3 | S8V2D120M5PDB | 32800 | 18.1 | 10.5 | 8.5 | 33000 | 25200 | 76.36% | 2.1 | 30800 | R-454B
216571293 | 2.73 | Yes | Yes | AMERICAN STANDARD | HRCU-A-CB (Split System: Heat Pump with Remote Outdoor Unit-Air-Source) | Centrally-Ducted | 5A6V8X36A1 | 5PX*DD10AS3 | S8V2D120M5PDB | 32800 | 18.1 | 10.5 | 8.5 | 33000 | 25200 | 76.36% | 2.1 | 30800 | R-454B
216571294 | 2.73 | Yes | Yes | TRANE | HRCU-A-CB (Split System: Heat Pump with Remote Outdoor Unit-Air-Source) | Centrally-Ducted | 5TWV8X36A1 | 5PX*DD10AS3 | S8V2D120M5PCB | 32800 | 18.1 | 10.5 | 8.5 | 33000 | 25200 | 76.36% | 2.1 | 30800 | R-454B
216571295 | 2.73 | Yes | Yes | AMERICAN STANDARD | HRCU-A-CB (Split System: Heat Pump with Remote Outdoor Unit-Air-Source) | Centrally-Ducted | 5A6V8X36A1 | 5PX*DD10AS3 | S8V2D120M5PCB | 32800 | 18.1 | 10.5 | 8.5 | 33000 | 25200 | 76.36% | 2.1 | 30800 | R-454B
216571296 | 2.62 | No | Yes | TRANE | HRCU-A-CB (Split System: Heat Pump with Remote Outdoor Unit-Air-Source) | Centrally-Ducted | 5TWV8X36A1 | 5TXCB004AS3 | L8V1A060U3VSB+LRP | 31400 | 18 | 9.8 | 8.5 | 32800 | 25600 | 78.05% | 2 | 31200 | R-454B
216571297 | 2.62 | No | Yes | AMERICAN STANDARD | HRCU-A-CB (Split System: Heat Pump with Remote Outdoor Unit-Air-Source) | Centrally-Ducted | 5A6V8X36A1 | 5TXCB004AS3 | L8V1A060U3VSB+LRP | 31400 | 18 | 9.8 | 8.5 | 32800 | 25600 | 78.05% | 2 | 31200 | R-454B
216571298 | 2.75 | Yes | Yes | TRANE | HRCU-A-CB (Split System: Heat Pump with Remote Outdoor Unit-Air-Source) | Centrally-Ducted | 5TWV8X36A1 | 5TXCC007AS3 | S8V2C100M5PCB | 33000 | 18.1 | 10 | 8.5 | 33400 | 25600 | 76.65% | 2.1 | 31200 | R-454B
216571299 | 2.75 | Yes | Yes | AMERICAN STANDARD | HRCU-A-CB (Split System: Heat Pump with Remote Outdoor Unit-Air-Source) | Centrally-Ducted | 5A6V8X36A1 | 5TXCC007AS3 | S8V2C100M5PCB | 33000 | 18.1 | 10 | 8.5 | 33400 | 25600 | 76.65% | 2.1 | 31200 | R-454B
216571300 | 2.73 | Yes | Yes | TRANE | HRCU-A-CB (Split System: Heat Pump with Remote Outdoor Unit-Air-Source) | Centrally-Ducted | 5TWV8X36A1 | 5TXCC007AS3 | *UHMC100CCV4+LRP | 32800 | 18.1 | 10.5 | 8.5 | 33200 | 25400 | 76.51% | 2.1 | 31000 | R-454B
216571301 | 2.73 | Yes | Yes | AMERICAN STANDARD | HRCU-A-CB (Split System: Heat Pump with Remote Outdoor Unit-Air-Source) | Centrally-Ducted | 5A6V8X36A1 | 5TXCC007AS3 | *UHMC100CCV4+LRP | 32800 | 18.1 | 10.5 | 8.5 | 33200 | 25400 | 76.51% | 2.1 | 31000 | R-454B
216571302 | 2.75 | Yes | Yes | TRANE | HRCU-A-CB (Split System: Heat Pump with Remote Outdoor Unit-Air-Source) | Centrally-Ducted | 5TWV8X36A1 | 5TXCC007AS3 | S8V2C100M5PDB | 33000 | 18.1 | 10 | 8.5 | 33400 | 25600 | 76.65% | 2.1 | 31200 | R-454B
216571303 | 2.75 | Yes | Yes | AMERICAN STANDARD | HRCU-A-CB (Split System: Heat Pump with Remote Outdoor Unit-Air-Source) | Centrally-Ducted | 5A6V8X36A1 | 5TXCC007AS3 | S8V2C100M5PDB | 33000 | 18.1 | 10 | 8.5 | 33400 | 25600 | 76.65% | 2.1 | 31200 | R-454B
216571304 | 2.73 | Yes | Yes | TRANE | HRCU-A-CB (Split System: Heat Pump with Remote Outdoor Unit-Air-Source) | Centrally-Ducted | 5TWV8X36A1 | 5TXCC007AS3 | S8V2C080M5PDB | 32800 | 18.1 | 10.5 | 8.5 | 33200 | 25400 | 76.51% | 2.1 | 31000 | R-454B
216571305 | 2.73 | Yes | Yes | AMERICAN STANDARD | HRCU-A-CB (Split System: Heat Pump with Remote Outdoor Unit-Air-Source) | Centrally-Ducted | 5A6V8X36A1 | 5TXCC007AS3 | S8V2C080M5PDB | 32800 | 18.1 | 10.5 | 8.5 | 33200 | 25400 | 76.51% | 2.1 | 31000 | R-454B
216571306 | 2.73 | Yes | Yes | TRANE | HRCU-A-CB (Split System: Heat Pump with Remote Outdoor Unit-Air-Source) | Centrally-Ducted | 5TWV8X36A1 | 5TXCC007AS3 | S8V2C080M5PCB | 32800 | 18.1 | 10.5 | 8.5 | 33200 | 25400 | 76.51% | 2.1 | 31000 | R-454B
216571307 | 2.73 | Yes | Yes | AMERICAN STANDARD | HRCU-A-CB (Split System: Heat Pump with Remote Outdoor Unit-Air-Source) | Centrally-Ducted | 5A6V8X36A1 | 5TXCC007AS3 | S8V2C080M5PCB | 32800 | 18.1 | 10.5 | 8.5 | 33200 | 25400 | 76.51% | 2.1 | 31000 | R-454B
216571308 | 2.77 | Yes | Yes | TRANE | HRCU-A-CB (Split System: Heat Pump with Remote Outdoor Unit-Air-Source) | Centrally-Ducted | 5TWV8X36A1 | 5TXCC009AS3 | S8V2C100M5PDB | 33200 | 18.1 | 10.5 | 8.5 | 33200 | 25400 | 76.51% | 2.1 | 31000 | R-454B
216571309 | 2.77 | Yes | Yes | AMERICAN STANDARD | HRCU-A-CB (Split System: Heat Pump with Remote Outdoor Unit-Air-Source) | Centrally-Ducted | 5A6V8X36A1 | 5TXCC009AS3 | S8V2C100M5PDB | 33200 | 18.1 | 10.5 | 8.5 | 33200 | 25400 | 76.51% | 2.1 | 31000 | R-454B
216571310 | 2.77 | Yes | Yes | TRANE | HRCU-A-CB (Split System: Heat Pump with Remote Outdoor Unit-Air-Source) | Centrally-Ducted | 5TWV8X36A1 | 5TXCC009AS3 | S8V2C100M5PCB | 33200 | 18.1 | 10.5 | 8.5 | 33200 | 25400 | 76.51% | 2.1 | 31000 | R-454B
216571311 | 2.77 | Yes | Yes | AMERICAN STANDARD | HRCU-A-CB (Split System: Heat Pump with Remote Outdoor Unit-Air-Source) | Centrally-Ducted | 5A6V8X36A1 | 5TXCC009AS3 | S8V2C100M5PCB | 33200 | 18.1 | 10.5 | 8.5 | 33200 | 25400 | 76.51% | 2.1 | 31000 | R-454B
216571312 | 2.75 | Yes | Yes | TRANE | HRCU-A-CB (Split System: Heat Pump with Remote Outdoor Unit-Air-Source) | Centrally-Ducted | 5TWV8X36A1 | 5TXCC009AS3 | S8V2C080M5PDB | 33000 | 18.1 | 10.5 | 8.5 | 33000 | 25200 | 76.36% | 2.1 | 30800 | R-454B
216571313 | 2.75 | Yes | Yes | AMERICAN STANDARD | HRCU-A-CB (Split System: Heat Pump with Remote Outdoor Unit-Air-Source) | Centrally-Ducted | 5A6V8X36A1 | 5TXCC009AS3 | S8V2C080M5PDB | 33000 | 18.1 | 10.5 | 8.5 | 33000 | 25200 | 76.36% | 2.1 | 30800 | R-454B
216571314 | 2.75 | Yes | Yes | TRANE | HRCU-A-CB (Split System: Heat Pump with Remote Outdoor Unit-Air-Source) | Centrally-Ducted | 5TWV8X36A1 | 5TXCC009AS3 | S8V2C080M5PCB | 33000 | 18.1 | 10.5 | 8.5 | 33000 | 25200 | 76.36% | 2.1 | 30800 | R-454B
216571315 | 2.75 | Yes | Yes | AMERICAN STANDARD | HRCU-A-CB (Split System: Heat Pump with Remote Outdoor Unit-Air-Source) | Centrally-Ducted | 5A6V8X36A1 | 5TXCC009AS3 | S8V2C080M5PCB | 33000 | 18.1 | 10.5 | 8.5 | 33000 | 25200 | 76.36% | 2.1 | 30800 | R-454B
216571316 | 2.77 | Yes | Yes | TRANE | HRCU-A-CB (Split System: Heat Pump with Remote Outdoor Unit-Air-Source) | Centrally-Ducted | 5TWV8X36A1 | 5TXCC009AS3 | *UHMC100CCV4+LRP | 33200 | 18.1 | 10.5 | 8.5 | 32800 | 25200 | 76.83% | 2.1 | 30800 | R-454B
216571317 | 2.77 | Yes | Yes | AMERICAN STANDARD | HRCU-A-CB (Split System: Heat Pump with Remote Outdoor Unit-Air-Source) | Centrally-Ducted | 5A6V8X36A1 | 5TXCC009AS3 | *UHMC100CCV4+LRP | 33200 | 18.1 | 10.5 | 8.5 | 32800 | 25200 | 76.83% | 2.1 | 30800 | R-454B
216571318 | 2.78 | Yes | Yes | TRANE | HRCU-A-CB (Split System: Heat Pump with Remote Outdoor Unit-Air-Source) | Centrally-Ducted | 5TWV8X36A1 | 5TXCD008AS3 | S8V2D120M5PDB | 33400 | 18.1 | 10.5 | 8.5 | 33400 | 25600 | 76.65% | 2.1 | 31200 | R-454B
216571319 | 2.78 | Yes | Yes | AMERICAN STANDARD | HRCU-A-CB (Split System: Heat Pump with Remote Outdoor Unit-Air-Source) | Centrally-Ducted | 5A6V8X36A1 | 5TXCD008AS3 | S8V2D120M5PDB | 33400 | 18.1 | 10.5 | 8.5 | 33400 | 25600 | 76.65% | 2.1 | 31200 | R-454B
216571320 | 2.78 | Yes | Yes | TRANE | HRCU-A-CB (Split System: Heat Pump with Remote Outdoor Unit-Air-Source) | Centrally-Ducted | 5TWV8X36A1 | 5TXCD008AS3 | S8V2D120M5PCB | 33400 | 18.1 | 10.5 | 8.5 | 33400 | 25600 | 76.65% | 2.1 | 31200 | R-454B
216571321 | 2.78 | Yes | Yes | AMERICAN STANDARD | HRCU-A-CB (Split System: Heat Pump with Remote Outdoor Unit-Air-Source) | Centrally-Ducted | 5A6V8X36A1 | 5TXCD008AS3 | S8V2D120M5PCB | 33400 | 18.1 | 10.5 | 8.5 | 33400 | 25600 | 76.65% | 2.1 | 31200 | R-454B
216571322 | 2.8 | Yes | Yes | TRANE | HRCU-A-CB (Split System: Heat Pump with Remote Outdoor Unit-Air-Source) | Centrally-Ducted | 5TWV8X36A1 | 5TXCD010AS3 | S8V2D120M5PCB | 33600 | 18.1 | 10.5 | 8.5 | 33200 | 25200 | 75.9% | 2.1 | 31000 | R-454B
216571323 | 2.8 | Yes | Yes | AMERICAN STANDARD | HRCU-A-CB (Split System: Heat Pump with Remote Outdoor Unit-Air-Source) | Centrally-Ducted | 5A6V8X36A1 | 5TXCD010AS3 | S8V2D120M5PCB | 33600 | 18.1 | 10.5 | 8.5 | 33200 | 25200 | 75.9% | 2.1 | 31000 | R-454B
216571324 | 2.8 | Yes | Yes | TRANE | HRCU-A-CB (Split System: Heat Pump with Remote Outdoor Unit-Air-Source) | Centrally-Ducted | 5TWV8X36A1 | 5TXCD010AS3 | S8V2D120M5PDB | 33600 | 18.1 | 10.5 | 8.5 | 33200 | 25200 | 75.9% | 2.1 | 31000 | R-454B
216571325 | 2.8 | Yes | Yes | AMERICAN STANDARD | HRCU-A-CB (Split System: Heat Pump with Remote Outdoor Unit-Air-Source) | Centrally-Ducted | 5A6V8X36A1 | 5TXCD010AS3 | S8V2D120M5PDB | 33600 | 18.1 | 10.5 | 8.5 | 33200 | 25200 | 75.9% | 2.1 | 31000 | R-454B
216571326 | 4.38 | Yes | Yes | TRANE | HRCU-A-CB (Split System: Heat Pump with Remote Outdoor Unit-Air-Source) | Centrally-Ducted | 5TWV8X60A1 | 5PX*D008AS3 | *UHMD120CCV5+LRP | 52500 | 18.1 | 10 | 8.5 | 55500 | 39500 | 71.17% | 2 | 49000 | R-454B
216571327 | 4.38 | Yes | Yes | AMERICAN STANDARD | HRCU-A-CB (Split System: Heat Pump with Remote Outdoor Unit-Air-Source) | Centrally-Ducted | 5A6V8X60A1 | 5PX*D008AS3 | *UHMD120CCV5+LRP | 52500 | 18.1 | 10 | 8.5 | 55500 | 39500 | 71.17% | 2 | 49000 | R-454B
216571328 | 4.42 | Yes | Yes | TRANE | HRCU-A-CB (Split System: Heat Pump with Remote Outdoor Unit-Air-Source) | Centrally-Ducted | 5TWV8X60A1 | 5PX*D008AS3 | S8V2C080M5PCB | 53000 | 18.1 | 10 | 8.5 | 55500 | 40000 | 72.07% | 2 | 49000 | R-454B
216571329 | 4.42 | Yes | Yes | AMERICAN STANDARD | HRCU-A-CB (Split System: Heat Pump with Remote Outdoor Unit-Air-Source) | Centrally-Ducted | 5A6V8X60A1 | 5PX*D008AS3 | S8V2C080M5PCB | 53000 | 18.1 | 10 | 8.5 | 55500 | 40000 | 72.07% | 2 | 49000 | R-454B
216571330 | 4.42 | Yes | Yes | TRANE | HRCU-A-CB (Split System: Heat Pump with Remote Outdoor Unit-Air-Source) | Centrally-Ducted | 5TWV8X60A1 | 5PX*D008AS3 | S8V2C080M5PDB | 53000 | 18.1 | 10 | 8.5 | 55500 | 40000 | 72.07% | 2 | 49000 | R-454B
216571331 | 4.42 | Yes | Yes | AMERICAN STANDARD | HRCU-A-CB (Split System: Heat Pump with Remote Outdoor Unit-Air-Source) | Centrally-Ducted | 5A6V8X60A1 | 5PX*D008AS3 | S8V2C080M5PDB | 53000 | 18.1 | 10 | 8.5 | 55500 | 40000 | 72.07% | 2 | 49000 | R-454B
216571332 | 4.46 | Yes | Yes | TRANE | HRCU-A-CB (Split System: Heat Pump with Remote Outdoor Unit-Air-Source) | Centrally-Ducted | 5TWV8X60A1 | 5PX*D010AS3 | *UHMD120CCV5+LRP | 53500 | 18.1 | 10 | 8.5 | 55000 | 39500 | 71.82% | 2 | 48500 | R-454B
216571333 | 4.46 | Yes | Yes | AMERICAN STANDARD | HRCU-A-CB (Split System: Heat Pump with Remote Outdoor Unit-Air-Source) | Centrally-Ducted | 5A6V8X60A1 | 5PX*D010AS3 | *UHMD120CCV5+LRP | 53500 | 18.1 | 10 | 8.5 | 55000 | 39500 | 71.82% | 2 | 48500 | R-454B
216571334 | 4.5 | Yes | Yes | TRANE | HRCU-A-CB (Split System: Heat Pump with Remote Outdoor Unit-Air-Source) | Centrally-Ducted | 5TWV8X60A1 | 5PX*D010AS3 | S8V2C080M5PCB | 54000 | 18.1 | 10 | 8.5 | 55000 | 39500 | 71.82% | 2 | 48500 | R-454B
216571335 | 4.5 | Yes | Yes | AMERICAN STANDARD | HRCU-A-CB (Split System: Heat Pump with Remote Outdoor Unit-Air-Source) | Centrally-Ducted | 5A6V8X60A1 | 5PX*D010AS3 | S8V2C080M5PCB | 54000 | 18.1 | 10 | 8.5 | 55000 | 39500 | 71.82% | 2 | 48500 | R-454B
216571336 | 4.5 | Yes | Yes | TRANE | HRCU-A-CB (Split System: Heat Pump with Remote Outdoor Unit-Air-Source) | Centrally-Ducted | 5TWV8X60A1 | 5PX*D010AS3 | S8V2C080M5PDB | 54000 | 18.1 | 10 | 8.5 | 55000 | 39500 | 71.82% | 2 | 48500 | R-454B
216571337 | 4.5 | Yes | Yes | AMERICAN STANDARD | HRCU-A-CB (Split System: Heat Pump with Remote Outdoor Unit-Air-Source) | Centrally-Ducted | 5A6V8X60A1 | 5PX*D010AS3 | S8V2C080M5PDB | 54000 | 18.1 | 10 | 8.5 | 55000 | 39500 | 71.82% | 2 | 48500 | R-454B
216571338 | 4.38 | Yes | Yes | TRANE | HRCU-A-CB (Split System: Heat Pump with Remote Outdoor Unit-Air-Source) | Centrally-Ducted | 5TWV8X60A1 | 5PX*DD10AS3 | *DHMD120CCV5+LRP | 52500 | 18.1 | 10 | 8.5 | 55000 | 39500 | 71.82% | 1.9 | 48500 | R-454B
216571339 | 4.38 | Yes | Yes | AMERICAN STANDARD | HRCU-A-CB (Split System: Heat Pump with Remote Outdoor Unit-Air-Source) | Centrally-Ducted | 5A6V8X60A1 | 5PX*DD10AS3 | *DHMD120CCV5+LRP | 52500 | 18.1 | 10 | 8.5 | 55000 | 39500 | 71.82% | 1.9 | 48500 | R-454B
216571340 | 4.38 | Yes | Yes | TRANE | HRCU-A-CB (Split System: Heat Pump with Remote Outdoor Unit-Air-Source) | Centrally-Ducted | 5TWV8X60A1 | 5PX*DD10AS3 | S8V2C080M5PCB | 52500 | 18.1 | 10 | 8.5 | 55000 | 39500 | 71.82% | 1.9 | 48500 | R-454B
216571341 | 4.38 | Yes | Yes | AMERICAN STANDARD | HRCU-A-CB (Split System: Heat Pump with Remote Outdoor Unit-Air-Source) | Centrally-Ducted | 5A6V8X60A1 | 5PX*DD10AS3 | S8V2C080M5PCB | 52500 | 18.1 | 10 | 8.5 | 55000 | 39500 | 71.82% | 1.9 | 48500 | R-454B
216571342 | 4.38 | Yes | Yes | TRANE | HRCU-A-CB (Split System: Heat Pump with Remote Outdoor Unit-Air-Source) | Centrally-Ducted | 5TWV8X60A1 | 5PX*DD10AS3 | S8V2C080M5PDB | 52500 | 18.1 | 10 | 8.5 | 55000 | 39500 | 71.82% | 1.9 | 48500 | R-454B
216571343 | 4.38 | Yes | Yes | AMERICAN STANDARD | HRCU-A-CB (Split System: Heat Pump with Remote Outdoor Unit-Air-Source) | Centrally-Ducted | 5A6V8X60A1 | 5PX*DD10AS3 | S8V2C080M5PDB | 52500 | 18.1 | 10 | 8.5 | 55000 | 39500 | 71.82% | 1.9 | 48500 | R-454B
216571344 | 1.78 | Yes | Yes | TRANE | HRCU-A-CB (Split System: Heat Pump with Remote Outdoor Unit-Air-Source) | Centrally-Ducted | 5TWV8X24A1 | 5PX*B003AS3 | S8V2B060M4PDB | 21400 | 18.1 | 11.5 | 8.5 | 24400 | 18900 | 77.46% | 2.2 | 23600 | R-454B
216571345 | 1.78 | Yes | Yes | AMERICAN STANDARD | HRCU-A-CB (Split System: Heat Pump with Remote Outdoor Unit-Air-Source) | Centrally-Ducted | 5A6V8X24A1 | 5PX*B003AS3 | S8V2B060M4PDB | 21400 | 18.1 | 11.5 | 8.5 | 24400 | 18900 | 77.46% | 2.2 | 23600 | R-454B
216571346 | 1.78 | Yes | Yes | TRANE | HRCU-A-CB (Split System: Heat Pump with Remote Outdoor Unit-Air-Source) | Centrally-Ducted | 5TWV8X24A1 | 5PX*B003AS3 | S8V2B080M4PDB | 21400 | 18.1 | 11.2 | 8.5 | 24400 | 18900 | 77.46% | 2.1 | 23600 | R-454B
216571347 | 1.78 | Yes | Yes | AMERICAN STANDARD | HRCU-A-CB (Split System: Heat Pump with Remote Outdoor Unit-Air-Source) | Centrally-Ducted | 5A6V8X24A1 | 5PX*B003AS3 | S8V2B080M4PDB | 21400 | 18.1 | 11.2 | 8.5 | 24400 | 18900 | 77.46% | 2.1 | 23600 | R-454B
216571348 | 1.78 | Yes | Yes | TRANE | HRCU-A-CB (Split System: Heat Pump with Remote Outdoor Unit-Air-Source) | Centrally-Ducted | 5TWV8X24A1 | 5TXCB003AS3 | S8V2B080M4PDB | 21400 | 18.1 | 11.2 | 8.5 | 24400 | 18900 | 77.46% | 2.1 | 23600 | R-454B
216571349 | 1.78 | Yes | Yes | AMERICAN STANDARD | HRCU-A-CB (Split System: Heat Pump with Remote Outdoor Unit-Air-Source) | Centrally-Ducted | 5A6V8X24A1 | 5TXCB003AS3 | S8V2B080M4PDB | 21400 | 18.1 | 11.2 | 8.5 | 24400 | 18900 | 77.46% | 2.1 | 23600 | R-454B
216571350 | 1.78 | Yes | Yes | TRANE | HRCU-A-CB (Split System: Heat Pump with Remote Outdoor Unit-Air-Source) | Centrally-Ducted | 5TWV8X24A1 | 5TXCB003AS3 | S8V2B060M4PDB | 21400 | 18.1 | 11.5 | 8.5 | 24400 | 18900 | 77.46% | 2.2 | 23600 | R-454B
216571351 | 1.78 | Yes | Yes | AMERICAN STANDARD | HRCU-A-CB (Split System: Heat Pump with Remote Outdoor Unit-Air-Source) | Centrally-Ducted | 5A6V8X24A1 | 5TXCB003AS3 | S8V2B060M4PDB | 21400 | 18.1 | 11.5 | 8.5 | 24400 | 18900 | 77.46% | 2.2 | 23600 | R-454B
216571352 | 1.92 | Yes | No | KINGHOME | HRCU-A-CB (Split System: Heat Pump with Remote Outdoor Unit-Air-Source) | Centrally-Ducted | KU36UHO | KCA24*I | A952V060BD3S*** | 23000 | 15.2 | 11.5 | 8.5 | 23000 | 20000 | 86.96% | 1.75 | 14800 | R-410A
216571353 | 1.92 | Yes | No | TOSOT | HRCU-A-CB (Split System: Heat Pump with Remote Outdoor Unit-Air-Source) | Centrally-Ducted | TU36-24WADU | TCAT24F/NAA | A952V060BD3S*** | 23000 | 15.2 | 11.5 | 8.5 | 23000 | 20000 | 86.96% | 1.75 | 14800 | R-410A
216571354 | 1.92 | Yes | No | GREE | HRCU-A-CB (Split System: Heat Pump with Remote Outdoor Unit-Air-Source) | Centrally-Ducted | GUD36W/A-D(U) | GCAT24*/NAA | A952V060BD3S*** | 23000 | 15.2 | 11.5 | 8.5 | 23000 | 20000 | 86.96% | 1.75 | 14800 | R-410A
216571356 | 2 | Yes | Yes | DIRECT AIR | HRCU-A-CB (Split System: Heat Pump with Remote Outdoor Unit-Air-Source) | Centrally-Ducted | DIRM4-24CS19-OU | DIRM4-24MAGICPRO20-AH |  | 24000 | 18.1 | 11 | 9.7 | 26000 | 21600 | 83.08% | 1.87 | 20000 | R-454B
216571358 | 3 | Yes | Yes | DIRECT AIR | HRCU-A-CB (Split System: Heat Pump with Remote Outdoor Unit-Air-Source) | Centrally-Ducted | DIRM4-36CS19-OU | DIRM4-36MAGICPRO20-AH |  | 36000 | 16.1 | 10 | 8.7 | 36000 | 27000 | 75% | 2 | 25600 | R-454B
216571359 | 4 | Yes | Yes | DIRECT AIR | HRCU-A-CB (Split System: Heat Pump with Remote Outdoor Unit-Air-Source) | Centrally-Ducted | DIRM4-48CS19-OU | DIRM4-48MAGICPRO20-AH |  | 48000 | 16 | 10 | 8.5 | 48000 | 38000 | 79.17% | 1.85 | 32400 | R-454B
216571360 | 4.5 | No | No | DIRECT AIR | HRCU-A-CB (Split System: Heat Pump with Remote Outdoor Unit-Air-Source) | Centrally-Ducted | DIRM4-60CS19-OU | DIRM4-60MAGICPRO20-AH |  | 54000 | 15.2 | 8.6 | 8.4 | 54000 | 38000 | 70.37% | 1.8 | 33000 | R-454B
216571361 | 1.5 | Yes | Yes | DIRECT AIR | HRCU-A-CB (Split System: Heat Pump with Remote Outdoor Unit-Air-Source) | Centrally-Ducted | DIRM4-18MAGICPRO20-OU | DIRM4-18MAGICPRO20-AH |  | 18000 | 19 | 12.5 | 9.7 | 19000 | 18000 | 94.74% | 2 | 15000 | R-454B
216571362 | 1.92 | Yes | Yes | DIRECT AIR | HRCU-A-CB (Split System: Heat Pump with Remote Outdoor Unit-Air-Source) | Centrally-Ducted | DIRM4-24MAGICPRO20-OU | DIRM4-24MAGICPRO20-AH |  | 23000 | 18.3 | 11.7 | 10 | 24000 | 21600 | 90% | 1.87 | 20000 | R-454B
216571363 | 2.5 | Yes | Yes | DIRECT AIR | HRCU-A-CB (Split System: Heat Pump with Remote Outdoor Unit-Air-Source) | Centrally-Ducted | DIRM4-30MAGICPRO20-OU | DIRM4-30MAGICPRO20-AH |  | 30000 | 16.8 | 11.7 | 10 | 34000 | 32600 | 95.88% | 1.96 | 23800 | R-454B
216571364 | 3 | Yes | Yes | DIRECT AIR | HRCU-A-CB (Split System: Heat Pump with Remote Outdoor Unit-Air-Source) | Centrally-Ducted | DIRM4-36MAGICPRO20-OU | DIRM4-36MAGICPRO20-AH |  | 36000 | 17.3 | 11.7 | 10.3 | 37000 | 39000 | 105.4% | 1.9 | 31800 | R-454B
216571365 | 4 | Yes | Yes | DIRECT AIR | HRCU-A-CB (Split System: Heat Pump with Remote Outdoor Unit-Air-Source) | Centrally-Ducted | DIRM4-48MAGICPRO20-OU | DIRM4-48MAGICPRO20-AH |  | 48000 | 16.5 | 10.5 | 9.5 | 50000 | 46000 | 92% | 1.9 | 37000 | R-454B
216571366 | 4.5 | Yes | Yes | DIRECT AIR | HRCU-A-CB (Split System: Heat Pump with Remote Outdoor Unit-Air-Source) | Centrally-Ducted | DIRM4-60MAGICPRO20-OU | DIRM4-60MAGICPRO20-AH |  | 54000 | 16 | 10 | 9 | 56000 | 52000 | 92.86% | 1.8 | 45000 | R-454B
216571367 | 0.75 | Yes | Yes | DIRECT AIR | HRCU-A-CB-O | Mini-Splits(Non-Ducted) | DIRM4-09DA25-1Z | DIRM4-09HP-WM |  | 9000 | 25.8 | 14.9 | 12.5 | 10000 | 8000 | 80% | 2.36 | 8100 | R-454B
216571368 | 1 | No | Yes | DIRECT AIR | HRCU-A-CB-O | Mini-Splits(Non-Ducted) | DIRM4-12DA25-1Z | DIRM4-12HP-WM |  | 12000 | 25.5 | 13 | 10.6 | 12000 | 8400 | 70% | 2.3 | 9300 | R-454B
216571369 | 1.5 | Yes | Yes | DIRECT AIR | HRCU-A-CB-O | Mini-Splits(Non-Ducted) | DIRM4-18DA25-1Z | DIRM4-18HP-WM |  | 18000 | 23.5 | 12.7 | 10.8 | 18000 | 12800 | 71.11% | 2.1 | 13600 | R-454B
216571370 | 2 | Yes | Yes | DIRECT AIR | HRCU-A-CB-O | Mini-Splits(Non-Ducted) | DIRM4-24DA25-1Z | DIRM4-24HP-WM |  | 24000 | 23 | 14 | 11.7 | 25000 | 19600 | 78.4% | 2.54 | 18800 | R-454B
216571371 | 0.5 | Yes | Yes | DIRECT AIR | HRCU-A-CB-O | Mini-Splits(Non-Ducted) | DIRM4-06HXPRO28-1Z | DIRM4-06HP-WM |  | 6000 | 25.5 | 18 | 14.8 | 7000 | 7700 | 110% | 2.39 | 7900 | R-454B
216571372 | 0.75 | Yes | Yes | DIRECT AIR | HRCU-A-CB-O | Mini-Splits(Non-Ducted) | DIRM4-09HXPRO28-1Z | DIRM4-09HP-WM |  | 9000 | 27.4 | 15.4 | 12.5 | 12000 | 11500 | 95.83% | 1.8 | 9800 | R-454B
216571373 | 1 | Yes | Yes | DIRECT AIR | HRCU-A-CB-O | Mini-Splits(Non-Ducted) | DIRM4-12HXPRO28-1Z | DIRM4-12HP-WM |  | 12000 | 25.4 | 13.4 | 10.5 | 12000 | 11500 | 95.83% | 1.8 | 9800 | R-454B
216571374 | 1.5 | Yes | Yes | DIRECT AIR | HRCU-A-CB-O | Mini-Splits(Non-Ducted) | DIRM4-18HXPRO28-1Z | DIRM4-18HP-WM |  | 18000 | 21.4 | 12.5 | 11 | 18000 | 18000 | 100% | 1.92 | 15000 | R-454B
216571375 | 2 | Yes | Yes | DIRECT AIR | HRCU-A-CB-O | Mini-Splits(Non-Ducted) | DIRM4-24HXPRO28-1Z | DIRM4-24HP-WM |  | 24000 | 21 | 13 | 13.5 | 29000 | 24200 | 83.45% | 2.34 | 21000 | R-454B
216571378 | 1.5 | Yes | Yes | DIRECT AIR | HRCU-A-CB-O | Mini-Splits(Non-Ducted) | DIRM4-18DA25-1Z | DIRM4-18HP-CF |  | 18000 | 22.3 | 12.5 | 10.4 | 18000 | 12800 | 71.11% | 2.05 | 13700 | R-454B
216571379 | 2 | Yes | Yes | DIRECT AIR | HRCU-A-CB-O | Mini-Splits(Non-Ducted) | DIRM4-24DA25-1Z | DIRM4-24HP-CF |  | 24000 | 21.1 | 12.2 | 11.1 | 24400 | 18600 | 76.23% | 2.27 | 20000 | R-454B
216571381 | 4 | Yes | No | DIRECT AIR | HRCU-A-CB-O | Mini-Splits(Non-Ducted) | DIRM4-48LCDA25-1Z | DIRM4-48HP-CF |  | 48000 | 19.8 | 9.5 | 10.2 | 50000 | 38500 | 77% | 1.95 | 39500 | R-454B
216571383 | 1.42 | Yes | Yes | DIRECT AIR | HRCU-A-CB-O | Mini-Splits(Non-Ducted) | DIRM4-18HXPRO28-1Z | DIRM4-18HP-CF |  | 17000 | 20.4 | 12.5 | 10.3 | 19000 | 17000 | 89.47% | 1.86 | 14400 | R-454B
216571384 | 1.83 | Yes | Yes | DIRECT AIR | HRCU-A-CB-O | Mini-Splits(Non-Ducted) | DIRM4-24HXPRO28-1Z | DIRM4-24HP-CF |  | 22000 | 20.4 | 12 | 12.1 | 26000 | 24200 | 93.08% | 2.16 | 20200 | R-454B
216571385 | 3.03 | Yes | Yes | DIRECT AIR | HRCU-A-CB-O | Mini-Splits(Non-Ducted) | DIRM4-36LCHX-1Z | DIRM4-36HP-CF |  | 36400 | 20 | 12 | 10.8 | 38000 | 39500 | 103.9% | 2.02 | 30200 | R-454B
216571386 | 4 | Yes | No | DIRECT AIR | HRCU-A-CB-O | Mini-Splits(Non-Ducted) | DIRM4-48LCHX-1Z | DIRM4-48HP-CF |  | 48000 | 18.5 | 9.4 | 10.1 | 52000 | 47000 | 90.38% | 1.83 | 38500 | R-454B
216571387 | 1 | Yes | Yes | DIRECT AIR | HRCU-A-CB-O | Mini-Splits(Non-Ducted) | DIRM4-12DA25-1Z | DIRM4-12HP-CO |  | 12000 | 24.6 | 12.7 | 11 | 12000 | 8900 | 74.17% | 2.5 | 9000 | R-454B
216571388 | 1 | Yes | Yes | DIRECT AIR | HRCU-A-CB-O | Mini-Splits(Non-Ducted) | DIRM4-12HXPRO28-1Z | DIRM4-12HP-CO |  | 12000 | 25 | 12.5 | 10.5 | 12000 | 11300 | 94.17% | 1.88 | 9800 | R-454B
216571389 | 1.5 | Yes | Yes | TOSOT | HMSV-A-CB-O | Non-Ducted Indoor Units | TM18D6MO |  |  | 18000 | 21 | 12 | 10 | 18000 | 13800 | 76.67% | 2 | 15000 | R-32
216571390 | 2 | Yes | Yes | TOSOT | HMSV-A-CB-O | Non-Ducted Indoor Units | TM24D6MO |  |  | 24000 | 21 | 13.3 | 10 | 24000 | 21600 | 90% | 2 | 23600 | R-32
216571391 | 2.37 | Yes | Yes | TOSOT | HMSV-A-CB-O | Non-Ducted Indoor Units | TM30D6MO |  |  | 28400 | 21 | 13.6 | 10 | 30000 | 27000 | 90% | 2.07 | 28000 | R-32
216571392 | 3 | Yes | Yes | TOSOT | HMSV-A-CB-O | Non-Ducted Indoor Units | TM36D6MO |  |  | 36000 | 21 | 12 | 10 | 36000 | 36000 | 100% | 2.1 | 36000 | R-32
216571393 | 3.5 | Yes | Yes | TOSOT | HMSV-A-CB-O | Non-Ducted Indoor Units | TM42D6MO |  |  | 42000 | 21 | 13 | 10 | 42000 | 37800 | 90% | 2.1 | 40000 | R-32
216571394 | 1.5 | Yes | Yes | TOSOT | HMSV-A-CB | Ducted Indoor Units | TM18D6MO |  |  | 18000 | 18 | 11.7 | 8.1 | 18000 | 13600 | 75.56% | 1.86 | 14000 | R-32
216571395 | 1.5 | No | Yes | TOSOT | HMSV-A-CB | Mixed Ducted and Non-Ducted Indoor Units | TM18D6MO |  |  | 18000 | 19 | 11.8 | 9 | 18000 | 13700 | 76.11% | 1.8 | 14500 | R-32
216571396 | 2 | Yes | Yes | TOSOT | HMSV-A-CB | Ducted Indoor Units | TM24D6MO |  |  | 24000 | 18 | 12 | 8.1 | 24000 | 21600 | 90% | 1.86 | 22000 | R-32
216571397 | 2.37 | Yes | Yes | TOSOT | HMSV-A-CB | Ducted Indoor Units | TM30D6MO |  |  | 28400 | 18 | 12 | 8.1 | 30000 | 26000 | 86.67% | 1.88 | 27200 | R-32
216571398 | 3 | Yes | Yes | TOSOT | HMSV-A-CB | Ducted Indoor Units | TM36D6MO |  |  | 36000 | 18 | 11.7 | 8.1 | 36000 | 33000 | 91.67% | 1.9 | 36000 | R-32
216571399 | 3.5 | Yes | Yes | TOSOT | HMSV-A-CB | Ducted Indoor Units | TM42D6MO |  |  | 42000 | 18 | 12 | 8.1 | 42000 | 36000 | 85.71% | 1.9 | 40000 | R-32
216571400 | 2 | No | Yes | TOSOT | HMSV-A-CB | Mixed Ducted and Non-Ducted Indoor Units | TM24D6MO |  |  | 24000 | 19 | 12.2 | 9 | 24000 | 21600 | 90% | 1.8 | 23000 | R-32
216571401 | 2.37 | No | Yes | TOSOT | HMSV-A-CB | Mixed Ducted and Non-Ducted Indoor Units | TM30D6MO |  |  | 28400 | 19 | 12.2 | 9 | 30000 | 26400 | 88% | 1.81 | 27600 | R-32
216571402 | 3 | No | Yes | TOSOT | HMSV-A-CB | Mixed Ducted and Non-Ducted Indoor Units | TM36D6MO |  |  | 36000 | 19 | 11.8 | 9 | 36000 | 34000 | 94.44% | 1.84 | 36000 | R-32
216571403 | 3.5 | No | Yes | TOSOT | HMSV-A-CB | Mixed Ducted and Non-Ducted Indoor Units | TM42D6MO |  |  | 42000 | 19 | 12.2 | 9 | 42000 | 37000 | 88.1% | 1.84 | 40000 | R-32
216571404 | 1.83 | No | Yes | GREE | HRCU-A-CB-O | Mini-Splits(Non-Ducted) | GWH24AWEXF-D6DNA1I/O | GWH24AUDXF-D6DN***/I |  | 22000 | 23.5 | 12 | 9 | 23000 | 18000 | 78.26% | 1.8 | 20000 | R-32
216572149 | 0.75 | Yes | Yes | Coleman | HRCU-A-CB-O | Mini-Splits(Non-Ducted) | URC09CN23STG1 | UNI09HW23STG1 |  | 9000 | 25 | 13.65 | 11 | 9000 | 9000 | 100% | 2.1 | 9000 | R-454B
216572150 | 1 | Yes | Yes | Coleman | HRCU-A-CB-O | Mini-Splits(Non-Ducted) | URC12CN23STG1 | UNI12HW23STG1 |  | 12000 | 23 | 12.25 | 10 | 12000 | 11000 | 91.67% | 2 | 10800 | R-454B
216572151 | 1.5 | Yes | Yes | Coleman | HRCU-A-CB-O | Mini-Splits(Non-Ducted) | URC18CN23STG1 | UNI18HW23STG1 |  | 18000 | 21 | 12.95 | 10 | 18000 | 18000 | 100% | 1.9 | 18000 | R-454B
216572153 | 2 | Yes | Yes | Coleman | HRCU-A-CB-O | Mini-Splits(Non-Ducted) | URC24CN23STG1 | UNI24HW23STG1 |  | 24000 | 22.5 | 12.25 | 9.5 | 24000 | 19800 | 82.5% | 1.8 | 22000 | R-454B
216572154 | 0.75 | Yes | Yes | Coleman | HRCU-A-CB-O | Mini-Splits(Non-Ducted) | URC09CN15STG1 | URD09HW15STG1 |  | 9000 | 23 | 14.05 | 10 | 9500 | 8700 | 91.58% | 1.9 | 9500 | R-454B
216572156 | 1 | Yes | Yes | Coleman | HRCU-A-CB-O | Mini-Splits(Non-Ducted) | URC12CN15STG1 | URD12HW15STG1 |  | 12000 | 22 | 12.25 | 9.5 | 12000 | 9200 | 76.67% | 1.9 | 9300 | R-454B
216572157 | 0.75 | Yes | Yes | Coleman | HRCU-A-CB-O | Mini-Splits(Non-Ducted) | UPC09CN23STG1 | UNI09HW23STG1 |  | 9000 | 22 | 12 | 10.5 | 9000 | 10000 | 111.1% | 1.8 | 8900 | R-454B
216572158 | 1 | Yes | Yes | Coleman | HRCU-A-CB-O | Mini-Splits(Non-Ducted) | UPC12CN23STG1 | UNI12HW23STG1 |  | 12000 | 22 | 12 | 10.5 | 12000 | 12000 | 100% | 1.8 | 8900 | R-454B
216572159 | 1.5 | Yes | Yes | Coleman | HRCU-A-CB-O | Mini-Splits(Non-Ducted) | UPC18CN23STG1 | UNI18HW23STG1 |  | 18000 | 21 | 12 | 10 | 18000 | 18000 | 100% | 1.8 | 13400 | R-454B
216572160 | 2 | Yes | Yes | Coleman | HRCU-A-CB-O | Mini-Splits(Non-Ducted) | UPC24CN23STG1 | UNI24HW23STG1 |  | 24000 | 21 | 12 | 10 | 24000 | 24000 | 100% | 1.8 | 17000 | R-454B
216572162 | 0.75 | Yes | Yes | LUXAIRE | HRCU-A-CB-O | Mini-Splits(Non-Ducted) | URC09CN23STG1 | UNI09HW23STG1 |  | 9000 | 25 | 13.65 | 11 | 9000 | 9000 | 100% | 2.1 | 9000 | R-454B
216572163 | 1 | Yes | Yes | LUXAIRE | HRCU-A-CB-O | Mini-Splits(Non-Ducted) | URC12CN23STG1 | UNI12HW23STG1 |  | 12000 | 23 | 12.25 | 10 | 12000 | 11000 | 91.67% | 2 | 10800 | R-454B
216572164 | 1.5 | Yes | Yes | LUXAIRE | HRCU-A-CB-O | Mini-Splits(Non-Ducted) | URC18CN23STG1 | UNI18HW23STG1 |  | 18000 | 21 | 12.95 | 10 | 18000 | 18000 | 100% | 1.9 | 18000 | R-454B
216572165 | 2 | Yes | Yes | LUXAIRE | HRCU-A-CB-O | Mini-Splits(Non-Ducted) | URC24CN23STG1 | UNI24HW23STG1 |  | 24000 | 22.5 | 12.25 | 9.5 | 24000 | 19800 | 82.5% | 1.8 | 22000 | R-454B
216572166 | 0.75 | Yes | Yes | LUXAIRE | HRCU-A-CB-O | Mini-Splits(Non-Ducted) | URC09CN15STG1 | URD09HW15STG1 |  | 9000 | 23 | 14.05 | 10 | 9500 | 8700 | 91.58% | 1.9 | 9500 | R-454B
216572167 | 1 | Yes | Yes | LUXAIRE | HRCU-A-CB-O | Mini-Splits(Non-Ducted) | URC12CN15STG1 | URD12HW15STG1 |  | 12000 | 22 | 12.25 | 9.5 | 12000 | 9200 | 76.67% | 1.9 | 9300 | R-454B
216572168 | 0.75 | Yes | Yes | LUXAIRE | HRCU-A-CB-O | Mini-Splits(Non-Ducted) | UPC09CN23STG1 | UNI09HW23STG1 |  | 9000 | 22 | 12 | 10.5 | 9000 | 10000 | 111.1% | 1.8 | 8900 | R-454B
216572169 | 1 | Yes | Yes | LUXAIRE | HRCU-A-CB-O | Mini-Splits(Non-Ducted) | UPC12CN23STG1 | UNI12HW23STG1 |  | 12000 | 22 | 12 | 10.5 | 12000 | 12000 | 100% | 1.8 | 8900 | R-454B
216572170 | 1.5 | Yes | Yes | LUXAIRE | HRCU-A-CB-O | Mini-Splits(Non-Ducted) | UPC18CN23STG1 | UNI18HW23STG1 |  | 18000 | 21 | 12 | 10 | 18000 | 18000 | 100% | 1.8 | 13400 | R-454B
216572171 | 2 | Yes | Yes | LUXAIRE | HRCU-A-CB-O | Mini-Splits(Non-Ducted) | UPC24CN23STG1 | UNI24HW23STG1 |  | 24000 | 21 | 12 | 10 | 24000 | 24000 | 100% | 1.8 | 17000 | R-454B
216572459 | 3 | Yes | Yes | Coleman | HRCU-A-CB-O | Mini-Splits(Non-Ducted) | UPC36CN23STG1* | UNI36HW23STG1* |  | 36000 | 20 | 12 | 10 | 36000 | 36000 | 100% | 1.8 | 26000 | R-454B
216572461 | 3 | Yes | Yes | LUXAIRE | HRCU-A-CB-O | Mini-Splits(Non-Ducted) | UPC36CN23STG1* | UNI36HW23STG1* |  | 36000 | 20 | 12 | 10 | 36000 | 36000 | 100% | 1.8 | 26000 | R-454B
216573051 | 4 | Yes | Yes | GREE | HMSV-A-CB-O | Non-Ducted Indoor Units | GWHD(48)ND6MO |  |  | 48000 | 21 | 12 | 10 | 48000 | 37800 | 78.75% | 2.1 | 40000 | R-32
216573052 | 4 | Yes | Yes | GREE | HMSV-A-CB | Ducted Indoor Units | GWHD(48)ND6MO |  |  | 48000 | 18 | 11.7 | 8.1 | 48000 | 36000 | 75% | 1.9 | 40000 | R-32
216573053 | 4 | No | Yes | GREE | HMSV-A-CB | Mixed Ducted and Non-Ducted Indoor Units | GWHD(48)ND6MO |  |  | 48000 | 19 | 11.8 | 9 | 48000 | 37000 | 77.08% | 1.84 | 40000 | R-32
216573587 | 2.8 | No | Yes | TOSOT | HRCU-A-CB-O | Mini-Splits(Non-Ducted) | SU-COSMO36-230/O | SU-COSMO36-230/I |  | 33600 | 21 | 10.6 | 8.5 | 34000 | 24600 | 72.35% | 1.8 | 22000 | R-32
216573588 | 2.5 | No | Yes | TOSOT | HRCU-A-CB-O | Mini-Splits(Non-Ducted) | SU-COSMO30-230/O | SU-COSMO30-230/I |  | 30000 | 22 | 10.9 | 9 | 30000 | 23000 | 76.67% | 1.8 | 18800 | R-32
216573589 | 2.8 | No | Yes | TOSOT | HRCU-A-CB-O | Mini-Splits(Non-Ducted) | SU-COSMO36-230/O | SU-COSMO36FS/I |  | 33600 | 20 | 12 | 8.5 | 34000 | 24400 | 71.76% | 2 | 24400 | R-32
216573778 | 2.55 | Yes | No | COLEMAN | HRCU-A-C (Split System: Heat Pump with Remote Outdoor Unit with No Indoor Fan --Air Source) | Centrally-Ducted | HH836E2S11 | CM36B3K+TDR |  | 30600 | 15.2 | 10.5 | 8.1 | 31000 | 31600 | 101.9% | 2.56 | 27000 | R-454B
216574980 | 1.5 | Yes | Yes | MIDEA | HRCU-A-CB (Split System: Heat Pump with Remote Outdoor Unit-Air-Source) | Centrally-Ducted | MOVB-24HDN10-M16G | MHVE18A1MN10TB |  | 18000 | 16 | 11.7 | 9 | 18000 | 12800 | 71.11% | 1.81 | 15000 | R-454B
216574981 | 1.98 | Yes | No | MIDEA | HRCU-A-CB (Split System: Heat Pump with Remote Outdoor Unit-Air-Source) | Centrally-Ducted | MOVB-24HDN10-M16G | MHVE24A1MN10TB |  | 23800 | 15.2 | 10.5 | 9 | 23800 | 16800 | 70.59% | 1.8 | 20200 | R-454B
216574982 | 1.5 | Yes | Yes | MIDEA | HRCU-A-CB (Split System: Heat Pump with Remote Outdoor Unit-Air-Source) | Centrally-Ducted | MOVB-24HDN10-M16G | MPUE18A1MN10TA |  | 18000 | 16 | 11.7 | 9 | 18000 | 12900 | 71.67% | 1.81 | 14800 | R-454B
216574983 | 1.95 | Yes | Yes | MIDEA | HRCU-A-CB (Split System: Heat Pump with Remote Outdoor Unit-Air-Source) | Centrally-Ducted | MOVB-24HDN10-M16G | MPUE24A1MN10TA |  | 23400 | 16 | 11.7 | 8.5 | 23600 | 16700 | 70.76% | 1.81 | 20200 | R-454B
216574984 | 2.38 | Yes | Yes | MIDEA | HRCU-A-CB (Split System: Heat Pump with Remote Outdoor Unit-Air-Source) | Centrally-Ducted | MOVB-36HDN10-M16G | MHVE30B1MN10TB |  | 28600 | 16 | 11.7 | 8.5 | 29400 | 21000 | 71.43% | 1.8 | 21800 | R-454B
216574985 | 2.32 | Yes | Yes | MIDEA | HRCU-A-CB (Split System: Heat Pump with Remote Outdoor Unit-Air-Source) | Centrally-Ducted | MOVB-36HDN10-M16G | MPUE30B1MN10TA |  | 27800 | 16 | 10.6 | 8.5 | 28000 | 20000 | 71.43% | 1.8 | 21000 | R-454B
216578942 | 0.75 | Yes | Yes | Nutech | HRCU-A-CB | Mini-Splits(Ducted) | NOX230-09HFN10-M1 | NTJ-09HWFN10-M1-D |  | 9000 | 19.7 | 13 | 11.5 | 10000 | 8300 | 83% | 2.31 | 9300 | R-454B
216581320 | 0.75 | Yes | Yes | LENNOX | HRCU-A-CB-O | Mini-Splits(Non-Ducted) | MMLD009S6S-1P | M1WD009S6-1P |  | 9000 | 22.1 | 13.8 | 9.5 | 12000 | 9600 | 80% | 1.8 | 9100 | R-32
216581321 | 1 | Yes | Yes | LENNOX | HRCU-A-CB-O | Mini-Splits(Non-Ducted) | MMLD012S6S-1P | M1WD012S6-1P |  | 12000 | 21 | 12 | 9.5 | 14000 | 11200 | 80% | 1.8 | 10500 | R-32
216581322 | 0.75 | Yes | Yes | LENNOX | HRCU-A-CB | Mini-Splits(Ducted) | MMLD009S6S-1P | MMDD009S6-1P |  | 9000 | 20.1 | 13.5 | 9.6 | 12000 | 9600 | 80% | 1.8 | 8100 | R-32
216581323 | 1 | Yes | Yes | LENNOX | HRCU-A-CB | Mini-Splits(Ducted) | MMLD012S6S-1P | MMDD012S6-1P |  | 12000 | 19.6 | 11.8 | 9.5 | 14000 | 11200 | 80% | 1.8 | 8800 | R-32
216581324 | 0.75 | Yes | Yes | LENNOX | HRCU-A-CB | Mini-Splits(Ducted) | MMLD009S6S-1P | MDDD009S6-1P |  | 9000 | 18.9 | 12.7 | 10 | 12000 | 9600 | 80% | 1.8 | 9300 | R-32
216581325 | 1 | Yes | Yes | LENNOX | HRCU-A-CB | Mini-Splits(Ducted) | MMLD012S6S-1P | MDDD012S6-1P |  | 12000 | 18.6 | 11.7 | 9.5 | 14000 | 11200 | 80% | 1.8 | 10800 | R-32
216581326 | 0.76 | Yes | Yes | LENNOX | HRCU-A-CB-O | Mini-Splits(Non-Ducted) | MMLD009S6S-1P | M22D009S6-1P |  | 9100 | 22 | 14 | 10.6 | 10000 | 8000 | 80% | 1.8 | 9700 | R-32
216581327 | 1 | Yes | Yes | LENNOX | HRCU-A-CB-O | Mini-Splits(Non-Ducted) | MMLD012S6S-1P | M22D012S6-1P |  | 12000 | 22 | 12.6 | 10.4 | 14000 | 11200 | 80% | 1.8 | 10700 | R-32
216581328 | 0.75 | Yes | Yes | LENNOX | HRCU-A-CB-O | Mini-Splits(Non-Ducted) | MMLD009S6S-1P | MFMD009S6-1P |  | 9000 | 21 | 12.7 | 9.7 | 10100 | 8100 | 80.2% | 1.8 | 8000 | R-32
216581329 | 0.85 | Yes | Yes | LENNOX | HRCU-A-CB-O | Mini-Splits(Non-Ducted) | MMLD012S6S-1P | MFMD012S6-1P |  | 10200 | 21 | 12.2 | 9.5 | 13000 | 10400 | 80% | 1.8 | 7600 | R-32
216581330 | 1.33 | Yes | Yes | LENNOX | HRCU-A-CB-O | Mini-Splits(Non-Ducted) | MMLD018S6S-1P | MFMD018S6-1P |  | 16000 | 20 | 12.2 | 9.5 | 19000 | 18100 | 95.26% | 1.8 | 11900 | R-32
216581331 | 1.5 | Yes | Yes | LENNOX | HRCU-A-CB | Mini-Splits(Ducted) | MMLD018S6S-1P | MMD018S6-1P |  | 18000 | 18 | 12 | 8.5 | 20000 | 19000 | 95% | 1.8 | 14000 | R-32
216581332 | 2 | Yes | Yes | LENNOX | HRCU-A-CB | Mini-Splits(Ducted) | MMLD024S6S-1P | MMD024S6-1P |  | 24000 | 17.3 | 11.7 | 8.8 | 27000 | 24200 | 89.63% | 1.8 | 19300 | R-32
216581333 | 2.5 | Yes | Yes | LENNOX | HRCU-A-CB | Mini-Splits(Ducted) | MMLD030S6S-1P | MMD030S6-1P |  | 30000 | 19 | 13 | 9.7 | 34000 | 34000 | 100% | 1.8 | 25400 | R-32
216581334 | 3 | Yes | Yes | LENNOX | HRCU-A-CB | Mini-Splits(Ducted) | MMLD036S6S-1P | MMD036S6-1P |  | 36000 | 18.7 | 12 | 9.5 | 40000 | 40000 | 100% | 1.8 | 29000 | R-32
216581335 | 4 | Yes | Yes | LENNOX | HRCU-A-CB | Mini-Splits(Ducted) | MMLD048S6S-1P | MMD048S6-1P |  | 48000 | 18 | 12 | 9.5 | 54000 | 52000 | 96.3% | 1.8 | 41500 | R-32
216581336 | 1.5 | Yes | No | LENNOX | HRCU-A-CB | Mini-Splits(Ducted) | MMPD018S6S-1P | MMD018S6-1P |  | 18000 | 16.5 | 10 | 8.1 | 20000 | 16000 | 80% | 1.8 | 12700 | R-32
216581337 | 2 | Yes | No | LENNOX | HRCU-A-CB | Mini-Splits(Ducted) | MMPD024S6S-1P | MMD024S6-1P |  | 24000 | 16.6 | 10.7 | 8.3 | 27000 | 21600 | 80% | 1.8 | 15000 | R-32
216581338 | 2.5 | Yes | Yes | LENNOX | HRCU-A-CB | Mini-Splits(Ducted) | MMPD030S6S-1P | MMD030S6-1P |  | 30000 | 19 | 11.5 | 9.5 | 34000 | 27200 | 80% | 1.8 | 21200 | R-32
216581339 | 3 | No | No | LENNOX | HRCU-A-CB | Mini-Splits(Ducted) | MMPD036S6S-1P | MMD036S6-1P |  | 36000 | 16 | 9.5 | 8.6 | 40000 | 32000 | 80% | 1.8 | 27400 | R-32
216581340 | 4 | No | No | LENNOX | HRCU-A-CB | Mini-Splits(Ducted) | MMPD048S6S-1P | MMD048S6-1P |  | 48000 | 17.5 | 9.6 | 8.8 | 54000 | 43500 | 80.56% | 1.8 | 34600 | R-32
216581388 | 2 | Yes | Yes | LENNOX | HRCU-A-CB (Split System: Heat Pump with Remote Outdoor Unit-Air-Source) | Centrally-Ducted | EL18KSLV-024-230A** | CBK45UHVT-024-230-** |  | 24000 | 18 | 11.7 | 10 | 24000 | 23000 | 95.83% | 1.8 | 18000 | R-454B
216581389 | 3 | Yes | Yes | LENNOX | HRCU-A-CB (Split System: Heat Pump with Remote Outdoor Unit-Air-Source) | Centrally-Ducted | EL18KSLV-036-230A** | CBK45UHVT-036-230-** |  | 36000 | 18 | 11.7 | 9.5 | 36000 | 30000 | 83.33% | 1.8 | 28000 | R-454B
216581390 | 3.96 | Yes | Yes | LENNOX | HRCU-A-CB (Split System: Heat Pump with Remote Outdoor Unit-Air-Source) | Centrally-Ducted | EL18KSLV-060-230A** | CBK45UHVT-048-230-** |  | 47500 | 18 | 11.7 | 9.5 | 48000 | 42000 | 87.5% | 1.75 | 39000 | R-454B
216581391 | 4.58 | Yes | Yes | LENNOX | HRCU-A-CB (Split System: Heat Pump with Remote Outdoor Unit-Air-Source) | Centrally-Ducted | EL18KSLV-060-230A** | CBK45UHVT-060-230-** |  | 55000 | 16 | 10 | 9.4 | 55000 | 43000 | 78.18% | 1.75 | 43000 | R-454B
216581392 | 1.97 | Yes | No | LENNOX | HRCU-A-C (Split System: Heat Pump with Remote Outdoor Unit with No Indoor Fan --Air Source) | Centrally-Ducted | EL18KSLV-024-230A** | CK40[C,U]T-24B-**+TDR |  | 23600 | 15.8 | 11.7 | 8.5 | 24000 | 20000 | 83.33% | 1.75 | 19000 | R-454B
216581393 | 2.83 | Yes | No | LENNOX | HRCU-A-C (Split System: Heat Pump with Remote Outdoor Unit with No Indoor Fan --Air Source) | Centrally-Ducted | EL18KSLV-036-230A** | CK40[C,U]T-36B-**+TDR |  | 34000 | 15.2 | 10.6 | 8.5 | 34000 | 28800 | 84.71% | 1.75 | 27000 | R-454B
216581394 | 3.96 | Yes | No | LENNOX | HRCU-A-C (Split System: Heat Pump with Remote Outdoor Unit with No Indoor Fan --Air Source) | Centrally-Ducted | EL18KSLV-060-230A** | CK40[C,U]T-48C-**+TDR |  | 47500 | 15.2 | 10 | 8.5 | 48000 | 39000 | 81.25% | 1.75 | 40000 | R-454B
216581395 | 4.25 | Yes | No | LENNOX | HRCU-A-C (Split System: Heat Pump with Remote Outdoor Unit with No Indoor Fan --Air Source) | Centrally-Ducted | EL18KSLV-060-230A** | CK40[C,U]T-60C-**+TDR |  | 51000 | 15.2 | 10 | 8.5 | 54000 | 40000 | 74.07% | 1.75 | 42000 | R-454B
216581396 | 2.67 | Yes | Yes | CARRIER | HRCU-A-CB (Split System: Heat Pump with Remote Outdoor Unit-Air-Source) | Centrally-Ducted | 25VNA436A*031* | CAP**3617AL*+UI | 59TN7A060C17**16 | 32000 | 18 | 10.5 | 9 | 35800 | 26800 | 74.86% | 1.75 | 32800 | R-410A
216581397 | 2.67 | Yes | Yes | BRYANT HEATING AND COOLING SYSTEMS | HRCU-A-CB (Split System: Heat Pump with Remote Outdoor Unit-Air-Source) | Centrally-Ducted | 284ANV036*0**B* | CAP**3617AL*+UI | 987TA42060C17*** | 32000 | 18 | 10.5 | 9 | 35800 | 26800 | 74.86% | 1.75 | 32800 | R-410A
216581398 | 2.67 | Yes | Yes | CARRIER | HRCU-A-CB (Split System: Heat Pump with Remote Outdoor Unit-Air-Source) | Centrally-Ducted | 25VNA436A*031* | CAP**3617AL*+UI | 59TN7A080C17**16 | 32000 | 18 | 10.5 | 9 | 35600 | 26800 | 75.28% | 1.75 | 32600 | R-410A
216581399 | 2.67 | Yes | Yes | BRYANT HEATING AND COOLING SYSTEMS | HRCU-A-CB (Split System: Heat Pump with Remote Outdoor Unit-Air-Source) | Centrally-Ducted | 284ANV036*0**B* | CAP**3617AL*+UI | 987TA42080C17*** | 32000 | 18 | 10.5 | 9 | 35600 | 26800 | 75.28% | 1.75 | 32600 | R-410A
216581400 | 2.7 | Yes | Yes | CARRIER | HRCU-A-CB (Split System: Heat Pump with Remote Outdoor Unit-Air-Source) | Centrally-Ducted | 25VNA436A*031* | CAP**4221AL*+UI | 59TN7A060C17**16 | 32400 | 18 | 10.5 | 9 | 35600 | 26400 | 74.16% | 1.88 | 32400 | R-410A
216581401 | 2.7 | Yes | Yes | BRYANT HEATING AND COOLING SYSTEMS | HRCU-A-CB (Split System: Heat Pump with Remote Outdoor Unit-Air-Source) | Centrally-Ducted | 284ANV036*0**B* | CAP**4221AL*+UI | 987TA42060C17*** | 32400 | 18 | 10.5 | 9 | 35600 | 26400 | 74.16% | 1.88 | 32400 | R-410A
216581402 | 2.7 | Yes | Yes | CARRIER | HRCU-A-CB (Split System: Heat Pump with Remote Outdoor Unit-Air-Source) | Centrally-Ducted | 25VNA436A*031* | CAP**4221AL*+UI | 59TN7A080C17**16 | 32400 | 18.5 | 11 | 9.5 | 35200 | 26400 | 75% | 1.88 | 32200 | R-410A
216581403 | 2.7 | Yes | Yes | BRYANT HEATING AND COOLING SYSTEMS | HRCU-A-CB (Split System: Heat Pump with Remote Outdoor Unit-Air-Source) | Centrally-Ducted | 284ANV036*0**B* | CAP**4221AL*+UI | 987TA42080C17*** | 32400 | 18.5 | 11 | 9.5 | 35200 | 26400 | 75% | 1.88 | 32200 | R-410A
216581404 | 2.72 | Yes | Yes | CARRIER | HRCU-A-CB (Split System: Heat Pump with Remote Outdoor Unit-Air-Source) | Centrally-Ducted | 25VNA436A*031* | CAP**4221AL*+UI | 59TN7A080C21**20 | 32600 | 19 | 11.7 | 9.5 | 34800 | 26200 | 75.29% | 1.8 | 32000 | R-410A
216581405 | 2.72 | Yes | Yes | BRYANT HEATING AND COOLING SYSTEMS | HRCU-A-CB (Split System: Heat Pump with Remote Outdoor Unit-Air-Source) | Centrally-Ducted | 284ANV036*0**B* | CAP**4221AL*+UI | 987TA60080C21*** | 32600 | 19 | 11.7 | 9.5 | 34800 | 26200 | 75.29% | 1.8 | 32000 | R-410A
216581406 | 2.73 | Yes | Yes | CARRIER | HRCU-A-CB (Split System: Heat Pump with Remote Outdoor Unit-Air-Source) | Centrally-Ducted | 25VNA436A*031* | CAP**4221AL*+UI | 59TN7A100C21**22 | 32800 | 19 | 11.5 | 9.5 | 34800 | 26200 | 75.29% | 1.8 | 32000 | R-410A
216581407 | 2.73 | Yes | Yes | BRYANT HEATING AND COOLING SYSTEMS | HRCU-A-CB (Split System: Heat Pump with Remote Outdoor Unit-Air-Source) | Centrally-Ducted | 284ANV036*0**B* | CAP**4221AL*+UI | 987TA66100C21*** | 32800 | 19 | 11.5 | 9.5 | 34800 | 26200 | 75.29% | 1.8 | 32000 | R-410A
216581408 | 2.75 | Yes | Yes | CARRIER | HRCU-A-CB (Split System: Heat Pump with Remote Outdoor Unit-Air-Source) | Centrally-Ducted | 25VNA436A*031* | CAP**4821AL*+UI | 59TN7A060C17**16 | 33000 | 18.5 | 11 | 9 | 35400 | 25800 | 72.88% | 1.8 | 31200 | R-410A
216581409 | 2.75 | Yes | Yes | BRYANT HEATING AND COOLING SYSTEMS | HRCU-A-CB (Split System: Heat Pump with Remote Outdoor Unit-Air-Source) | Centrally-Ducted | 284ANV036*0**B* | CAP**4821AL*+UI | 987TA42060C17*** | 33000 | 18.5 | 11 | 9 | 35400 | 25800 | 72.88% | 1.8 | 31200 | R-410A
216581410 | 2.77 | Yes | Yes | CARRIER | HRCU-A-CB (Split System: Heat Pump with Remote Outdoor Unit-Air-Source) | Centrally-Ducted | 25VNA436A*031* | CAP**4821AL*+UI | 59TN7A080C17**16 | 33200 | 19 | 11 | 9 | 35000 | 25800 | 73.71% | 1.85 | 31200 | R-410A
216581411 | 2.77 | Yes | Yes | BRYANT HEATING AND COOLING SYSTEMS | HRCU-A-CB (Split System: Heat Pump with Remote Outdoor Unit-Air-Source) | Centrally-Ducted | 284ANV036*0**B* | CAP**4821AL*+UI | 987TA42080C17*** | 33200 | 19 | 11 | 9 | 35000 | 25800 | 73.71% | 1.85 | 31200 | R-410A
216581412 | 2.78 | Yes | Yes | CARRIER | HRCU-A-CB (Split System: Heat Pump with Remote Outdoor Unit-Air-Source) | Centrally-Ducted | 25VNA436A*031* | CAP**4821AL*+UI | 59TN7A080C21**20 | 33400 | 19 | 11.5 | 9.5 | 34600 | 25600 | 73.99% | 1.8 | 31000 | R-410A
216581413 | 2.78 | Yes | Yes | BRYANT HEATING AND COOLING SYSTEMS | HRCU-A-CB (Split System: Heat Pump with Remote Outdoor Unit-Air-Source) | Centrally-Ducted | 284ANV036*0**B* | CAP**4821AL*+UI | 987TA60080C21*** | 33400 | 19 | 11.5 | 9.5 | 34600 | 25600 | 73.99% | 1.8 | 31000 | R-410A
216581414 | 2.78 | Yes | Yes | CARRIER | HRCU-A-CB (Split System: Heat Pump with Remote Outdoor Unit-Air-Source) | Centrally-Ducted | 25VNA436A*031* | CAP**4821AL*+UI | 59TN7A100C21**22 | 33400 | 19.5 | 11.7 | 9.5 | 34400 | 25600 | 74.42% | 1.8 | 31000 | R-410A
216581415 | 2.78 | Yes | Yes | BRYANT HEATING AND COOLING SYSTEMS | HRCU-A-CB (Split System: Heat Pump with Remote Outdoor Unit-Air-Source) | Centrally-Ducted | 284ANV036*0**B* | CAP**4821AL*+UI | 987TA66100C21*** | 33400 | 19.5 | 11.7 | 9.5 | 34400 | 25600 | 74.42% | 1.8 | 31000 | R-410A
216581416 | 2.83 | Yes | Yes | CARRIER | HRCU-A-CB (Split System: Heat Pump with Remote Outdoor Unit-Air-Source) | Centrally-Ducted | 25VNA436A*031* | CAP**6024AL*+UI | 59TN7A080C21**20 | 34000 | 19.5 | 11.7 | 9 | 34200 | 25000 | 73.1% | 1.85 | 30200 | R-410A
216581417 | 2.83 | Yes | Yes | BRYANT HEATING AND COOLING SYSTEMS | HRCU-A-CB (Split System: Heat Pump with Remote Outdoor Unit-Air-Source) | Centrally-Ducted | 284ANV036*0**B* | CAP**6024AL*+UI | 987TA60080C21*** | 34000 | 19.5 | 11.7 | 9 | 34200 | 25000 | 73.1% | 1.85 | 30200 | R-410A
216581418 | 2.83 | Yes | Yes | CARRIER | HRCU-A-CB (Split System: Heat Pump with Remote Outdoor Unit-Air-Source) | Centrally-Ducted | 25VNA436A*031* | CAP**6024AL*+UI | 59TN7A100C21**22 | 34000 | 19.5 | 12 | 9 | 34000 | 25000 | 73.53% | 1.85 | 30200 | R-410A
216581419 | 2.83 | Yes | Yes | BRYANT HEATING AND COOLING SYSTEMS | HRCU-A-CB (Split System: Heat Pump with Remote Outdoor Unit-Air-Source) | Centrally-Ducted | 284ANV036*0**B* | CAP**6024AL*+UI | 987TA66100C21*** | 34000 | 19.5 | 12 | 9 | 34000 | 25000 | 73.53% | 1.85 | 30200 | R-410A
216581420 | 2.83 | Yes | Yes | CARRIER | HRCU-A-CB (Split System: Heat Pump with Remote Outdoor Unit-Air-Source) | Centrally-Ducted | 25VNA436A*031* | CAP**6024AL*+UI | 59TN7A120C24**22 | 34000 | 19.5 | 12 | 9 | 34000 | 25000 | 73.53% | 1.85 | 30200 | R-410A
216581421 | 2.83 | Yes | Yes | BRYANT HEATING AND COOLING SYSTEMS | HRCU-A-CB (Split System: Heat Pump with Remote Outdoor Unit-Air-Source) | Centrally-Ducted | 284ANV036*0**B* | CAP**6024AL*+UI | 987TA66120C24*** | 34000 | 19.5 | 12 | 9 | 34000 | 25000 | 73.53% | 1.85 | 30200 | R-410A
216581422 | 2.83 | Yes | Yes | CARRIER | HRCU-A-CB (Split System: Heat Pump with Remote Outdoor Unit-Air-Source) | Centrally-Ducted | 25VNA436A*031* | CAP**6121AL*+UI | 59TN7A060C17**16 | 34000 | 19 | 11 | 9 | 35200 | 25200 | 71.59% | 1.8 | 30400 | R-410A
216581423 | 2.83 | Yes | Yes | BRYANT HEATING AND COOLING SYSTEMS | HRCU-A-CB (Split System: Heat Pump with Remote Outdoor Unit-Air-Source) | Centrally-Ducted | 284ANV036*0**B* | CAP**6121AL*+UI | 987TA42060C17*** | 34000 | 19 | 11 | 9 | 35200 | 25200 | 71.59% | 1.8 | 30400 | R-410A
216581424 | 2.85 | Yes | Yes | CARRIER | HRCU-A-CB (Split System: Heat Pump with Remote Outdoor Unit-Air-Source) | Centrally-Ducted | 25VNA436A*031* | CAP**6121AL*+UI | 59TN7A080C17**16 | 34200 | 19 | 11.5 | 9 | 34800 | 25000 | 71.84% | 1.8 | 30200 | R-410A
216581425 | 2.85 | Yes | Yes | BRYANT HEATING AND COOLING SYSTEMS | HRCU-A-CB (Split System: Heat Pump with Remote Outdoor Unit-Air-Source) | Centrally-Ducted | 284ANV036*0**B* | CAP**6121AL*+UI | 987TA42080C17*** | 34200 | 19 | 11.5 | 9 | 34800 | 25000 | 71.84% | 1.8 | 30200 | R-410A
216581426 | 2.87 | Yes | Yes | CARRIER | HRCU-A-CB (Split System: Heat Pump with Remote Outdoor Unit-Air-Source) | Centrally-Ducted | 25VNA436A*031* | CAP**6121AL*+UI | 59TN7A080C21**20 | 34400 | 19.5 | 11.7 | 9 | 34400 | 25000 | 72.67% | 1.8 | 30000 | R-410A
216581427 | 2.87 | Yes | Yes | BRYANT HEATING AND COOLING SYSTEMS | HRCU-A-CB (Split System: Heat Pump with Remote Outdoor Unit-Air-Source) | Centrally-Ducted | 284ANV036*0**B* | CAP**6121AL*+UI | 987TA60080C21*** | 34400 | 19.5 | 11.7 | 9 | 34400 | 25000 | 72.67% | 1.8 | 30000 | R-410A
216581428 | 2.87 | Yes | Yes | CARRIER | HRCU-A-CB (Split System: Heat Pump with Remote Outdoor Unit-Air-Source) | Centrally-Ducted | 25VNA436A*031* | CAP**6121AL*+UI | 59TN7A100C21**22 | 34400 | 19.5 | 12 | 9 | 34200 | 24800 | 72.51% | 1.9 | 30000 | R-410A
216581429 | 2.87 | Yes | Yes | BRYANT HEATING AND COOLING SYSTEMS | HRCU-A-CB (Split System: Heat Pump with Remote Outdoor Unit-Air-Source) | Centrally-Ducted | 284ANV036*0**B* | CAP**6121AL*+UI | 987TA66100C21*** | 34400 | 19.5 | 12 | 9 | 34200 | 24800 | 72.51% | 1.9 | 30000 | R-410A
216581430 | 2.87 | Yes | Yes | CARRIER | HRCU-A-CB (Split System: Heat Pump with Remote Outdoor Unit-Air-Source) | Centrally-Ducted | 25VNA436A*031* | CAP**6124AL*+UI | 59TN7A080C21**20 | 34400 | 19.5 | 12 | 9 | 34400 | 25000 | 72.67% | 1.85 | 30000 | R-410A
216581431 | 2.87 | Yes | Yes | BRYANT HEATING AND COOLING SYSTEMS | HRCU-A-CB (Split System: Heat Pump with Remote Outdoor Unit-Air-Source) | Centrally-Ducted | 284ANV036*0**B* | CAP**6124AL*+UI | 987TA60080C21*** | 34400 | 19.5 | 12 | 9 | 34400 | 25000 | 72.67% | 1.85 | 30000 | R-410A
216581432 | 2.87 | Yes | Yes | CARRIER | HRCU-A-CB (Split System: Heat Pump with Remote Outdoor Unit-Air-Source) | Centrally-Ducted | 25VNA436A*031* | CAP**6124AL*+UI | 59TN7A100C21**22 | 34400 | 19.5 | 12 | 9 | 34200 | 24800 | 72.51% | 1.9 | 30000 | R-410A
216581433 | 2.87 | Yes | Yes | BRYANT HEATING AND COOLING SYSTEMS | HRCU-A-CB (Split System: Heat Pump with Remote Outdoor Unit-Air-Source) | Centrally-Ducted | 284ANV036*0**B* | CAP**6124AL*+UI | 987TA66100C21*** | 34400 | 19.5 | 12 | 9 | 34200 | 24800 | 72.51% | 1.9 | 30000 | R-410A
216581434 | 2.87 | Yes | Yes | CARRIER | HRCU-A-CB (Split System: Heat Pump with Remote Outdoor Unit-Air-Source) | Centrally-Ducted | 25VNA436A*031* | CAP**6124AL*+UI | 59TN7A120C24**22 | 34400 | 19.5 | 12 | 9 | 34200 | 24800 | 72.51% | 1.9 | 30000 | R-410A
216581435 | 2.87 | Yes | Yes | BRYANT HEATING AND COOLING SYSTEMS | HRCU-A-CB (Split System: Heat Pump with Remote Outdoor Unit-Air-Source) | Centrally-Ducted | 284ANV036*0**B* | CAP**6124AL*+UI | 987TA66120C24*** | 34400 | 19.5 | 12 | 9 | 34200 | 24800 | 72.51% | 1.9 | 30000 | R-410A
216581436 | 3.54 | Yes | Yes | CARRIER | HRCU-A-CB (Split System: Heat Pump with Remote Outdoor Unit-Air-Source) | Centrally-Ducted | 25VNA448A*031* | CAP**4821AL*+UI | 59TN7A080C17**16 | 42500 | 20 | 10.5 | 9 | 46500 | 36600 | 78.71% | 2 | 44000 | R-410A
216581437 | 3.54 | Yes | Yes | BRYANT HEATING AND COOLING SYSTEMS | HRCU-A-CB (Split System: Heat Pump with Remote Outdoor Unit-Air-Source) | Centrally-Ducted | 284ANV048*0**B* | CAP**4821AL*+UI | 987TA42080C17*** | 42500 | 20 | 10.5 | 9 | 46500 | 36600 | 78.71% | 2 | 44000 | R-410A
216581438 | 3.58 | Yes | Yes | CARRIER | HRCU-A-CB (Split System: Heat Pump with Remote Outdoor Unit-Air-Source) | Centrally-Ducted | 25VNA448A*031* | CAP**4821AL*+UI | 59TN7A080C21**20 | 43000 | 20.5 | 10.5 | 9 | 46500 | 36200 | 77.85% | 2 | 43500 | R-410A
216581439 | 3.58 | Yes | Yes | BRYANT HEATING AND COOLING SYSTEMS | HRCU-A-CB (Split System: Heat Pump with Remote Outdoor Unit-Air-Source) | Centrally-Ducted | 284ANV048*0**B* | CAP**4821AL*+UI | 987TA60080C21*** | 43000 | 20.5 | 10.5 | 9 | 46500 | 36200 | 77.85% | 2 | 43500 | R-410A
216581440 | 3.63 | Yes | Yes | CARRIER | HRCU-A-CB (Split System: Heat Pump with Remote Outdoor Unit-Air-Source) | Centrally-Ducted | 25VNA448A*031* | CAP**4821AL*+UI | 59TN7A100C21**22 | 43500 | 21 | 10.5 | 9 | 46500 | 36000 | 77.42% | 2.1 | 43500 | R-410A
216581441 | 3.63 | Yes | Yes | BRYANT HEATING AND COOLING SYSTEMS | HRCU-A-CB (Split System: Heat Pump with Remote Outdoor Unit-Air-Source) | Centrally-Ducted | 284ANV048*0**B* | CAP**4821AL*+UI | 987TA66100C21*** | 43500 | 21 | 10.5 | 9 | 46500 | 36000 | 77.42% | 2.1 | 43500 | R-410A
216581442 | 3.67 | Yes | Yes | CARRIER | HRCU-A-CB (Split System: Heat Pump with Remote Outdoor Unit-Air-Source) | Centrally-Ducted | 25VNA448A*031* | CAP**6024AL*+UI | 59TN7A080C21**20 | 44000 | 21 | 11 | 9 | 45500 | 35800 | 78.68% | 2 | 43500 | R-410A
216581443 | 3.67 | Yes | Yes | BRYANT HEATING AND COOLING SYSTEMS | HRCU-A-CB (Split System: Heat Pump with Remote Outdoor Unit-Air-Source) | Centrally-Ducted | 284ANV048*0**B* | CAP**6024AL*+UI | 987TA60080C21*** | 44000 | 21 | 11 | 9 | 45500 | 35800 | 78.68% | 2 | 43500 | R-410A
216581444 | 3.71 | Yes | Yes | CARRIER | HRCU-A-CB (Split System: Heat Pump with Remote Outdoor Unit-Air-Source) | Centrally-Ducted | 25VNA448A*031* | CAP**6024AL*+UI | 59TN7A100C21**22 | 44500 | 21 | 11 | 9 | 45500 | 35800 | 78.68% | 2 | 43000 | R-410A
216581445 | 3.71 | Yes | Yes | BRYANT HEATING AND COOLING SYSTEMS | HRCU-A-CB (Split System: Heat Pump with Remote Outdoor Unit-Air-Source) | Centrally-Ducted | 284ANV048*0**B* | CAP**6024AL*+UI | 987TA66100C21*** | 44500 | 21 | 11 | 9 | 45500 | 35800 | 78.68% | 2 | 43000 | R-410A
216581446 | 3.71 | Yes | Yes | CARRIER | HRCU-A-CB (Split System: Heat Pump with Remote Outdoor Unit-Air-Source) | Centrally-Ducted | 25VNA448A*031* | CAP**6024AL*+UI | 59TN7A120C24**22 | 44500 | 21 | 11 | 9.5 | 45500 | 35800 | 78.68% | 2 | 43000 | R-410A
216581447 | 3.71 | Yes | Yes | BRYANT HEATING AND COOLING SYSTEMS | HRCU-A-CB (Split System: Heat Pump with Remote Outdoor Unit-Air-Source) | Centrally-Ducted | 284ANV048*0**B* | CAP**6024AL*+UI | 987TA66120C24*** | 44500 | 21 | 11 | 9.5 | 45500 | 35800 | 78.68% | 2 | 43000 | R-410A
216581448 | 3.71 | Yes | Yes | CARRIER | HRCU-A-CB (Split System: Heat Pump with Remote Outdoor Unit-Air-Source) | Centrally-Ducted | 25VNA448A*031* | CAP**6121AL*+UI | 59TN7A080C17**16 | 44500 | 20 | 11 | 9 | 46500 | 36600 | 78.71% | 2 | 44000 | R-410A
216581449 | 3.71 | Yes | Yes | BRYANT HEATING AND COOLING SYSTEMS | HRCU-A-CB (Split System: Heat Pump with Remote Outdoor Unit-Air-Source) | Centrally-Ducted | 284ANV048*0**B* | CAP**6121AL*+UI | 987TA42080C17*** | 44500 | 20 | 11 | 9 | 46500 | 36600 | 78.71% | 2 | 44000 | R-410A
216581450 | 3.75 | Yes | Yes | CARRIER | HRCU-A-CB (Split System: Heat Pump with Remote Outdoor Unit-Air-Source) | Centrally-Ducted | 25VNA448A*031* | CAP**6121AL*+UI | 59TN7A080C21**20 | 45000 | 21 | 11 | 9.5 | 46000 | 36000 | 78.26% | 2 | 43500 | R-410A
216581451 | 3.75 | Yes | Yes | BRYANT HEATING AND COOLING SYSTEMS | HRCU-A-CB (Split System: Heat Pump with Remote Outdoor Unit-Air-Source) | Centrally-Ducted | 284ANV048*0**B* | CAP**6121AL*+UI | 987TA60080C21*** | 45000 | 21 | 11 | 9.5 | 46000 | 36000 | 78.26% | 2 | 43500 | R-410A
216581452 | 3.75 | Yes | Yes | CARRIER | HRCU-A-CB (Split System: Heat Pump with Remote Outdoor Unit-Air-Source) | Centrally-Ducted | 25VNA448A*031* | CAP**6121AL*+UI | 59TN7A100C21**22 | 45000 | 21 | 11 | 9.5 | 46000 | 36000 | 78.26% | 2 | 43500 | R-410A
216581453 | 3.75 | Yes | Yes | BRYANT HEATING AND COOLING SYSTEMS | HRCU-A-CB (Split System: Heat Pump with Remote Outdoor Unit-Air-Source) | Centrally-Ducted | 284ANV048*0**B* | CAP**6121AL*+UI | 987TA66100C21*** | 45000 | 21 | 11 | 9.5 | 46000 | 36000 | 78.26% | 2 | 43500 | R-410A
216581454 | 3.75 | Yes | Yes | CARRIER | HRCU-A-CB (Split System: Heat Pump with Remote Outdoor Unit-Air-Source) | Centrally-Ducted | 25VNA448A*031* | CAP**6124AL*+UI | 59TN7A080C21**20 | 45000 | 21 | 11 | 9.5 | 46000 | 36000 | 78.26% | 2 | 43500 | R-410A
216581455 | 3.75 | Yes | Yes | BRYANT HEATING AND COOLING SYSTEMS | HRCU-A-CB (Split System: Heat Pump with Remote Outdoor Unit-Air-Source) | Centrally-Ducted | 284ANV048*0**B* | CAP**6124AL*+UI | 987TA60080C21*** | 45000 | 21 | 11 | 9.5 | 46000 | 36000 | 78.26% | 2 | 43500 | R-410A
216581456 | 3.75 | Yes | Yes | CARRIER | HRCU-A-CB (Split System: Heat Pump with Remote Outdoor Unit-Air-Source) | Centrally-Ducted | 25VNA448A*031* | CAP**6124AL*+UI | 59TN7A100C21**22 | 45000 | 21 | 11 | 9.5 | 46000 | 35800 | 77.83% | 2 | 43000 | R-410A
216581457 | 3.75 | Yes | Yes | BRYANT HEATING AND COOLING SYSTEMS | HRCU-A-CB (Split System: Heat Pump with Remote Outdoor Unit-Air-Source) | Centrally-Ducted | 284ANV048*0**B* | CAP**6124AL*+UI | 987TA66100C21*** | 45000 | 21 | 11 | 9.5 | 46000 | 35800 | 77.83% | 2 | 43000 | R-410A
216581458 | 3.75 | Yes | Yes | CARRIER | HRCU-A-CB (Split System: Heat Pump with Remote Outdoor Unit-Air-Source) | Centrally-Ducted | 25VNA448A*031* | CAP**6124AL*+UI | 59TN7A120C24**22 | 45000 | 21.5 | 11.5 | 9.5 | 46000 | 35800 | 77.83% | 2 | 43000 | R-410A
216581459 | 3.75 | Yes | Yes | BRYANT HEATING AND COOLING SYSTEMS | HRCU-A-CB (Split System: Heat Pump with Remote Outdoor Unit-Air-Source) | Centrally-Ducted | 284ANV048*0**B* | CAP**6124AL*+UI | 987TA66120C24*** | 45000 | 21.5 | 11.5 | 9.5 | 46000 | 35800 | 77.83% | 2 | 43000 | R-410A
216591011 | 3.83 | Yes | Yes | KENMORE | HRCU-A-CB (Split System: Heat Pump with Remote Outdoor Unit-Air-Source) | Centrally-Ducted | HH860E2S11 | JHC48C5CG2SS1 |  | 46000 | 19 | 12 | 9 | 46000 | 34000 | 73.91% | 2.1 | 35600 | R-454B
216591015 | 3.75 | Yes | Yes | KENMORE | HRCU-A-CB (Split System: Heat Pump with Remote Outdoor Unit-Air-Source) | Centrally-Ducted | HH860E2S11 | CTM60D5CGS1 | Z8ES130D20SMPS1 | 45000 | 18 | 12 | 9 | 45000 | 33600 | 74.67% | 2 | 33400 | R-454B
216591026 | 3.67 | Yes | Yes | KENMORE | HRCU-A-CB (Split System: Heat Pump with Remote Outdoor Unit-Air-Source) | Centrally-Ducted | HH860E2S11 | CTM60C5CGS1 | Z8ES120C20SMPS1 | 44000 | 18 | 11.7 | 9 | 44500 | 33400 | 75.06% | 2 | 32800 | R-454B
216591038 | 3.75 | Yes | Yes | KENMORE | HRCU-A-CB (Split System: Heat Pump with Remote Outdoor Unit-Air-Source) | Centrally-Ducted | HH860E2S11 | CTM60C5CGS1 | Z9ET100C20SMPS1 | 45000 | 18 | 11 | 9 | 46500 | 33800 | 72.69% | 2 | 35400 | R-454B
216591042 | 3.83 | Yes | Yes | KENMORE | HRCU-A-CB (Split System: Heat Pump with Remote Outdoor Unit-Air-Source) | Centrally-Ducted | HH860E2S11 | CTF60D5CGS1+JME18D2SN1 |  | 46000 | 19 | 12 | 9.5 | 45500 | 33800 | 74.29% | 2 | 34400 | R-454B
216591043 | 3.83 | Yes | Yes | KENMORE | HRCU-A-CB (Split System: Heat Pump with Remote Outdoor Unit-Air-Source) | Centrally-Ducted | HH860E2S11 | CTU60D5XGS1+JME18D2SN1+TXV |  | 46000 | 19 | 12 | 9.5 | 45500 | 33800 | 74.29% | 2 | 34400 | R-454B
216591046 | 4.42 | Yes | Yes | KENMORE | HRCU-A-CB (Split System: Heat Pump with Remote Outdoor Unit-Air-Source) | Centrally-Ducted | HH860E2S11 | CTM60D5CJS1 | Z9ET120D20SMPS1 | 53000 | 19 | 10 | 9 | 55500 | 40000 | 72.07% | 2 | 38500 | R-454B
216591068 | 4.46 | Yes | Yes | KENMORE | HRCU-A-CB (Split System: Heat Pump with Remote Outdoor Unit-Air-Source) | Centrally-Ducted | HH860E2S11 | CTM60C5CHS1 | Z8ES120C20SMPS1 | 53500 | 19 | 11.7 | 9 | 53500 | 38000 | 71.03% | 2 | 36600 | R-454B
216591071 | 4.5 | Yes | Yes | KENMORE | HRCU-A-CB (Split System: Heat Pump with Remote Outdoor Unit-Air-Source) | Centrally-Ducted | HH860E2S11 | CTF60D5CHS1+JME18D2SN1 |  | 54000 | 19 | 12 | 9 | 53500 | 38500 | 71.96% | 2 | 36600 | R-454B
216591073 | 4.5 | Yes | Yes | KENMORE | HRCU-A-CB (Split System: Heat Pump with Remote Outdoor Unit-Air-Source) | Centrally-Ducted | HH860E2S11 | CTU60D5XHS1+JME18D2SN1+TXV |  | 54000 | 19 | 12 | 9 | 53500 | 38500 | 71.96% | 2 | 36600 | R-454B
216591079 | 4.46 | Yes | Yes | KENMORE | HRCU-A-CB (Split System: Heat Pump with Remote Outdoor Unit-Air-Source) | Centrally-Ducted | HH860E2S11 | CTF60C5CHS1 | Z8ES120C20SMPS1 | 53500 | 19 | 11.7 | 9 | 53500 | 38000 | 71.03% | 2 | 36600 | R-454B
216591104 | 4.5 | Yes | Yes | KENMORE | HRCU-A-CB (Split System: Heat Pump with Remote Outdoor Unit-Air-Source) | Centrally-Ducted | HH860E2S11 | JHE60C5CH2SS1 |  | 54000 | 19 | 11.7 | 9 | 53500 | 38500 | 71.96% | 2 | 37000 | R-454B
216591132 | 2 | Yes | Yes | KENMORE | HRCU-A-CB (Split System: Heat Pump with Remote Outdoor Unit-Air-Source) | Centrally-Ducted | HH824E2S11 | JHC24B5AC2SS1 |  | 24000 | 19 | 12 | 9.5 | 24000 | 17000 | 70.83% | 2.1 | 18400 | R-454B
216591182 | 4.46 | Yes | Yes | KENMORE | HRCU-A-CB (Split System: Heat Pump with Remote Outdoor Unit-Air-Source) | Centrally-Ducted | HH860E2S11 | CTF60D5CJS1+JME18D2SN1 |  | 53500 | 19 | 11 | 9 | 54000 | 39000 | 72.22% | 2 | 37200 | R-454B
216591185 | 1.92 | Yes | Yes | KENMORE | HRCU-A-CB (Split System: Heat Pump with Remote Outdoor Unit-Air-Source) | Centrally-Ducted | HH824E2S11 | CTF30B5ACS1+JME12B2SN1 |  | 23000 | 19 | 12 | 9.5 | 23000 | 19000 | 82.61% | 2 | 17500 | R-454B
216591188 | 1.92 | Yes | Yes | KENMORE | HRCU-A-CB (Split System: Heat Pump with Remote Outdoor Unit-Air-Source) | Centrally-Ducted | HH824E2S11 | CTU30B5XCS1+JME12B2SN1+TXV |  | 23000 | 19 | 12 | 9.5 | 23000 | 19000 | 82.61% | 2 | 17500 | R-454B
216591191 | 1.92 | Yes | Yes | KENMORE | HRCU-A-CB (Split System: Heat Pump with Remote Outdoor Unit-Air-Source) | Centrally-Ducted | HH824E2S11 | CTF30B5ACS1 | Z8ES080B12SMPS1 | 23000 | 17 | 12 | 9.5 | 23000 | 18400 | 80% | 2 | 17900 | R-454B
216591194 | 1.92 | Yes | Yes | KENMORE | HRCU-A-CB (Split System: Heat Pump with Remote Outdoor Unit-Air-Source) | Centrally-Ducted | HH824E2S11 | CTU30B5XCS1+TXV | Z8ES080B12SMPS1 | 23000 | 17 | 12 | 9.5 | 23000 | 18400 | 80% | 2 | 17900 | R-454B
216591197 | 3.79 | Yes | Yes | KENMORE | HRCU-A-CB (Split System: Heat Pump with Remote Outdoor Unit-Air-Source) | Centrally-Ducted | HH860E2S11 | CTM60C5CGS1 | Z8ES100C20SMPS1 | 45500 | 18 | 11.7 | 9 | 47000 | 34400 | 73.19% | 2 | 34600 | R-454B
216591243 | 1.92 | Yes | Yes | KENMORE | HRCU-A-CB (Split System: Heat Pump with Remote Outdoor Unit-Air-Source) | Centrally-Ducted | HH824E2S11 | CTF36B5ADS1 | Z8ET080B12LMPS1 | 23000 | 19 | 12 | 9.5 | 23000 | 18600 | 80.87% | 2 | 18300 | R-454B
216591246 | 1.92 | Yes | Yes | KENMORE | HRCU-A-CB (Split System: Heat Pump with Remote Outdoor Unit-Air-Source) | Centrally-Ducted | HH824E2S11 | CTU36B5XDS1+TXV | Z8ET080B12LMPS1 | 23000 | 19 | 12 | 9.5 | 23000 | 18600 | 80.87% | 2 | 18300 | R-454B
216591253 | 4.5 | Yes | Yes | KENMORE | HRCU-A-CB (Split System: Heat Pump with Remote Outdoor Unit-Air-Source) | Centrally-Ducted | HH860E2S11 | CTF60D5CHS1 | Z9ET120D20SMPS1 | 54000 | 19 | 11 | 9 | 55000 | 40000 | 72.73% | 2 | 38000 | R-454B
216591256 | 4.5 | Yes | Yes | KENMORE | HRCU-A-CB (Split System: Heat Pump with Remote Outdoor Unit-Air-Source) | Centrally-Ducted | HH860E2S11 | CTU60D5XHS1+TXV | Z9ET120D20SMPS1 | 54000 | 19 | 11 | 9 | 55000 | 40000 | 72.73% | 2 | 38000 | R-454B
216591314 | 4.42 | Yes | Yes | KENMORE | HRCU-A-CB (Split System: Heat Pump with Remote Outdoor Unit-Air-Source) | Centrally-Ducted | HH860E2S11 | CTM60C5CHS1 | Z8ES100C20SMPS1 | 53000 | 19 | 11 | 8.5 | 54000 | 38500 | 71.3% | 2 | 37200 | R-454B
216591317 | 4.5 | Yes | Yes | KENMORE | HRCU-A-CB (Split System: Heat Pump with Remote Outdoor Unit-Air-Source) | Centrally-Ducted | HH860E2S11 | CTF60D5CHS1 | Z8ES130D20SMPS1 | 54000 | 19 | 12 | 9 | 53500 | 38500 | 71.96% | 2 | 37000 | R-454B
216591320 | 4.5 | Yes | Yes | KENMORE | HRCU-A-CB (Split System: Heat Pump with Remote Outdoor Unit-Air-Source) | Centrally-Ducted | HH860E2S11 | CTU60D5XHS1+TXV | Z8ES130D20SMPS1 | 54000 | 19 | 12 | 9 | 53500 | 38500 | 71.96% | 2 | 37000 | R-454B
216591323 | 4.5 | Yes | Yes | KENMORE | HRCU-A-CB (Split System: Heat Pump with Remote Outdoor Unit-Air-Source) | Centrally-Ducted | HH860E2S11 | CTM60D5CHS1 | Z8ES130D20SMPS1 | 54000 | 19 | 12 | 9 | 54500 | 38500 | 70.64% | 2 | 37000 | R-454B
216591326 | 1.92 | Yes | Yes | KENMORE | HRCU-A-CB (Split System: Heat Pump with Remote Outdoor Unit-Air-Source) | Centrally-Ducted | HH824E2S11 | CTF36B5ADS1+JME08B2SN1 |  | 23000 | 19 | 12 | 9.5 | 23000 | 18000 | 78.26% | 2 | 17600 | R-454B
216591329 | 1.92 | Yes | Yes | KENMORE | HRCU-A-CB (Split System: Heat Pump with Remote Outdoor Unit-Air-Source) | Centrally-Ducted | HH824E2S11 | CTU36B5XDS1+JME08B2SN1+TXV |  | 23000 | 19 | 12 | 9.5 | 23000 | 18000 | 78.26% | 2 | 17600 | R-454B
216591340 | 3.71 | Yes | Yes | KENMORE | HRCU-A-CB (Split System: Heat Pump with Remote Outdoor Unit-Air-Source) | Centrally-Ducted | HH860E2S11 | CTM60C5CGS1+JME16C2SN1 |  | 44500 | 19 | 12 | 9 | 44000 | 33000 | 75% | 2 | 32200 | R-454B
216591366 | 3.67 | Yes | Yes | KENMORE | HRCU-A-CB (Split System: Heat Pump with Remote Outdoor Unit-Air-Source) | Centrally-Ducted | HH860E2S11 | CTM60C5CGS1 | Z9ET080C16SMPS1 | 44000 | 18 | 11 | 9 | 45000 | 32800 | 72.89% | 2 | 33200 | R-454B
216591369 | 3.71 | Yes | Yes | KENMORE | HRCU-A-CB (Split System: Heat Pump with Remote Outdoor Unit-Air-Source) | Centrally-Ducted | HH860E2S11 | CTM60D5CGS1 | Z9ET120D20SMPS1 | 44500 | 17 | 11.7 | 9 | 45000 | 32600 | 72.44% | 2 | 33400 | R-454B
216591385 | 1.92 | Yes | Yes | KENMORE | HRCU-A-CB (Split System: Heat Pump with Remote Outdoor Unit-Air-Source) | Centrally-Ducted | HH824E2S11 | CTF30B5ACS1 | Z8ET080B12LMPS1 | 23000 | 18 | 12 | 9.5 | 23000 | 18400 | 80% | 2 | 17800 | R-454B
216591388 | 1.92 | Yes | Yes | KENMORE | HRCU-A-CB (Split System: Heat Pump with Remote Outdoor Unit-Air-Source) | Centrally-Ducted | HH824E2S11 | CTU30B5XCS1+TXV | Z8ET080B12LMPS1 | 23000 | 18 | 12 | 9.5 | 23000 | 18400 | 80% | 2 | 17800 | R-454B
216591395 | 3.75 | Yes | Yes | KENMORE | HRCU-A-CB (Split System: Heat Pump with Remote Outdoor Unit-Air-Source) | Centrally-Ducted | HH860E2S11 | CTM60D5CGS1+JME18D2SN1 |  | 45000 | 19 | 12 | 9 | 44500 | 33000 | 74.16% | 2 | 32000 | R-454B
216591399 | 3.71 | Yes | Yes | KENMORE | HRCU-A-CB (Split System: Heat Pump with Remote Outdoor Unit-Air-Source) | Centrally-Ducted | HH860E2S11 | CTM60C5CGS1 | Z8ES080C16SMPS1 | 44500 | 18 | 12 | 9 | 44500 | 33400 | 75.06% | 2 | 33000 | R-454B
216591422 | 3.71 | Yes | Yes | KENMORE | HRCU-A-CB (Split System: Heat Pump with Remote Outdoor Unit-Air-Source) | Centrally-Ducted | HH860E2S11 | CTM60C5CGS1 | Z9ET100C16SMPS1 | 44500 | 19 | 11 | 9 | 45500 | 33200 | 72.97% | 2 | 34000 | R-454B
216591428 | 3.71 | Yes | Yes | KENMORE | HRCU-A-CB (Split System: Heat Pump with Remote Outdoor Unit-Air-Source) | Centrally-Ducted | HH860E2S11 | JHE48C5CG2SS1 |  | 44500 | 19 | 12 | 8.5 | 44500 | 33400 | 75.06% | 2 | 32800 | R-454B
216591432 | 4.5 | Yes | Yes | KENMORE | HRCU-A-CB (Split System: Heat Pump with Remote Outdoor Unit-Air-Source) | Centrally-Ducted | HH860E2S11 | JHC60C5CH2SS1 |  | 54000 | 19 | 11.7 | 9 | 54000 | 38500 | 71.3% | 2 | 37200 | R-454B
216591445 | 3.67 | Yes | Yes | KENMORE | HRCU-A-CB (Split System: Heat Pump with Remote Outdoor Unit-Air-Source) | Centrally-Ducted | HH860E2S11 | CTF60C5CGS1 | Z8ES080C20SMPS1 | 44000 | 18 | 12 | 9 | 44500 | 33400 | 75.06% | 2 | 32600 | R-454B
216591447 | 3.67 | Yes | Yes | KENMORE | HRCU-A-CB (Split System: Heat Pump with Remote Outdoor Unit-Air-Source) | Centrally-Ducted | HH860E2S11 | CTU60C5XGS1+TXV | Z8ES080C20SMPS1 | 44000 | 18 | 12 | 9 | 44500 | 33400 | 75.06% | 2 | 32600 | R-454B
216591502 | 3.67 | Yes | Yes | KENMORE | HRCU-A-CB (Split System: Heat Pump with Remote Outdoor Unit-Air-Source) | Centrally-Ducted | HH860E2S11 | CTM60C5CGS1 | Z8ES120C16SMPS1 | 44000 | 18 | 12 | 9 | 44000 | 33000 | 75% | 2 | 32200 | R-454B
216591509 | 1.92 | Yes | Yes | KENMORE | HRCU-A-CB (Split System: Heat Pump with Remote Outdoor Unit-Air-Source) | Centrally-Ducted | HH824E2S11 | JHE30B5AD2SS1 |  | 23000 | 19 | 12 | 9 | 22800 | 17400 | 76.32% | 2 | 17700 | R-454B
216591522 | 4.42 | Yes | Yes | KENMORE | HRCU-A-CB (Split System: Heat Pump with Remote Outdoor Unit-Air-Source) | Centrally-Ducted | HH860E2S11 | CTF60C5CHS1 | Z8ES100C20SMPS1 | 53000 | 19 | 11 | 8.5 | 54000 | 38500 | 71.3% | 2 | 37200 | R-454B
216591537 | 3.75 | Yes | Yes | KENMORE | HRCU-A-CB (Split System: Heat Pump with Remote Outdoor Unit-Air-Source) | Centrally-Ducted | HH860E2S11 | JHC48D5CG2SS1 |  | 45000 | 19 | 12 | 9 | 45000 | 33600 | 74.67% | 2 | 33600 | R-454B
216591544 | 1.92 | Yes | Yes | KENMORE | HRCU-A-CB (Split System: Heat Pump with Remote Outdoor Unit-Air-Source) | Centrally-Ducted | HH824E2S11 | CTM36B5ADS1 | Z9ET080B12SMPS1 | 23000 | 18 | 12 | 9 | 23000 | 17400 | 75.65% | 2 | 17500 | R-454B
216591545 | 1.92 | Yes | Yes | KENMORE | HRCU-A-CB (Split System: Heat Pump with Remote Outdoor Unit-Air-Source) | Centrally-Ducted | HH824E2S11 | CTM36B5ADS1 | Z9ET060B12SMPS1 | 23000 | 18 | 12 | 9.5 | 23000 | 18400 | 80% | 2 | 18600 | R-454B
216591546 | 3.71 | Yes | Yes | KENMORE | HRCU-A-CB (Split System: Heat Pump with Remote Outdoor Unit-Air-Source) | Centrally-Ducted | HH860E2S11 | CTF60C5CGS1 | Z9ET100C20SMPS1 | 44500 | 18 | 11 | 9 | 45500 | 33000 | 72.53% | 2 | 33800 | R-454B
216591547 | 3.71 | Yes | Yes | KENMORE | HRCU-A-CB (Split System: Heat Pump with Remote Outdoor Unit-Air-Source) | Centrally-Ducted | HH860E2S11 | CTU60C5XGS1+TXV | Z9ET100C20SMPS1 | 44500 | 18 | 11 | 9 | 45500 | 33000 | 72.53% | 2 | 33800 | R-454B
216591550 | 3.75 | Yes | Yes | KENMORE | HRCU-A-CB (Split System: Heat Pump with Remote Outdoor Unit-Air-Source) | Centrally-Ducted | HH860E2S11 | CTF60C5CGS1 | Z8ES120C20SMPS1 | 45000 | 18 | 11.7 | 9 | 45500 | 33400 | 73.41% | 2 | 32800 | R-454B
216591551 | 3.75 | Yes | Yes | KENMORE | HRCU-A-CB (Split System: Heat Pump with Remote Outdoor Unit-Air-Source) | Centrally-Ducted | HH860E2S11 | CTU60C5XGS1+TXV | Z8ES120C20SMPS1 | 45000 | 18 | 11.7 | 9 | 45500 | 33400 | 73.41% | 2 | 32800 | R-454B
216591566 | 4.42 | Yes | Yes | KENMORE | HRCU-A-CB (Split System: Heat Pump with Remote Outdoor Unit-Air-Source) | Centrally-Ducted | HH860E2S11 | JHE60D5CJ2SS1 |  | 53000 | 19 | 11 | 8.5 | 54000 | 39000 | 72.22% | 2 | 37400 | R-454B
216591567 | 4.42 | Yes | Yes | KENMORE | HRCU-A-CB (Split System: Heat Pump with Remote Outdoor Unit-Air-Source) | Centrally-Ducted | HH860E2S11 | JHC60D5CJ2SS1 |  | 53000 | 19 | 11 | 8.5 | 54000 | 39000 | 72.22% | 2 | 37200 | R-454B
216591568 | 4.42 | Yes | Yes | KENMORE | HRCU-A-CB (Split System: Heat Pump with Remote Outdoor Unit-Air-Source) | Centrally-Ducted | HH860E2S11 | JSE60D5CJ2SS1 |  | 53000 | 19 | 11 | 8.5 | 54000 | 39000 | 72.22% | 2 | 37200 | R-454B
216591570 | 4.42 | Yes | Yes | KENMORE | HRCU-A-CB (Split System: Heat Pump with Remote Outdoor Unit-Air-Source) | Centrally-Ducted | HH860E2S11 | JSC60D5CJ2SS1 |  | 53000 | 19 | 11 | 8.5 | 54000 | 39000 | 72.22% | 2 | 37200 | R-454B
216591580 | 4.46 | Yes | Yes | KENMORE | HRCU-A-CB (Split System: Heat Pump with Remote Outdoor Unit-Air-Source) | Centrally-Ducted | HH860E2S11 | CTM60D5CJS1 | Z8ES130D20SMPS1 | 53500 | 19 | 11 | 9 | 55000 | 39500 | 71.82% | 2 | 38000 | R-454B
216591581 | 1.92 | Yes | Yes | KENMORE | HRCU-A-CB (Split System: Heat Pump with Remote Outdoor Unit-Air-Source) | Centrally-Ducted | HH824E2S11 | CTM30B5ACS1 | Z8ES100B12SMPS1 | 23000 | 18 | 12 | 9.5 | 23000 | 19400 | 84.35% | 2 | 17700 | R-454B
216591582 | 1.92 | Yes | Yes | KENMORE | HRCU-A-CB (Split System: Heat Pump with Remote Outdoor Unit-Air-Source) | Centrally-Ducted | HH824E2S11 | CTM30B5ACS1+JME08B2SN1 |  | 23000 | 19 | 12 | 9.5 | 23000 | 18400 | 80% | 2 | 17700 | R-454B
216591588 | 1.92 | Yes | Yes | KENMORE | HRCU-A-CB (Split System: Heat Pump with Remote Outdoor Unit-Air-Source) | Centrally-Ducted | HH824E2S11 | CTM36B5ADS1+JME08B2SN1 |  | 23000 | 19 | 12 | 9.5 | 23000 | 18000 | 78.26% | 2 | 17600 | R-454B
216591589 | 1.92 | Yes | Yes | KENMORE | HRCU-A-CB (Split System: Heat Pump with Remote Outdoor Unit-Air-Source) | Centrally-Ducted | HH824E2S11 | CTF36B5ADS1 | Z8ES080B12SMPS1 | 23000 | 19 | 12 | 9.5 | 23000 | 18600 | 80.87% | 2 | 18300 | R-454B
216591590 | 1.92 | Yes | Yes | KENMORE | HRCU-A-CB (Split System: Heat Pump with Remote Outdoor Unit-Air-Source) | Centrally-Ducted | HH824E2S11 | CTU36B5XDS1+TXV | Z8ES080B12SMPS1 | 23000 | 19 | 12 | 9.5 | 23000 | 18600 | 80.87% | 2 | 18300 | R-454B
216591591 | 3.67 | Yes | Yes | KENMORE | HRCU-A-CB (Split System: Heat Pump with Remote Outdoor Unit-Air-Source) | Centrally-Ducted | HH860E2S11 | CTF60C5CGS1 | Z8ES120C16SMPS1 | 44000 | 18 | 12 | 9 | 43500 | 33000 | 75.86% | 2 | 32000 | R-454B
216591592 | 3.67 | Yes | Yes | KENMORE | HRCU-A-CB (Split System: Heat Pump with Remote Outdoor Unit-Air-Source) | Centrally-Ducted | HH860E2S11 | CTU60C5XGS1+TXV | Z8ES120C16SMPS1 | 44000 | 18 | 12 | 9 | 43500 | 33000 | 75.86% | 2 | 32000 | R-454B
216591593 | 3.71 | Yes | Yes | KENMORE | HRCU-A-CB (Split System: Heat Pump with Remote Outdoor Unit-Air-Source) | Centrally-Ducted | HH860E2S11 | CTF60C5CGS1 | Z8ES080C16SMPS1 | 44500 | 18 | 11.7 | 9 | 46000 | 33800 | 73.48% | 2 | 33200 | R-454B
216591594 | 3.71 | Yes | Yes | KENMORE | HRCU-A-CB (Split System: Heat Pump with Remote Outdoor Unit-Air-Source) | Centrally-Ducted | HH860E2S11 | CTU60C5XGS1+TXV | Z8ES080C16SMPS1 | 44500 | 18 | 11.7 | 9 | 46000 | 33800 | 73.48% | 2 | 33200 | R-454B
216591598 | 4.46 | Yes | Yes | KENMORE | HRCU-A-CB (Split System: Heat Pump with Remote Outdoor Unit-Air-Source) | Centrally-Ducted | HH860E2S11 | CTF60C5CHS1 | Z9ET100C20SMPS1 | 53500 | 19 | 11 | 8.5 | 54000 | 39000 | 72.22% | 2 | 37400 | R-454B
216591599 | 4.46 | Yes | Yes | KENMORE | HRCU-A-CB (Split System: Heat Pump with Remote Outdoor Unit-Air-Source) | Centrally-Ducted | HH860E2S11 | CTF60D5CJS1 | Z9ET120D20SMPS1 | 53500 | 19 | 10 | 9 | 56000 | 40500 | 72.32% | 2 | 39000 | R-454B
216591620 | 1.92 | Yes | Yes | KENMORE | HRCU-A-CB (Split System: Heat Pump with Remote Outdoor Unit-Air-Source) | Centrally-Ducted | HH824E2S11 | CTM30B5ACS1 | Z9ET060B12SMPS1 | 23000 | 18 | 11.7 | 9.5 | 23000 | 18500 | 80.43% | 2 | 18000 | R-454B
216591621 | 1.92 | Yes | Yes | KENMORE | HRCU-A-CB (Split System: Heat Pump with Remote Outdoor Unit-Air-Source) | Centrally-Ducted | HH824E2S11 | CTF36B5ADS1 | Z9ET060B12SMPS1 | 23000 | 18 | 12 | 9.5 | 23000 | 18300 | 79.57% | 2 | 18600 | R-454B
216591622 | 1.92 | Yes | Yes | KENMORE | HRCU-A-CB (Split System: Heat Pump with Remote Outdoor Unit-Air-Source) | Centrally-Ducted | HH824E2S11 | CTU36B5XDS1+TXV | Z9ET060B12SMPS1 | 23000 | 18 | 12 | 9.5 | 23000 | 18300 | 79.57% | 2 | 18600 | R-454B
216591623 | 3.71 | Yes | Yes | KENMORE | HRCU-A-CB (Split System: Heat Pump with Remote Outdoor Unit-Air-Source) | Centrally-Ducted | HH860E2S11 | CTF60D5CGS1 | Z9ET120D20SMPS1 | 44500 | 17 | 11.7 | 9 | 45000 | 32600 | 72.44% | 2 | 33200 | R-454B
216591624 | 3.71 | Yes | Yes | KENMORE | HRCU-A-CB (Split System: Heat Pump with Remote Outdoor Unit-Air-Source) | Centrally-Ducted | HH860E2S11 | CTU60D5XGS1+TXV | Z9ET120D20SMPS1 | 44500 | 17 | 11.7 | 9 | 45000 | 32600 | 72.44% | 2 | 33200 | R-454B
216591625 | 3.75 | Yes | Yes | KENMORE | HRCU-A-CB (Split System: Heat Pump with Remote Outdoor Unit-Air-Source) | Centrally-Ducted | HH860E2S11 | JHE48D5CG2SS1 |  | 45000 | 19 | 12 | 9 | 44500 | 33400 | 75.06% | 2 | 33200 | R-454B
216591626 | 2.83 | Yes | Yes | KENMORE | HRCU-A-CB (Split System: Heat Pump with Remote Outdoor Unit-Air-Source) | Centrally-Ducted | HH836E2S11 | JHC36C5CD2SS1 |  | 34000 | 19 | 11.7 | 9 | 32400 | 25200 | 77.78% | 2.1 | 26600 | R-454B
216591628 | 2.83 | Yes | Yes | KENMORE | HRCU-A-CB (Split System: Heat Pump with Remote Outdoor Unit-Air-Source) | Centrally-Ducted | HH836E2S11 | CTF48C5CFS1 | Z8ES120C16SMPS1 | 34000 | 19 | 11.7 | 9 | 31600 | 25200 | 79.75% | 2 | 25800 | R-454B
216591629 | 2.83 | Yes | Yes | KENMORE | HRCU-A-CB (Split System: Heat Pump with Remote Outdoor Unit-Air-Source) | Centrally-Ducted | HH836E2S11 | CTU48C5XFS1+TXV | Z8ES120C16SMPS1 | 34000 | 19 | 11.7 | 9 | 31600 | 25200 | 79.75% | 2 | 25800 | R-454B
216591630 | 2.87 | Yes | Yes | KENMORE | HRCU-A-CB (Split System: Heat Pump with Remote Outdoor Unit-Air-Source) | Centrally-Ducted | HH836E2S11 | CTM48C5CFS1+JME16C2SN1 |  | 34400 | 19 | 11.7 | 9 | 31600 | 25200 | 79.75% | 2 | 25800 | R-454B
216591631 | 3.71 | Yes | Yes | KENMORE | HRCU-A-CB (Split System: Heat Pump with Remote Outdoor Unit-Air-Source) | Centrally-Ducted | HH860E2S11 | CTF60C5CGS1 | Z8ES100C20SMPS1 | 44500 | 18 | 12 | 9 | 44500 | 33400 | 75.06% | 2 | 32800 | R-454B
216591632 | 3.71 | Yes | Yes | KENMORE | HRCU-A-CB (Split System: Heat Pump with Remote Outdoor Unit-Air-Source) | Centrally-Ducted | HH860E2S11 | CTU60C5XGS1+TXV | Z8ES100C20SMPS1 | 44500 | 18 | 12 | 9 | 44500 | 33400 | 75.06% | 2 | 32800 | R-454B
216591651 | 4.38 | Yes | Yes | KENMORE | HRCU-A-CB (Split System: Heat Pump with Remote Outdoor Unit-Air-Source) | Centrally-Ducted | HH860E2S11 | JHC60D5CH2SS1 |  | 52500 | 19 | 12 | 8.5 | 53000 | 38000 | 71.7% | 2 | 36200 | R-454B
216591653 | 4.46 | Yes | Yes | KENMORE | HRCU-A-CB (Split System: Heat Pump with Remote Outdoor Unit-Air-Source) | Centrally-Ducted | HH860E2S11 | JHE60D5CH2SS1 |  | 53500 | 19 | 12 | 8.5 | 53500 | 38500 | 71.96% | 2 | 36800 | R-454B
216591655 | 1.92 | Yes | Yes | KENMORE | HRCU-A-CB (Split System: Heat Pump with Remote Outdoor Unit-Air-Source) | Centrally-Ducted | HH824E2S11 | CTF30B5ACS1+JME08B2SN1 |  | 23000 | 19 | 12 | 9.5 | 23000 | 18500 | 80.43% | 2 | 17600 | R-454B
216591656 | 1.92 | Yes | Yes | KENMORE | HRCU-A-CB (Split System: Heat Pump with Remote Outdoor Unit-Air-Source) | Centrally-Ducted | HH824E2S11 | CTU30B5XCS1+JME08B2SN1+TXV |  | 23000 | 19 | 12 | 9.5 | 23000 | 18500 | 80.43% | 2 | 17600 | R-454B
216591657 | 1.92 | Yes | Yes | KENMORE | HRCU-A-CB (Split System: Heat Pump with Remote Outdoor Unit-Air-Source) | Centrally-Ducted | HH824E2S11 | JHE24B5AC2SS1 |  | 23000 | 19 | 12 | 9.5 | 23000 | 18300 | 79.57% | 2 | 17800 | R-454B
216591658 | 3.75 | Yes | Yes | KENMORE | HRCU-A-CB (Split System: Heat Pump with Remote Outdoor Unit-Air-Source) | Centrally-Ducted | HH860E2S11 | CTF60D5CGS1 | Z8ES130D20SMPS1 | 45000 | 18 | 12 | 9 | 45000 | 33200 | 73.78% | 2 | 32400 | R-454B
216591659 | 3.75 | Yes | Yes | KENMORE | HRCU-A-CB (Split System: Heat Pump with Remote Outdoor Unit-Air-Source) | Centrally-Ducted | HH860E2S11 | CTU60D5XGS1+TXV | Z8ES130D20SMPS1 | 45000 | 18 | 12 | 9 | 45000 | 33200 | 73.78% | 2 | 32400 | R-454B
216591676 | 1.92 | Yes | Yes | KENMORE | HRCU-A-CB (Split System: Heat Pump with Remote Outdoor Unit-Air-Source) | Centrally-Ducted | HH824E2S11 | CTF36B5ADS1 | Z8ES100B12SMPS1 | 23000 | 19 | 12 | 9.5 | 23000 | 18800 | 81.74% | 2 | 18600 | R-454B
216591677 | 1.92 | Yes | Yes | KENMORE | HRCU-A-CB (Split System: Heat Pump with Remote Outdoor Unit-Air-Source) | Centrally-Ducted | HH824E2S11 | CTU36B5XDS1+TXV | Z8ES100B12SMPS1 | 23000 | 19 | 12 | 9.5 | 23000 | 18800 | 81.74% | 2 | 18600 | R-454B
216591678 | 1.92 | Yes | Yes | KENMORE | HRCU-A-CB (Split System: Heat Pump with Remote Outdoor Unit-Air-Source) | Centrally-Ducted | HH824E2S11 | CTM36B5ADS1 | Z8ES100B12SMPS1 | 23000 | 18 | 12 | 9.5 | 23000 | 18800 | 81.74% | 2 | 18500 | R-454B
216591679 | 2.87 | Yes | Yes | KENMORE | HRCU-A-CB (Split System: Heat Pump with Remote Outdoor Unit-Air-Source) | Centrally-Ducted | HH836E2S11 | CTF36C5CDS1 | Z8ES120C20SMPS1 | 34400 | 18 | 11 | 8.5 | 32000 | 26200 | 81.88% | 2 | 28600 | R-454B
216591680 | 4.46 | Yes | Yes | KENMORE | HRCU-A-CB (Split System: Heat Pump with Remote Outdoor Unit-Air-Source) | Centrally-Ducted | HH860E2S11 | CTM60C5CHS1 | Z9ET100C20SMPS1 | 53500 | 19 | 11 | 8.5 | 54000 | 39000 | 72.22% | 2 | 37400 | R-454B
216591690 | 2.88 | Yes | Yes | KENMORE | HRCU-A-CB (Split System: Heat Pump with Remote Outdoor Unit-Air-Source) | Centrally-Ducted | HH836E2S11 | CTF36C5CDS1 | Z8ES100C16SMPS1 | 34600 | 17 | 11 | 8.5 | 32800 | 27000 | 82.32% | 2 | 29200 | R-454B
216591696 | 4.46 | Yes | Yes | KENMORE | HRCU-A-CB (Split System: Heat Pump with Remote Outdoor Unit-Air-Source) | Centrally-Ducted | HH860E2S11 | CTF60C5CHS1 | Z8ES080C20SMPS1 | 53500 | 19 | 11 | 8.5 | 54000 | 39000 | 72.22% | 2 | 37200 | R-454B
216591697 | 2.87 | Yes | Yes | KENMORE | HRCU-A-CB (Split System: Heat Pump with Remote Outdoor Unit-Air-Source) | Centrally-Ducted | HH836E2S11 | CTM36C5CDS1 | Z8ES080C20SMPS1 | 34400 | 18 | 11 | 8.5 | 32000 | 26200 | 81.88% | 2 | 28400 | R-454B
216591698 | 2.8 | Yes | Yes | KENMORE | HRCU-A-CB (Split System: Heat Pump with Remote Outdoor Unit-Air-Source) | Centrally-Ducted | HH836E2S11 | CTF36B5CDS1 | Z8ES080B12SMPS1 | 33600 | 18 | 11 | 8.5 | 31400 | 25600 | 81.53% | 2 | 27800 | R-454B
216591699 | 2.8 | Yes | Yes | KENMORE | HRCU-A-CB (Split System: Heat Pump with Remote Outdoor Unit-Air-Source) | Centrally-Ducted | HH836E2S11 | CTU36B5XDS1+TXV | Z8ES080B12SMPS1 | 33600 | 18 | 11 | 8.5 | 31400 | 25600 | 81.53% | 2 | 27800 | R-454B
216591703 | 2.88 | Yes | Yes | KENMORE | HRCU-A-CB (Split System: Heat Pump with Remote Outdoor Unit-Air-Source) | Centrally-Ducted | HH836E2S11 | CTF36C5CDS1+JME16C2SN1 |  | 34600 | 19 | 12 | 9 | 31600 | 26000 | 82.28% | 2 | 28200 | R-454B
216591704 | 2.85 | Yes | Yes | KENMORE | HRCU-A-CB (Split System: Heat Pump with Remote Outdoor Unit-Air-Source) | Centrally-Ducted | HH836E2S11 | JHE36B5CD2SS1 |  | 34200 | 19 | 11 | 9 | 31800 | 26000 | 81.76% | 2 | 28400 | R-454B
216591709 | 1.92 | Yes | Yes | KENMORE | HRCU-A-CB (Split System: Heat Pump with Remote Outdoor Unit-Air-Source) | Centrally-Ducted | HH824E2S11 | CTM30B5ACS1 | Z9ET080B12SMPS1 | 23000 | 18 | 12 | 9.5 | 23000 | 18100 | 78.7% | 2 | 17900 | R-454B
216591710 | 1.92 | Yes | Yes | KENMORE | HRCU-A-CB (Split System: Heat Pump with Remote Outdoor Unit-Air-Source) | Centrally-Ducted | HH824E2S11 | CTF30B5ACS1 | Z9ET080B12SMPS1 | 23000 | 18 | 12 | 9.5 | 23000 | 18100 | 78.7% | 2 | 17900 | R-454B
216591711 | 1.92 | Yes | Yes | KENMORE | HRCU-A-CB (Split System: Heat Pump with Remote Outdoor Unit-Air-Source) | Centrally-Ducted | HH824E2S11 | CTU30B5XCS1+TXV | Z9ET080B12SMPS1 | 23000 | 18 | 12 | 9.5 | 23000 | 18100 | 78.7% | 2 | 17900 | R-454B
216591712 | 2.78 | Yes | Yes | KENMORE | HRCU-A-CB (Split System: Heat Pump with Remote Outdoor Unit-Air-Source) | Centrally-Ducted | HH836E2S11 | CTF36B5CDS1 | Z9ET060B12SMPS1 | 33400 | 18 | 11 | 8.5 | 31600 | 24200 | 76.58% | 2 | 28200 | R-454B
216591713 | 2.78 | Yes | Yes | KENMORE | HRCU-A-CB (Split System: Heat Pump with Remote Outdoor Unit-Air-Source) | Centrally-Ducted | HH836E2S11 | CTU36B5XDS1+TXV | Z9ET060B12SMPS1 | 33400 | 18 | 11 | 8.5 | 31600 | 24200 | 76.58% | 2 | 28200 | R-454B
216591714 | 3.67 | Yes | Yes | KENMORE | HRCU-A-CB (Split System: Heat Pump with Remote Outdoor Unit-Air-Source) | Centrally-Ducted | HH860E2S11 | CTF60C5CGS1 | Z9ET080C16SMPS1 | 44000 | 18 | 11 | 9 | 45000 | 32800 | 72.89% | 2 | 33200 | R-454B
216591715 | 3.67 | Yes | Yes | KENMORE | HRCU-A-CB (Split System: Heat Pump with Remote Outdoor Unit-Air-Source) | Centrally-Ducted | HH860E2S11 | CTU60C5XGS1+TXV | Z9ET080C16SMPS1 | 44000 | 18 | 11 | 9 | 45000 | 32800 | 72.89% | 2 | 33200 | R-454B
216591716 | 2.75 | Yes | Yes | KENMORE | HRCU-A-CB (Split System: Heat Pump with Remote Outdoor Unit-Air-Source) | Centrally-Ducted | HH836E2S11 | CTF30A5ADS1 | Z8ES040A12SMPS1 | 33000 | 18 | 11.7 | 8.5 | 30400 | 24800 | 81.58% | 2 | 26600 | R-454B
216591718 | 4.46 | Yes | Yes | KENMORE | HRCU-A-CB (Split System: Heat Pump with Remote Outdoor Unit-Air-Source) | Centrally-Ducted | HH860E2S11 | CTM60D5CJS1+JME18D2SN1 |  | 53500 | 19 | 11 | 9 | 54000 | 39000 | 72.22% | 2 | 37200 | R-454B
216591719 | 4.46 | Yes | Yes | KENMORE | HRCU-A-CB (Split System: Heat Pump with Remote Outdoor Unit-Air-Source) | Centrally-Ducted | HH860E2S11 | CTF60D5CJS1 | Z8ES130D20SMPS1 | 53500 | 19 | 11 | 9 | 54500 | 39000 | 71.56% | 2 | 37600 | R-454B
216591720 | 1.92 | Yes | Yes | KENMORE | HRCU-A-CB (Split System: Heat Pump with Remote Outdoor Unit-Air-Source) | Centrally-Ducted | HH824E2S11 | CTM30B5ACS1 | Z8ET080B12LMPS1 | 23000 | 18 | 12 | 9.5 | 23000 | 18400 | 80% | 2 | 17800 | R-454B
216591721 | 1.92 | Yes | Yes | KENMORE | HRCU-A-CB (Split System: Heat Pump with Remote Outdoor Unit-Air-Source) | Centrally-Ducted | HH824E2S11 | CTM30B5ACS1 | Z8ES080B12SMPS1 | 23000 | 18 | 12 | 9.5 | 23000 | 19100 | 83.04% | 2 | 17700 | R-454B
216591722 | 2.8 | Yes | Yes | KENMORE | HRCU-A-CB (Split System: Heat Pump with Remote Outdoor Unit-Air-Source) | Centrally-Ducted | HH836E2S11 | CTM36B5CDS1 | Z8ES080B12SMPS1 | 33600 | 18 | 11 | 8.5 | 31200 | 25600 | 82.05% | 2 | 27600 | R-454B
216591723 | 2.78 | Yes | Yes | KENMORE | HRCU-A-CB (Split System: Heat Pump with Remote Outdoor Unit-Air-Source) | Centrally-Ducted | HH836E2S11 | CTM36C5CDS1+JME16C2SN1 |  | 33400 | 19 | 12 | 9 | 30400 | 24800 | 81.58% | 2 | 26800 | R-454B
216591724 | 2.85 | Yes | Yes | KENMORE | HRCU-A-CB (Split System: Heat Pump with Remote Outdoor Unit-Air-Source) | Centrally-Ducted | HH836E2S11 | CTF36C5CDS1 | Z8ES080C20SMPS1 | 34200 | 18 | 11 | 8.5 | 32000 | 26400 | 82.5% | 2 | 28600 | R-454B
216591725 | 3.71 | Yes | Yes | KENMORE | HRCU-A-CB (Split System: Heat Pump with Remote Outdoor Unit-Air-Source) | Centrally-Ducted | HH860E2S11 | CTF60C5CGS1 | Z9ET100C16SMPS1 | 44500 | 19 | 11 | 9 | 45500 | 33200 | 72.97% | 2 | 34000 | R-454B
216591726 | 3.71 | Yes | Yes | KENMORE | HRCU-A-CB (Split System: Heat Pump with Remote Outdoor Unit-Air-Source) | Centrally-Ducted | HH860E2S11 | CTU60C5XGS1+TXV | Z9ET100C16SMPS1 | 44500 | 19 | 11 | 9 | 45500 | 33200 | 72.97% | 2 | 34000 | R-454B
216591730 | 2.87 | Yes | Yes | KENMORE | HRCU-A-CB (Split System: Heat Pump with Remote Outdoor Unit-Air-Source) | Centrally-Ducted | HH836E2S11 | JHC42C5CF2SS1 |  | 34400 | 19 | 11.7 | 9 | 31600 | 25000 | 79.11% | 2 | 25800 | R-454B
216591731 | 2.85 | Yes | Yes | KENMORE | HRCU-A-CB (Split System: Heat Pump with Remote Outdoor Unit-Air-Source) | Centrally-Ducted | HH836E2S11 | CTF48C5CFS1+JME16C2SN1 |  | 34200 | 19 | 11.7 | 9 | 31600 | 25200 | 79.75% | 2 | 25800 | R-454B
216591732 | 2.85 | Yes | Yes | KENMORE | HRCU-A-CB (Split System: Heat Pump with Remote Outdoor Unit-Air-Source) | Centrally-Ducted | HH836E2S11 | CTU48C5XFS1+JME16C2SN1+TXV |  | 34200 | 19 | 11.7 | 9 | 31600 | 25200 | 79.75% | 2 | 25800 | R-454B
216591733 | 2.87 | Yes | Yes | KENMORE | HRCU-A-CB (Split System: Heat Pump with Remote Outdoor Unit-Air-Source) | Centrally-Ducted | HH836E2S11 | CTF48C5CFS1 | Z8ES080C16SMPS1 | 34400 | 19 | 11 | 9 | 32200 | 25400 | 78.88% | 2 | 26200 | R-454B
216591734 | 2.87 | Yes | Yes | KENMORE | HRCU-A-CB (Split System: Heat Pump with Remote Outdoor Unit-Air-Source) | Centrally-Ducted | HH836E2S11 | CTU48C5XFS1+TXV | Z8ES080C16SMPS1 | 34400 | 19 | 11 | 9 | 32200 | 25400 | 78.88% | 2 | 26200 | R-454B
216591735 | 2.87 | Yes | Yes | KENMORE | HRCU-A-CB (Split System: Heat Pump with Remote Outdoor Unit-Air-Source) | Centrally-Ducted | HH836E2S11 | CTM48C5CFS1 | Z8ES080C16SMPS1 | 34400 | 19 | 11 | 9 | 32200 | 25400 | 78.88% | 2 | 26200 | R-454B
216591736 | 3.67 | Yes | Yes | KENMORE | HRCU-A-CB (Split System: Heat Pump with Remote Outdoor Unit-Air-Source) | Centrally-Ducted | HH860E2S11 | CTM60C5CGS1 | Z8ES100C16SMPS1 | 44000 | 18 | 12 | 9 | 44000 | 33200 | 75.45% | 2 | 32400 | R-454B
216591737 | 3.71 | Yes | Yes | KENMORE | HRCU-A-CB (Split System: Heat Pump with Remote Outdoor Unit-Air-Source) | Centrally-Ducted | HH860E2S11 | CTM60C5CGS1 | Z8ES080C20SMPS1 | 44500 | 18 | 12 | 9 | 45500 | 33400 | 73.41% | 2 | 32600 | R-454B
216591749 | 1.92 | Yes | Yes | KENMORE | HRCU-A-CB (Split System: Heat Pump with Remote Outdoor Unit-Air-Source) | Centrally-Ducted | HH824E2S11 | CTM36B5ADS1+JME12B2SN1 |  | 23000 | 19 | 12 | 9.5 | 23000 | 18400 | 80% | 2 | 18100 | R-454B
216591754 | 4.5 | Yes | Yes | KENMORE | HRCU-A-CB (Split System: Heat Pump with Remote Outdoor Unit-Air-Source) | Centrally-Ducted | HH860E2S11 | CTM60D5CHS1 | Z9ET120D20SMPS1 | 54000 | 19 | 11 | 8.5 | 55000 | 40000 | 72.73% | 2 | 38000 | R-454B
216591759 | 2.83 | Yes | Yes | KENMORE | HRCU-A-CB (Split System: Heat Pump with Remote Outdoor Unit-Air-Source) | Centrally-Ducted | HH836E2S11 | JHC36B5CD2SS1 |  | 34000 | 19 | 11 | 9 | 31600 | 26000 | 82.28% | 2 | 28200 | R-454B
216591761 | 2.7 | Yes | Yes | KENMORE | HRCU-A-CB (Split System: Heat Pump with Remote Outdoor Unit-Air-Source) | Centrally-Ducted | HH836E2S11 | CTM48C5CFS1 | Z9ET100C16SMPS1 | 32400 | 19 | 11 | 9.5 | 30200 | 23400 | 77.48% | 2 | 26000 | R-454B
216591762 | 2.78 | Yes | Yes | KENMORE | HRCU-A-CB (Split System: Heat Pump with Remote Outdoor Unit-Air-Source) | Centrally-Ducted | HH836E2S11 | JHE42C5CF2SS1 |  | 33400 | 19 | 11.7 | 9 | 31000 | 25200 | 81.29% | 2 | 25800 | R-454B
216591770 | 4.46 | Yes | Yes | KENMORE | HRCU-A-CB (Split System: Heat Pump with Remote Outdoor Unit-Air-Source) | Centrally-Ducted | HH860E2S11 | CTM60C5CHS1 | Z8ES080C20SMPS1 | 53500 | 19 | 11 | 8.5 | 54000 | 39000 | 72.22% | 2 | 37400 | R-454B
216591771 | 4.5 | Yes | Yes | KENMORE | HRCU-A-CB (Split System: Heat Pump with Remote Outdoor Unit-Air-Source) | Centrally-Ducted | HH860E2S11 | CTM60C5CHS1+JME16C2SN1 |  | 54000 | 19 | 12 | 9 | 53500 | 38500 | 71.96% | 2 | 36600 | R-454B
216591772 | 1.92 | Yes | Yes | KENMORE | HRCU-A-CB (Split System: Heat Pump with Remote Outdoor Unit-Air-Source) | Centrally-Ducted | HH824E2S11 | JHE36B5AD2SS1 |  | 23000 | 19 | 12 | 9.5 | 23000 | 18500 | 80.43% | 2 | 18200 | R-454B
216591773 | 3.67 | Yes | Yes | KENMORE | HRCU-A-CB (Split System: Heat Pump with Remote Outdoor Unit-Air-Source) | Centrally-Ducted | HH860E2S11 | CTF60C5CGS1 | Z8ES100C16SMPS1 | 44000 | 18 | 12 | 9 | 44000 | 33200 | 75.45% | 2 | 32200 | R-454B
216591774 | 3.67 | Yes | Yes | KENMORE | HRCU-A-CB (Split System: Heat Pump with Remote Outdoor Unit-Air-Source) | Centrally-Ducted | HH860E2S11 | CTU60C5XGS1+TXV | Z8ES100C16SMPS1 | 44000 | 18 | 12 | 9 | 44000 | 33200 | 75.45% | 2 | 32200 | R-454B
216591783 | 2.83 | Yes | Yes | KENMORE | HRCU-A-CB (Split System: Heat Pump with Remote Outdoor Unit-Air-Source) | Centrally-Ducted | HH836E2S11 | CTM48C5CFS1 | Z8ES120C16SMPS1 | 34000 | 19 | 11.7 | 9 | 31400 | 25200 | 80.25% | 2 | 25800 | R-454B
216591784 | 4.5 | Yes | Yes | KENMORE | HRCU-A-CB (Split System: Heat Pump with Remote Outdoor Unit-Air-Source) | Centrally-Ducted | HH860E2S11 | CTF60C5CHS1+JME16C2SN1 |  | 54000 | 19 | 12 | 9 | 53500 | 38500 | 71.96% | 2 | 36600 | R-454B
216591785 | 4.5 | Yes | Yes | KENMORE | HRCU-A-CB (Split System: Heat Pump with Remote Outdoor Unit-Air-Source) | Centrally-Ducted | HH860E2S11 | CTM60D5CHS1+JME18D2SN1 |  | 54000 | 19 | 12 | 9 | 53500 | 38500 | 71.96% | 2 | 36600 | R-454B
216591786 | 3.75 | Yes | Yes | KENMORE | HRCU-A-CB (Split System: Heat Pump with Remote Outdoor Unit-Air-Source) | Centrally-Ducted | HH860E2S11 | CTF60C5CGS1+JME16C2SN1 |  | 45000 | 19 | 12 | 9 | 45000 | 33000 | 73.33% | 2 | 32200 | R-454B
216591787 | 3.75 | Yes | Yes | KENMORE | HRCU-A-CB (Split System: Heat Pump with Remote Outdoor Unit-Air-Source) | Centrally-Ducted | HH860E2S11 | CTU60C5XGS1+JME16C2SN1+TXV |  | 45000 | 19 | 12 | 9 | 45000 | 33000 | 73.33% | 2 | 32200 | R-454B
216591788 | 1.92 | Yes | Yes | KENMORE | HRCU-A-CB (Split System: Heat Pump with Remote Outdoor Unit-Air-Source) | Centrally-Ducted | HH824E2S11 | CTF36B5ADS1 | Z9ET080B12SMPS1 | 23000 | 18 | 12 | 9.5 | 23000 | 17500 | 76.09% | 2 | 17600 | R-454B
216591789 | 1.92 | Yes | Yes | KENMORE | HRCU-A-CB (Split System: Heat Pump with Remote Outdoor Unit-Air-Source) | Centrally-Ducted | HH824E2S11 | CTU36B5XDS1+TXV | Z9ET080B12SMPS1 | 23000 | 18 | 12 | 9.5 | 23000 | 17500 | 76.09% | 2 | 17600 | R-454B
216591792 | 2.87 | Yes | Yes | KENMORE | HRCU-A-CB (Split System: Heat Pump with Remote Outdoor Unit-Air-Source) | Centrally-Ducted | HH836E2S11 | CTF48C5CFS1 | Z8ES100C20SMPS1 | 34400 | 19 | 11 | 9 | 32000 | 25400 | 79.38% | 2 | 26000 | R-454B
216591793 | 2.87 | Yes | Yes | KENMORE | HRCU-A-CB (Split System: Heat Pump with Remote Outdoor Unit-Air-Source) | Centrally-Ducted | HH836E2S11 | CTU48C5XFS1+TXV | Z8ES100C20SMPS1 | 34400 | 19 | 11 | 9 | 32000 | 25400 | 79.38% | 2 | 26000 | R-454B
216591805 | 2.82 | Yes | Yes | KENMORE | HRCU-A-CB (Split System: Heat Pump with Remote Outdoor Unit-Air-Source) | Centrally-Ducted | HH836E2S11 | JHE36C5CD2SS1 |  | 33800 | 19 | 11.7 | 8.5 | 31000 | 25000 | 80.65% | 2 | 27200 | R-454B
216591807 | 1.92 | Yes | Yes | KENMORE | HRCU-A-CB (Split System: Heat Pump with Remote Outdoor Unit-Air-Source) | Centrally-Ducted | HH824E2S11 | CTM30B5ACS1+JME12B2SN1 |  | 23000 | 19 | 12 | 9.5 | 23000 | 18600 | 80.87% | 2 | 17600 | R-454B
216591809 | 2.78 | Yes | Yes | KENMORE | HRCU-A-CB (Split System: Heat Pump with Remote Outdoor Unit-Air-Source) | Centrally-Ducted | HH836E2S11 | CTM36C5CDS1+JME12C2SN1 |  | 33400 | 19 | 12 | 9 | 30400 | 24800 | 81.58% | 2 | 26800 | R-454B
216591820 | 1.92 | Yes | Yes | KENMORE | HRCU-A-CB (Split System: Heat Pump with Remote Outdoor Unit-Air-Source) | Centrally-Ducted | HH824E2S11 | CTM36B5ADS1 | Z8ET080B12LMPS1 | 23000 | 19 | 12 | 9.5 | 23000 | 18600 | 80.87% | 2 | 18300 | R-454B
216591821 | 1.92 | Yes | Yes | KENMORE | HRCU-A-CB (Split System: Heat Pump with Remote Outdoor Unit-Air-Source) | Centrally-Ducted | HH824E2S11 | CTF36B5ADS1+JME12B2SN1 |  | 23000 | 19 | 12 | 9.5 | 23000 | 18500 | 80.43% | 2 | 18200 | R-454B
216591822 | 1.92 | Yes | Yes | KENMORE | HRCU-A-CB (Split System: Heat Pump with Remote Outdoor Unit-Air-Source) | Centrally-Ducted | HH824E2S11 | CTU36B5XDS1+JME12B2SN1+TXV |  | 23000 | 19 | 12 | 9.5 | 23000 | 18500 | 80.43% | 2 | 18200 | R-454B
216591823 | 2.87 | Yes | Yes | KENMORE | HRCU-A-CB (Split System: Heat Pump with Remote Outdoor Unit-Air-Source) | Centrally-Ducted | HH836E2S11 | CTM36C5CDS1 | Z8ES100C20SMPS1 | 34400 | 18 | 11 | 8.5 | 32000 | 26200 | 81.88% | 2 | 28600 | R-454B
216591833 | 1.92 | Yes | Yes | KENMORE | HRCU-A-CB (Split System: Heat Pump with Remote Outdoor Unit-Air-Source) | Centrally-Ducted | HH824E2S11 | CTM36B5ADS1 | Z8ES080B12SMPS1 | 23000 | 18 | 12 | 9.5 | 23000 | 18600 | 80.87% | 2 | 18300 | R-454B
216591835 | 2.77 | Yes | Yes | KENMORE | HRCU-A-CB (Split System: Heat Pump with Remote Outdoor Unit-Air-Source) | Centrally-Ducted | HH836E2S11 | CTF36B5CDS1 | Z8ET080B12LMPS1 | 33200 | 19 | 11.7 | 9 | 30400 | 24800 | 81.58% | 2 | 26800 | R-454B
216591836 | 2.77 | Yes | Yes | KENMORE | HRCU-A-CB (Split System: Heat Pump with Remote Outdoor Unit-Air-Source) | Centrally-Ducted | HH836E2S11 | CTU36B5XDS1+TXV | Z8ET080B12LMPS1 | 33200 | 19 | 11.7 | 9 | 30400 | 24800 | 81.58% | 2 | 26800 | R-454B
216591837 | 2.82 | Yes | Yes | KENMORE | HRCU-A-CB (Split System: Heat Pump with Remote Outdoor Unit-Air-Source) | Centrally-Ducted | HH836E2S11 | CTM48C5CFS1 | Z9ET080C16SMPS1 | 33800 | 19 | 11 | 9.5 | 32400 | 24200 | 74.69% | 2 | 29000 | R-454B
216591841 | 1.92 | Yes | Yes | KENMORE | HRCU-A-CB (Split System: Heat Pump with Remote Outdoor Unit-Air-Source) | Centrally-Ducted | HH824E2S11 | JHC36B5AD2SS1 |  | 23000 | 19 | 12 | 9.5 | 23000 | 18700 | 81.3% | 2 | 18400 | R-454B
216591851 | 2.83 | Yes | Yes | KENMORE | HRCU-A-CB (Split System: Heat Pump with Remote Outdoor Unit-Air-Source) | Centrally-Ducted | HH836E2S11 | CTM48C5CFS1 | Z8ES080C20SMPS1 | 34000 | 19 | 11 | 9 | 32000 | 25600 | 80% | 2 | 26200 | R-454B
216591852 | 1.92 | Yes | Yes | KENMORE | HRCU-A-CB (Split System: Heat Pump with Remote Outdoor Unit-Air-Source) | Centrally-Ducted | HH824E2S11 | CTF30B5ACS1 | Z9ET060B12SMPS1 | 23000 | 18 | 11.7 | 9.5 | 23000 | 18500 | 80.43% | 2 | 17900 | R-454B
216591853 | 1.92 | Yes | Yes | KENMORE | HRCU-A-CB (Split System: Heat Pump with Remote Outdoor Unit-Air-Source) | Centrally-Ducted | HH824E2S11 | CTU30B5XCS1+TXV | Z9ET060B12SMPS1 | 23000 | 18 | 11.7 | 9.5 | 23000 | 18500 | 80.43% | 2 | 17900 | R-454B
216591856 | 2.83 | Yes | Yes | KENMORE | HRCU-A-CB (Split System: Heat Pump with Remote Outdoor Unit-Air-Source) | Centrally-Ducted | HH836E2S11 | CTF48C5CFS1+JME12C2SN1 |  | 34000 | 19 | 11.7 | 9 | 31400 | 25200 | 80.25% | 2 | 25800 | R-454B
216591857 | 2.83 | Yes | Yes | KENMORE | HRCU-A-CB (Split System: Heat Pump with Remote Outdoor Unit-Air-Source) | Centrally-Ducted | HH836E2S11 | CTU48C5XFS1+JME12C2SN1+TXV |  | 34000 | 19 | 11.7 | 9 | 31400 | 25200 | 80.25% | 2 | 25800 | R-454B
216591861 | 2.8 | Yes | Yes | KENMORE | HRCU-A-CB (Split System: Heat Pump with Remote Outdoor Unit-Air-Source) | Centrally-Ducted | HH836E2S11 | CTF36C5CDS1+JME12C2SN1 |  | 33600 | 19 | 12 | 9 | 30600 | 24800 | 81.05% | 2 | 27000 | R-454B
216591862 | 2.78 | Yes | Yes | KENMORE | HRCU-A-CB (Split System: Heat Pump with Remote Outdoor Unit-Air-Source) | Centrally-Ducted | HH836E2S11 | CTF36B5CDS1 | Z8ES100B12SMPS1 | 33400 | 18 | 11.7 | 8.5 | 30800 | 25000 | 81.17% | 2 | 27200 | R-454B
216591863 | 2.78 | Yes | Yes | KENMORE | HRCU-A-CB (Split System: Heat Pump with Remote Outdoor Unit-Air-Source) | Centrally-Ducted | HH836E2S11 | CTU36B5XDS1+TXV | Z8ES100B12SMPS1 | 33400 | 18 | 11.7 | 8.5 | 30800 | 25000 | 81.17% | 2 | 27200 | R-454B
216591867 | 2.87 | Yes | Yes | KENMORE | HRCU-A-CB (Split System: Heat Pump with Remote Outdoor Unit-Air-Source) | Centrally-Ducted | HH836E2S11 | CTF36C5CDS1 | Z8ES120C16SMPS1 | 34400 | 18 | 11.7 | 8.5 | 31600 | 25800 | 81.65% | 2 | 28000 | R-454B
216591870 | 2.78 | Yes | Yes | KENMORE | HRCU-A-CB (Split System: Heat Pump with Remote Outdoor Unit-Air-Source) | Centrally-Ducted | HH836E2S11 | CTF36B5CDS1+JME12B2SN1 |  | 33400 | 19 | 12 | 9 | 30400 | 24800 | 81.58% | 2 | 26800 | R-454B
216591871 | 2.78 | Yes | Yes | KENMORE | HRCU-A-CB (Split System: Heat Pump with Remote Outdoor Unit-Air-Source) | Centrally-Ducted | HH836E2S11 | CTU36B5XDS1+JME12B2SN1+TXV |  | 33400 | 19 | 12 | 9 | 30400 | 24800 | 81.58% | 2 | 26800 | R-454B
216591879 | 2.87 | Yes | Yes | KENMORE | HRCU-A-CB (Split System: Heat Pump with Remote Outdoor Unit-Air-Source) | Centrally-Ducted | HH836E2S11 | CTM36C5CDS1 | Z8ES120C16SMPS1 | 34400 | 18 | 11.7 | 8.5 | 31600 | 25800 | 81.65% | 2 | 28000 | R-454B
216591880 | 2.8 | Yes | Yes | KENMORE | HRCU-A-CB (Split System: Heat Pump with Remote Outdoor Unit-Air-Source) | Centrally-Ducted | HH836E2S11 | CTM36C5CDS1 | Z8ES080C16SMPS1 | 33600 | 18 | 11 | 8.5 | 31200 | 25400 | 81.41% | 2 | 27600 | R-454B
216591881 | 2.83 | Yes | Yes | KENMORE | HRCU-A-CB (Split System: Heat Pump with Remote Outdoor Unit-Air-Source) | Centrally-Ducted | HH836E2S11 | CTF48C5CFS1 | Z8ES100C16SMPS1 | 34000 | 19 | 11 | 9 | 31600 | 25200 | 79.75% | 2 | 26000 | R-454B
216591882 | 2.83 | Yes | Yes | KENMORE | HRCU-A-CB (Split System: Heat Pump with Remote Outdoor Unit-Air-Source) | Centrally-Ducted | HH836E2S11 | CTU48C5XFS1+TXV | Z8ES100C16SMPS1 | 34000 | 19 | 11 | 9 | 31600 | 25200 | 79.75% | 2 | 26000 | R-454B
216591883 | 2.75 | Yes | Yes | KENMORE | HRCU-A-CB (Split System: Heat Pump with Remote Outdoor Unit-Air-Source) | Centrally-Ducted | HH836E2S11 | CTF36C5CDS1 | Z9ET100C16SMPS1 | 33000 | 18 | 11.7 | 8.5 | 30200 | 23000 | 76.16% | 2 | 26800 | R-454B
216591884 | 2.77 | Yes | Yes | KENMORE | HRCU-A-CB (Split System: Heat Pump with Remote Outdoor Unit-Air-Source) | Centrally-Ducted | HH836E2S11 | CTM36B5CDS1 | Z9ET080B12SMPS1 | 33200 | 18 | 11 | 8.5 | 31200 | 24000 | 76.92% | 2 | 28000 | R-454B
216591885 | 2.8 | Yes | Yes | KENMORE | HRCU-A-CB (Split System: Heat Pump with Remote Outdoor Unit-Air-Source) | Centrally-Ducted | HH836E2S11 | CTF36C5CDS1 | Z9ET100C20SMPS1 | 33600 | 17 | 11.7 | 8.5 | 31000 | 23600 | 76.13% | 2 | 27600 | R-454B
216591890 | 2.87 | Yes | Yes | KENMORE | HRCU-A-CB (Split System: Heat Pump with Remote Outdoor Unit-Air-Source) | Centrally-Ducted | HH836E2S11 | CTM48C5CFS1 | Z8ES100C20SMPS1 | 34400 | 19 | 11 | 9 | 32000 | 25400 | 79.38% | 2 | 26000 | R-454B
216591891 | 2.83 | Yes | Yes | KENMORE | HRCU-A-CB (Split System: Heat Pump with Remote Outdoor Unit-Air-Source) | Centrally-Ducted | HH836E2S11 | CTM48C5CFS1+JME12C2SN1 |  | 34000 | 19 | 11.7 | 9 | 31400 | 25200 | 80.25% | 2 | 25800 | R-454B
216591901 | 2.77 | Yes | Yes | KENMORE | HRCU-A-CB (Split System: Heat Pump with Remote Outdoor Unit-Air-Source) | Centrally-Ducted | HH836E2S11 | CTM36B5CDS1 | Z8ES100B12SMPS1 | 33200 | 18 | 11 | 8.5 | 30600 | 25000 | 81.7% | 2 | 27000 | R-454B
216591902 | 2.87 | Yes | Yes | KENMORE | HRCU-A-CB (Split System: Heat Pump with Remote Outdoor Unit-Air-Source) | Centrally-Ducted | HH836E2S11 | CTM36C5CDS1 | Z8ES100C16SMPS1 | 34400 | 17 | 11 | 8.5 | 32600 | 26800 | 82.21% | 2 | 29200 | R-454B
216591904 | 2.83 | Yes | Yes | KENMORE | HRCU-A-CB (Split System: Heat Pump with Remote Outdoor Unit-Air-Source) | Centrally-Ducted | HH836E2S11 | CTM48C5CFS1 | Z8ES100C16SMPS1 | 34000 | 19 | 11 | 9 | 31600 | 25200 | 79.75% | 2 | 26000 | R-454B
216591905 | 2.85 | Yes | Yes | KENMORE | HRCU-A-CB (Split System: Heat Pump with Remote Outdoor Unit-Air-Source) | Centrally-Ducted | HH836E2S11 | CTF48C5CFS1 | Z8ES080C20SMPS1 | 34200 | 18 | 11 | 9 | 32000 | 25600 | 80% | 2 | 26200 | R-454B
216591906 | 2.85 | Yes | Yes | KENMORE | HRCU-A-CB (Split System: Heat Pump with Remote Outdoor Unit-Air-Source) | Centrally-Ducted | HH836E2S11 | CTU48C5XFS1+TXV | Z8ES080C20SMPS1 | 34200 | 18 | 11 | 9 | 32000 | 25600 | 80% | 2 | 26200 | R-454B
216591907 | 2.85 | Yes | Yes | KENMORE | HRCU-A-CB (Split System: Heat Pump with Remote Outdoor Unit-Air-Source) | Centrally-Ducted | HH836E2S11 | CTM48C5CFS1 | Z8ES120C20SMPS1 | 34200 | 19 | 11 | 9 | 32000 | 25400 | 79.38% | 2 | 26200 | R-454B
216591908 | 2.82 | Yes | Yes | KENMORE | HRCU-A-CB (Split System: Heat Pump with Remote Outdoor Unit-Air-Source) | Centrally-Ducted | HH836E2S11 | CTM36C5CDS1 | Z9ET100C16SMPS1 | 33800 | 19 | 11 | 8.5 | 31400 | 24000 | 76.43% | 2 | 28000 | R-454B
216591909 | 2.78 | Yes | Yes | KENMORE | HRCU-A-CB (Split System: Heat Pump with Remote Outdoor Unit-Air-Source) | Centrally-Ducted | HH836E2S11 | CTF36C5CDS1 | Z9ET080C16SMPS1 | 33400 | 18 | 11 | 8.5 | 31000 | 23800 | 76.77% | 2 | 27600 | R-454B
216591910 | 2.78 | Yes | Yes | KENMORE | HRCU-A-CB (Split System: Heat Pump with Remote Outdoor Unit-Air-Source) | Centrally-Ducted | HH836E2S11 | CTM36C5CDS1 | Z9ET080C16SMPS1 | 33400 | 18 | 11 | 8.5 | 31000 | 23600 | 76.13% | 2 | 27600 | R-454B
216591917 | 2.87 | Yes | Yes | KENMORE | HRCU-A-CB (Split System: Heat Pump with Remote Outdoor Unit-Air-Source) | Centrally-Ducted | HH836E2S11 | CTM36C5CDS1 | Z8ES120C20SMPS1 | 34400 | 18 | 11 | 8.5 | 32000 | 26200 | 81.88% | 2 | 28600 | R-454B
216591919 | 2.83 | Yes | Yes | KENMORE | HRCU-A-CB (Split System: Heat Pump with Remote Outdoor Unit-Air-Source) | Centrally-Ducted | HH836E2S11 | CTF36C5CDS1 | Z8ES080C16SMPS1 | 34000 | 18 | 11.7 | 8.5 | 31200 | 25400 | 81.41% | 2 | 27600 | R-454B
216591920 | 2.9 | Yes | Yes | KENMORE | HRCU-A-CB (Split System: Heat Pump with Remote Outdoor Unit-Air-Source) | Centrally-Ducted | HH836E2S11 | CTF36C5CDS1 | Z8ES100C20SMPS1 | 34800 | 18 | 11 | 8.5 | 33000 | 27200 | 82.42% | 2 | 29600 | R-454B
216591921 | 2.78 | Yes | Yes | KENMORE | HRCU-A-CB (Split System: Heat Pump with Remote Outdoor Unit-Air-Source) | Centrally-Ducted | HH836E2S11 | CTF48C5CFS1 | Z9ET100C16SMPS1 | 33400 | 19 | 11 | 9.5 | 31400 | 23800 | 75.8% | 2 | 27600 | R-454B
216591922 | 2.78 | Yes | Yes | KENMORE | HRCU-A-CB (Split System: Heat Pump with Remote Outdoor Unit-Air-Source) | Centrally-Ducted | HH836E2S11 | CTU48C5XFS1+TXV | Z9ET100C16SMPS1 | 33400 | 19 | 11 | 9.5 | 31400 | 23800 | 75.8% | 2 | 27600 | R-454B
216591923 | 2.82 | Yes | Yes | KENMORE | HRCU-A-CB (Split System: Heat Pump with Remote Outdoor Unit-Air-Source) | Centrally-Ducted | HH836E2S11 | CTF48C5CFS1 | Z9ET080C16SMPS1 | 33800 | 19 | 11 | 9.5 | 32400 | 24200 | 74.69% | 2 | 29000 | R-454B
216591924 | 2.82 | Yes | Yes | KENMORE | HRCU-A-CB (Split System: Heat Pump with Remote Outdoor Unit-Air-Source) | Centrally-Ducted | HH836E2S11 | CTU48C5XFS1+TXV | Z9ET080C16SMPS1 | 33800 | 19 | 11 | 9.5 | 32400 | 24200 | 74.69% | 2 | 29000 | R-454B
216591925 | 2.85 | Yes | Yes | KENMORE | HRCU-A-CB (Split System: Heat Pump with Remote Outdoor Unit-Air-Source) | Centrally-Ducted | HH836E2S11 | CTF48C5CFS1 | Z8ES120C20SMPS1 | 34200 | 19 | 11 | 9 | 32000 | 25400 | 79.38% | 2 | 26200 | R-454B
216591926 | 2.85 | Yes | Yes | KENMORE | HRCU-A-CB (Split System: Heat Pump with Remote Outdoor Unit-Air-Source) | Centrally-Ducted | HH836E2S11 | CTU48C5XFS1+TXV | Z8ES120C20SMPS1 | 34200 | 19 | 11 | 9 | 32000 | 25400 | 79.38% | 2 | 26200 | R-454B
216591927 | 2.77 | Yes | Yes | KENMORE | HRCU-A-CB (Split System: Heat Pump with Remote Outdoor Unit-Air-Source) | Centrally-Ducted | HH836E2S11 | CTM36B5CDS1 | Z9ET060B12SMPS1 | 33200 | 18 | 11 | 8.5 | 31600 | 24200 | 76.58% | 2 | 28200 | R-454B
216591928 | 2.78 | Yes | Yes | KENMORE | HRCU-A-CB (Split System: Heat Pump with Remote Outdoor Unit-Air-Source) | Centrally-Ducted | HH836E2S11 | CTF36B5CDS1 | Z9ET080B12SMPS1 | 33400 | 18 | 11 | 8.5 | 31400 | 24000 | 76.43% | 2 | 28000 | R-454B
216591929 | 2.78 | Yes | Yes | KENMORE | HRCU-A-CB (Split System: Heat Pump with Remote Outdoor Unit-Air-Source) | Centrally-Ducted | HH836E2S11 | CTU36B5XDS1+TXV | Z9ET080B12SMPS1 | 33400 | 18 | 11 | 8.5 | 31400 | 24000 | 76.43% | 2 | 28000 | R-454B
216592037 | 1.5 | No | Yes | LG | HRCU-A-CB-O | Mini-Splits(Non-Ducted) | KUSXA181A | KNSFB181A |  | 18000 | 20 | 12.5 | 9 | 20000 | 17000 | 85% | 1.8 | 12900 | R-32
216598380 | 0.75 | No | Yes | NG Trade | HRCU-A-CB-O | Mini-Splits(Non-Ducted) | OBMH090B | IBMH090B |  | 9000 | 21.5 | 12.5 | 9 | 10000 | 7000 | 70% | 1.95 | 6600 | R-454B
216598382 | 0.75 | No | Yes | NG Trade | HRCU-A-CB-O | Mini-Splits(Non-Ducted) | OBMH091B | IBMH091B |  | 9000 | 21.6 | 12.6 | 9.4 | 10000 | 7000 | 70% | 2 | 6600 | R-454B
216598385 | 2 | No | No | NG Trade | HRCU-A-CB-O | Mini-Splits(Non-Ducted) | OBMH241B | IBMH241B |  | 24000 | 18.5 | 9.6 | 9 | 24000 | 17000 | 70.83% | 2.11 | 17200 | R-454B
216598388 | 1.5 | Yes | Yes | NG Trade | HMSV-A-CB-O | Non-Ducted Indoor Units | MOBMH180D |  |  | 18000 | 23 | 12.5 | 10 | 19000 | 13500 | 71.05% | 2.2 | 13500 | R-454B
216598389 | 1.5 | Yes | Yes | NG Trade | HMSV-A-CB | Ducted Indoor Units | MOBMH180D |  |  | 18000 | 20 | 12 | 10 | 19000 | 14600 | 76.84% | 2.3 | 14600 | R-454B
216598390 | 1.5 | No | Yes | NG Trade | HMSV-A-CB | Mixed Ducted and Non-Ducted Indoor Units | MOBMH180D |  |  | 18000 | 21.5 | 12.25 | 10 | 19000 | 14000 | 73.68% | 2.25 | 14000 | R-454B
216598391 | 2.17 | Yes | Yes | NG Trade | HMSV-A-CB-O | Non-Ducted Indoor Units | MOBMH270D |  |  | 26000 | 23 | 12.2 | 9.5 | 27000 | 19000 | 70.37% | 2 | 18000 | R-454B
216598392 | 2.22 | Yes | Yes | NG Trade | HMSV-A-CB | Ducted Indoor Units | MOBMH270D |  |  | 26600 | 21 | 12 | 9 | 26600 | 18800 | 70.68% | 2 | 18400 | R-454B
216598393 | 2.18 | No | Yes | NG Trade | HMSV-A-CB | Mixed Ducted and Non-Ducted Indoor Units | MOBMH270D |  |  | 26200 | 22 | 12.1 | 9.25 | 26800 | 18900 | 70.52% | 2 | 18200 | R-454B
216598394 | 2.92 | Yes | Yes | NG Trade | HMSV-A-CB-O | Non-Ducted Indoor Units | MOBMH360D |  |  | 35000 | 23.1 | 12 | 10 | 37000 | 26000 | 70.27% | 2 | 27000 | R-454B
216598395 | 2.92 | Yes | Yes | NG Trade | HMSV-A-CB | Ducted Indoor Units | MOBMH360D |  |  | 35000 | 20 | 11.7 | 9.2 | 37000 | 26000 | 70.27% | 2 | 26400 | R-454B
216598396 | 2.92 | No | Yes | NG Trade | HMSV-A-CB | Mixed Ducted and Non-Ducted Indoor Units | MOBMH360D |  |  | 35000 | 21.55 | 11.85 | 9.6 | 37000 | 26000 | 70.27% | 2 | 26600 | R-454B
216598397 | 3.75 | Yes | Yes | NG Trade | HMSV-A-CB-O | Non-Ducted Indoor Units | MOBMH480D |  |  | 45000 | 21.3 | 11.7 | 10 | 48000 | 36000 | 75% | 2.1 | 34000 | R-454B
216598398 | 3.75 | Yes | Yes | NG Trade | HMSV-A-CB | Ducted Indoor Units | MOBMH480D |  |  | 45000 | 20.4 | 12 | 10.6 | 47000 | 38000 | 80.85% | 2.1 | 37000 | R-454B
216598399 | 3.75 | No | Yes | NG Trade | HMSV-A-CB | Mixed Ducted and Non-Ducted Indoor Units | MOBMH480D |  |  | 45000 | 20.85 | 11.85 | 10.3 | 47500 | 37000 | 77.89% | 2.1 | 35400 | R-454B
216598645 | 2 | No | Yes | HISENSE | HRCU-A-CB-O | Mini-Splits(Non-Ducted) | AO-24U3R25SS | AS-24U3RDL25SS |  | 24000 | 19.5 | 10.6 | 8.5 | 24000 | 18500 | 77.08% | 1.9 | 21000 | R-32
216599657 | 1.67 | Yes | Yes | TRANE | HRCU-A-CB (Split System: Heat Pump with Remote Outdoor Unit-Air-Source) | Centrally-Ducted | 5TWV8X24A1 | 5PX*B003AS3 | S9V2B060D3PSC+LRP | 20000 | 18.1 | 10.5 | 8.5 | 23200 | 18500 | 79.74% | 2.1 | 22800 | R-454B
216599658 | 1.67 | Yes | Yes | AMERICAN STANDARD | HRCU-A-CB (Split System: Heat Pump with Remote Outdoor Unit-Air-Source) | Centrally-Ducted | 5A6V8X24A1 | 5PX*B003AS3 | S9V2B060D3PSC+LRP | 20000 | 18.1 | 10.5 | 8.5 | 23200 | 18500 | 79.74% | 2.1 | 22800 | R-454B
216599659 | 1.67 | Yes | Yes | TRANE | HRCU-A-CB (Split System: Heat Pump with Remote Outdoor Unit-Air-Source) | Centrally-Ducted | 5TWV8X24A1 | 5TXCB003AS3 | S9V2B060D3PSC+LRP | 20000 | 18.1 | 10.5 | 8.5 | 23200 | 18500 | 79.74% | 2.1 | 22800 | R-454B
216599660 | 1.67 | Yes | Yes | AMERICAN STANDARD | HRCU-A-CB (Split System: Heat Pump with Remote Outdoor Unit-Air-Source) | Centrally-Ducted | 5A6V8X24A1 | 5TXCB003AS3 | S9V2B060D3PSC+LRP | 20000 | 18.1 | 10.5 | 8.5 | 23200 | 18500 | 79.74% | 2.1 | 22800 | R-454B
216599661 | 1.67 | Yes | Yes | TRANE | HRCU-A-CB (Split System: Heat Pump with Remote Outdoor Unit-Air-Source) | Centrally-Ducted | 5TWV8X24A1 | 5TXCB003AS3 | S9V2B060D3VSB+LRP | 20000 | 18.1 | 10.5 | 8.5 | 23200 | 18500 | 79.74% | 2.1 | 22800 | R-454B
216599662 | 1.67 | Yes | Yes | AMERICAN STANDARD | HRCU-A-CB (Split System: Heat Pump with Remote Outdoor Unit-Air-Source) | Centrally-Ducted | 5A6V8X24A1 | 5TXCB003AS3 | S9V2B060D3VSB+LRP | 20000 | 18.1 | 10.5 | 8.5 | 23200 | 18500 | 79.74% | 2.1 | 22800 | R-454B
216599663 | 2.67 | Yes | Yes | TRANE | HRCU-A-CB (Split System: Heat Pump with Remote Outdoor Unit-Air-Source) | Centrally-Ducted | 5TWV8X36A1 | 5PX*B004AS3+P0V0B000M40SD+LRP |  | 32000 | 18.1 | 10 | 8.5 | 32600 | 25400 | 77.91% | 2.1 | 30800 | R-454B
216599664 | 2.67 | Yes | Yes | AMERICAN STANDARD | HRCU-A-CB (Split System: Heat Pump with Remote Outdoor Unit-Air-Source) | Centrally-Ducted | 5A6V8X36A1 | 5PX*B004AS3+P0V0B000M40SD+LRP |  | 32000 | 18.1 | 10 | 8.5 | 32600 | 25400 | 77.91% | 2.1 | 30800 | R-454B
216599665 | 2.67 | Yes | Yes | TRANE | HRCU-A-CB (Split System: Heat Pump with Remote Outdoor Unit-Air-Source) | Centrally-Ducted | 5TWV8X36A1 | 5TXCB004AS3+P0V0B000M40SD+LRP |  | 32000 | 18.1 | 10 | 8.5 | 32600 | 25400 | 77.91% | 2.1 | 30800 | R-454B
216599666 | 2.67 | Yes | Yes | AMERICAN STANDARD | HRCU-A-CB (Split System: Heat Pump with Remote Outdoor Unit-Air-Source) | Centrally-Ducted | 5A6V8X36A1 | 5TXCB004AS3+P0V0B000M40SD+LRP |  | 32000 | 18.1 | 10 | 8.5 | 32600 | 25400 | 77.91% | 2.1 | 30800 | R-454B
216599667 | 2.75 | Yes | Yes | TRANE | HRCU-A-CB (Split System: Heat Pump with Remote Outdoor Unit-Air-Source) | Centrally-Ducted | 5TWV8X36A1 | 5TXCB006AS3+P0V0B000M40SD+LRP |  | 33000 | 18.1 | 10.5 | 8.5 | 33200 | 25400 | 76.51% | 2.1 | 31200 | R-454B
216599668 | 2.75 | Yes | Yes | AMERICAN STANDARD | HRCU-A-CB (Split System: Heat Pump with Remote Outdoor Unit-Air-Source) | Centrally-Ducted | 5A6V8X36A1 | 5TXCB006AS3+P0V0B000M40SD+LRP |  | 33000 | 18.1 | 10.5 | 8.5 | 33200 | 25400 | 76.51% | 2.1 | 31200 | R-454B
216599669 | 1.8 | Yes | Yes | TRANE | HRCU-A-CB (Split System: Heat Pump with Remote Outdoor Unit-Air-Source) | Centrally-Ducted | 5TWV0X24A1 | 5PX*B003AS3 | S9V2B080U4PSC+LRP | 21600 | 20.2 | 11.5 | 10 | 24000 | 18400 | 76.67% | 2.2 | 23000 | R-454B
216599670 | 1.8 | Yes | Yes | AMERICAN STANDARD | HRCU-A-CB (Split System: Heat Pump with Remote Outdoor Unit-Air-Source) | Centrally-Ducted | 5A6V0X24A1 | 5PX*B003AS3 | S9V2B080U4PSC+LRP | 21600 | 20.2 | 11.5 | 10 | 24000 | 18400 | 76.67% | 2.2 | 23000 | R-454B
216599671 | 1.85 | Yes | Yes | TRANE | HRCU-A-CB (Split System: Heat Pump with Remote Outdoor Unit-Air-Source) | Centrally-Ducted | 5TWV0X24A1 | 5PX*B006AS3 | S9V2B080U4PSC+LRP | 22200 | 21 | 11.5 | 10 | 22600 | 18000 | 79.65% | 2.2 | 22000 | R-454B
216599672 | 1.85 | Yes | Yes | AMERICAN STANDARD | HRCU-A-CB (Split System: Heat Pump with Remote Outdoor Unit-Air-Source) | Centrally-Ducted | 5A6V0X24A1 | 5PX*B006AS3 | S9V2B080U4PSC+LRP | 22200 | 21 | 11.5 | 10 | 22600 | 18000 | 79.65% | 2.2 | 22000 | R-454B
216599673 | 1.83 | Yes | Yes | TRANE | HRCU-A-CB (Split System: Heat Pump with Remote Outdoor Unit-Air-Source) | Centrally-Ducted | 5TWV0X24A1 | 5PX*BD06AS3 | S9V2B080D4PSC+LRP | 22000 | 20.6 | 11.5 | 10 | 23400 | 18200 | 77.78% | 2.2 | 22400 | R-454B
216599674 | 1.83 | Yes | Yes | AMERICAN STANDARD | HRCU-A-CB (Split System: Heat Pump with Remote Outdoor Unit-Air-Source) | Centrally-Ducted | 5A6V0X24A1 | 5PX*BD06AS3 | S9V2B080D4PSC+LRP | 22000 | 20.6 | 11.5 | 10 | 23400 | 18200 | 77.78% | 2.2 | 22400 | R-454B
216599675 | 1.8 | Yes | Yes | TRANE | HRCU-A-CB (Split System: Heat Pump with Remote Outdoor Unit-Air-Source) | Centrally-Ducted | 5TWV0X24A1 | 5TXCB003AS3 | S9V2B080U4PSC+LRP | 21600 | 20.2 | 11.5 | 10 | 24000 | 18400 | 76.67% | 2.2 | 23000 | R-454B
216599676 | 1.8 | Yes | Yes | AMERICAN STANDARD | HRCU-A-CB (Split System: Heat Pump with Remote Outdoor Unit-Air-Source) | Centrally-Ducted | 5A6V0X24A1 | 5TXCB003AS3 | S9V2B080U4PSC+LRP | 21600 | 20.2 | 11.5 | 10 | 24000 | 18400 | 76.67% | 2.2 | 23000 | R-454B
216599677 | 1.78 | Yes | Yes | TRANE | HRCU-A-CB (Split System: Heat Pump with Remote Outdoor Unit-Air-Source) | Centrally-Ducted | 5TWV8X24A1 | 5PX*B003AS3 | S9V2B080U4PSC+LRP | 21400 | 18.1 | 11.2 | 8.5 | 24400 | 18900 | 77.46% | 2.2 | 23600 | R-454B
216599678 | 1.78 | Yes | Yes | AMERICAN STANDARD | HRCU-A-CB (Split System: Heat Pump with Remote Outdoor Unit-Air-Source) | Centrally-Ducted | 5A6V8X24A1 | 5PX*B003AS3 | S9V2B080U4PSC+LRP | 21400 | 18.1 | 11.2 | 8.5 | 24400 | 18900 | 77.46% | 2.2 | 23600 | R-454B
216599679 | 1.83 | Yes | Yes | TRANE | HRCU-A-CB (Split System: Heat Pump with Remote Outdoor Unit-Air-Source) | Centrally-Ducted | 5TWV8X24A1 | 5PX*B006AS3 | S9V2B080U4PSC+LRP | 22000 | 18.1 | 11.5 | 8.5 | 23000 | 18700 | 81.3% | 2.2 | 22800 | R-454B
216599680 | 1.83 | Yes | Yes | AMERICAN STANDARD | HRCU-A-CB (Split System: Heat Pump with Remote Outdoor Unit-Air-Source) | Centrally-Ducted | 5A6V8X24A1 | 5PX*B006AS3 | S9V2B080U4PSC+LRP | 22000 | 18.1 | 11.5 | 8.5 | 23000 | 18700 | 81.3% | 2.2 | 22800 | R-454B
216599681 | 1.83 | Yes | Yes | TRANE | HRCU-A-CB (Split System: Heat Pump with Remote Outdoor Unit-Air-Source) | Centrally-Ducted | 5TWV8X24A1 | 5PX*BD06AS3 | S9V2B080D4PSC+LRP | 22000 | 18.1 | 11.5 | 8.5 | 23600 | 18700 | 79.24% | 2.2 | 23200 | R-454B
216599682 | 1.83 | Yes | Yes | AMERICAN STANDARD | HRCU-A-CB (Split System: Heat Pump with Remote Outdoor Unit-Air-Source) | Centrally-Ducted | 5A6V8X24A1 | 5PX*BD06AS3 | S9V2B080D4PSC+LRP | 22000 | 18.1 | 11.5 | 8.5 | 23600 | 18700 | 79.24% | 2.2 | 23200 | R-454B
216599683 | 1.78 | Yes | Yes | TRANE | HRCU-A-CB (Split System: Heat Pump with Remote Outdoor Unit-Air-Source) | Centrally-Ducted | 5TWV8X24A1 | 5TXCB003AS3 | S9V2B080U4PSC+LRP | 21400 | 18.1 | 11.2 | 8.5 | 24400 | 18900 | 77.46% | 2.2 | 23600 | R-454B
216599684 | 1.78 | Yes | Yes | AMERICAN STANDARD | HRCU-A-CB (Split System: Heat Pump with Remote Outdoor Unit-Air-Source) | Centrally-Ducted | 5A6V8X24A1 | 5TXCB003AS3 | S9V2B080U4PSC+LRP | 21400 | 18.1 | 11.2 | 8.5 | 24400 | 18900 | 77.46% | 2.2 | 23600 | R-454B
216604739 | 1.93 | Yes | No | GE Appliances | HRCU-A-CB (Split System: Heat Pump with Remote Outdoor Unit-Air-Source) | Centrally-Ducted | NS18H24HA5*** | NAM18P1TA5**** |  | 23200 | 15.2 | 11.7 | 9 | 24000 | 23200 | 96.67% | 1.75 | 19400 | R-454B
216604740 | 2 | Yes | Yes | GE Appliances | HRCU-A-CB (Split System: Heat Pump with Remote Outdoor Unit-Air-Source) | Centrally-Ducted | NS18H24HA5*** | NAM18V1TA5**** |  | 24000 | 17.5 | 11.7 | 9.4 | 24000 | 23400 | 97.5% | 1.75 | 19400 | R-454B
216604742 | 1.97 | Yes | Yes | GE Appliances | HRCU-A-CB (Split System: Heat Pump with Remote Outdoor Unit-Air-Source) | Centrally-Ducted | NS18H24HA5*** | NAM24E1TA5**** |  | 23600 | 17.5 | 12 | 9.5 | 24000 | 23000 | 95.83% | 1.8 | 19200 | R-454B
216604743 | 2 | Yes | Yes | GE Appliances | HRCU-A-CB (Split System: Heat Pump with Remote Outdoor Unit-Air-Source) | Centrally-Ducted | NS18H24HA5*** | NAM30E1TA5**** |  | 24000 | 17.5 | 12 | 9.4 | 24000 | 23200 | 96.67% | 1.75 | 19200 | R-454B
216604744 | 2 | Yes | Yes | GE Appliances | HRCU-A-CB (Split System: Heat Pump with Remote Outdoor Unit-Air-Source) | Centrally-Ducted | NS18H24HA5*** | NAM30V1TA5**** |  | 24000 | 17.5 | 12 | 9.4 | 24000 | 23200 | 96.67% | 1.75 | 19400 | R-454B
216604745 | 2 | Yes | Yes | GE Appliances | HRCU-A-CB (Split System: Heat Pump with Remote Outdoor Unit-Air-Source) | Centrally-Ducted | NS18H24HA5*** | NAM24V2TA5**** |  | 24000 | 17 | 11.7 | 9.4 | 24000 | 23200 | 96.67% | 1.8 | 19600 | R-454B
216604746 | 2 | Yes | Yes | GE Appliances | HRCU-A-CB (Split System: Heat Pump with Remote Outdoor Unit-Air-Source) | Centrally-Ducted | NS18H24HA5*** | NAM30V2TA5**** |  | 24000 | 18 | 12 | 9.5 | 24000 | 22600 | 94.17% | 1.8 | 19400 | R-454B
216604748 | 3 | Yes | Yes | GE Appliances | HRCU-A-CB (Split System: Heat Pump with Remote Outdoor Unit-Air-Source) | Centrally-Ducted | NS18H36HA5*** | NAM36E1TA5**** |  | 36000 | 18.5 | 11.7 | 9 | 36000 | 30000 | 83.33% | 1.9 | 28000 | R-454B
216604750 | 2.98 | Yes | Yes | GE Appliances | HRCU-A-CB (Split System: Heat Pump with Remote Outdoor Unit-Air-Source) | Centrally-Ducted | NS18H36HA5*** | NAM42E1TA5**** |  | 35800 | 18 | 11.7 | 9 | 36000 | 30000 | 83.33% | 1.9 | 28000 | R-454B
216604751 | 3 | Yes | Yes | GE Appliances | HRCU-A-CB (Split System: Heat Pump with Remote Outdoor Unit-Air-Source) | Centrally-Ducted | NS18H36HA5*** | NAM42V1TA5**** |  | 36000 | 18.2 | 11.7 | 9 | 36000 | 30000 | 83.33% | 1.9 | 28000 | R-454B
216604752 | 2.92 | Yes | Yes | GE Appliances | HRCU-A-CB (Split System: Heat Pump with Remote Outdoor Unit-Air-Source) | Centrally-Ducted | NS18H36HA5*** | NAM36V2TA5**** |  | 35000 | 18.5 | 11 | 9.4 | 36000 | 29400 | 81.67% | 1.9 | 28000 | R-454B
216604753 | 3 | Yes | Yes | GE Appliances | HRCU-A-CB (Split System: Heat Pump with Remote Outdoor Unit-Air-Source) | Centrally-Ducted | NS18H36HA5*** | NAM42V2TA5**** |  | 36000 | 19 | 11.7 | 9.4 | 36000 | 29400 | 81.67% | 1.95 | 28000 | R-454B
216604754 | 3.71 | Yes | Yes | GE Appliances | HRCU-A-CB (Split System: Heat Pump with Remote Outdoor Unit-Air-Source) | Centrally-Ducted | NS18H60HA5*** | NAM42E1TA5**** |  | 44500 | 17.6 | 10.5 | 9 | 48000 | 43000 | 89.58% | 1.8 | 39000 | R-454B
216604755 | 3.79 | Yes | Yes | GE Appliances | HRCU-A-CB (Split System: Heat Pump with Remote Outdoor Unit-Air-Source) | Centrally-Ducted | NS18H60HA5*** | NAM42V1TA5**** |  | 45500 | 17.6 | 11 | 9 | 48000 | 43000 | 89.58% | 1.8 | 38500 | R-454B
216604756 | 3.83 | Yes | Yes | GE Appliances | HRCU-A-CB (Split System: Heat Pump with Remote Outdoor Unit-Air-Source) | Centrally-Ducted | NS18H60HA5*** | NAM48E1TA5**** |  | 46000 | 17.5 | 11 | 9 | 48000 | 43000 | 89.58% | 1.8 | 39000 | R-454B
216604757 | 3.88 | Yes | Yes | GE Appliances | HRCU-A-CB (Split System: Heat Pump with Remote Outdoor Unit-Air-Source) | Centrally-Ducted | NS18H60HA5*** | NAM42V2TA5**** |  | 46500 | 18 | 11 | 9.5 | 48000 | 42500 | 88.54% | 1.85 | 38500 | R-454B
216604758 | 3.88 | Yes | Yes | GE Appliances | HRCU-A-CB (Split System: Heat Pump with Remote Outdoor Unit-Air-Source) | Centrally-Ducted | NS18H60HA5*** | NAM48V2TA5**** |  | 46500 | 17.5 | 10.5 | 9 | 48000 | 43000 | 89.58% | 1.8 | 38000 | R-454B
216604759 | 4.58 | Yes | Yes | GE Appliances | HRCU-A-CB (Split System: Heat Pump with Remote Outdoor Unit-Air-Source) | Centrally-Ducted | NS18H60HA5*** | NAM60E1TA5**** |  | 55000 | 16.8 | 10 | 9 | 55500 | 43000 | 77.48% | 1.8 | 43000 | R-454B
216604760 | 4.63 | Yes | Yes | GE Appliances | HRCU-A-CB (Split System: Heat Pump with Remote Outdoor Unit-Air-Source) | Centrally-Ducted | NS18H60HA5*** | NAM60V2TA5**** |  | 55500 | 16.6 | 10 | 9 | 56000 | 43000 | 76.79% | 1.85 | 43500 | R-454B
216604761 | 2 | Yes | No | GE Appliances | HRCU-A-C (Split System: Heat Pump with Remote Outdoor Unit with No Indoor Fan --Air Source) | Centrally-Ducted | NS18H24HA5*** | NCUC30AT5****+TDR |  | 24000 | 15.2 | 11.7 | 8.5 | 24000 | 21400 | 89.17% | 1.75 | 19600 | R-454B
216604762 | 2 | Yes | No | GE Appliances | HRCU-A-C (Split System: Heat Pump with Remote Outdoor Unit with No Indoor Fan --Air Source) | Centrally-Ducted | NS18H24HA5*** | NCUC30BT5****+TDR |  | 24000 | 15.2 | 11.7 | 8.5 | 24000 | 21400 | 89.17% | 1.75 | 19600 | R-454B
216604763 | 2 | Yes | No | GE Appliances | HRCU-A-C (Split System: Heat Pump with Remote Outdoor Unit with No Indoor Fan --Air Source) | Centrally-Ducted | NS18H24HA5*** | NCUC36AT5****+TDR |  | 24000 | 15.2 | 11.7 | 8.5 | 24000 | 21000 | 87.5% | 1.8 | 19600 | R-454B
216604764 | 2 | Yes | No | GE Appliances | HRCU-A-C (Split System: Heat Pump with Remote Outdoor Unit with No Indoor Fan --Air Source) | Centrally-Ducted | NS18H24HA5*** | NCUC36BT5****+TDR |  | 24000 | 15.2 | 11.7 | 8.5 | 24000 | 21000 | 87.5% | 1.8 | 19600 | R-454B
216604766 | 1.97 | Yes | No | GE Appliances | HRCU-A-C (Split System: Heat Pump with Remote Outdoor Unit with No Indoor Fan --Air Source) | Centrally-Ducted | NS18H24HA5*** | NCHC24AT5****+TDR |  | 23600 | 15.2 | 11 | 8.5 | 24000 | 22600 | 94.17% | 1.8 | 19600 | R-454B
216604767 | 2 | Yes | No | GE Appliances | HRCU-A-C (Split System: Heat Pump with Remote Outdoor Unit with No Indoor Fan --Air Source) | Centrally-Ducted | NS18H24HA5*** | NCHC24BT5****+TDR |  | 24000 | 15.2 | 11.7 | 8.5 | 24000 | 22800 | 95% | 1.75 | 19600 | R-454B
216604768 | 2 | Yes | Yes | GE Appliances | HRCU-A-C (Split System: Heat Pump with Remote Outdoor Unit with No Indoor Fan --Air Source) | Centrally-Ducted | NS18H24HA5*** | NCHC30AT5****+TDR |  | 24000 | 16 | 11.7 | 9 | 24000 | 22600 | 94.17% | 1.8 | 19600 | R-454B
216604769 | 2 | Yes | No | GE Appliances | HRCU-A-C (Split System: Heat Pump with Remote Outdoor Unit with No Indoor Fan --Air Source) | Centrally-Ducted | NS18H24HA5*** | NCHC30BT5****+TDR |  | 24000 | 15.2 | 11.7 | 8.5 | 24000 | 23400 | 97.5% | 1.75 | 19600 | R-454B
216604770 | 2 | Yes | No | GE Appliances | HRCU-A-C (Split System: Heat Pump with Remote Outdoor Unit with No Indoor Fan --Air Source) | Centrally-Ducted | NS18H24HA5*** | NCDC24AT5****+TDR |  | 24000 | 15.2 | 11.7 | 8.5 | 24000 | 22600 | 94.17% | 1.75 | 19600 | R-454B
216604771 | 2 | Yes | No | GE Appliances | HRCU-A-C (Split System: Heat Pump with Remote Outdoor Unit with No Indoor Fan --Air Source) | Centrally-Ducted | NS18H24HA5*** | NCDC24BT5****+TDR |  | 24000 | 15.2 | 11.7 | 8.5 | 24000 | 22600 | 94.17% | 1.75 | 19600 | R-454B
216604774 | 2.78 | Yes | No | GE Appliances | HRCU-A-C (Split System: Heat Pump with Remote Outdoor Unit with No Indoor Fan --Air Source) | Centrally-Ducted | NS18H36HA5*** | NCUC36AT5****+TDR |  | 33400 | 15.2 | 10 | 8.1 | 34000 | 29000 | 85.29% | 1.85 | 28000 | R-454B
216604775 | 2.78 | Yes | No | GE Appliances | HRCU-A-C (Split System: Heat Pump with Remote Outdoor Unit with No Indoor Fan --Air Source) | Centrally-Ducted | NS18H36HA5*** | NCHC30AT5****+TDR |  | 33400 | 15.2 | 10 | 8.1 | 34000 | 29000 | 85.29% | 1.9 | 28000 | R-454B
216604776 | 2.78 | Yes | No | GE Appliances | HRCU-A-C (Split System: Heat Pump with Remote Outdoor Unit with No Indoor Fan --Air Source) | Centrally-Ducted | NS18H36HA5*** | NCHC30BT5****+TDR |  | 33400 | 15.2 | 10 | 8.1 | 34000 | 29000 | 85.29% | 1.85 | 28000 | R-454B
216604778 | 2.75 | Yes | No | GE Appliances | HRCU-A-C (Split System: Heat Pump with Remote Outdoor Unit with No Indoor Fan --Air Source) | Centrally-Ducted | NS18H36HA5*** | NCHC36BT5****+TDR |  | 33000 | 15.2 | 10 | 8.1 | 34000 | 29400 | 86.47% | 1.8 | 28400 | R-454B
216604779 | 2.78 | Yes | No | GE Appliances | HRCU-A-C (Split System: Heat Pump with Remote Outdoor Unit with No Indoor Fan --Air Source) | Centrally-Ducted | NS18H36HA5*** | NCHC36CT5****+TDR |  | 33400 | 15.2 | 10 | 8.1 | 34000 | 29000 | 85.29% | 1.85 | 28000 | R-454B
216604780 | 2.78 | Yes | No | GE Appliances | HRCU-A-C (Split System: Heat Pump with Remote Outdoor Unit with No Indoor Fan --Air Source) | Centrally-Ducted | NS18H36HA5*** | NCDC36BT5****+TDR |  | 33400 | 15.2 | 10 | 8.1 | 34000 | 29000 | 85.29% | 1.8 | 28000 | R-454B
216604781 | 2.83 | Yes | No | GE Appliances | HRCU-A-C (Split System: Heat Pump with Remote Outdoor Unit with No Indoor Fan --Air Source) | Centrally-Ducted | NS18H36HA5*** | NCDC42BT5****+TDR |  | 34000 | 15.2 | 11 | 8.1 | 34000 | 29000 | 85.29% | 1.9 | 28000 | R-454B
216604783 | 4 | Yes | No | GE Appliances | HRCU-A-C (Split System: Heat Pump with Remote Outdoor Unit with No Indoor Fan --Air Source) | Centrally-Ducted | NS18H60HA5*** | NCUC49CT5****+TDR |  | 48000 | 15.2 | 10 | 8.1 | 47500 | 39500 | 83.16% | 1.8 | 40000 | R-454B
216604784 | 4 | Yes | No | GE Appliances | HRCU-A-C (Split System: Heat Pump with Remote Outdoor Unit with No Indoor Fan --Air Source) | Centrally-Ducted | NS18H60HA5*** | NCHC42BT5****+TDR |  | 48000 | 15.2 | 10 | 8.5 | 47500 | 39500 | 83.16% | 1.85 | 40000 | R-454B
216604788 | 3.96 | Yes | No | GE Appliances | HRCU-A-C (Split System: Heat Pump with Remote Outdoor Unit with No Indoor Fan --Air Source) | Centrally-Ducted | NS18H60HA5*** | NCDC42BT5****+TDR |  | 47500 | 15.2 | 10 | 8.5 | 47500 | 39500 | 83.16% | 1.85 | 40500 | R-454B
216604789 | 3.96 | Yes | No | GE Appliances | HRCU-A-C (Split System: Heat Pump with Remote Outdoor Unit with No Indoor Fan --Air Source) | Centrally-Ducted | NS18H60HA5*** | NCDC48CT5****+TDR |  | 47500 | 15.2 | 10 | 8.5 | 47500 | 39500 | 83.16% | 1.85 | 40000 | R-454B
216604790 | 4.33 | Yes | No | GE Appliances | HRCU-A-C (Split System: Heat Pump with Remote Outdoor Unit with No Indoor Fan --Air Source) | Centrally-Ducted | NS18H60HA5*** | NCUC60DT5****+TDR |  | 52000 | 15.2 | 10 | 8.1 | 54000 | 41500 | 76.85% | 1.8 | 42000 | R-454B
216604793 | 4.25 | Yes | No | GE Appliances | HRCU-A-C (Split System: Heat Pump with Remote Outdoor Unit with No Indoor Fan --Air Source) | Centrally-Ducted | NS18H60HA5*** | NCDC60CT5****+TDR |  | 51000 | 15.2 | 10 | 8.5 | 54000 | 41500 | 76.85% | 1.95 | 43500 | R-454B
216604794 | 4.25 | Yes | No | GE Appliances | HRCU-A-C (Split System: Heat Pump with Remote Outdoor Unit with No Indoor Fan --Air Source) | Centrally-Ducted | NS18H60HA5*** | NCDC60DT5****+TDR |  | 51000 | 15.2 | 10 | 8.5 | 54000 | 41500 | 76.85% | 1.95 | 43500 | R-454B
216605989 | 1 | Yes | Yes | MOOVAIR | HRCU-A-CB-O | Mini-Splits(Non-Ducted) | MSHHA12C2AN1 | MWHHA12C2AS1 |  | 12000 | 29.4 | 14.2 | 14.5 | 12000 | 13500 | 112.5% | 2 | 11000 | R-454B
216607215 | 1 | Yes | Yes | TOSOT | HRCU-A-CB-O | Mini-Splits(Non-Ducted) | TAVCI7H4R12 | TAVEM7H4R12-S |  | 12000 | 24.5 | 13 | 9.5 | 12000 | 11000 | 91.67% | 1.95 | 7700 | R-32
216607258 | 2 | Yes | Yes | MIDEA | HRCU-A-CB (Split System: Heat Pump with Remote Outdoor Unit-Air-Source) | Centrally-Ducted | MO1BE-H24B-2A | MAWHE-H24B-2A |  | 24000 | 17.4 | 10.8 | 10.4 | 25000 | 19600 | 78.4% | 1.96 | 20800 | R-454B
216607260 | 3 | Yes | Yes | MIDEA | HRCU-A-CB (Split System: Heat Pump with Remote Outdoor Unit-Air-Source) | Centrally-Ducted | MO1BE-H36B-2A | MAWHE-H36B-2A |  | 36000 | 16.7 | 10.2 | 9.3 | 37000 | 29200 | 78.92% | 1.99 | 24800 | R-454B
216607261 | 1.5 | Yes | Yes | MIDEA | HRCU-A-CB (Split System: Heat Pump with Remote Outdoor Unit-Air-Source) | Centrally-Ducted | MO1HE-H18B-2A | MAWHE-H18B-2A |  | 18000 | 19.3 | 12.1 | 10.8 | 19000 | 19600 | 103.2% | 2.1 | 19600 | R-454B
216607262 | 2 | Yes | Yes | MIDEA | HRCU-A-CB (Split System: Heat Pump with Remote Outdoor Unit-Air-Source) | Centrally-Ducted | MO1HE-H24B-2A | MAWHE-H24B-2A |  | 24000 | 17.5 | 10.8 | 10.5 | 25000 | 19600 | 78.4% | 1.96 | 21800 | R-454B
216607263 | 2.5 | Yes | Yes | MIDEA | HRCU-A-CB (Split System: Heat Pump with Remote Outdoor Unit-Air-Source) | Centrally-Ducted | MO1HE-H30B-2A | MAWHE-H30B-2A |  | 30000 | 17.5 | 11.7 | 10.2 | 32000 | 32000 | 100% | 2 | 23200 | R-454B
216607264 | 3 | Yes | Yes | MIDEA | HRCU-A-CB (Split System: Heat Pump with Remote Outdoor Unit-Air-Source) | Centrally-Ducted | MO1SE-H36B-2A | MAWHE-H36B-2A |  | 36000 | 16.8 | 11.2 | 9.6 | 37000 | 34600 | 93.51% | 1.8 | 30200 | R-454B
216612199 | 1.85 | Yes | Yes | TRANE | HRCU-A-CB (Split System: Heat Pump with Remote Outdoor Unit-Air-Source) | Centrally-Ducted | 5TWV0X24A1 | 5PX*B006AS3 | S9V2B080U4VSB+LRP | 22200 | 21 | 12 | 10 | 22600 | 18000 | 79.65% | 2.2 | 22000 | R-454B
216612200 | 1.85 | Yes | Yes | AMERICAN STANDARD | HRCU-A-CB (Split System: Heat Pump with Remote Outdoor Unit-Air-Source) | Centrally-Ducted | 5A6V0X24A1 | 5PX*B006AS3 | S9V2B080U4VSB+LRP | 22200 | 21 | 12 | 10 | 22600 | 18000 | 79.65% | 2.2 | 22000 | R-454B
216612201 | 1.8 | Yes | Yes | TRANE | HRCU-A-CB (Split System: Heat Pump with Remote Outdoor Unit-Air-Source) | Centrally-Ducted | 5TWV0X24A1 | 5PX*BD04AS3 | S9V2B080D4VSB+LRP | 21600 | 20.6 | 11.7 | 9.7 | 23200 | 18000 | 77.59% | 2.2 | 22200 | R-454B
216612202 | 1.8 | Yes | Yes | AMERICAN STANDARD | HRCU-A-CB (Split System: Heat Pump with Remote Outdoor Unit-Air-Source) | Centrally-Ducted | 5A6V0X24A1 | 5PX*BD04AS3 | S9V2B080D4VSB+LRP | 21600 | 20.6 | 11.7 | 9.7 | 23200 | 18000 | 77.59% | 2.2 | 22200 | R-454B
216612203 | 1.8 | Yes | Yes | TRANE | HRCU-A-CB (Split System: Heat Pump with Remote Outdoor Unit-Air-Source) | Centrally-Ducted | 5TWV0X24A1 | 5PX*BD04AS3 | S8V2B060M4PDB | 21600 | 20.8 | 11.7 | 9.7 | 23200 | 18000 | 77.59% | 2.2 | 22200 | R-454B
216612204 | 1.8 | Yes | Yes | AMERICAN STANDARD | HRCU-A-CB (Split System: Heat Pump with Remote Outdoor Unit-Air-Source) | Centrally-Ducted | 5A6V0X24A1 | 5PX*BD04AS3 | S8V2B060M4PDB | 21600 | 20.8 | 11.7 | 9.7 | 23200 | 18000 | 77.59% | 2.2 | 22200 | R-454B
216612205 | 1.8 | Yes | Yes | TRANE | HRCU-A-CB (Split System: Heat Pump with Remote Outdoor Unit-Air-Source) | Centrally-Ducted | 5TWV0X24A1 | 5PX*BD04AS3 | S8V2B060M4PCB | 21600 | 20.8 | 11.7 | 9.7 | 23200 | 18000 | 77.59% | 2.2 | 22200 | R-454B
216612206 | 1.8 | Yes | Yes | AMERICAN STANDARD | HRCU-A-CB (Split System: Heat Pump with Remote Outdoor Unit-Air-Source) | Centrally-Ducted | 5A6V0X24A1 | 5PX*BD04AS3 | S8V2B060M4PCB | 21600 | 20.8 | 11.7 | 9.7 | 23200 | 18000 | 77.59% | 2.2 | 22200 | R-454B
216612207 | 1.82 | Yes | Yes | TRANE | HRCU-A-CB (Split System: Heat Pump with Remote Outdoor Unit-Air-Source) | Centrally-Ducted | 5TWV0X24A1 | 5PX*BD04AS3 | S8V2B080M4PCB | 21800 | 21.2 | 11.7 | 9.7 | 23200 | 18000 | 77.59% | 2.1 | 22200 | R-454B
216612208 | 1.82 | Yes | Yes | AMERICAN STANDARD | HRCU-A-CB (Split System: Heat Pump with Remote Outdoor Unit-Air-Source) | Centrally-Ducted | 5A6V0X24A1 | 5PX*BD04AS3 | S8V2B080M4PCB | 21800 | 21.2 | 11.7 | 9.7 | 23200 | 18000 | 77.59% | 2.1 | 22200 | R-454B
216612209 | 1.82 | Yes | Yes | TRANE | HRCU-A-CB (Split System: Heat Pump with Remote Outdoor Unit-Air-Source) | Centrally-Ducted | 5TWV0X24A1 | 5PX*BD04AS3 | S8V2B080M4PDB | 21800 | 21.2 | 11.7 | 9.7 | 23200 | 18000 | 77.59% | 2.1 | 22200 | R-454B
216612210 | 1.82 | Yes | Yes | AMERICAN STANDARD | HRCU-A-CB (Split System: Heat Pump with Remote Outdoor Unit-Air-Source) | Centrally-Ducted | 5A6V0X24A1 | 5PX*BD04AS3 | S8V2B080M4PDB | 21800 | 21.2 | 11.7 | 9.7 | 23200 | 18000 | 77.59% | 2.1 | 22200 | R-454B
216612211 | 1.83 | Yes | Yes | TRANE | HRCU-A-CB (Split System: Heat Pump with Remote Outdoor Unit-Air-Source) | Centrally-Ducted | 5TWV0X24A1 | 5PX*BD06AS3 | S9V2B080D4VSB+LRP | 22000 | 20.6 | 11.7 | 10 | 23400 | 18200 | 77.78% | 2.2 | 22400 | R-454B
216612212 | 1.83 | Yes | Yes | AMERICAN STANDARD | HRCU-A-CB (Split System: Heat Pump with Remote Outdoor Unit-Air-Source) | Centrally-Ducted | 5A6V0X24A1 | 5PX*BD06AS3 | S9V2B080D4VSB+LRP | 22000 | 20.6 | 11.7 | 10 | 23400 | 18200 | 77.78% | 2.2 | 22400 | R-454B
216612213 | 1.85 | Yes | Yes | TRANE | HRCU-A-CB (Split System: Heat Pump with Remote Outdoor Unit-Air-Source) | Centrally-Ducted | 5TWV0X24A1 | 5TXCB006AS3 | S9V2B060U4VSB+LRP | 22200 | 21.4 | 12 | 10 | 22600 | 18200 | 80.53% | 2.2 | 22200 | R-454B
216612214 | 1.85 | Yes | Yes | AMERICAN STANDARD | HRCU-A-CB (Split System: Heat Pump with Remote Outdoor Unit-Air-Source) | Centrally-Ducted | 5A6V0X24A1 | 5TXCB006AS3 | S9V2B060U4VSB+LRP | 22200 | 21.4 | 12 | 10 | 22600 | 18200 | 80.53% | 2.2 | 22200 | R-454B
216612215 | 1.85 | Yes | Yes | TRANE | HRCU-A-CB (Split System: Heat Pump with Remote Outdoor Unit-Air-Source) | Centrally-Ducted | 5TWV0X24A1 | 5TXCB006AS3 | S9V2B080U4PSC+LRP | 22200 | 21.2 | 12 | 10 | 22800 | 18200 | 79.82% | 2.2 | 22000 | R-454B
216612216 | 1.85 | Yes | Yes | AMERICAN STANDARD | HRCU-A-CB (Split System: Heat Pump with Remote Outdoor Unit-Air-Source) | Centrally-Ducted | 5A6V0X24A1 | 5TXCB006AS3 | S9V2B080U4PSC+LRP | 22200 | 21.2 | 12 | 10 | 22800 | 18200 | 79.82% | 2.2 | 22000 | R-454B
216612217 | 1.85 | Yes | Yes | TRANE | HRCU-A-CB (Split System: Heat Pump with Remote Outdoor Unit-Air-Source) | Centrally-Ducted | 5TWV0X24A1 | 5TXCB006AS3 | S9V2B080U4VSB+LRP | 22200 | 21.2 | 12 | 10 | 22800 | 18200 | 79.82% | 2.2 | 22000 | R-454B
216612218 | 1.85 | Yes | Yes | AMERICAN STANDARD | HRCU-A-CB (Split System: Heat Pump with Remote Outdoor Unit-Air-Source) | Centrally-Ducted | 5A6V0X24A1 | 5TXCB006AS3 | S9V2B080U4VSB+LRP | 22200 | 21.2 | 12 | 10 | 22800 | 18200 | 79.82% | 2.2 | 22000 | R-454B
216612219 | 1.83 | Yes | Yes | TRANE | HRCU-A-CB (Split System: Heat Pump with Remote Outdoor Unit-Air-Source) | Centrally-Ducted | 5TWV0X24A1 | 5TXCB006AS3 | S8V2B060M4PCB | 22000 | 21.4 | 12 | 10 | 22600 | 18100 | 80.09% | 2.2 | 22000 | R-454B
216612220 | 1.83 | Yes | Yes | AMERICAN STANDARD | HRCU-A-CB (Split System: Heat Pump with Remote Outdoor Unit-Air-Source) | Centrally-Ducted | 5A6V0X24A1 | 5TXCB006AS3 | S8V2B060M4PCB | 22000 | 21.4 | 12 | 10 | 22600 | 18100 | 80.09% | 2.2 | 22000 | R-454B
216612221 | 1.85 | Yes | Yes | TRANE | HRCU-A-CB (Split System: Heat Pump with Remote Outdoor Unit-Air-Source) | Centrally-Ducted | 5TWV0X24A1 | 5TXCB006AS3 | S8V2B080M4PCB | 22200 | 21.8 | 12 | 10 | 23000 | 18100 | 78.7% | 2.2 | 22000 | R-454B
216612222 | 1.85 | Yes | Yes | AMERICAN STANDARD | HRCU-A-CB (Split System: Heat Pump with Remote Outdoor Unit-Air-Source) | Centrally-Ducted | 5A6V0X24A1 | 5TXCB006AS3 | S8V2B080M4PCB | 22200 | 21.8 | 12 | 10 | 23000 | 18100 | 78.7% | 2.2 | 22000 | R-454B
216612223 | 1.85 | Yes | Yes | TRANE | HRCU-A-CB (Split System: Heat Pump with Remote Outdoor Unit-Air-Source) | Centrally-Ducted | 5TWV0X24A1 | 5TXCB006AS3 | S9V2B060U4PSC+LRP | 22200 | 21.4 | 12 | 10 | 22600 | 18200 | 80.53% | 2.2 | 22200 | R-454B
216612224 | 1.85 | Yes | Yes | AMERICAN STANDARD | HRCU-A-CB (Split System: Heat Pump with Remote Outdoor Unit-Air-Source) | Centrally-Ducted | 5A6V0X24A1 | 5TXCB006AS3 | S9V2B060U4PSC+LRP | 22200 | 21.4 | 12 | 10 | 22600 | 18200 | 80.53% | 2.2 | 22200 | R-454B
216612225 | 1.83 | Yes | Yes | TRANE | HRCU-A-CB (Split System: Heat Pump with Remote Outdoor Unit-Air-Source) | Centrally-Ducted | 5TWV0X24A1 | 5TXCB006AS3 | L8V1B080U4VSB+LRP | 22000 | 21 | 11.7 | 10 | 22600 | 18000 | 79.65% | 2.2 | 22000 | R-454B
216612226 | 1.83 | Yes | Yes | AMERICAN STANDARD | HRCU-A-CB (Split System: Heat Pump with Remote Outdoor Unit-Air-Source) | Centrally-Ducted | 5A6V0X24A1 | 5TXCB006AS3 | L8V1B080U4VSB+LRP | 22000 | 21 | 11.7 | 10 | 22600 | 18000 | 79.65% | 2.2 | 22000 | R-454B
216612227 | 2.68 | Yes | Yes | TRANE | HRCU-A-CB (Split System: Heat Pump with Remote Outdoor Unit-Air-Source) | Centrally-Ducted | 5TWV0X36A1 | 5PX*B004AS3 | S9V2B060D3VSB+LRP | 32200 | 17.6 | 11.2 | 9.7 | 31200 | 24200 | 77.56% | 2 | 30600 | R-454B
216612228 | 2.68 | Yes | Yes | AMERICAN STANDARD | HRCU-A-CB (Split System: Heat Pump with Remote Outdoor Unit-Air-Source) | Centrally-Ducted | 5A6V0X36A1 | 5PX*B004AS3 | S9V2B060D3VSB+LRP | 32200 | 17.6 | 11.2 | 9.7 | 31200 | 24200 | 77.56% | 2 | 30600 | R-454B
216612229 | 2.68 | Yes | Yes | TRANE | HRCU-A-CB (Split System: Heat Pump with Remote Outdoor Unit-Air-Source) | Centrally-Ducted | 5TWV0X36A1 | 5PX*B004AS3 | S9V2B060D3PSC+LRP | 32200 | 17.6 | 11.2 | 9.7 | 31200 | 24400 | 78.21% | 2 | 30600 | R-454B
216612230 | 2.68 | Yes | Yes | AMERICAN STANDARD | HRCU-A-CB (Split System: Heat Pump with Remote Outdoor Unit-Air-Source) | Centrally-Ducted | 5A6V0X36A1 | 5PX*B004AS3 | S9V2B060D3PSC+LRP | 32200 | 17.6 | 11.2 | 9.7 | 31200 | 24400 | 78.21% | 2 | 30600 | R-454B
216612231 | 2.73 | Yes | Yes | TRANE | HRCU-A-CB (Split System: Heat Pump with Remote Outdoor Unit-Air-Source) | Centrally-Ducted | 5TWV0X36A1 | 5PX*B006AS3 | S9V2B060D3VSB+LRP | 32800 | 18 | 11.5 | 9.7 | 31400 | 24400 | 77.71% | 2.1 | 30800 | R-454B
216612232 | 2.73 | Yes | Yes | AMERICAN STANDARD | HRCU-A-CB (Split System: Heat Pump with Remote Outdoor Unit-Air-Source) | Centrally-Ducted | 5A6V0X36A1 | 5PX*B006AS3 | S9V2B060D3VSB+LRP | 32800 | 18 | 11.5 | 9.7 | 31400 | 24400 | 77.71% | 2.1 | 30800 | R-454B
216612233 | 2.92 | Yes | Yes | TRANE | HRCU-A-CB (Split System: Heat Pump with Remote Outdoor Unit-Air-Source) | Centrally-Ducted | 5TWV0X36A1 | 5PX*BD06AS3 | S9V2B060D3VSB+LRP | 35000 | 20 | 12.35 | 9.4 | 33800 | 25000 | 73.96% | 2.1 | 32200 | R-454B
216612234 | 2.92 | Yes | Yes | AMERICAN STANDARD | HRCU-A-CB (Split System: Heat Pump with Remote Outdoor Unit-Air-Source) | Centrally-Ducted | 5A6V0X36A1 | 5PX*BD06AS3 | S9V2B060D3VSB+LRP | 35000 | 20 | 12.35 | 9.4 | 33800 | 25000 | 73.96% | 2.1 | 32200 | R-454B
216612235 | 2.68 | Yes | Yes | TRANE | HRCU-A-CB (Split System: Heat Pump with Remote Outdoor Unit-Air-Source) | Centrally-Ducted | 5TWV0X36A1 | 5TXCB004AS3 | S9V2B060D3PSC+LRP | 32200 | 17.6 | 11.2 | 9.7 | 31000 | 24400 | 78.71% | 2 | 30800 | R-454B
216612236 | 2.68 | Yes | Yes | AMERICAN STANDARD | HRCU-A-CB (Split System: Heat Pump with Remote Outdoor Unit-Air-Source) | Centrally-Ducted | 5A6V0X36A1 | 5TXCB004AS3 | S9V2B060D3PSC+LRP | 32200 | 17.6 | 11.2 | 9.7 | 31000 | 24400 | 78.71% | 2 | 30800 | R-454B
216612237 | 2.68 | Yes | Yes | TRANE | HRCU-A-CB (Split System: Heat Pump with Remote Outdoor Unit-Air-Source) | Centrally-Ducted | 5TWV0X36A1 | 5TXCB004AS3 | S9V2B060D3VSB+LRP | 32200 | 17.6 | 11.2 | 9.7 | 31000 | 24400 | 78.71% | 2 | 30600 | R-454B
216612238 | 2.68 | Yes | Yes | AMERICAN STANDARD | HRCU-A-CB (Split System: Heat Pump with Remote Outdoor Unit-Air-Source) | Centrally-Ducted | 5A6V0X36A1 | 5TXCB004AS3 | S9V2B060D3VSB+LRP | 32200 | 17.6 | 11.2 | 9.7 | 31000 | 24400 | 78.71% | 2 | 30600 | R-454B
216613160 | 3.63 | Yes | Yes | RHEEM | HRCU-A-CB (Split System: Heat Pump with Remote Outdoor Unit-Air-Source) | Centrally-Ducted | RD18AY48AJVC | RH2VY6024STACN |  | 43500 | 18 | 12 | 9.5 | 42500 | 33200 | 78.12% | 2.1 | 36000 | R-454B
216613161 | 4.33 | Yes | Yes | RHEEM | HRCU-A-CB (Split System: Heat Pump with Remote Outdoor Unit-Air-Source) | Centrally-Ducted | RD18AY60AJVC | RH2VY6024STACN |  | 52000 | 18 | 11.7 | 10 | 50500 | 38000 | 75.25% | 2 | 40000 | R-454B
216613162 | 2.73 | Yes | Yes | RHEEM | HRCU-A-CB (Split System: Heat Pump with Remote Outdoor Unit-Air-Source) | Centrally-Ducted | RD18AY36AJVC | RH2VY3621MTACN |  | 32800 | 19 | 13 | 10 | 32800 | 27800 | 84.76% | 2.1 | 28000 | R-454B
216613163 | 2.73 | Yes | Yes | RUUD | HRCU-A-CB (Split System: Heat Pump with Remote Outdoor Unit-Air-Source) | Centrally-Ducted | RD18AY36AJVC | RH2VY3621MTACN |  | 32800 | 19 | 13 | 10 | 32800 | 27800 | 84.76% | 2.1 | 28000 | R-454B
216613164 | 1.77 | Yes | Yes | RHEEM | HRCU-A-CB (Split System: Heat Pump with Remote Outdoor Unit-Air-Source) | Centrally-Ducted | RD18AY24AJVC | RH2VY3617STACN |  | 21200 | 18 | 11.7 | 9.5 | 20600 | 17000 | 82.52% | 2 | 18100 | R-454B
216613165 | 3.63 | Yes | Yes | SURE | HRCU-A-CB (Split System: Heat Pump with Remote Outdoor Unit-Air-Source) | Centrally-Ducted | RD18AY48AJVC | RH2VY6024STACN |  | 43500 | 18 | 12 | 9.5 | 42500 | 33200 | 78.12% | 2.1 | 36000 | R-454B
216613166 | 4.33 | Yes | Yes | SURE | HRCU-A-CB (Split System: Heat Pump with Remote Outdoor Unit-Air-Source) | Centrally-Ducted | RD18AY60AJVC | RH2VY6024STACN |  | 52000 | 18 | 11.7 | 10 | 50500 | 38000 | 75.25% | 2 | 40000 | R-454B
216613167 | 2.73 | Yes | Yes | SURE | HRCU-A-CB (Split System: Heat Pump with Remote Outdoor Unit-Air-Source) | Centrally-Ducted | RD18AY36AJVC | RH2VY3621MTACN |  | 32800 | 19 | 13 | 10 | 32800 | 27800 | 84.76% | 2.1 | 28000 | R-454B
216613168 | 2.73 | Yes | Yes | RUSSELL | HRCU-A-CB (Split System: Heat Pump with Remote Outdoor Unit-Air-Source) | Centrally-Ducted | RD18AY36AJVC | RH2VY3621MTACN |  | 32800 | 19 | 13 | 10 | 32800 | 27800 | 84.76% | 2.1 | 28000 | R-454B
216613169 | 1.77 | Yes | Yes | SURE | HRCU-A-CB (Split System: Heat Pump with Remote Outdoor Unit-Air-Source) | Centrally-Ducted | RD18AY24AJVC | RH2VY3617STACN |  | 21200 | 18 | 11.7 | 9.5 | 20600 | 17000 | 82.52% | 2 | 18100 | R-454B
216613170 | 2.73 | Yes | Yes | FRIEDRICH | HRCU-A-CB (Split System: Heat Pump with Remote Outdoor Unit-Air-Source) | Centrally-Ducted | RD18AY36AJVC | RH2VY3621MTACN |  | 32800 | 19 | 13 | 10 | 32800 | 27800 | 84.76% | 2.1 | 28000 | R-454B
216613171 | 3.63 | Yes | Yes | RUUD | HRCU-A-CB (Split System: Heat Pump with Remote Outdoor Unit-Air-Source) | Centrally-Ducted | RD18AY48AJVC | RH2VY6024STACN |  | 43500 | 18 | 12 | 9.5 | 42500 | 33200 | 78.12% | 2.1 | 36000 | R-454B
216613172 | 4.33 | Yes | Yes | RUUD | HRCU-A-CB (Split System: Heat Pump with Remote Outdoor Unit-Air-Source) | Centrally-Ducted | RD18AY60AJVC | RH2VY6024STACN |  | 52000 | 18 | 11.7 | 10 | 50500 | 38000 | 75.25% | 2 | 40000 | R-454B
216613173 | 1.77 | Yes | Yes | RUUD | HRCU-A-CB (Split System: Heat Pump with Remote Outdoor Unit-Air-Source) | Centrally-Ducted | RD18AY24AJVC | RH2VY3617STACN |  | 21200 | 18 | 11.7 | 9.5 | 20600 | 17000 | 82.52% | 2 | 18100 | R-454B
216613174 | 3.63 | Yes | Yes | RUSSELL | HRCU-A-CB (Split System: Heat Pump with Remote Outdoor Unit-Air-Source) | Centrally-Ducted | RD18AY48AJVC | RH2VY6024STACN |  | 43500 | 18 | 12 | 9.5 | 42500 | 33200 | 78.12% | 2.1 | 36000 | R-454B
216613175 | 4.33 | Yes | Yes | RUSSELL | HRCU-A-CB (Split System: Heat Pump with Remote Outdoor Unit-Air-Source) | Centrally-Ducted | RD18AY60AJVC | RH2VY6024STACN |  | 52000 | 18 | 11.7 | 10 | 50500 | 38000 | 75.25% | 2 | 40000 | R-454B
216613176 | 1.77 | Yes | Yes | RUSSELL | HRCU-A-CB (Split System: Heat Pump with Remote Outdoor Unit-Air-Source) | Centrally-Ducted | RD18AY24AJVC | RH2VY3617STACN |  | 21200 | 18 | 11.7 | 9.5 | 20600 | 17000 | 82.52% | 2 | 18100 | R-454B
216613177 | 3.63 | Yes | Yes | FRIEDRICH | HRCU-A-CB (Split System: Heat Pump with Remote Outdoor Unit-Air-Source) | Centrally-Ducted | RD18AY48AJVC | RH2VY6024STACN |  | 43500 | 18 | 12 | 9.5 | 42500 | 33200 | 78.12% | 2.1 | 36000 | R-454B
216613178 | 4.33 | Yes | Yes | FRIEDRICH | HRCU-A-CB (Split System: Heat Pump with Remote Outdoor Unit-Air-Source) | Centrally-Ducted | RD18AY60AJVC | RH2VY6024STACN |  | 52000 | 18 | 11.7 | 10 | 50500 | 38000 | 75.25% | 2 | 40000 | R-454B
216613179 | 1.77 | Yes | Yes | FRIEDRICH | HRCU-A-CB (Split System: Heat Pump with Remote Outdoor Unit-Air-Source) | Centrally-Ducted | RD18AY24AJVC | RH2VY3617STACN |  | 21200 | 18 | 11.7 | 9.5 | 20600 | 17000 | 82.52% | 2 | 18100 | R-454B
216617670 | 1.58 | Yes | Yes | Stelpro | HMSV-A-CB-O | Non-Ducted Indoor Units | SMZ2B1-H18A-O |  |  | 19000 | 25 | 15 | 10.4 | 20000 | 19000 | 95% | 2 | 17600 | R-454B
216617671 | 1.58 | Yes | Yes | Stelpro | HMSV-A-CB | Ducted Indoor Units | SMZ2B1-H18A-O |  |  | 19000 | 20 | 13 | 10 | 20000 | 18000 | 90% | 2 | 17000 | R-454B
216617672 | 1.58 | No | Yes | Stelpro | HMSV-A-CB | Mixed Ducted and Non-Ducted Indoor Units | SMZ2B1-H18A-O |  |  | 19000 | 22.5 | 14 | 10.2 | 20000 | 18500 | 92.5% | 2 | 17300 | R-454B
216617673 | 2.25 | Yes | Yes | Stelpro | HMSV-A-CB-O | Non-Ducted Indoor Units | SMZ3B1-H27A-O |  |  | 27000 | 23 | 12.5 | 10.5 | 27000 | 27000 | 100% | 2 | 25000 | R-454B
216617674 | 2.33 | Yes | Yes | Stelpro | HMSV-A-CB | Ducted Indoor Units | SMZ3B1-H27A-O |  |  | 28000 | 19 | 12 | 9.5 | 28000 | 27000 | 96.43% | 2 | 23000 | R-454B
216617675 | 2.28 | No | Yes | Stelpro | HMSV-A-CB | Mixed Ducted and Non-Ducted Indoor Units | SMZ3B1-H27A-O |  |  | 27400 | 21 | 12.25 | 10 | 27400 | 27000 | 98.54% | 2 | 24000 | R-454B
216617676 | 3 | Yes | Yes | Stelpro | HMSV-A-CB-O | Non-Ducted Indoor Units | SMZ4B1-H36A-O |  |  | 36000 | 23 | 13 | 10.7 | 36000 | 36000 | 100% | 2 | 30000 | R-454B
216617677 | 3 | Yes | Yes | Stelpro | HMSV-A-CB | Ducted Indoor Units | SMZ4B1-H36A-O |  |  | 36000 | 19.4 | 12 | 10.4 | 36000 | 38000 | 105.6% | 2 | 33000 | R-454B
216617678 | 3 | No | Yes | Stelpro | HMSV-A-CB | Mixed Ducted and Non-Ducted Indoor Units | SMZ4B1-H36A-O |  |  | 36000 | 21.2 | 12.5 | 10.55 | 36000 | 37000 | 102.8% | 2 | 31400 | R-454B
216617679 | 3.92 | Yes | Yes | Stelpro | HMSV-A-CB-O | Non-Ducted Indoor Units | SMZ5B1-H48A-O |  |  | 47000 | 23 | 12 | 11 | 49000 | 47000 | 95.92% | 2 | 44000 | R-454B
216617680 | 3.92 | Yes | Yes | Stelpro | HMSV-A-CB | Ducted Indoor Units | SMZ5B1-H48A-O |  |  | 47000 | 20.4 | 11.7 | 11 | 48000 | 48000 | 100% | 2 | 44500 | R-454B
216617681 | 3.92 | No | Yes | Stelpro | HMSV-A-CB | Mixed Ducted and Non-Ducted Indoor Units | SMZ5B1-H48A-O |  |  | 47000 | 21.7 | 11.85 | 11 | 48500 | 47500 | 97.94% | 2 | 44000 | R-454B
216617682 | 4.25 | Yes | Yes | Stelpro | HMSV-A-CB-O | Non-Ducted Indoor Units | SMZ5B1-H55A-O |  |  | 51000 | 22.2 | 12 | 10.5 | 55000 | 47000 | 85.45% | 2 | 44000 | R-454B
216617683 | 4.42 | Yes | Yes | Stelpro | HMSV-A-CB | Ducted Indoor Units | SMZ5B1-H55A-O |  |  | 53000 | 20 | 11.7 | 10.7 | 55000 | 48000 | 87.27% | 2.1 | 45000 | R-454B
216617684 | 4.33 | No | Yes | Stelpro | HMSV-A-CB | Mixed Ducted and Non-Ducted Indoor Units | SMZ5B1-H55A-O |  |  | 52000 | 21.1 | 11.85 | 10.6 | 55000 | 47500 | 86.36% | 2.05 | 44500 | R-454B
216617685 | 1.58 | Yes | Yes | Stelpro | HMSV-A-CB-O | Non-Ducted Indoor Units | SMZ2B1V-H18A-O |  |  | 19000 | 25 | 15 | 10.4 | 20000 | 19000 | 95% | 2 | 17600 | R-454B
216617686 | 1.58 | Yes | Yes | Stelpro | HMSV-A-CB | Ducted Indoor Units | SMZ2B1V-H18A-O |  |  | 19000 | 20 | 13 | 10 | 20000 | 18000 | 90% | 2 | 17000 | R-454B
216617687 | 1.58 | No | Yes | Stelpro | HMSV-A-CB | Mixed Ducted and Non-Ducted Indoor Units | SMZ2B1V-H18A-O |  |  | 19000 | 22.5 | 14 | 10.2 | 20000 | 18500 | 92.5% | 2 | 17300 | R-454B
216617688 | 2.25 | Yes | Yes | Stelpro | HMSV-A-CB-O | Non-Ducted Indoor Units | SMZ3B1V-H27A-O |  |  | 27000 | 23 | 12.5 | 10.5 | 27000 | 27000 | 100% | 2 | 25000 | R-454B
216617689 | 2.33 | Yes | Yes | Stelpro | HMSV-A-CB | Ducted Indoor Units | SMZ3B1V-H27A-O |  |  | 28000 | 19 | 12 | 9.5 | 28000 | 27000 | 96.43% | 2 | 23000 | R-454B
216617690 | 2.28 | No | Yes | Stelpro | HMSV-A-CB | Mixed Ducted and Non-Ducted Indoor Units | SMZ3B1V-H27A-O |  |  | 27400 | 21 | 12.25 | 10 | 27400 | 27000 | 98.54% | 2 | 24000 | R-454B
216617691 | 3 | Yes | Yes | Stelpro | HMSV-A-CB-O | Non-Ducted Indoor Units | SMZ4B1V-H36A-O |  |  | 36000 | 23 | 13 | 10.7 | 36000 | 36000 | 100% | 2 | 30000 | R-454B
216617692 | 3 | Yes | Yes | Stelpro | HMSV-A-CB | Ducted Indoor Units | SMZ4B1V-H36A-O |  |  | 36000 | 19.4 | 12 | 10.4 | 36000 | 38000 | 105.6% | 2 | 33000 | R-454B
216617693 | 3 | No | Yes | Stelpro | HMSV-A-CB | Mixed Ducted and Non-Ducted Indoor Units | SMZ4B1V-H36A-O |  |  | 36000 | 21.2 | 12.5 | 10.55 | 36000 | 37000 | 102.8% | 2 | 31400 | R-454B
216617694 | 3.92 | Yes | Yes | Stelpro | HMSV-A-CB-O | Non-Ducted Indoor Units | SMZ5B1V-H48A-O |  |  | 47000 | 23 | 12 | 11 | 49000 | 47000 | 95.92% | 2 | 44000 | R-454B
216617695 | 3.92 | Yes | Yes | Stelpro | HMSV-A-CB | Ducted Indoor Units | SMZ5B1V-H48A-O |  |  | 47000 | 20.4 | 11.7 | 11 | 48000 | 48000 | 100% | 2 | 44500 | R-454B
216617696 | 3.92 | No | Yes | Stelpro | HMSV-A-CB | Mixed Ducted and Non-Ducted Indoor Units | SMZ5B1V-H48A-O |  |  | 47000 | 21.7 | 11.85 | 11 | 48500 | 47500 | 97.94% | 2 | 44000 | R-454B
216617697 | 4.25 | Yes | Yes | Stelpro | HMSV-A-CB-O | Non-Ducted Indoor Units | SMZ5B1V-H55A-O |  |  | 51000 | 22.2 | 12 | 10.5 | 55000 | 47000 | 85.45% | 2 | 44000 | R-454B
216617698 | 4.42 | Yes | Yes | Stelpro | HMSV-A-CB | Ducted Indoor Units | SMZ5B1V-H55A-O |  |  | 53000 | 20 | 11.7 | 10.7 | 55000 | 48000 | 87.27% | 2.1 | 45000 | R-454B
216617699 | 4.33 | No | Yes | Stelpro | HMSV-A-CB | Mixed Ducted and Non-Ducted Indoor Units | SMZ5B1V-H55A-O |  |  | 52000 | 21.1 | 11.85 | 10.6 | 55000 | 47500 | 86.36% | 2.05 | 44500 | R-454B
216618206 | 0.76 | No | Yes | GREE | HRCU-A-CB-O | Mini-Splits(Non-Ducted) | GWH09AGCXD-D6DNA4D/O | GKH(09)EB-D6DN***/I |  | 9100 | 24 | 15 | 9.2 | 10500 | 7600 | 72.38% | 1.94 | 6900 | R-32
216618207 | 0.76 | Yes | Yes | GREE | HRCU-A-CB-O | Mini-Splits(Non-Ducted) | GWH09AGCXD-D6DNA4D/O | GKH(09)DA-D6DN***/I |  | 9100 | 22 | 13.1 | 9.5 | 10500 | 9400 | 89.52% | 1.97 | 7200 | R-32
216618208 | 0.76 | Yes | Yes | GREE | HRCU-A-CB-O | Mini-Splits(Non-Ducted) | GWH09AGCXD-D6DNA4D/O | GTH(09)CA-D6DN***/I |  | 9100 | 25 | 14.2 | 9.6 | 10500 | 10000 | 95.24% | 1.95 | 6700 | R-32
216618209 | 0.76 | No | Yes | GREE | HRCU-A-CB-O | Mini-Splits(Non-Ducted) | GWH09AGCXD-D6DNA4D/O | GEH(09)AA-D6DN***/I |  | 9100 | 23 | 15 | 9.4 | 10500 | 8700 | 82.86% | 1.75 | 6600 | R-32
216618210 | 0.76 | Yes | Yes | GREE | HRCU-A-CB | Mini-Splits(Ducted) | GWH09AGCXD-D6DNA4D/O | GFH(09)DA-D6DN***/I |  | 9100 | 22 | 14.2 | 9.2 | 10500 | 9500 | 90.48% | 2.15 | 6600 | R-32
216618211 | 1 | Yes | Yes | GREE | HRCU-A-CB | Mini-Splits(Ducted) | GWH12AGCXD-D6DNA4D/O | GFH(12)DA-D6DN***/I |  | 12000 | 21 | 13 | 9 | 12000 | 10500 | 87.5% | 1.9 | 7500 | R-32
216618212 | 1 | No | Yes | GREE | HRCU-A-CB-O | Mini-Splits(Non-Ducted) | GWH12AGCXD-D6DNA4D/O | GKH(12)EB-D6DN***/I |  | 12000 | 23 | 13 | 9 | 12000 | 10000 | 83.33% | 1.9 | 7500 | R-32
216618213 | 1 | Yes | Yes | GREE | HRCU-A-CB-O | Mini-Splits(Non-Ducted) | GWH12AGCXD-D6DNA4D/O | GKH(12)DA-D6DN***/I |  | 12000 | 21.5 | 12.3 | 9.5 | 12000 | 10000 | 83.33% | 1.9 | 7500 | R-32
216618214 | 1 | Yes | Yes | GREE | HRCU-A-CB-O | Mini-Splits(Non-Ducted) | GWH12AGCXD-D6DNA4D/O | GTH(12)CA-D6DN***/I |  | 12000 | 23 | 13 | 9.5 | 12000 | 10000 | 83.33% | 1.9 | 7500 | R-32
216618215 | 1 | No | Yes | GREE | HRCU-A-CB-O | Mini-Splits(Non-Ducted) | GWH12AGCXD-D6DNA4D/O | GEH(12)AA-D6DN***/I |  | 12000 | 23 | 13 | 9 | 12000 | 10000 | 83.33% | 1.9 | 7500 | R-32
216618216 | 1.83 | Yes | Yes | GREE | HRCU-A-CB | Mini-Splits(Ducted) | GWH24AGEXF-D6DNA4J/O | GFH(24)DB-D6DN***/I |  | 22000 | 19.5 | 12.3 | 9 | 24000 | 19600 | 81.67% | 1.8 | 15600 | R-32
216618217 | 1.83 | No | Yes | GREE | HRCU-A-CB-O | Mini-Splits(Non-Ducted) | GWH24AGEXF-D6DNA4J/O | GKH(24)EC-D6DN***/I |  | 22000 | 22.5 | 11.6 | 9 | 24000 | 16800 | 70% | 1.8 | 15600 | R-32
216618218 | 1.83 | Yes | Yes | GREE | HRCU-A-CB-O | Mini-Splits(Non-Ducted) | GWH24AGEXF-D6DNA4J/O | GTH(24)CB-D6DN***/I |  | 22000 | 22.5 | 12.6 | 9.5 | 24000 | 20000 | 83.33% | 1.8 | 16000 | R-32
216618219 | 1.5 | No | Yes | GREE | HRCU-A-CB-O | Mini-Splits(Non-Ducted) | GWH18AGDXF-D6DNA4B/O | GKH(18)DA-D6DN***/I |  | 18000 | 21.5 | 10.9 | 8.5 | 18000 | 12600 | 70% | 1.8 | 10100 | R-32
216618220 | 1.5 | No | Yes | GREE | HRCU-A-CB-O | Mini-Splits(Non-Ducted) | GWH18AGDXF-D6DNA4B/O | GKH(18)EB-D6DN***/I |  | 18000 | 21 | 10.9 | 9 | 18000 | 12600 | 70% | 1.8 | 12500 | R-32
216618221 | 1 | Yes | Yes | GREE | HRCU-A-CB | Mini-Splits(Ducted) | GWH12AVDXE-D6DNA1B/O | GFH(12)DA-D6DN***/I |  | 12000 | 21.5 | 13 | 9 | 12000 | 10500 | 87.5% | 1.9 | 7500 | R-32
216618222 | 1 | No | Yes | GREE | HRCU-A-CB-O | Mini-Splits(Non-Ducted) | GWH12AVDXE-D6DNA1B/O | GKH(12)EB-D6DN***/I |  | 12000 | 23 | 13 | 8.5 | 12000 | 10000 | 83.33% | 1.9 | 7500 | R-32
216618223 | 1 | No | Yes | GREE | HRCU-A-CB-O | Mini-Splits(Non-Ducted) | GWH12AVDXE-D6DNA1B/O | GKH(12)DA-D6DN***/I |  | 12000 | 20 | 12.3 | 8.5 | 12000 | 10000 | 83.33% | 1.9 | 7500 | R-32
216618224 | 1 | No | Yes | GREE | HRCU-A-CB-O | Mini-Splits(Non-Ducted) | GWH12AVDXE-D6DNA1B/O | GTH(12)CA-D6DN***/I |  | 12000 | 23 | 13 | 8.5 | 12000 | 10000 | 83.33% | 1.9 | 7000 | R-32
216618225 | 1 | No | Yes | GREE | HRCU-A-CB-O | Mini-Splits(Non-Ducted) | GWH12AVDXE-D6DNA1B/O | GEH(12)AA-D6DNA1A/I |  | 12000 | 23.1 | 13 | 9 | 12000 | 10000 | 83.33% | 1.8 | 8000 | R-32
216618226 | 0.76 | Yes | Yes | GREE | HRCU-A-CB | Mini-Splits(Ducted) | GWH09AVDXE-D6DNA1B/O | GFH(09)DA-D6DN***/I |  | 9100 | 22.3 | 14.3 | 9.5 | 10500 | 9200 | 87.62% | 1.8 | 6600 | R-32
216618227 | 0.76 | Yes | Yes | GREE | HRCU-A-CB-O | Mini-Splits(Non-Ducted) | GWH09AVDXE-D6DNA1B/O | GKH(09)EB-D6DN***/I |  | 9100 | 24.5 | 15.5 | 9.5 | 10500 | 8500 | 80.95% | 1.84 | 6600 | R-32
216618228 | 0.76 | Yes | Yes | GREE | HRCU-A-CB-O | Mini-Splits(Non-Ducted) | GWH09AVDXE-D6DNA1B/O | GTH(09)CA-D6DN***/I |  | 9100 | 25.5 | 14.3 | 9.8 | 10500 | 10500 | 100% | 1.9 | 6200 | R-32
216618229 | 0.76 | Yes | Yes | GREE | HRCU-A-CB-O | Mini-Splits(Non-Ducted) | GWH09AVDXE-D6DNA1B/O | GKH(09)DA-D6DN***/I |  | 9100 | 22.5 | 13.65 | 9.5 | 10500 | 9000 | 85.71% | 1.75 | 6500 | R-32
216618230 | 0.76 | Yes | Yes | GREE | HRCU-A-CB-O | Mini-Splits(Non-Ducted) | GWH09AVDXE-D6DNA1B/O | GEH(09)AA-D6DN***/I |  | 9100 | 23.3 | 15.3 | 9.5 | 10500 | 10000 | 95.24% | 1.75 | 6400 | R-32
216618231 | 1.5 | Yes | Yes | GREE | HRCU-A-CB | Mini-Splits(Ducted) | GWH18AGDXF-D6DNA4B/O | GFH(18)DB-D6DN***/I |  | 18000 | 22.5 | 14 | 9 | 18000 | 15000 | 83.33% | 1.9 | 11000 | R-32
216618232 | 1.5 | Yes | Yes | GREE | HRCU-A-CB-O | Mini-Splits(Non-Ducted) | GWH18AGDXF-D6DNA4B/O | GTH(18)CA-D6DN***/I |  | 18000 | 21.5 | 12.8 | 9.5 | 18000 | 15800 | 87.78% | 1.9 | 10200 | R-32
216618233 | 1.5 | No | Yes | GREE | HRCU-A-CB-O | Mini-Splits(Non-Ducted) | GWH18AGDXF-D6DNA4B/O | GEH(18)AA-D6DN***/I |  | 18000 | 21.5 | 11.6 | 8.5 | 18000 | 12900 | 71.67% | 1.8 | 10800 | R-32
216618234 | 1.5 | Yes | Yes | GREE | HRCU-A-CB | Mini-Splits(Ducted) | GWH18AVEXF-D6DNA1B/O | GFH(18)DB-D6DN***/I |  | 18000 | 24.5 | 14 | 9.4 | 18000 | 17000 | 94.44% | 1.8 | 11500 | R-32
216618235 | 1.5 | No | Yes | GREE | HRCU-A-CB-O | Mini-Splits(Non-Ducted) | GWH18AVEXF-D6DNA1B/O | GKH(18)DA-D6DN***/I |  | 18000 | 20 | 10.75 | 9.2 | 18000 | 14500 | 80.56% | 1.8 | 11800 | R-32
216618236 | 1.5 | No | Yes | GREE | HRCU-A-CB-O | Mini-Splits(Non-Ducted) | GWH18AVEXF-D6DNA1B/O | GKH(18)EB-D6DN***/I |  | 18000 | 22 | 11.6 | 8.8 | 18000 | 15000 | 83.33% | 1.8 | 11800 | R-32
216618237 | 1.5 | No | Yes | GREE | HRCU-A-CB-O | Mini-Splits(Non-Ducted) | GWH18AVEXF-D6DNA1B/O | GTH(18)CA-D6DN***/I |  | 18000 | 21.5 | 11.25 | 9.2 | 18000 | 17500 | 97.22% | 1.8 | 11800 | R-32
216618243 | 1.83 | No | Yes | GREE | HRCU-A-CB-O | Mini-Splits(Non-Ducted) | GWH24AVEXH-D6DNA1B/O | GKH(24)EC-D6DN***/I |  | 22000 | 23 | 12.5 | 9 | 24000 | 17000 | 70.83% | 1.8 | 15600 | R-32
216618244 | 1.83 | No | Yes | GREE | HRCU-A-CB-O | Mini-Splits(Non-Ducted) | GWH24AVEXH-D6DNA1B/O | GFH(24)DB-D6DN***/I |  | 22000 | 22 | 12.5 | 9 | 24000 | 21000 | 87.5% | 1.8 | 15600 | R-32
216618245 | 1.83 | Yes | Yes | GREE | HRCU-A-CB-O | Mini-Splits(Non-Ducted) | GWH24AVEXH-D6DNA1B/O | GTH(24)CB-D6DN***/I |  | 22000 | 23 | 13 | 9.5 | 24000 | 21000 | 87.5% | 1.8 | 16000 | R-32
216618246 | 1.25 | Yes | Yes | Hitachi | HRCU-A-CB-O | Mini-Splits(Non-Ducted) | RAC-GJ15WHAA | RAK-GJ15PHAA |  | 15000 | 22 | 13 | 11 | 19000 | 14000 | 73.68% | 2.25 | 12600 | R-32
216618247 | 3 | Yes | Yes | Hisense | HMSV-A-CB | Ducted Indoor Units | AVW-36F3DAH2 |  |  | 36000 | 17.5 | 12.5 | 10.1 | 42000 | 42000 | 100% | 2.1 | 42000 | R-32
216618248 | 3 | Yes | Yes | Hisense | HMSR-A-CB-O | Non-Ducted Indoor Units | AVW-36F3DAH2 |  |  | 36000 | 23 | 13 | 10.8 | 42000 | 42000 | 100% | 2.46 | 42000 | R-32
216618249 | 3 | No | Yes | Hisense | HMSR-A-CB | Mixed Ducted and Non-Ducted Indoor Units | AVW-36F3DAH2 |  |  | 36000 | 20.25 | 12.75 | 10.45 | 42000 | 42000 | 100% | 2.28 | 42000 | R-32
216618250 | 4 | Yes | Yes | Hisense | HMSV-A-CB | Ducted Indoor Units | AVW-48F3DAH2 |  |  | 48000 | 17 | 12 | 10.1 | 54000 | 54000 | 100% | 1.86 | 54000 | R-32
216618251 | 4 | Yes | Yes | Hisense | HMSR-A-CB-O | Non-Ducted Indoor Units | AVW-48F3DAH2 |  |  | 48000 | 22 | 12 | 10.8 | 54000 | 54000 | 100% | 2.4 | 54000 | R-32
216618252 | 4 | No | Yes | Hisense | HMSR-A-CB | Mixed Ducted and Non-Ducted Indoor Units | AVW-48F3DAH2 |  |  | 48000 | 19.5 | 12 | 10.45 | 54000 | 54000 | 100% | 2.13 | 54000 | R-32
216618253 | 5 | Yes | Yes | Hisense | HMSV-A-CB | Ducted Indoor Units | AVW-60F3DAH2 |  |  | 60000 | 17 | 10.5 | 10.1 | 63000 | 63000 | 100% | 2.1 | 63000 | R-32
216618254 | 5 | Yes | Yes | Hisense | HMSR-A-CB-O | Non-Ducted Indoor Units | AVW-60F3DAH2 |  |  | 60000 | 21.5 | 11 | 11 | 63000 | 63000 | 100% | 2.3 | 63000 | R-32
216618255 | 5 | No | Yes | Hisense | HMSR-A-CB | Mixed Ducted and Non-Ducted Indoor Units | AVW-60F3DAH2 |  |  | 60000 | 19.25 | 10.75 | 10.55 | 63000 | 63000 | 100% | 2.2 | 63000 | R-32
216618256 | 4 | Yes | Yes | TOSOT | HMSV-A-CB-O | Non-Ducted Indoor Units | TM48D6MO |  |  | 48000 | 21 | 12 | 10 | 48000 | 37800 | 78.75% | 2.1 | 40000 | R-32
216618257 | 4 | Yes | Yes | TOSOT | HMSV-A-CB | Ducted Indoor Units | TM48D6MO |  |  | 48000 | 18 | 11.7 | 8.1 | 48000 | 36000 | 75% | 1.9 | 40000 | R-32
216618258 | 4 | No | Yes | TOSOT | HMSV-A-CB | Mixed Ducted and Non-Ducted Indoor Units | TM48D6MO |  |  | 48000 | 19 | 11.8 | 9 | 48000 | 37000 | 77.08% | 1.84 | 40000 | R-32
216618340 | 1.82 | Yes | Yes | FRIEDRICH | HRCU-A-CB (Split System: Heat Pump with Remote Outdoor Unit-Air-Source) | Centrally-Ducted | WFPU17Z243C | H,RG8J*36+TXV+AEFE4B* |  | 21800 | 16 | 10 | 9 | 21400 | 16500 | 77.1% | 2.05 | 15000 | R-410A
216618341 | 1.8 | Yes | Yes | FRIEDRICH | HRCU-A-CB (Split System: Heat Pump with Remote Outdoor Unit-Air-Source) | Centrally-Ducted | WFPU17Z243C | H,RG8J*36+TXV+AEFE3A* |  | 21600 | 16 | 10 | 9 | 21400 | 16500 | 77.1% | 2.05 | 15000 | R-410A
216618735 | 1.77 | No | No | FRIEDRICH | HRCU-A-CB (Split System: Heat Pump with Remote Outdoor Unit-Air-Source) | Centrally-Ducted | WFPU17Z243C | V,G36H***D129+AEFE3A* |  | 21200 | 16 | 9.5 | 8.75 | 21400 | 16500 | 77.1% | 2 | 15000 | R-410A
216618736 | 1.83 | Yes | Yes | FRIEDRICH | HRCU-A-CB (Split System: Heat Pump with Remote Outdoor Unit-Air-Source) | Centrally-Ducted | WFPU17Z243C | V,G36H175D149+AEFE4B* |  | 22000 | 16 | 10 | 9 | 21400 | 16500 | 77.1% | 2.04 | 15000 | R-410A
216618738 | 2.7 | No | No | FRIEDRICH | HRCU-A-CB (Split System: Heat Pump with Remote Outdoor Unit-Air-Source) | Centrally-Ducted | WFPU18Z363C | V,G36H***D129+AEFE3A* |  | 32400 | 17 | 9.5 | 9.05 | 33000 | 25600 | 77.58% | 1.96 | 23000 | R-410A
216618739 | 2.78 | Yes | Yes | FRIEDRICH | HRCU-A-CB (Split System: Heat Pump with Remote Outdoor Unit-Air-Source) | Centrally-Ducted | WFPU18Z363C | V,G36H175D149+AEFE4B* |  | 33400 | 18 | 10 | 9.3 | 33400 | 25600 | 76.65% | 2.02 | 23000 | R-410A
216618740 | 2.78 | Yes | Yes | FRIEDRICH | HRCU-A-CB (Split System: Heat Pump with Remote Outdoor Unit-Air-Source) | Centrally-Ducted | WFPU18Z363C | H,GE8J936+AEFE4B* |  | 33400 | 18 | 10 | 9.3 | 33400 | 25600 | 76.65% | 2.02 | 23000 | R-410A
216618741 | 3.75 | No | No | FRIEDRICH | HRCU-A-CB (Split System: Heat Pump with Remote Outdoor Unit-Air-Source) | Centrally-Ducted | WFPU18Z483C | V,G60H210D169+AEFE5* |  | 45000 | 16 | 9.5 | 8.1 | 44500 | 32600 | 73.26% | 1.82 | 30000 | R-410A
216618742 | 3.83 | No | No | FRIEDRICH | HRCU-A-CB (Split System: Heat Pump with Remote Outdoor Unit-Air-Source) | Centrally-Ducted | WFPU18Z483C | H,GE48960+AEFE5* |  | 46000 | 17 | 9.5 | 8.3 | 45000 | 32600 | 72.44% | 1.86 | 30000 | R-410A
216618814 | 1.25 | Yes | Yes | DAIKIN | HRCU-A-CB-O | Mini-Splits(Non-Ducted) | RXT15AVJU* | FTXV15AVJU* |  | 15000 | 21 | 12.2 | 10.5 | 18300 | 18300 | 100% | 1.8 | 13000 | R-32
216618891 | 1.5 | Yes | Yes | BOSCH | HRCU-A-CB (Split System: Heat Pump with Remote Outdoor Unit-Air-Source) | Centrally-Ducted | BOVA-24RXB-M15S | BIWA-18RXB-M16X |  | 18000 | 16 | 11.7 | 9 | 18000 | 12800 | 71.11% | 1.81 | 15000 | R-454B
216618892 | 1.98 | Yes | No | BOSCH | HRCU-A-CB (Split System: Heat Pump with Remote Outdoor Unit-Air-Source) | Centrally-Ducted | BOVA-24RXB-M15S | BIWA-24RXB-M16X |  | 23800 | 15.2 | 10.5 | 9 | 23800 | 16800 | 70.59% | 1.8 | 20200 | R-454B
216618893 | 1.5 | Yes | Yes | BOSCH | HRCU-A-CB (Split System: Heat Pump with Remote Outdoor Unit-Air-Source) | Centrally-Ducted | BOVA-24RXB-M15S | BICA-18RXB-M16X |  | 18000 | 16 | 11.7 | 9 | 18000 | 12900 | 71.67% | 1.81 | 14800 | R-454B
216618894 | 1.95 | Yes | Yes | BOSCH | HRCU-A-CB (Split System: Heat Pump with Remote Outdoor Unit-Air-Source) | Centrally-Ducted | BOVA-24RXB-M15S | BICA-24RXB-M16X |  | 23400 | 16 | 11.7 | 8.5 | 23600 | 16700 | 70.76% | 1.81 | 20200 | R-454B
216618895 | 2.38 | Yes | Yes | BOSCH | HRCU-A-CB (Split System: Heat Pump with Remote Outdoor Unit-Air-Source) | Centrally-Ducted | BOVA-36RXB-M15S | BIWA-30RXB-M16X |  | 28600 | 16 | 11.7 | 8.5 | 29400 | 21000 | 71.43% | 1.8 | 21800 | R-454B
216618896 | 2.32 | Yes | Yes | BOSCH | HRCU-A-CB (Split System: Heat Pump with Remote Outdoor Unit-Air-Source) | Centrally-Ducted | BOVA-36RXB-M15S | BICA-30RXB-M16X |  | 27800 | 16 | 10.6 | 8.5 | 28000 | 20000 | 71.43% | 1.8 | 21000 | R-454B
216618899 | 3 | Yes | Yes | ELIOS | HRCU-A-CB (Split System: Heat Pump with Remote Outdoor Unit-Air-Source) | Centrally-Ducted | ESHMB36R2AN1 | EAHMA36R4AS1 |  | 36000 | 17.3 | 11.7 | 10.3 | 37000 | 39000 | 105.4% | 1.9 | 31800 | R-454B
216618900 | 1.93 | Yes | No | LENNOX | HRCU-A-CB (Split System: Heat Pump with Remote Outdoor Unit-Air-Source) | Centrally-Ducted | EL18KSLV-024-230A** | CBK45UHPT-018-230-** |  | 23200 | 15.2 | 11.7 | 9 | 24000 | 23200 | 96.67% | 1.75 | 19400 | R-454B
216618901 | 2 | Yes | Yes | LENNOX | HRCU-A-CB (Split System: Heat Pump with Remote Outdoor Unit-Air-Source) | Centrally-Ducted | EL18KSLV-024-230A** | CBK45UHVT-018-230-** |  | 24000 | 17.5 | 11.7 | 9.4 | 24000 | 23400 | 97.5% | 1.75 | 19400 | R-454B
216618903 | 1.97 | Yes | Yes | LENNOX | HRCU-A-CB (Split System: Heat Pump with Remote Outdoor Unit-Air-Source) | Centrally-Ducted | EL18KSLV-024-230A** | CBK45UHET-024-230-** |  | 23600 | 17.5 | 12 | 9.5 | 24000 | 23000 | 95.83% | 1.8 | 19200 | R-454B
216618904 | 2 | Yes | Yes | LENNOX | HRCU-A-CB (Split System: Heat Pump with Remote Outdoor Unit-Air-Source) | Centrally-Ducted | EL18KSLV-024-230A** | CBK45UHET-030-230-** |  | 24000 | 17.5 | 12 | 9.4 | 24000 | 23200 | 96.67% | 1.75 | 19200 | R-454B
216618905 | 2 | Yes | Yes | LENNOX | HRCU-A-CB (Split System: Heat Pump with Remote Outdoor Unit-Air-Source) | Centrally-Ducted | EL18KSLV-024-230A** | CBK45UHVT-030-230-** |  | 24000 | 17.5 | 12 | 9.4 | 24000 | 23200 | 96.67% | 1.75 | 19400 | R-454B
216618906 | 2 | Yes | Yes | LENNOX | HRCU-A-CB (Split System: Heat Pump with Remote Outdoor Unit-Air-Source) | Centrally-Ducted | EL18KSLV-024-230A** | CBK48MVT-018/024-230-** |  | 24000 | 17 | 11.7 | 9.4 | 24000 | 23200 | 96.67% | 1.8 | 19600 | R-454B
216618907 | 2 | Yes | Yes | LENNOX | HRCU-A-CB (Split System: Heat Pump with Remote Outdoor Unit-Air-Source) | Centrally-Ducted | EL18KSLV-024-230A** | CBK48MVT-030-230-** |  | 24000 | 18 | 12 | 9.5 | 24000 | 22600 | 94.17% | 1.8 | 19400 | R-454B
216618909 | 3 | Yes | Yes | LENNOX | HRCU-A-CB (Split System: Heat Pump with Remote Outdoor Unit-Air-Source) | Centrally-Ducted | EL18KSLV-036-230A** | CBK45UHET-036-230-** |  | 36000 | 18.5 | 11.7 | 9 | 36000 | 30000 | 83.33% | 1.9 | 28000 | R-454B
216618911 | 2.98 | Yes | Yes | LENNOX | HRCU-A-CB (Split System: Heat Pump with Remote Outdoor Unit-Air-Source) | Centrally-Ducted | EL18KSLV-036-230A** | CBK45UHET-042-230-** |  | 35800 | 18 | 11.7 | 9 | 36000 | 30000 | 83.33% | 1.9 | 28000 | R-454B
216618912 | 3 | Yes | Yes | LENNOX | HRCU-A-CB (Split System: Heat Pump with Remote Outdoor Unit-Air-Source) | Centrally-Ducted | EL18KSLV-036-230A** | CBK45UHVT-042-230-** |  | 36000 | 18.2 | 11.7 | 9 | 36000 | 30000 | 83.33% | 1.9 | 28000 | R-454B
216618913 | 2.92 | Yes | Yes | LENNOX | HRCU-A-CB (Split System: Heat Pump with Remote Outdoor Unit-Air-Source) | Centrally-Ducted | EL18KSLV-036-230A** | CBK48MVT-036-230-** |  | 35000 | 18.5 | 11 | 9.4 | 36000 | 29400 | 81.67% | 1.9 | 28000 | R-454B
216618914 | 3 | Yes | Yes | LENNOX | HRCU-A-CB (Split System: Heat Pump with Remote Outdoor Unit-Air-Source) | Centrally-Ducted | EL18KSLV-036-230A** | CBK48MVT-042-230-** |  | 36000 | 19 | 11.7 | 9.4 | 36000 | 29400 | 81.67% | 1.95 | 28000 | R-454B
216618915 | 3.71 | Yes | Yes | LENNOX | HRCU-A-CB (Split System: Heat Pump with Remote Outdoor Unit-Air-Source) | Centrally-Ducted | EL18KSLV-060-230A** | CBK45UHET-042-230-** |  | 44500 | 17.6 | 10.5 | 9 | 48000 | 43000 | 89.58% | 1.8 | 39000 | R-454B
216618916 | 3.79 | Yes | Yes | LENNOX | HRCU-A-CB (Split System: Heat Pump with Remote Outdoor Unit-Air-Source) | Centrally-Ducted | EL18KSLV-060-230A** | CBK45UHVT-042-230-** |  | 45500 | 17.6 | 11 | 9 | 48000 | 43000 | 89.58% | 1.8 | 38500 | R-454B
216618917 | 3.83 | Yes | Yes | LENNOX | HRCU-A-CB (Split System: Heat Pump with Remote Outdoor Unit-Air-Source) | Centrally-Ducted | EL18KSLV-060-230A** | CBK45UHET-048-230-** |  | 46000 | 17.5 | 11 | 9 | 48000 | 43000 | 89.58% | 1.8 | 39000 | R-454B
216618918 | 3.88 | Yes | Yes | LENNOX | HRCU-A-CB (Split System: Heat Pump with Remote Outdoor Unit-Air-Source) | Centrally-Ducted | EL18KSLV-060-230A** | CBK48MVT-042-230-** |  | 46500 | 18 | 11 | 9.5 | 48000 | 42500 | 88.54% | 1.85 | 38500 | R-454B
216618919 | 3.88 | Yes | Yes | LENNOX | HRCU-A-CB (Split System: Heat Pump with Remote Outdoor Unit-Air-Source) | Centrally-Ducted | EL18KSLV-060-230A** | CBK48MVT-048-230-** |  | 46500 | 17.5 | 10.5 | 9 | 48000 | 43000 | 89.58% | 1.8 | 38000 | R-454B
216618920 | 4.58 | Yes | Yes | LENNOX | HRCU-A-CB (Split System: Heat Pump with Remote Outdoor Unit-Air-Source) | Centrally-Ducted | EL18KSLV-060-230A** | CBK45UHET-060-230-** |  | 55000 | 16.8 | 10 | 9 | 55500 | 43000 | 77.48% | 1.8 | 43000 | R-454B
216618921 | 4.63 | Yes | Yes | LENNOX | HRCU-A-CB (Split System: Heat Pump with Remote Outdoor Unit-Air-Source) | Centrally-Ducted | EL18KSLV-060-230A** | CBK48MVT-060-230-** |  | 55500 | 16.6 | 10 | 9 | 56000 | 43000 | 76.79% | 1.85 | 43500 | R-454B
216618922 | 2 | Yes | No | LENNOX | HRCU-A-C (Split System: Heat Pump with Remote Outdoor Unit with No Indoor Fan --Air Source) | Centrally-Ducted | EL18KSLV-024-230A** | CK40[C,U]T-30A-**+TDR |  | 24000 | 15.2 | 11.7 | 8.5 | 24000 | 21400 | 89.17% | 1.75 | 19600 | R-454B
216618923 | 2 | Yes | No | LENNOX | HRCU-A-C (Split System: Heat Pump with Remote Outdoor Unit with No Indoor Fan --Air Source) | Centrally-Ducted | EL18KSLV-024-230A** | CK40[C,U]T-30B-**+TDR |  | 24000 | 15.2 | 11.7 | 8.5 | 24000 | 21400 | 89.17% | 1.75 | 19600 | R-454B
216618924 | 2 | Yes | No | LENNOX | HRCU-A-C (Split System: Heat Pump with Remote Outdoor Unit with No Indoor Fan --Air Source) | Centrally-Ducted | EL18KSLV-024-230A** | CK40[C,U]T-36A-**+TDR |  | 24000 | 15.2 | 11.7 | 8.5 | 24000 | 21000 | 87.5% | 1.8 | 19600 | R-454B
216618925 | 2 | Yes | No | LENNOX | HRCU-A-C (Split System: Heat Pump with Remote Outdoor Unit with No Indoor Fan --Air Source) | Centrally-Ducted | EL18KSLV-024-230A** | CK40[C,U]T-36B-**+TDR |  | 24000 | 15.2 | 11.7 | 8.5 | 24000 | 21000 | 87.5% | 1.8 | 19600 | R-454B
216618927 | 1.97 | Yes | No | LENNOX | HRCU-A-C (Split System: Heat Pump with Remote Outdoor Unit with No Indoor Fan --Air Source) | Centrally-Ducted | EL18KSLV-024-230A** | CK40HT-24A-**+TDR |  | 23600 | 15.2 | 11 | 8.5 | 24000 | 22600 | 94.17% | 1.8 | 19600 | R-454B
216618928 | 2 | Yes | No | LENNOX | HRCU-A-C (Split System: Heat Pump with Remote Outdoor Unit with No Indoor Fan --Air Source) | Centrally-Ducted | EL18KSLV-024-230A** | CK40HT-24B-**+TDR |  | 24000 | 15.2 | 11.7 | 8.5 | 24000 | 22800 | 95% | 1.75 | 19600 | R-454B
216618929 | 2 | Yes | Yes | LENNOX | HRCU-A-C (Split System: Heat Pump with Remote Outdoor Unit with No Indoor Fan --Air Source) | Centrally-Ducted | EL18KSLV-024-230A** | CK40HT-30A-**+TDR |  | 24000 | 16 | 11.7 | 9 | 24000 | 22600 | 94.17% | 1.8 | 19600 | R-454B
216618930 | 2 | Yes | No | LENNOX | HRCU-A-C (Split System: Heat Pump with Remote Outdoor Unit with No Indoor Fan --Air Source) | Centrally-Ducted | EL18KSLV-024-230A** | CK40HT-30B-**+TDR |  | 24000 | 15.2 | 11.7 | 8.5 | 24000 | 23400 | 97.5% | 1.75 | 19600 | R-454B
216618931 | 2 | Yes | No | LENNOX | HRCU-A-C (Split System: Heat Pump with Remote Outdoor Unit with No Indoor Fan --Air Source) | Centrally-Ducted | EL18KSLV-024-230A** | CK40DT-24A-**+TDR |  | 24000 | 15.2 | 11.7 | 8.5 | 24000 | 22600 | 94.17% | 1.75 | 19600 | R-454B
216618932 | 2 | Yes | No | LENNOX | HRCU-A-C (Split System: Heat Pump with Remote Outdoor Unit with No Indoor Fan --Air Source) | Centrally-Ducted | EL18KSLV-024-230A** | CK40DT-24B-**+TDR |  | 24000 | 15.2 | 11.7 | 8.5 | 24000 | 22600 | 94.17% | 1.75 | 19600 | R-454B
216618935 | 2.78 | Yes | No | LENNOX | HRCU-A-C (Split System: Heat Pump with Remote Outdoor Unit with No Indoor Fan --Air Source) | Centrally-Ducted | EL18KSLV-036-230A** | CK40[C,U]T-36A-**+TDR |  | 33400 | 15.2 | 10 | 8.1 | 34000 | 29000 | 85.29% | 1.85 | 28000 | R-454B
216618936 | 2.78 | Yes | No | LENNOX | HRCU-A-C (Split System: Heat Pump with Remote Outdoor Unit with No Indoor Fan --Air Source) | Centrally-Ducted | EL18KSLV-036-230A** | CK40HT-30A-**+TDR |  | 33400 | 15.2 | 10 | 8.1 | 34000 | 29000 | 85.29% | 1.9 | 28000 | R-454B
216618937 | 2.78 | Yes | No | LENNOX | HRCU-A-C (Split System: Heat Pump with Remote Outdoor Unit with No Indoor Fan --Air Source) | Centrally-Ducted | EL18KSLV-036-230A** | CK40HT-30B-**+TDR |  | 33400 | 15.2 | 10 | 8.1 | 34000 | 29000 | 85.29% | 1.85 | 28000 | R-454B
216618939 | 2.75 | Yes | No | LENNOX | HRCU-A-C (Split System: Heat Pump with Remote Outdoor Unit with No Indoor Fan --Air Source) | Centrally-Ducted | EL18KSLV-036-230A** | CK40HT-36B-**+TDR |  | 33000 | 15.2 | 10 | 8.1 | 34000 | 29400 | 86.47% | 1.8 | 28400 | R-454B
216618940 | 2.78 | Yes | No | LENNOX | HRCU-A-C (Split System: Heat Pump with Remote Outdoor Unit with No Indoor Fan --Air Source) | Centrally-Ducted | EL18KSLV-036-230A** | CK40HT-36C-**+TDR |  | 33400 | 15.2 | 10 | 8.1 | 34000 | 29000 | 85.29% | 1.85 | 28000 | R-454B
216618941 | 2.78 | Yes | No | LENNOX | HRCU-A-C (Split System: Heat Pump with Remote Outdoor Unit with No Indoor Fan --Air Source) | Centrally-Ducted | EL18KSLV-036-230A** | CK40DT-30/36B-**+TDR |  | 33400 | 15.2 | 10 | 8.1 | 34000 | 29000 | 85.29% | 1.8 | 28000 | R-454B
216618942 | 2.83 | Yes | No | LENNOX | HRCU-A-C (Split System: Heat Pump with Remote Outdoor Unit with No Indoor Fan --Air Source) | Centrally-Ducted | EL18KSLV-036-230A** | CK40DT-42B-**+TDR |  | 34000 | 15.2 | 11 | 8.1 | 34000 | 29000 | 85.29% | 1.9 | 28000 | R-454B
216618944 | 4 | Yes | No | LENNOX | HRCU-A-C (Split System: Heat Pump with Remote Outdoor Unit with No Indoor Fan --Air Source) | Centrally-Ducted | EL18KSLV-060-230A** | CK40[C,U]T-49C-**+TDR |  | 48000 | 15.2 | 10 | 8.1 | 47500 | 39500 | 83.16% | 1.8 | 40000 | R-454B
216618945 | 4 | Yes | No | LENNOX | HRCU-A-C (Split System: Heat Pump with Remote Outdoor Unit with No Indoor Fan --Air Source) | Centrally-Ducted | EL18KSLV-060-230A** | CK40HT-42B-**+TDR |  | 48000 | 15.2 | 10 | 8.5 | 47500 | 39500 | 83.16% | 1.85 | 40000 | R-454B
216618949 | 3.96 | Yes | No | LENNOX | HRCU-A-C (Split System: Heat Pump with Remote Outdoor Unit with No Indoor Fan --Air Source) | Centrally-Ducted | EL18KSLV-060-230A** | CK40DT-42B-**+TDR |  | 47500 | 15.2 | 10 | 8.5 | 47500 | 39500 | 83.16% | 1.85 | 40500 | R-454B
216618950 | 3.96 | Yes | No | LENNOX | HRCU-A-C (Split System: Heat Pump with Remote Outdoor Unit with No Indoor Fan --Air Source) | Centrally-Ducted | EL18KSLV-060-230A** | CK40DT-48C-**+TDR |  | 47500 | 15.2 | 10 | 8.5 | 47500 | 39500 | 83.16% | 1.85 | 40000 | R-454B
216618951 | 4.33 | Yes | No | LENNOX | HRCU-A-C (Split System: Heat Pump with Remote Outdoor Unit with No Indoor Fan --Air Source) | Centrally-Ducted | EL18KSLV-060-230A** | CK40[C,U]T-60D-**+TDR |  | 52000 | 15.2 | 10 | 8.1 | 54000 | 41500 | 76.85% | 1.8 | 42000 | R-454B
216618954 | 4.25 | Yes | No | LENNOX | HRCU-A-C (Split System: Heat Pump with Remote Outdoor Unit with No Indoor Fan --Air Source) | Centrally-Ducted | EL18KSLV-060-230A** | CK40DT-50/60C-**+TDR |  | 51000 | 15.2 | 10 | 8.5 | 54000 | 41500 | 76.85% | 1.95 | 43500 | R-454B
216618955 | 4.25 | Yes | No | LENNOX | HRCU-A-C (Split System: Heat Pump with Remote Outdoor Unit with No Indoor Fan --Air Source) | Centrally-Ducted | EL18KSLV-060-230A** | CK40DT-60D-**+TDR |  | 51000 | 15.2 | 10 | 8.5 | 54000 | 41500 | 76.85% | 1.95 | 43500 | R-454B
216618956 | 1.93 | Yes | No | ARMSTRONG AIR | HRCU-A-CB (Split System: Heat Pump with Remote Outdoor Unit-Air-Source) | Centrally-Ducted | A7SCP18V24P-**A | 7AH1AC18PX-** |  | 23200 | 15.2 | 11.7 | 9 | 24000 | 23200 | 96.67% | 1.75 | 19400 | R-454B
216618957 | 2 | Yes | Yes | ARMSTRONG AIR | HRCU-A-CB (Split System: Heat Pump with Remote Outdoor Unit-Air-Source) | Centrally-Ducted | A7SCP18V24P-**A | 7AH1AV18PX-** |  | 24000 | 17.5 | 11.7 | 9.4 | 24000 | 23400 | 97.5% | 1.75 | 19400 | R-454B
216618959 | 1.97 | Yes | Yes | ARMSTRONG AIR | HRCU-A-CB (Split System: Heat Pump with Remote Outdoor Unit-Air-Source) | Centrally-Ducted | A7SCP18V24P-**A | 7AH1AE24PX-** |  | 23600 | 17.5 | 12 | 9.5 | 24000 | 23000 | 95.83% | 1.8 | 19200 | R-454B
216618960 | 2 | Yes | Yes | ARMSTRONG AIR | HRCU-A-CB (Split System: Heat Pump with Remote Outdoor Unit-Air-Source) | Centrally-Ducted | A7SCP18V24P-**A | 7AH1AE30PX-** |  | 24000 | 17.5 | 12 | 9.4 | 24000 | 23200 | 96.67% | 1.75 | 19200 | R-454B
216618961 | 2 | Yes | Yes | ARMSTRONG AIR | HRCU-A-CB (Split System: Heat Pump with Remote Outdoor Unit-Air-Source) | Centrally-Ducted | A7SCP18V24P-**A | 7AH1AV30PX-** |  | 24000 | 17.5 | 12 | 9.4 | 24000 | 23200 | 96.67% | 1.75 | 19400 | R-454B
216618962 | 2 | Yes | Yes | ARMSTRONG AIR | HRCU-A-CB (Split System: Heat Pump with Remote Outdoor Unit-Air-Source) | Centrally-Ducted | A7SCP18V24P-**A | 7AH2AV24PXC-** |  | 24000 | 17 | 11.7 | 9.4 | 24000 | 23200 | 96.67% | 1.8 | 19600 | R-454B
216618963 | 2 | Yes | Yes | ARMSTRONG AIR | HRCU-A-CB (Split System: Heat Pump with Remote Outdoor Unit-Air-Source) | Centrally-Ducted | A7SCP18V24P-**A | 7AH2AV30PXC-** |  | 24000 | 18 | 12 | 9.5 | 24000 | 22600 | 94.17% | 1.8 | 19400 | R-454B
216618965 | 3 | Yes | Yes | ARMSTRONG AIR | HRCU-A-CB (Split System: Heat Pump with Remote Outdoor Unit-Air-Source) | Centrally-Ducted | A7SCP18V36P-**A | 7AH1AE36PX-** |  | 36000 | 18.5 | 11.7 | 9 | 36000 | 30000 | 83.33% | 1.9 | 28000 | R-454B
216618967 | 2.98 | Yes | Yes | ARMSTRONG AIR | HRCU-A-CB (Split System: Heat Pump with Remote Outdoor Unit-Air-Source) | Centrally-Ducted | A7SCP18V36P-**A | 7AH1AE42PX-** |  | 35800 | 18 | 11.7 | 9 | 36000 | 30000 | 83.33% | 1.9 | 28000 | R-454B
216618968 | 3 | Yes | Yes | ARMSTRONG AIR | HRCU-A-CB (Split System: Heat Pump with Remote Outdoor Unit-Air-Source) | Centrally-Ducted | A7SCP18V36P-**A | 7AH1AV42PX-** |  | 36000 | 18.2 | 11.7 | 9 | 36000 | 30000 | 83.33% | 1.9 | 28000 | R-454B
216618969 | 2.92 | Yes | Yes | ARMSTRONG AIR | HRCU-A-CB (Split System: Heat Pump with Remote Outdoor Unit-Air-Source) | Centrally-Ducted | A7SCP18V36P-**A | 7AH2AV36PXC-** |  | 35000 | 18.5 | 11 | 9.4 | 36000 | 29400 | 81.67% | 1.9 | 28000 | R-454B
216618970 | 3 | Yes | Yes | ARMSTRONG AIR | HRCU-A-CB (Split System: Heat Pump with Remote Outdoor Unit-Air-Source) | Centrally-Ducted | A7SCP18V36P-**A | 7AH2AV42PXC-** |  | 36000 | 19 | 11.7 | 9.4 | 36000 | 29400 | 81.67% | 1.95 | 28000 | R-454B
216618971 | 3.71 | Yes | Yes | ARMSTRONG AIR | HRCU-A-CB (Split System: Heat Pump with Remote Outdoor Unit-Air-Source) | Centrally-Ducted | A7SCP18V60P-**A | 7AH1AE42PX-** |  | 44500 | 17.6 | 10.5 | 9 | 48000 | 43000 | 89.58% | 1.8 | 39000 | R-454B
216618972 | 3.79 | Yes | Yes | ARMSTRONG AIR | HRCU-A-CB (Split System: Heat Pump with Remote Outdoor Unit-Air-Source) | Centrally-Ducted | A7SCP18V60P-**A | 7AH1AV42PX-** |  | 45500 | 17.6 | 11 | 9 | 48000 | 43000 | 89.58% | 1.8 | 38500 | R-454B
216618973 | 3.83 | Yes | Yes | ARMSTRONG AIR | HRCU-A-CB (Split System: Heat Pump with Remote Outdoor Unit-Air-Source) | Centrally-Ducted | A7SCP18V60P-**A | 7AH1AE48PX-** |  | 46000 | 17.5 | 11 | 9 | 48000 | 43000 | 89.58% | 1.8 | 39000 | R-454B
216618974 | 3.88 | Yes | Yes | ARMSTRONG AIR | HRCU-A-CB (Split System: Heat Pump with Remote Outdoor Unit-Air-Source) | Centrally-Ducted | A7SCP18V60P-**A | 7AH2AV42PXC-** |  | 46500 | 18 | 11 | 9.5 | 48000 | 42500 | 88.54% | 1.85 | 38500 | R-454B
216618975 | 3.88 | Yes | Yes | ARMSTRONG AIR | HRCU-A-CB (Split System: Heat Pump with Remote Outdoor Unit-Air-Source) | Centrally-Ducted | A7SCP18V60P-**A | 7AH2AV48PXC-** |  | 46500 | 17.5 | 10.5 | 9 | 48000 | 43000 | 89.58% | 1.8 | 38000 | R-454B
216618976 | 4.58 | Yes | Yes | ARMSTRONG AIR | HRCU-A-CB (Split System: Heat Pump with Remote Outdoor Unit-Air-Source) | Centrally-Ducted | A7SCP18V60P-**A | 7AH1AE60PX-** |  | 55000 | 16.8 | 10 | 9 | 55500 | 43000 | 77.48% | 1.8 | 43000 | R-454B
216618977 | 4.63 | Yes | Yes | ARMSTRONG AIR | HRCU-A-CB (Split System: Heat Pump with Remote Outdoor Unit-Air-Source) | Centrally-Ducted | A7SCP18V60P-**A | 7AH2AV60PXC-** |  | 55500 | 16.6 | 10 | 9 | 56000 | 43000 | 76.79% | 1.85 | 43500 | R-454B
216618978 | 2 | Yes | No | ARMSTRONG AIR | HRCU-A-C (Split System: Heat Pump with Remote Outdoor Unit with No Indoor Fan --Air Source) | Centrally-Ducted | A7SCP18V24P-**A | 7E[C,U]30AX-**+TDR |  | 24000 | 15.2 | 11.7 | 8.5 | 24000 | 21400 | 89.17% | 1.75 | 19600 | R-454B
216618979 | 2 | Yes | No | ARMSTRONG AIR | HRCU-A-C (Split System: Heat Pump with Remote Outdoor Unit with No Indoor Fan --Air Source) | Centrally-Ducted | A7SCP18V24P-**A | 7E[C,U]30BX-**+TDR |  | 24000 | 15.2 | 11.7 | 8.5 | 24000 | 21400 | 89.17% | 1.75 | 19600 | R-454B
216618980 | 2 | Yes | No | ARMSTRONG AIR | HRCU-A-C (Split System: Heat Pump with Remote Outdoor Unit with No Indoor Fan --Air Source) | Centrally-Ducted | A7SCP18V24P-**A | 7E[C,U]36AX-**+TDR |  | 24000 | 15.2 | 11.7 | 8.5 | 24000 | 21000 | 87.5% | 1.8 | 19600 | R-454B
216618981 | 2 | Yes | No | ARMSTRONG AIR | HRCU-A-C (Split System: Heat Pump with Remote Outdoor Unit with No Indoor Fan --Air Source) | Centrally-Ducted | A7SCP18V24P-**A | 7E[C,U]36BX-**+TDR |  | 24000 | 15.2 | 11.7 | 8.5 | 24000 | 21000 | 87.5% | 1.8 | 19600 | R-454B
216618983 | 1.97 | Yes | No | ARMSTRONG AIR | HRCU-A-C (Split System: Heat Pump with Remote Outdoor Unit with No Indoor Fan --Air Source) | Centrally-Ducted | A7SCP18V24P-**A | 7EH24AX-**+TDR |  | 23600 | 15.2 | 11 | 8.5 | 24000 | 22600 | 94.17% | 1.8 | 19600 | R-454B
216618984 | 2 | Yes | No | ARMSTRONG AIR | HRCU-A-C (Split System: Heat Pump with Remote Outdoor Unit with No Indoor Fan --Air Source) | Centrally-Ducted | A7SCP18V24P-**A | 7EH24BX-**+TDR |  | 24000 | 15.2 | 11.7 | 8.5 | 24000 | 22800 | 95% | 1.75 | 19600 | R-454B
216618985 | 2 | Yes | Yes | ARMSTRONG AIR | HRCU-A-C (Split System: Heat Pump with Remote Outdoor Unit with No Indoor Fan --Air Source) | Centrally-Ducted | A7SCP18V24P-**A | 7EH30AX-**+TDR |  | 24000 | 16 | 11.7 | 9 | 24000 | 22600 | 94.17% | 1.8 | 19600 | R-454B
216618986 | 2 | Yes | No | ARMSTRONG AIR | HRCU-A-C (Split System: Heat Pump with Remote Outdoor Unit with No Indoor Fan --Air Source) | Centrally-Ducted | A7SCP18V24P-**A | 7EH30BX-**+TDR |  | 24000 | 15.2 | 11.7 | 8.5 | 24000 | 23400 | 97.5% | 1.75 | 19600 | R-454B
216618987 | 2 | Yes | No | ARMSTRONG AIR | HRCU-A-C (Split System: Heat Pump with Remote Outdoor Unit with No Indoor Fan --Air Source) | Centrally-Ducted | A7SCP18V24P-**A | 7ED24AX-**+TDR |  | 24000 | 15.2 | 11.7 | 8.5 | 24000 | 22600 | 94.17% | 1.75 | 19600 | R-454B
216618988 | 2 | Yes | No | ARMSTRONG AIR | HRCU-A-C (Split System: Heat Pump with Remote Outdoor Unit with No Indoor Fan --Air Source) | Centrally-Ducted | A7SCP18V24P-**A | 7ED24BX-**+TDR |  | 24000 | 15.2 | 11.7 | 8.5 | 24000 | 22600 | 94.17% | 1.75 | 19600 | R-454B
216618991 | 2.78 | Yes | No | ARMSTRONG AIR | HRCU-A-C (Split System: Heat Pump with Remote Outdoor Unit with No Indoor Fan --Air Source) | Centrally-Ducted | A7SCP18V36P-**A | 7E[C,U]36AX-**+TDR |  | 33400 | 15.2 | 10 | 8.1 | 34000 | 29000 | 85.29% | 1.85 | 28000 | R-454B
216618992 | 2.78 | Yes | No | ARMSTRONG AIR | HRCU-A-C (Split System: Heat Pump with Remote Outdoor Unit with No Indoor Fan --Air Source) | Centrally-Ducted | A7SCP18V36P-**A | 7EH30AX-**+TDR |  | 33400 | 15.2 | 10 | 8.1 | 34000 | 29000 | 85.29% | 1.9 | 28000 | R-454B
216618993 | 2.78 | Yes | No | ARMSTRONG AIR | HRCU-A-C (Split System: Heat Pump with Remote Outdoor Unit with No Indoor Fan --Air Source) | Centrally-Ducted | A7SCP18V36P-**A | 7EH30BX-**+TDR |  | 33400 | 15.2 | 10 | 8.1 | 34000 | 29000 | 85.29% | 1.85 | 28000 | R-454B
216618995 | 2.75 | Yes | No | ARMSTRONG AIR | HRCU-A-C (Split System: Heat Pump with Remote Outdoor Unit with No Indoor Fan --Air Source) | Centrally-Ducted | A7SCP18V36P-**A | 7EH36BX-**+TDR |  | 33000 | 15.2 | 10 | 8.1 | 34000 | 29400 | 86.47% | 1.8 | 28400 | R-454B
216618996 | 2.78 | Yes | No | ARMSTRONG AIR | HRCU-A-C (Split System: Heat Pump with Remote Outdoor Unit with No Indoor Fan --Air Source) | Centrally-Ducted | A7SCP18V36P-**A | 7EH36CX-**+TDR |  | 33400 | 15.2 | 10 | 8.1 | 34000 | 29000 | 85.29% | 1.85 | 28000 | R-454B
216618997 | 2.78 | Yes | No | ARMSTRONG AIR | HRCU-A-C (Split System: Heat Pump with Remote Outdoor Unit with No Indoor Fan --Air Source) | Centrally-Ducted | A7SCP18V36P-**A | 7ED30/36BX-**+TDR |  | 33400 | 15.2 | 10 | 8.1 | 34000 | 29000 | 85.29% | 1.8 | 28000 | R-454B
216618998 | 2.83 | Yes | No | ARMSTRONG AIR | HRCU-A-C (Split System: Heat Pump with Remote Outdoor Unit with No Indoor Fan --Air Source) | Centrally-Ducted | A7SCP18V36P-**A | 7ED42BX-**+TDR |  | 34000 | 15.2 | 11 | 8.1 | 34000 | 29000 | 85.29% | 1.9 | 28000 | R-454B
216619000 | 4 | Yes | No | ARMSTRONG AIR | HRCU-A-C (Split System: Heat Pump with Remote Outdoor Unit with No Indoor Fan --Air Source) | Centrally-Ducted | A7SCP18V60P-**A | 7E[C,U]49CX-**+TDR |  | 48000 | 15.2 | 10 | 8.1 | 47500 | 39500 | 83.16% | 1.8 | 40000 | R-454B
216619001 | 4 | Yes | No | ARMSTRONG AIR | HRCU-A-C (Split System: Heat Pump with Remote Outdoor Unit with No Indoor Fan --Air Source) | Centrally-Ducted | A7SCP18V60P-**A | 7EH42BX-**+TDR |  | 48000 | 15.2 | 10 | 8.5 | 47500 | 39500 | 83.16% | 1.85 | 40000 | R-454B
216619005 | 3.96 | Yes | No | ARMSTRONG AIR | HRCU-A-C (Split System: Heat Pump with Remote Outdoor Unit with No Indoor Fan --Air Source) | Centrally-Ducted | A7SCP18V60P-**A | 7ED42BX-**+TDR |  | 47500 | 15.2 | 10 | 8.5 | 47500 | 39500 | 83.16% | 1.85 | 40500 | R-454B
216619006 | 3.96 | Yes | No | ARMSTRONG AIR | HRCU-A-C (Split System: Heat Pump with Remote Outdoor Unit with No Indoor Fan --Air Source) | Centrally-Ducted | A7SCP18V60P-**A | 7ED48CX-**+TDR |  | 47500 | 15.2 | 10 | 8.5 | 47500 | 39500 | 83.16% | 1.85 | 40000 | R-454B
216619007 | 4.33 | Yes | No | ARMSTRONG AIR | HRCU-A-C (Split System: Heat Pump with Remote Outdoor Unit with No Indoor Fan --Air Source) | Centrally-Ducted | A7SCP18V60P-**A | 7E[C,U]60DX-**+TDR |  | 52000 | 15.2 | 10 | 8.1 | 54000 | 41500 | 76.85% | 1.8 | 42000 | R-454B
216619010 | 4.25 | Yes | No | ARMSTRONG AIR | HRCU-A-C (Split System: Heat Pump with Remote Outdoor Unit with No Indoor Fan --Air Source) | Centrally-Ducted | A7SCP18V60P-**A | 7ED50/60CX-**+TDR |  | 51000 | 15.2 | 10 | 8.5 | 54000 | 41500 | 76.85% | 1.95 | 43500 | R-454B
216619011 | 4.25 | Yes | No | ARMSTRONG AIR | HRCU-A-C (Split System: Heat Pump with Remote Outdoor Unit with No Indoor Fan --Air Source) | Centrally-Ducted | A7SCP18V60P-**A | 7ED60DX-**+TDR |  | 51000 | 15.2 | 10 | 8.5 | 54000 | 41500 | 76.85% | 1.95 | 43500 | R-454B
216619012 | 1.93 | Yes | No | AIREASE | HRCU-A-CB (Split System: Heat Pump with Remote Outdoor Unit-Air-Source) | Centrally-Ducted | A7SCP18V24P-**A | 7AH1AC18PX-** |  | 23200 | 15.2 | 11.7 | 9 | 24000 | 23200 | 96.67% | 1.75 | 19400 | R-454B
216619013 | 2 | Yes | Yes | AIREASE | HRCU-A-CB (Split System: Heat Pump with Remote Outdoor Unit-Air-Source) | Centrally-Ducted | A7SCP18V24P-**A | 7AH1AV18PX-** |  | 24000 | 17.5 | 11.7 | 9.4 | 24000 | 23400 | 97.5% | 1.75 | 19400 | R-454B
216619015 | 1.97 | Yes | Yes | AIREASE | HRCU-A-CB (Split System: Heat Pump with Remote Outdoor Unit-Air-Source) | Centrally-Ducted | A7SCP18V24P-**A | 7AH1AE24PX-** |  | 23600 | 17.5 | 12 | 9.5 | 24000 | 23000 | 95.83% | 1.8 | 19200 | R-454B
216619016 | 2 | Yes | Yes | AIREASE | HRCU-A-CB (Split System: Heat Pump with Remote Outdoor Unit-Air-Source) | Centrally-Ducted | A7SCP18V24P-**A | 7AH1AE30PX-** |  | 24000 | 17.5 | 12 | 9.4 | 24000 | 23200 | 96.67% | 1.75 | 19200 | R-454B
216619017 | 2 | Yes | Yes | AIREASE | HRCU-A-CB (Split System: Heat Pump with Remote Outdoor Unit-Air-Source) | Centrally-Ducted | A7SCP18V24P-**A | 7AH1AV30PX-** |  | 24000 | 17.5 | 12 | 9.4 | 24000 | 23200 | 96.67% | 1.75 | 19400 | R-454B
216619018 | 2 | Yes | Yes | AIREASE | HRCU-A-CB (Split System: Heat Pump with Remote Outdoor Unit-Air-Source) | Centrally-Ducted | A7SCP18V24P-**A | 7AH2AV24PXC-** |  | 24000 | 17 | 11.7 | 9.4 | 24000 | 23200 | 96.67% | 1.8 | 19600 | R-454B
216619019 | 2 | Yes | Yes | AIREASE | HRCU-A-CB (Split System: Heat Pump with Remote Outdoor Unit-Air-Source) | Centrally-Ducted | A7SCP18V24P-**A | 7AH2AV30PXC-** |  | 24000 | 18 | 12 | 9.5 | 24000 | 22600 | 94.17% | 1.8 | 19400 | R-454B
216619021 | 3 | Yes | Yes | AIREASE | HRCU-A-CB (Split System: Heat Pump with Remote Outdoor Unit-Air-Source) | Centrally-Ducted | A7SCP18V36P-**A | 7AH1AE36PX-** |  | 36000 | 18.5 | 11.7 | 9 | 36000 | 30000 | 83.33% | 1.9 | 28000 | R-454B
216619023 | 2.98 | Yes | Yes | AIREASE | HRCU-A-CB (Split System: Heat Pump with Remote Outdoor Unit-Air-Source) | Centrally-Ducted | A7SCP18V36P-**A | 7AH1AE42PX-** |  | 35800 | 18 | 11.7 | 9 | 36000 | 30000 | 83.33% | 1.9 | 28000 | R-454B
216619024 | 3 | Yes | Yes | AIREASE | HRCU-A-CB (Split System: Heat Pump with Remote Outdoor Unit-Air-Source) | Centrally-Ducted | A7SCP18V36P-**A | 7AH1AV42PX-** |  | 36000 | 18.2 | 11.7 | 9 | 36000 | 30000 | 83.33% | 1.9 | 28000 | R-454B
216619025 | 2.92 | Yes | Yes | AIREASE | HRCU-A-CB (Split System: Heat Pump with Remote Outdoor Unit-Air-Source) | Centrally-Ducted | A7SCP18V36P-**A | 7AH2AV36PXC-** |  | 35000 | 18.5 | 11 | 9.4 | 36000 | 29400 | 81.67% | 1.9 | 28000 | R-454B
216619026 | 3 | Yes | Yes | AIREASE | HRCU-A-CB (Split System: Heat Pump with Remote Outdoor Unit-Air-Source) | Centrally-Ducted | A7SCP18V36P-**A | 7AH2AV42PXC-** |  | 36000 | 19 | 11.7 | 9.4 | 36000 | 29400 | 81.67% | 1.95 | 28000 | R-454B
216619027 | 3.71 | Yes | Yes | AIREASE | HRCU-A-CB (Split System: Heat Pump with Remote Outdoor Unit-Air-Source) | Centrally-Ducted | A7SCP18V60P-**A | 7AH1AE42PX-** |  | 44500 | 17.6 | 10.5 | 9 | 48000 | 43000 | 89.58% | 1.8 | 39000 | R-454B
216619028 | 3.79 | Yes | Yes | AIREASE | HRCU-A-CB (Split System: Heat Pump with Remote Outdoor Unit-Air-Source) | Centrally-Ducted | A7SCP18V60P-**A | 7AH1AV42PX-** |  | 45500 | 17.6 | 11 | 9 | 48000 | 43000 | 89.58% | 1.8 | 38500 | R-454B
216619029 | 3.83 | Yes | Yes | AIREASE | HRCU-A-CB (Split System: Heat Pump with Remote Outdoor Unit-Air-Source) | Centrally-Ducted | A7SCP18V60P-**A | 7AH1AE48PX-** |  | 46000 | 17.5 | 11 | 9 | 48000 | 43000 | 89.58% | 1.8 | 39000 | R-454B
216619030 | 3.88 | Yes | Yes | AIREASE | HRCU-A-CB (Split System: Heat Pump with Remote Outdoor Unit-Air-Source) | Centrally-Ducted | A7SCP18V60P-**A | 7AH2AV42PXC-** |  | 46500 | 18 | 11 | 9.5 | 48000 | 42500 | 88.54% | 1.85 | 38500 | R-454B
216619031 | 3.88 | Yes | Yes | AIREASE | HRCU-A-CB (Split System: Heat Pump with Remote Outdoor Unit-Air-Source) | Centrally-Ducted | A7SCP18V60P-**A | 7AH2AV48PXC-** |  | 46500 | 17.5 | 10.5 | 9 | 48000 | 43000 | 89.58% | 1.8 | 38000 | R-454B
216619032 | 4.58 | Yes | Yes | AIREASE | HRCU-A-CB (Split System: Heat Pump with Remote Outdoor Unit-Air-Source) | Centrally-Ducted | A7SCP18V60P-**A | 7AH1AE60PX-** |  | 55000 | 16.8 | 10 | 9 | 55500 | 43000 | 77.48% | 1.8 | 43000 | R-454B
216619033 | 4.63 | Yes | Yes | AIREASE | HRCU-A-CB (Split System: Heat Pump with Remote Outdoor Unit-Air-Source) | Centrally-Ducted | A7SCP18V60P-**A | 7AH2AV60PXC-** |  | 55500 | 16.6 | 10 | 9 | 56000 | 43000 | 76.79% | 1.85 | 43500 | R-454B
216619034 | 2 | Yes | No | AIREASE | HRCU-A-C (Split System: Heat Pump with Remote Outdoor Unit with No Indoor Fan --Air Source) | Centrally-Ducted | A7SCP18V24P-**A | 7E[C,U]30AX-**+TDR |  | 24000 | 15.2 | 11.7 | 8.5 | 24000 | 21400 | 89.17% | 1.75 | 19600 | R-454B
216619035 | 2 | Yes | No | AIREASE | HRCU-A-C (Split System: Heat Pump with Remote Outdoor Unit with No Indoor Fan --Air Source) | Centrally-Ducted | A7SCP18V24P-**A | 7E[C,U]30BX-**+TDR |  | 24000 | 15.2 | 11.7 | 8.5 | 24000 | 21400 | 89.17% | 1.75 | 19600 | R-454B
216619036 | 2 | Yes | No | AIREASE | HRCU-A-C (Split System: Heat Pump with Remote Outdoor Unit with No Indoor Fan --Air Source) | Centrally-Ducted | A7SCP18V24P-**A | 7E[C,U]36AX-**+TDR |  | 24000 | 15.2 | 11.7 | 8.5 | 24000 | 21000 | 87.5% | 1.8 | 19600 | R-454B
216619037 | 2 | Yes | No | AIREASE | HRCU-A-C (Split System: Heat Pump with Remote Outdoor Unit with No Indoor Fan --Air Source) | Centrally-Ducted | A7SCP18V24P-**A | 7E[C,U]36BX-**+TDR |  | 24000 | 15.2 | 11.7 | 8.5 | 24000 | 21000 | 87.5% | 1.8 | 19600 | R-454B
216619039 | 1.97 | Yes | No | AIREASE | HRCU-A-C (Split System: Heat Pump with Remote Outdoor Unit with No Indoor Fan --Air Source) | Centrally-Ducted | A7SCP18V24P-**A | 7EH24AX-**+TDR |  | 23600 | 15.2 | 11 | 8.5 | 24000 | 22600 | 94.17% | 1.8 | 19600 | R-454B
216619040 | 2 | Yes | No | AIREASE | HRCU-A-C (Split System: Heat Pump with Remote Outdoor Unit with No Indoor Fan --Air Source) | Centrally-Ducted | A7SCP18V24P-**A | 7EH24BX-**+TDR |  | 24000 | 15.2 | 11.7 | 8.5 | 24000 | 22800 | 95% | 1.75 | 19600 | R-454B
216619041 | 2 | Yes | Yes | AIREASE | HRCU-A-C (Split System: Heat Pump with Remote Outdoor Unit with No Indoor Fan --Air Source) | Centrally-Ducted | A7SCP18V24P-**A | 7EH30AX-**+TDR |  | 24000 | 16 | 11.7 | 9 | 24000 | 22600 | 94.17% | 1.8 | 19600 | R-454B
216619042 | 2 | Yes | No | AIREASE | HRCU-A-C (Split System: Heat Pump with Remote Outdoor Unit with No Indoor Fan --Air Source) | Centrally-Ducted | A7SCP18V24P-**A | 7EH30BX-**+TDR |  | 24000 | 15.2 | 11.7 | 8.5 | 24000 | 23400 | 97.5% | 1.75 | 19600 | R-454B
216619043 | 2 | Yes | No | AIREASE | HRCU-A-C (Split System: Heat Pump with Remote Outdoor Unit with No Indoor Fan --Air Source) | Centrally-Ducted | A7SCP18V24P-**A | 7ED24AX-**+TDR |  | 24000 | 15.2 | 11.7 | 8.5 | 24000 | 22600 | 94.17% | 1.75 | 19600 | R-454B
216619044 | 2 | Yes | No | AIREASE | HRCU-A-C (Split System: Heat Pump with Remote Outdoor Unit with No Indoor Fan --Air Source) | Centrally-Ducted | A7SCP18V24P-**A | 7ED24BX-**+TDR |  | 24000 | 15.2 | 11.7 | 8.5 | 24000 | 22600 | 94.17% | 1.75 | 19600 | R-454B
216619047 | 2.78 | Yes | No | AIREASE | HRCU-A-C (Split System: Heat Pump with Remote Outdoor Unit with No Indoor Fan --Air Source) | Centrally-Ducted | A7SCP18V36P-**A | 7E[C,U]36AX-**+TDR |  | 33400 | 15.2 | 10 | 8.1 | 34000 | 29000 | 85.29% | 1.85 | 28000 | R-454B
216619048 | 2.78 | Yes | No | AIREASE | HRCU-A-C (Split System: Heat Pump with Remote Outdoor Unit with No Indoor Fan --Air Source) | Centrally-Ducted | A7SCP18V36P-**A | 7EH30AX-**+TDR |  | 33400 | 15.2 | 10 | 8.1 | 34000 | 29000 | 85.29% | 1.9 | 28000 | R-454B
216619049 | 2.78 | Yes | No | AIREASE | HRCU-A-C (Split System: Heat Pump with Remote Outdoor Unit with No Indoor Fan --Air Source) | Centrally-Ducted | A7SCP18V36P-**A | 7EH30BX-**+TDR |  | 33400 | 15.2 | 10 | 8.1 | 34000 | 29000 | 85.29% | 1.85 | 28000 | R-454B
216619051 | 2.75 | Yes | No | AIREASE | HRCU-A-C (Split System: Heat Pump with Remote Outdoor Unit with No Indoor Fan --Air Source) | Centrally-Ducted | A7SCP18V36P-**A | 7EH36BX-**+TDR |  | 33000 | 15.2 | 10 | 8.1 | 34000 | 29400 | 86.47% | 1.8 | 28400 | R-454B
216619052 | 2.78 | Yes | No | AIREASE | HRCU-A-C (Split System: Heat Pump with Remote Outdoor Unit with No Indoor Fan --Air Source) | Centrally-Ducted | A7SCP18V36P-**A | 7EH36CX-**+TDR |  | 33400 | 15.2 | 10 | 8.1 | 34000 | 29000 | 85.29% | 1.85 | 28000 | R-454B
216619053 | 2.78 | Yes | No | AIREASE | HRCU-A-C (Split System: Heat Pump with Remote Outdoor Unit with No Indoor Fan --Air Source) | Centrally-Ducted | A7SCP18V36P-**A | 7ED30/36BX-**+TDR |  | 33400 | 15.2 | 10 | 8.1 | 34000 | 29000 | 85.29% | 1.8 | 28000 | R-454B
216619054 | 2.83 | Yes | No | AIREASE | HRCU-A-C (Split System: Heat Pump with Remote Outdoor Unit with No Indoor Fan --Air Source) | Centrally-Ducted | A7SCP18V36P-**A | 7ED42BX-**+TDR |  | 34000 | 15.2 | 11 | 8.1 | 34000 | 29000 | 85.29% | 1.9 | 28000 | R-454B
216619056 | 4 | Yes | No | AIREASE | HRCU-A-C (Split System: Heat Pump with Remote Outdoor Unit with No Indoor Fan --Air Source) | Centrally-Ducted | A7SCP18V60P-**A | 7E[C,U]49CX-**+TDR |  | 48000 | 15.2 | 10 | 8.1 | 47500 | 39500 | 83.16% | 1.8 | 40000 | R-454B
216619057 | 4 | Yes | No | AIREASE | HRCU-A-C (Split System: Heat Pump with Remote Outdoor Unit with No Indoor Fan --Air Source) | Centrally-Ducted | A7SCP18V60P-**A | 7EH42BX-**+TDR |  | 48000 | 15.2 | 10 | 8.5 | 47500 | 39500 | 83.16% | 1.85 | 40000 | R-454B
216619061 | 3.96 | Yes | No | AIREASE | HRCU-A-C (Split System: Heat Pump with Remote Outdoor Unit with No Indoor Fan --Air Source) | Centrally-Ducted | A7SCP18V60P-**A | 7ED42BX-**+TDR |  | 47500 | 15.2 | 10 | 8.5 | 47500 | 39500 | 83.16% | 1.85 | 40500 | R-454B
216619062 | 3.96 | Yes | No | AIREASE | HRCU-A-C (Split System: Heat Pump with Remote Outdoor Unit with No Indoor Fan --Air Source) | Centrally-Ducted | A7SCP18V60P-**A | 7ED48CX-**+TDR |  | 47500 | 15.2 | 10 | 8.5 | 47500 | 39500 | 83.16% | 1.85 | 40000 | R-454B
216619063 | 4.33 | Yes | No | AIREASE | HRCU-A-C (Split System: Heat Pump with Remote Outdoor Unit with No Indoor Fan --Air Source) | Centrally-Ducted | A7SCP18V60P-**A | 7E[C,U]60DX-**+TDR |  | 52000 | 15.2 | 10 | 8.1 | 54000 | 41500 | 76.85% | 1.8 | 42000 | R-454B
216619066 | 4.25 | Yes | No | AIREASE | HRCU-A-C (Split System: Heat Pump with Remote Outdoor Unit with No Indoor Fan --Air Source) | Centrally-Ducted | A7SCP18V60P-**A | 7ED50/60CX-**+TDR |  | 51000 | 15.2 | 10 | 8.5 | 54000 | 41500 | 76.85% | 1.95 | 43500 | R-454B
216619067 | 4.25 | Yes | No | AIREASE | HRCU-A-C (Split System: Heat Pump with Remote Outdoor Unit with No Indoor Fan --Air Source) | Centrally-Ducted | A7SCP18V60P-**A | 7ED60DX-**+TDR |  | 51000 | 15.2 | 10 | 8.5 | 54000 | 41500 | 76.85% | 1.95 | 43500 | R-454B
216619068 | 1.93 | Yes | No | DUCANE | HRCU-A-CB (Split System: Heat Pump with Remote Outdoor Unit-Air-Source) | Centrally-Ducted | 7SCP18V24P-**A | 7AH1AC18PX-** |  | 23200 | 15.2 | 11.7 | 9 | 24000 | 23200 | 96.67% | 1.75 | 19400 | R-454B
216619069 | 2 | Yes | Yes | DUCANE | HRCU-A-CB (Split System: Heat Pump with Remote Outdoor Unit-Air-Source) | Centrally-Ducted | 7SCP18V24P-**A | 7AH1AV18PX-** |  | 24000 | 17.5 | 11.7 | 9.4 | 24000 | 23400 | 97.5% | 1.75 | 19400 | R-454B
216619071 | 1.97 | Yes | Yes | DUCANE | HRCU-A-CB (Split System: Heat Pump with Remote Outdoor Unit-Air-Source) | Centrally-Ducted | 7SCP18V24P-**A | 7AH1AE24PX-** |  | 23600 | 17.5 | 12 | 9.5 | 24000 | 23000 | 95.83% | 1.8 | 19200 | R-454B
216619072 | 2 | Yes | Yes | DUCANE | HRCU-A-CB (Split System: Heat Pump with Remote Outdoor Unit-Air-Source) | Centrally-Ducted | 7SCP18V24P-**A | 7AH1AE30PX-** |  | 24000 | 17.5 | 12 | 9.4 | 24000 | 23200 | 96.67% | 1.75 | 19200 | R-454B
216619073 | 2 | Yes | Yes | DUCANE | HRCU-A-CB (Split System: Heat Pump with Remote Outdoor Unit-Air-Source) | Centrally-Ducted | 7SCP18V24P-**A | 7AH1AV30PX-** |  | 24000 | 17.5 | 12 | 9.4 | 24000 | 23200 | 96.67% | 1.75 | 19400 | R-454B
216619075 | 3 | Yes | Yes | DUCANE | HRCU-A-CB (Split System: Heat Pump with Remote Outdoor Unit-Air-Source) | Centrally-Ducted | 7SCP18V36P-**A | 7AH1AE36PX-** |  | 36000 | 18.5 | 11.7 | 9 | 36000 | 30000 | 83.33% | 1.9 | 28000 | R-454B
216619077 | 2.98 | Yes | Yes | DUCANE | HRCU-A-CB (Split System: Heat Pump with Remote Outdoor Unit-Air-Source) | Centrally-Ducted | 7SCP18V36P-**A | 7AH1AE42PX-** |  | 35800 | 18 | 11.7 | 9 | 36000 | 30000 | 83.33% | 1.9 | 28000 | R-454B
216619078 | 3 | Yes | Yes | DUCANE | HRCU-A-CB (Split System: Heat Pump with Remote Outdoor Unit-Air-Source) | Centrally-Ducted | 7SCP18V36P-**A | 7AH1AV42PX-** |  | 36000 | 18.2 | 11.7 | 9 | 36000 | 30000 | 83.33% | 1.9 | 28000 | R-454B
216619079 | 3.71 | Yes | Yes | DUCANE | HRCU-A-CB (Split System: Heat Pump with Remote Outdoor Unit-Air-Source) | Centrally-Ducted | 7SCP18V60P-**A | 7AH1AE42PX-** |  | 44500 | 17.6 | 10.5 | 9 | 48000 | 43000 | 89.58% | 1.8 | 39000 | R-454B
216619080 | 3.79 | Yes | Yes | DUCANE | HRCU-A-CB (Split System: Heat Pump with Remote Outdoor Unit-Air-Source) | Centrally-Ducted | 7SCP18V60P-**A | 7AH1AV42PX-** |  | 45500 | 17.6 | 11 | 9 | 48000 | 43000 | 89.58% | 1.8 | 38500 | R-454B
216619081 | 3.83 | Yes | Yes | DUCANE | HRCU-A-CB (Split System: Heat Pump with Remote Outdoor Unit-Air-Source) | Centrally-Ducted | 7SCP18V60P-**A | 7AH1AE48PX-** |  | 46000 | 17.5 | 11 | 9 | 48000 | 43000 | 89.58% | 1.8 | 39000 | R-454B
216619082 | 4.58 | Yes | Yes | DUCANE | HRCU-A-CB (Split System: Heat Pump with Remote Outdoor Unit-Air-Source) | Centrally-Ducted | 7SCP18V60P-**A | 7AH1AE60PX-** |  | 55000 | 16.8 | 10 | 9 | 55500 | 43000 | 77.48% | 1.8 | 43000 | R-454B
216619083 | 2 | Yes | No | DUCANE | HRCU-A-C (Split System: Heat Pump with Remote Outdoor Unit with No Indoor Fan --Air Source) | Centrally-Ducted | 7SCP18V24P-**A | 7E[C,U]30AX-**+TDR |  | 24000 | 15.2 | 11.7 | 8.5 | 24000 | 21400 | 89.17% | 1.75 | 19600 | R-454B
216619084 | 2 | Yes | No | DUCANE | HRCU-A-C (Split System: Heat Pump with Remote Outdoor Unit with No Indoor Fan --Air Source) | Centrally-Ducted | 7SCP18V24P-**A | 7E[C,U]30BX-**+TDR |  | 24000 | 15.2 | 11.7 | 8.5 | 24000 | 21400 | 89.17% | 1.75 | 19600 | R-454B
216619085 | 2 | Yes | No | DUCANE | HRCU-A-C (Split System: Heat Pump with Remote Outdoor Unit with No Indoor Fan --Air Source) | Centrally-Ducted | 7SCP18V24P-**A | 7E[C,U]36AX-**+TDR |  | 24000 | 15.2 | 11.7 | 8.5 | 24000 | 21000 | 87.5% | 1.8 | 19600 | R-454B
216619086 | 2 | Yes | No | DUCANE | HRCU-A-C (Split System: Heat Pump with Remote Outdoor Unit with No Indoor Fan --Air Source) | Centrally-Ducted | 7SCP18V24P-**A | 7E[C,U]36BX-**+TDR |  | 24000 | 15.2 | 11.7 | 8.5 | 24000 | 21000 | 87.5% | 1.8 | 19600 | R-454B
216619088 | 1.97 | Yes | No | DUCANE | HRCU-A-C (Split System: Heat Pump with Remote Outdoor Unit with No Indoor Fan --Air Source) | Centrally-Ducted | 7SCP18V24P-**A | 7EH24AX-**+TDR |  | 23600 | 15.2 | 11 | 8.5 | 24000 | 22600 | 94.17% | 1.8 | 19600 | R-454B
216619089 | 2 | Yes | No | DUCANE | HRCU-A-C (Split System: Heat Pump with Remote Outdoor Unit with No Indoor Fan --Air Source) | Centrally-Ducted | 7SCP18V24P-**A | 7EH24BX-**+TDR |  | 24000 | 15.2 | 11.7 | 8.5 | 24000 | 22800 | 95% | 1.75 | 19600 | R-454B
216619090 | 2 | Yes | Yes | DUCANE | HRCU-A-C (Split System: Heat Pump with Remote Outdoor Unit with No Indoor Fan --Air Source) | Centrally-Ducted | 7SCP18V24P-**A | 7EH30AX-**+TDR |  | 24000 | 16 | 11.7 | 9 | 24000 | 22600 | 94.17% | 1.8 | 19600 | R-454B
216619091 | 2 | Yes | No | DUCANE | HRCU-A-C (Split System: Heat Pump with Remote Outdoor Unit with No Indoor Fan --Air Source) | Centrally-Ducted | 7SCP18V24P-**A | 7EH30BX-**+TDR |  | 24000 | 15.2 | 11.7 | 8.5 | 24000 | 23400 | 97.5% | 1.75 | 19600 | R-454B
216619092 | 2 | Yes | No | DUCANE | HRCU-A-C (Split System: Heat Pump with Remote Outdoor Unit with No Indoor Fan --Air Source) | Centrally-Ducted | 7SCP18V24P-**A | 7ED24AX-**+TDR |  | 24000 | 15.2 | 11.7 | 8.5 | 24000 | 22600 | 94.17% | 1.75 | 19600 | R-454B
216619093 | 2 | Yes | No | DUCANE | HRCU-A-C (Split System: Heat Pump with Remote Outdoor Unit with No Indoor Fan --Air Source) | Centrally-Ducted | 7SCP18V24P-**A | 7ED24BX-**+TDR |  | 24000 | 15.2 | 11.7 | 8.5 | 24000 | 22600 | 94.17% | 1.75 | 19600 | R-454B
216619096 | 2.78 | Yes | No | DUCANE | HRCU-A-C (Split System: Heat Pump with Remote Outdoor Unit with No Indoor Fan --Air Source) | Centrally-Ducted | 7SCP18V36P-**A | 7E[C,U]36AX-**+TDR |  | 33400 | 15.2 | 10 | 8.1 | 34000 | 29000 | 85.29% | 1.85 | 28000 | R-454B
216619097 | 2.78 | Yes | No | DUCANE | HRCU-A-C (Split System: Heat Pump with Remote Outdoor Unit with No Indoor Fan --Air Source) | Centrally-Ducted | 7SCP18V36P-**A | 7EH30AX-**+TDR |  | 33400 | 15.2 | 10 | 8.1 | 34000 | 29000 | 85.29% | 1.9 | 28000 | R-454B
216619098 | 2.78 | Yes | No | DUCANE | HRCU-A-C (Split System: Heat Pump with Remote Outdoor Unit with No Indoor Fan --Air Source) | Centrally-Ducted | 7SCP18V36P-**A | 7EH30BX-**+TDR |  | 33400 | 15.2 | 10 | 8.1 | 34000 | 29000 | 85.29% | 1.85 | 28000 | R-454B
216619100 | 2.75 | Yes | No | DUCANE | HRCU-A-C (Split System: Heat Pump with Remote Outdoor Unit with No Indoor Fan --Air Source) | Centrally-Ducted | 7SCP18V36P-**A | 7EH36BX-**+TDR |  | 33000 | 15.2 | 10 | 8.1 | 34000 | 29400 | 86.47% | 1.8 | 28400 | R-454B
216619101 | 2.78 | Yes | No | DUCANE | HRCU-A-C (Split System: Heat Pump with Remote Outdoor Unit with No Indoor Fan --Air Source) | Centrally-Ducted | 7SCP18V36P-**A | 7EH36CX-**+TDR |  | 33400 | 15.2 | 10 | 8.1 | 34000 | 29000 | 85.29% | 1.85 | 28000 | R-454B
216619102 | 2.78 | Yes | No | DUCANE | HRCU-A-C (Split System: Heat Pump with Remote Outdoor Unit with No Indoor Fan --Air Source) | Centrally-Ducted | 7SCP18V36P-**A | 7ED30/36BX-**+TDR |  | 33400 | 15.2 | 10 | 8.1 | 34000 | 29000 | 85.29% | 1.8 | 28000 | R-454B
216619103 | 2.83 | Yes | No | DUCANE | HRCU-A-C (Split System: Heat Pump with Remote Outdoor Unit with No Indoor Fan --Air Source) | Centrally-Ducted | 7SCP18V36P-**A | 7ED42BX-**+TDR |  | 34000 | 15.2 | 11 | 8.1 | 34000 | 29000 | 85.29% | 1.9 | 28000 | R-454B
216619105 | 4 | Yes | No | DUCANE | HRCU-A-C (Split System: Heat Pump with Remote Outdoor Unit with No Indoor Fan --Air Source) | Centrally-Ducted | 7SCP18V60P-**A | 7E[C,U]49CX-**+TDR |  | 48000 | 15.2 | 10 | 8.1 | 47500 | 39500 | 83.16% | 1.8 | 40000 | R-454B
216619106 | 4 | Yes | No | DUCANE | HRCU-A-C (Split System: Heat Pump with Remote Outdoor Unit with No Indoor Fan --Air Source) | Centrally-Ducted | 7SCP18V60P-**A | 7EH42BX-**+TDR |  | 48000 | 15.2 | 10 | 8.5 | 47500 | 39500 | 83.16% | 1.85 | 40000 | R-454B
216619110 | 3.96 | Yes | No | DUCANE | HRCU-A-C (Split System: Heat Pump with Remote Outdoor Unit with No Indoor Fan --Air Source) | Centrally-Ducted | 7SCP18V60P-**A | 7ED42BX-**+TDR |  | 47500 | 15.2 | 10 | 8.5 | 47500 | 39500 | 83.16% | 1.85 | 40500 | R-454B
216619111 | 3.96 | Yes | No | DUCANE | HRCU-A-C (Split System: Heat Pump with Remote Outdoor Unit with No Indoor Fan --Air Source) | Centrally-Ducted | 7SCP18V60P-**A | 7ED48CX-**+TDR |  | 47500 | 15.2 | 10 | 8.5 | 47500 | 39500 | 83.16% | 1.85 | 40000 | R-454B
216619112 | 4.33 | Yes | No | DUCANE | HRCU-A-C (Split System: Heat Pump with Remote Outdoor Unit with No Indoor Fan --Air Source) | Centrally-Ducted | 7SCP18V60P-**A | 7E[C,U]60DX-**+TDR |  | 52000 | 15.2 | 10 | 8.1 | 54000 | 41500 | 76.85% | 1.8 | 42000 | R-454B
216619115 | 4.25 | Yes | No | DUCANE | HRCU-A-C (Split System: Heat Pump with Remote Outdoor Unit with No Indoor Fan --Air Source) | Centrally-Ducted | 7SCP18V60P-**A | 7ED50/60CX-**+TDR |  | 51000 | 15.2 | 10 | 8.5 | 54000 | 41500 | 76.85% | 1.95 | 43500 | R-454B
216619116 | 4.25 | Yes | No | DUCANE | HRCU-A-C (Split System: Heat Pump with Remote Outdoor Unit with No Indoor Fan --Air Source) | Centrally-Ducted | 7SCP18V60P-**A | 7ED60DX-**+TDR |  | 51000 | 15.2 | 10 | 8.5 | 54000 | 41500 | 76.85% | 1.95 | 43500 | R-454B
216619117 | 1.93 | Yes | No | CONCORD | HRCU-A-CB (Split System: Heat Pump with Remote Outdoor Unit-Air-Source) | Centrally-Ducted | 7SCP18V24P-**A | 7AH1AC18PX-** |  | 23200 | 15.2 | 11.7 | 9 | 24000 | 23200 | 96.67% | 1.75 | 19400 | R-454B
216619118 | 2 | Yes | Yes | CONCORD | HRCU-A-CB (Split System: Heat Pump with Remote Outdoor Unit-Air-Source) | Centrally-Ducted | 7SCP18V24P-**A | 7AH1AV18PX-** |  | 24000 | 17.5 | 11.7 | 9.4 | 24000 | 23400 | 97.5% | 1.75 | 19400 | R-454B
216619120 | 1.97 | Yes | Yes | CONCORD | HRCU-A-CB (Split System: Heat Pump with Remote Outdoor Unit-Air-Source) | Centrally-Ducted | 7SCP18V24P-**A | 7AH1AE24PX-** |  | 23600 | 17.5 | 12 | 9.5 | 24000 | 23000 | 95.83% | 1.8 | 19200 | R-454B
216619121 | 2 | Yes | Yes | CONCORD | HRCU-A-CB (Split System: Heat Pump with Remote Outdoor Unit-Air-Source) | Centrally-Ducted | 7SCP18V24P-**A | 7AH1AE30PX-** |  | 24000 | 17.5 | 12 | 9.4 | 24000 | 23200 | 96.67% | 1.75 | 19200 | R-454B
216619122 | 2 | Yes | Yes | CONCORD | HRCU-A-CB (Split System: Heat Pump with Remote Outdoor Unit-Air-Source) | Centrally-Ducted | 7SCP18V24P-**A | 7AH1AV30PX-** |  | 24000 | 17.5 | 12 | 9.4 | 24000 | 23200 | 96.67% | 1.75 | 19400 | R-454B
216619124 | 3 | Yes | Yes | CONCORD | HRCU-A-CB (Split System: Heat Pump with Remote Outdoor Unit-Air-Source) | Centrally-Ducted | 7SCP18V36P-**A | 7AH1AE36PX-** |  | 36000 | 18.5 | 11.7 | 9 | 36000 | 30000 | 83.33% | 1.9 | 28000 | R-454B
216619126 | 2.98 | Yes | Yes | CONCORD | HRCU-A-CB (Split System: Heat Pump with Remote Outdoor Unit-Air-Source) | Centrally-Ducted | 7SCP18V36P-**A | 7AH1AE42PX-** |  | 35800 | 18 | 11.7 | 9 | 36000 | 30000 | 83.33% | 1.9 | 28000 | R-454B
216619127 | 3 | Yes | Yes | CONCORD | HRCU-A-CB (Split System: Heat Pump with Remote Outdoor Unit-Air-Source) | Centrally-Ducted | 7SCP18V36P-**A | 7AH1AV42PX-** |  | 36000 | 18.2 | 11.7 | 9 | 36000 | 30000 | 83.33% | 1.9 | 28000 | R-454B
216619128 | 3.71 | Yes | Yes | CONCORD | HRCU-A-CB (Split System: Heat Pump with Remote Outdoor Unit-Air-Source) | Centrally-Ducted | 7SCP18V60P-**A | 7AH1AE42PX-** |  | 44500 | 17.6 | 10.5 | 9 | 48000 | 43000 | 89.58% | 1.8 | 39000 | R-454B
216619129 | 3.79 | Yes | Yes | CONCORD | HRCU-A-CB (Split System: Heat Pump with Remote Outdoor Unit-Air-Source) | Centrally-Ducted | 7SCP18V60P-**A | 7AH1AV42PX-** |  | 45500 | 17.6 | 11 | 9 | 48000 | 43000 | 89.58% | 1.8 | 38500 | R-454B
216619130 | 3.83 | Yes | Yes | CONCORD | HRCU-A-CB (Split System: Heat Pump with Remote Outdoor Unit-Air-Source) | Centrally-Ducted | 7SCP18V60P-**A | 7AH1AE48PX-** |  | 46000 | 17.5 | 11 | 9 | 48000 | 43000 | 89.58% | 1.8 | 39000 | R-454B
216619131 | 4.58 | Yes | Yes | CONCORD | HRCU-A-CB (Split System: Heat Pump with Remote Outdoor Unit-Air-Source) | Centrally-Ducted | 7SCP18V60P-**A | 7AH1AE60PX-** |  | 55000 | 16.8 | 10 | 9 | 55500 | 43000 | 77.48% | 1.8 | 43000 | R-454B
216619132 | 2 | Yes | No | CONCORD | HRCU-A-C (Split System: Heat Pump with Remote Outdoor Unit with No Indoor Fan --Air Source) | Centrally-Ducted | 7SCP18V24P-**A | 7E[C,U]30AX-**+TDR |  | 24000 | 15.2 | 11.7 | 8.5 | 24000 | 21400 | 89.17% | 1.75 | 19600 | R-454B
216619133 | 2 | Yes | No | CONCORD | HRCU-A-C (Split System: Heat Pump with Remote Outdoor Unit with No Indoor Fan --Air Source) | Centrally-Ducted | 7SCP18V24P-**A | 7E[C,U]30BX-**+TDR |  | 24000 | 15.2 | 11.7 | 8.5 | 24000 | 21400 | 89.17% | 1.75 | 19600 | R-454B
216619134 | 2 | Yes | No | CONCORD | HRCU-A-C (Split System: Heat Pump with Remote Outdoor Unit with No Indoor Fan --Air Source) | Centrally-Ducted | 7SCP18V24P-**A | 7E[C,U]36AX-**+TDR |  | 24000 | 15.2 | 11.7 | 8.5 | 24000 | 21000 | 87.5% | 1.8 | 19600 | R-454B
216619135 | 2 | Yes | No | CONCORD | HRCU-A-C (Split System: Heat Pump with Remote Outdoor Unit with No Indoor Fan --Air Source) | Centrally-Ducted | 7SCP18V24P-**A | 7E[C,U]36BX-**+TDR |  | 24000 | 15.2 | 11.7 | 8.5 | 24000 | 21000 | 87.5% | 1.8 | 19600 | R-454B
216619137 | 1.97 | Yes | No | CONCORD | HRCU-A-C (Split System: Heat Pump with Remote Outdoor Unit with No Indoor Fan --Air Source) | Centrally-Ducted | 7SCP18V24P-**A | 7EH24AX-**+TDR |  | 23600 | 15.2 | 11 | 8.5 | 24000 | 22600 | 94.17% | 1.8 | 19600 | R-454B
216619138 | 2 | Yes | No | CONCORD | HRCU-A-C (Split System: Heat Pump with Remote Outdoor Unit with No Indoor Fan --Air Source) | Centrally-Ducted | 7SCP18V24P-**A | 7EH24BX-**+TDR |  | 24000 | 15.2 | 11.7 | 8.5 | 24000 | 22800 | 95% | 1.75 | 19600 | R-454B
216619139 | 2 | Yes | Yes | CONCORD | HRCU-A-C (Split System: Heat Pump with Remote Outdoor Unit with No Indoor Fan --Air Source) | Centrally-Ducted | 7SCP18V24P-**A | 7EH30AX-**+TDR |  | 24000 | 16 | 11.7 | 9 | 24000 | 22600 | 94.17% | 1.8 | 19600 | R-454B
216619140 | 2 | Yes | No | CONCORD | HRCU-A-C (Split System: Heat Pump with Remote Outdoor Unit with No Indoor Fan --Air Source) | Centrally-Ducted | 7SCP18V24P-**A | 7EH30BX-**+TDR |  | 24000 | 15.2 | 11.7 | 8.5 | 24000 | 23400 | 97.5% | 1.75 | 19600 | R-454B
216619141 | 2 | Yes | No | CONCORD | HRCU-A-C (Split System: Heat Pump with Remote Outdoor Unit with No Indoor Fan --Air Source) | Centrally-Ducted | 7SCP18V24P-**A | 7ED24AX-**+TDR |  | 24000 | 15.2 | 11.7 | 8.5 | 24000 | 22600 | 94.17% | 1.75 | 19600 | R-454B
216619142 | 2 | Yes | No | CONCORD | HRCU-A-C (Split System: Heat Pump with Remote Outdoor Unit with No Indoor Fan --Air Source) | Centrally-Ducted | 7SCP18V24P-**A | 7ED24BX-**+TDR |  | 24000 | 15.2 | 11.7 | 8.5 | 24000 | 22600 | 94.17% | 1.75 | 19600 | R-454B
216619145 | 2.78 | Yes | No | CONCORD | HRCU-A-C (Split System: Heat Pump with Remote Outdoor Unit with No Indoor Fan --Air Source) | Centrally-Ducted | 7SCP18V36P-**A | 7E[C,U]36AX-**+TDR |  | 33400 | 15.2 | 10 | 8.1 | 34000 | 29000 | 85.29% | 1.85 | 28000 | R-454B
216619146 | 2.78 | Yes | No | CONCORD | HRCU-A-C (Split System: Heat Pump with Remote Outdoor Unit with No Indoor Fan --Air Source) | Centrally-Ducted | 7SCP18V36P-**A | 7EH30AX-**+TDR |  | 33400 | 15.2 | 10 | 8.1 | 34000 | 29000 | 85.29% | 1.9 | 28000 | R-454B
216619147 | 2.78 | Yes | No | CONCORD | HRCU-A-C (Split System: Heat Pump with Remote Outdoor Unit with No Indoor Fan --Air Source) | Centrally-Ducted | 7SCP18V36P-**A | 7EH30BX-**+TDR |  | 33400 | 15.2 | 10 | 8.1 | 34000 | 29000 | 85.29% | 1.85 | 28000 | R-454B
216619149 | 2.75 | Yes | No | CONCORD | HRCU-A-C (Split System: Heat Pump with Remote Outdoor Unit with No Indoor Fan --Air Source) | Centrally-Ducted | 7SCP18V36P-**A | 7EH36BX-**+TDR |  | 33000 | 15.2 | 10 | 8.1 | 34000 | 29400 | 86.47% | 1.8 | 28400 | R-454B
216619150 | 2.78 | Yes | No | CONCORD | HRCU-A-C (Split System: Heat Pump with Remote Outdoor Unit with No Indoor Fan --Air Source) | Centrally-Ducted | 7SCP18V36P-**A | 7EH36CX-**+TDR |  | 33400 | 15.2 | 10 | 8.1 | 34000 | 29000 | 85.29% | 1.85 | 28000 | R-454B
216619151 | 2.78 | Yes | No | CONCORD | HRCU-A-C (Split System: Heat Pump with Remote Outdoor Unit with No Indoor Fan --Air Source) | Centrally-Ducted | 7SCP18V36P-**A | 7ED30/36BX-**+TDR |  | 33400 | 15.2 | 10 | 8.1 | 34000 | 29000 | 85.29% | 1.8 | 28000 | R-454B
216619152 | 2.83 | Yes | No | CONCORD | HRCU-A-C (Split System: Heat Pump with Remote Outdoor Unit with No Indoor Fan --Air Source) | Centrally-Ducted | 7SCP18V36P-**A | 7ED42BX-**+TDR |  | 34000 | 15.2 | 11 | 8.1 | 34000 | 29000 | 85.29% | 1.9 | 28000 | R-454B
216619154 | 4 | Yes | No | CONCORD | HRCU-A-C (Split System: Heat Pump with Remote Outdoor Unit with No Indoor Fan --Air Source) | Centrally-Ducted | 7SCP18V60P-**A | 7E[C,U]49CX-**+TDR |  | 48000 | 15.2 | 10 | 8.1 | 47500 | 39500 | 83.16% | 1.8 | 40000 | R-454B
216619155 | 4 | Yes | No | CONCORD | HRCU-A-C (Split System: Heat Pump with Remote Outdoor Unit with No Indoor Fan --Air Source) | Centrally-Ducted | 7SCP18V60P-**A | 7EH42BX-**+TDR |  | 48000 | 15.2 | 10 | 8.5 | 47500 | 39500 | 83.16% | 1.85 | 40000 | R-454B
216619159 | 3.96 | Yes | No | CONCORD | HRCU-A-C (Split System: Heat Pump with Remote Outdoor Unit with No Indoor Fan --Air Source) | Centrally-Ducted | 7SCP18V60P-**A | 7ED42BX-**+TDR |  | 47500 | 15.2 | 10 | 8.5 | 47500 | 39500 | 83.16% | 1.85 | 40500 | R-454B
216619160 | 3.96 | Yes | No | CONCORD | HRCU-A-C (Split System: Heat Pump with Remote Outdoor Unit with No Indoor Fan --Air Source) | Centrally-Ducted | 7SCP18V60P-**A | 7ED48CX-**+TDR |  | 47500 | 15.2 | 10 | 8.5 | 47500 | 39500 | 83.16% | 1.85 | 40000 | R-454B
216619161 | 4.33 | Yes | No | CONCORD | HRCU-A-C (Split System: Heat Pump with Remote Outdoor Unit with No Indoor Fan --Air Source) | Centrally-Ducted | 7SCP18V60P-**A | 7E[C,U]60DX-**+TDR |  | 52000 | 15.2 | 10 | 8.1 | 54000 | 41500 | 76.85% | 1.8 | 42000 | R-454B
216619164 | 4.25 | Yes | No | CONCORD | HRCU-A-C (Split System: Heat Pump with Remote Outdoor Unit with No Indoor Fan --Air Source) | Centrally-Ducted | 7SCP18V60P-**A | 7ED50/60CX-**+TDR |  | 51000 | 15.2 | 10 | 8.5 | 54000 | 41500 | 76.85% | 1.95 | 43500 | R-454B
216619165 | 4.25 | Yes | No | CONCORD | HRCU-A-C (Split System: Heat Pump with Remote Outdoor Unit with No Indoor Fan --Air Source) | Centrally-Ducted | 7SCP18V60P-**A | 7ED60DX-**+TDR |  | 51000 | 15.2 | 10 | 8.5 | 54000 | 41500 | 76.85% | 1.95 | 43500 | R-454B
216619268 | 2.92 | Yes | No | BRYANT HEATING AND COOLING SYSTEMS | HRCU-A-CB (Split System: Heat Pump with Remote Outdoor Unit-Air-Source) | Centrally-Ducted | 38MURAQ36AB3* | C36A***L159 | 83*SB60080M21*** | 35000 | 17 | 10 | 8.1 | 36400 | 34400 | 94.51% | 2.04 | 28200 | R-410A
216619269 | 2.73 | Yes | Yes | CARRIER | HRCU-A-CB (Split System: Heat Pump with Remote Outdoor Unit-Air-Source) | Centrally-Ducted | 25VNA436A*031* | C36A***L13*+TXV | 59MN7C060C17**14 | 32800 | 18 | 11.5 | 9 | 36400 | 26400 | 72.53% | 1.96 | 31400 | R-410A
216619270 | 2.73 | Yes | Yes | CARRIER | HRCU-A-CB (Split System: Heat Pump with Remote Outdoor Unit-Air-Source) | Centrally-Ducted | 25VNA436A*031* | C36A***L139 | 59MN7C060C17**14 | 32800 | 18 | 11.5 | 9 | 36400 | 26400 | 72.53% | 1.96 | 31400 | R-410A
216619271 | 2.77 | Yes | Yes | CARRIER | HRCU-A-CB (Split System: Heat Pump with Remote Outdoor Unit-Air-Source) | Centrally-Ducted | 25VNA436A*031* | C36A***L15*+TXV | 59MN7C060C17**14 | 33200 | 19 | 11.5 | 9 | 35400 | 25800 | 72.88% | 2 | 30600 | R-410A
216619272 | 2.77 | Yes | Yes | CARRIER | HRCU-A-CB (Split System: Heat Pump with Remote Outdoor Unit-Air-Source) | Centrally-Ducted | 25VNA436A*031* | C36A***L159 | 59MN7C060C17**14 | 33200 | 19 | 11.5 | 9 | 35400 | 25800 | 72.88% | 2 | 30600 | R-410A
216619273 | 2.8 | Yes | Yes | CARRIER | HRCU-A-CB (Split System: Heat Pump with Remote Outdoor Unit-Air-Source) | Centrally-Ducted | 25VNA436A*031* | C36A***L53*+TXV | 59MN7C060C17**14 | 33600 | 19 | 11.7 | 9 | 35400 | 25800 | 72.88% | 2 | 30600 | R-410A
216619274 | 2.8 | Yes | Yes | CARRIER | HRCU-A-CB (Split System: Heat Pump with Remote Outdoor Unit-Air-Source) | Centrally-Ducted | 25VNA436A*031* | C36A***L539 | 59MN7C060C17**14 | 33600 | 19 | 11.7 | 9 | 35400 | 25800 | 72.88% | 2 | 30600 | R-410A
216619275 | 3.63 | Yes | Yes | CARRIER | HRCU-A-CB (Split System: Heat Pump with Remote Outdoor Unit-Air-Source) | Centrally-Ducted | 25VNA448A*031* | C48A***L16*+TXV | 59MN7C080C21**20 | 43500 | 21 | 11.7 | 9 | 44500 | 36000 | 80.9% | 2.26 | 42500 | R-410A
216619276 | 3.63 | Yes | Yes | CARRIER | HRCU-A-CB (Split System: Heat Pump with Remote Outdoor Unit-Air-Source) | Centrally-Ducted | 25VNA448A*031* | C48A***L169 | 59MN7C080C21**20 | 43500 | 21 | 11.7 | 9 | 44500 | 36000 | 80.9% | 2.26 | 42500 | R-410A
216619277 | 3.63 | Yes | Yes | CARRIER | HRCU-A-CB (Split System: Heat Pump with Remote Outdoor Unit-Air-Source) | Centrally-Ducted | 25VNA448A*031* | C60A***L16*+TXV | 59MN7C080C21**20 | 43500 | 21 | 11.7 | 9 | 44500 | 36000 | 80.9% | 2.26 | 42500 | R-410A
216619278 | 3.71 | Yes | Yes | CARRIER | HRCU-A-CB (Split System: Heat Pump with Remote Outdoor Unit-Air-Source) | Centrally-Ducted | 25VNA448A*031* | C60A***L18*+TXV | 59MN7C080C21**20 | 44500 | 21 | 12 | 9 | 44500 | 36000 | 80.9% | 2.26 | 42500 | R-410A
216619279 | 3.71 | Yes | Yes | CARRIER | HRCU-A-CB (Split System: Heat Pump with Remote Outdoor Unit-Air-Source) | Centrally-Ducted | 25VNA448A*031* | C60A***L189 | 59MN7C080C21**20 | 44500 | 21 | 12 | 9 | 44500 | 36000 | 80.9% | 2.26 | 42500 | R-410A
216619280 | 3.71 | Yes | Yes | CARRIER | HRCU-A-CB (Split System: Heat Pump with Remote Outdoor Unit-Air-Source) | Centrally-Ducted | 25VNA448A*031* | C60A***L19*+TXV | 59MN7C080C21**20 | 44500 | 21 | 12 | 9 | 44500 | 36000 | 80.9% | 2.26 | 42500 | R-410A
216619281 | 3.71 | Yes | Yes | CARRIER | HRCU-A-CB (Split System: Heat Pump with Remote Outdoor Unit-Air-Source) | Centrally-Ducted | 25VNA448A*031* | C60A***L199 | 59MN7C080C21**20 | 44500 | 21 | 12 | 9 | 44500 | 36000 | 80.9% | 2.26 | 42500 | R-410A
216619282 | 1.8 | Yes | Yes | FRIEDRICH | HRCU-A-CB (Split System: Heat Pump with Remote Outdoor Unit-Air-Source) | Centrally-Ducted | WFPU17Z243C | H,RG33936+AEFE4B* |  | 21600 | 16 | 10 | 8.85 | 21400 | 16500 | 77.1% | 2.02 | 15000 | R-410A
216619283 | 1.8 | Yes | Yes | FRIEDRICH | HRCU-A-CB (Split System: Heat Pump with Remote Outdoor Unit-Air-Source) | Centrally-Ducted | WFPU17Z243C | H,RG33936+AEFE3A* |  | 21600 | 16 | 10 | 8.85 | 21400 | 16500 | 77.1% | 2.02 | 15000 | R-410A
216619284 | 2.83 | Yes | Yes | FRIEDRICH | HRCU-A-CB (Split System: Heat Pump with Remote Outdoor Unit-Air-Source) | Centrally-Ducted | WFPU18Z363C | H,RG37936+AEFE4B* |  | 34000 | 18 | 10 | 9.5 | 33400 | 25600 | 76.65% | 2.05 | 23000 | R-410A
216619285 | 3.83 | No | No | FRIEDRICH | HRCU-A-CB (Split System: Heat Pump with Remote Outdoor Unit-Air-Source) | Centrally-Ducted | WFPU18Z483C | H,RG48960+AEFE5* |  | 46000 | 17 | 9.5 | 8.3 | 45000 | 32600 | 72.44% | 1.86 | 30000 | R-410A
216619286 | 3.96 | Yes | No | FRIEDRICH | HRCU-A-CB (Split System: Heat Pump with Remote Outdoor Unit-Air-Source) | Centrally-Ducted | WFPU18Z483C | H,RG86960+AEFE5* |  | 47500 | 17 | 10 | 8.45 | 45000 | 32600 | 72.44% | 1.9 | 30000 | R-410A
216619375 | 2.45 | Yes | No | FRIEDRICH | HRCU-A-C (Split System: Heat Pump with Remote Outdoor Unit with No Indoor Fan --Air Source) | Centrally-Ducted | WFPU18Z363C | PL36H***P449+TD |  | 29400 | 15.2 | 11 | 9.4 | 28400 | 23800 | 83.8% | 2.08 | 22000 | R-410A
216619376 | 1.5 | Yes | Yes | AC PRO.COM | HMSV-A-CB-O | Non-Ducted Indoor Units | MHPC-D-018BMC |  |  | 18000 | 21 | 12 | 10 | 18000 | 13800 | 76.67% | 2 | 15000 | R-32
216619377 | 2 | Yes | Yes | AC PRO.COM | HMSV-A-CB-O | Non-Ducted Indoor Units | MHPC-D-024BMC |  |  | 24000 | 21 | 13.3 | 10 | 24000 | 21600 | 90% | 2 | 23600 | R-32
216619378 | 2.37 | Yes | Yes | AC PRO.COM | HMSV-A-CB-O | Non-Ducted Indoor Units | MHPC-D-030BMC |  |  | 28400 | 21 | 13.6 | 10 | 30000 | 27000 | 90% | 2.07 | 28000 | R-32
216619379 | 3 | Yes | Yes | AC PRO.COM | HMSV-A-CB-O | Non-Ducted Indoor Units | MHPC-D-036BMC |  |  | 36000 | 21 | 12 | 10 | 36000 | 36000 | 100% | 2.1 | 36000 | R-32
216619380 | 3.5 | Yes | Yes | AC PRO.COM | HMSV-A-CB-O | Non-Ducted Indoor Units | MHPC-D-042BMC |  |  | 42000 | 21 | 13 | 10 | 42000 | 37800 | 90% | 2.1 | 40000 | R-32
216619381 | 1.5 | Yes | Yes | AC PRO.COM | HMSV-A-CB | Ducted Indoor Units | MHPC-D-018BMC |  |  | 18000 | 18 | 11.7 | 8.1 | 18000 | 13600 | 75.56% | 1.86 | 14000 | R-32
216619382 | 1.5 | No | Yes | AC PRO.COM | HMSV-A-CB | Mixed Ducted and Non-Ducted Indoor Units | MHPC-D-018BMC |  |  | 18000 | 19 | 11.8 | 9 | 18000 | 13700 | 76.11% | 1.8 | 14500 | R-32
216619383 | 2 | Yes | Yes | AC PRO.COM | HMSV-A-CB | Ducted Indoor Units | MHPC-D-024BMC |  |  | 24000 | 18 | 12 | 8.1 | 24000 | 21600 | 90% | 1.86 | 22000 | R-32
216619384 | 2.37 | Yes | Yes | AC PRO.COM | HMSV-A-CB | Ducted Indoor Units | MHPC-D-030BMC |  |  | 28400 | 18 | 12 | 8.1 | 30000 | 26000 | 86.67% | 1.88 | 27200 | R-32
216619385 | 3 | Yes | Yes | AC PRO.COM | HMSV-A-CB | Ducted Indoor Units | MHPC-D-036BMC |  |  | 36000 | 18 | 11.7 | 8.1 | 36000 | 33000 | 91.67% | 1.9 | 36000 | R-32
216619386 | 3.5 | Yes | Yes | AC PRO.COM | HMSV-A-CB | Ducted Indoor Units | MHPC-D-042BMC |  |  | 42000 | 18 | 12 | 8.1 | 42000 | 36000 | 85.71% | 1.9 | 40000 | R-32
216619387 | 2 | No | Yes | AC PRO.COM | HMSV-A-CB | Mixed Ducted and Non-Ducted Indoor Units | MHPC-D-024BMC |  |  | 24000 | 19 | 12.2 | 9 | 24000 | 21600 | 90% | 1.8 | 23000 | R-32
216619388 | 2.37 | No | Yes | AC PRO.COM | HMSV-A-CB | Mixed Ducted and Non-Ducted Indoor Units | MHPC-D-030BMC |  |  | 28400 | 19 | 12.2 | 9 | 30000 | 26400 | 88% | 1.81 | 27600 | R-32
216619389 | 3 | No | Yes | AC PRO.COM | HMSV-A-CB | Mixed Ducted and Non-Ducted Indoor Units | MHPC-D-036BMC |  |  | 36000 | 19 | 11.8 | 9 | 36000 | 34000 | 94.44% | 1.84 | 36000 | R-32
216619390 | 3.5 | No | Yes | AC PRO.COM | HMSV-A-CB | Mixed Ducted and Non-Ducted Indoor Units | MHPC-D-042BMC |  |  | 42000 | 19 | 12.2 | 9 | 42000 | 37000 | 88.1% | 1.84 | 40000 | R-32
216619391 | 0.76 | No | Yes | AC PRO.COM | HRCU-A-CB-O | Mini-Splits(Non-Ducted) | MHPC-D-009BSC | MWAL-D-009BSC |  | 9100 | 20.5 | 12.5 | 8.8 | 10000 | 7600 | 76% | 1.94 | 5800 | R-32
216619392 | 0.76 | No | Yes | AC PRO.COM | HRCU-A-CB-O | Mini-Splits(Non-Ducted) | MHPC-D-009ASC | MWAL-D-009ASC |  | 9100 | 20.5 | 11.9 | 8.8 | 10000 | 7600 | 76% | 1.86 | 6000 | R-32
216619394 | 1 | No | No | AC PRO.COM | HRCU-A-CB-O | Mini-Splits(Non-Ducted) | MHPC-D-012BSC | MWAL-D-012BSC |  | 12000 | 19 | 9.75 | 8.5 | 12000 | 9100 | 75.83% | 1.8 | 7000 | R-32
216619395 | 1 | No | No | AC PRO.COM | HRCU-A-CB-O | Mini-Splits(Non-Ducted) | MHPC-D-012ASC | MWAL-D-012ASC |  | 12000 | 19 | 9.3 | 8.5 | 12000 | 8500 | 70.83% | 1.8 | 7000 | R-32
216619397 | 1.5 | Yes | Yes | Mirage | HMSV-A-CB-O | Non-Ducted Indoor Units | OGFH181C |  |  | 18000 | 24 | 13 | 10 | 20000 | 15800 | 79% | 2 | 17400 | R-454B
216619398 | 2.25 | Yes | Yes | Mirage | HMSV-A-CB-O | Non-Ducted Indoor Units | OGFH271C |  |  | 27000 | 24 | 12 | 10 | 28000 | 19800 | 70.71% | 2 | 19500 | R-454B
216619399 | 2.92 | Yes | Yes | Mirage | HMSV-A-CB-O | Non-Ducted Indoor Units | OGFH351C |  |  | 35000 | 22.5 | 12 | 9.5 | 36000 | 25400 | 70.56% | 2 | 22400 | R-454B
216619400 | 3.5 | Yes | Yes | Mirage | HMSV-A-CB-O | Non-Ducted Indoor Units | OGFH421C |  |  | 42000 | 22 | 12 | 9.5 | 42000 | 30000 | 71.43% | 2 | 29400 | R-454B
216620038 | 0.75 | Yes | Yes | DAIKIN | HRCU-A-CB-O | Mini-Splits(Non-Ducted) | RXF09BVJU* | FTXF09BVJU* |  | 9000 | 21 | 12.5 | 10.2 | 10900 | 7700 | 70.64% | 2 | 8000 | R-32
216620039 | 1 | Yes | Yes | DAIKIN | HRCU-A-CB-O | Mini-Splits(Non-Ducted) | RXF12BVJU* | FTXF12BVJU* |  | 12000 | 21 | 12.5 | 10.2 | 13500 | 9500 | 70.37% | 2.1 | 9800 | R-32
216620160 | 1.5 | Yes | Yes | CARRIER | HRCU-A-CB (Split System: Heat Pump with Remote Outdoor Unit-Air-Source) | Centrally-Ducted | DLCURAH18ABK | 40MUAAQ18XA3 |  | 18000 | 18 | 12.4 | 9.3 | 19000 | 16500 | 86.84% | 2.04 | 13500 | R-410A
216620161 | 2 | Yes | Yes | CARRIER | HRCU-A-CB (Split System: Heat Pump with Remote Outdoor Unit-Air-Source) | Centrally-Ducted | DLCURAH24AAK | 40MUAAQ24XA3 |  | 24000 | 17 | 10.5 | 9.2 | 26000 | 19400 | 74.62% | 2.1 | 21000 | R-410A
216620162 | 2 | Yes | Yes | CARRIER | HRCU-A-CB (Split System: Heat Pump with Remote Outdoor Unit-Air-Source) | Centrally-Ducted | DLCURAH24ABK | 40MUAAQ24XA3 |  | 24000 | 17.4 | 11.7 | 10 | 24000 | 22600 | 94.17% | 1.91 | 19200 | R-410A
216620164 | 2.5 | Yes | Yes | CARRIER | HRCU-A-CB (Split System: Heat Pump with Remote Outdoor Unit-Air-Source) | Centrally-Ducted | DLCURAH30ABK | 40MUAAQ30XA3 |  | 30000 | 16.2 | 10 | 8.9 | 33000 | 24000 | 72.73% | 1.8 | 21000 | R-410A
216620166 | 3 | Yes | Yes | CARRIER | HRCU-A-CB (Split System: Heat Pump with Remote Outdoor Unit-Air-Source) | Centrally-Ducted | DLCURAH36ABK | 40MUAAQ36XA3 |  | 36000 | 16 | 10 | 9.5 | 40000 | 34400 | 86% | 1.97 | 30400 | R-410A
216620168 | 3.92 | No | No | CARRIER | HRCU-A-CB (Split System: Heat Pump with Remote Outdoor Unit-Air-Source) | Centrally-Ducted | DLCURAH48ABK | 40MUAAQ48XA3 |  | 47000 | 15.6 | 8.2 | 9.4 | 50000 | 46000 | 92% | 1.9 | 36000 | R-410A
216620170 | 4.58 | No | No | CARRIER | HRCU-A-CB (Split System: Heat Pump with Remote Outdoor Unit-Air-Source) | Centrally-Ducted | DLCURAH60ABK | 40MUAAQ60XA3 |  | 55000 | 15.3 | 8.8 | 9.4 | 59000 | 48500 | 82.2% | 1.91 | 42000 | R-410A
216620172 | 1.5 | Yes | Yes | BRYANT | HRCU-A-CB (Split System: Heat Pump with Remote Outdoor Unit-Air-Source) | Centrally-Ducted | DLCURAH18ABK | 40MUAAQ18XA3 |  | 18000 | 18 | 12.4 | 9.3 | 19000 | 16500 | 86.84% | 2.04 | 13500 | R-410A
216620173 | 2 | Yes | Yes | BRYANT | HRCU-A-CB (Split System: Heat Pump with Remote Outdoor Unit-Air-Source) | Centrally-Ducted | DLCURAH24AAK | 40MUAAQ24XA3 |  | 24000 | 17 | 10.5 | 9.2 | 26000 | 19400 | 74.62% | 2.1 | 21000 | R-410A
216620174 | 2 | Yes | Yes | BRYANT | HRCU-A-CB (Split System: Heat Pump with Remote Outdoor Unit-Air-Source) | Centrally-Ducted | DLCURAH24ABK | 40MUAAQ24XA3 |  | 24000 | 17.4 | 11.7 | 10 | 24000 | 22600 | 94.17% | 1.91 | 19200 | R-410A
216620176 | 2.5 | Yes | Yes | BRYANT | HRCU-A-CB (Split System: Heat Pump with Remote Outdoor Unit-Air-Source) | Centrally-Ducted | DLCURAH30ABK | 40MUAAQ30XA3 |  | 30000 | 16.2 | 10 | 8.9 | 33000 | 24000 | 72.73% | 1.8 | 21000 | R-410A
216620178 | 3 | Yes | Yes | BRYANT | HRCU-A-CB (Split System: Heat Pump with Remote Outdoor Unit-Air-Source) | Centrally-Ducted | DLCURAH36ABK | 40MUAAQ36XA3 |  | 36000 | 16 | 10 | 9.5 | 40000 | 34400 | 86% | 1.97 | 30400 | R-410A
216620180 | 3.92 | No | No | BRYANT | HRCU-A-CB (Split System: Heat Pump with Remote Outdoor Unit-Air-Source) | Centrally-Ducted | DLCURAH48ABK | 40MUAAQ48XA3 |  | 47000 | 15.6 | 8.2 | 9.4 | 50000 | 46000 | 92% | 1.9 | 36000 | R-410A
216620182 | 4.58 | No | No | BRYANT | HRCU-A-CB (Split System: Heat Pump with Remote Outdoor Unit-Air-Source) | Centrally-Ducted | DLCURAH60ABK | 40MUAAQ60XA3 |  | 55000 | 15.3 | 8.8 | 9.4 | 59000 | 48500 | 82.2% | 1.91 | 42000 | R-410A
216620184 | 1.5 | Yes | Yes | ARCOAIRE | HRCU-A-CB (Split System: Heat Pump with Remote Outdoor Unit-Air-Source) | Centrally-Ducted | DLCURAH18ABK | 40MUAAQ18XA3 |  | 18000 | 18 | 12.4 | 9.3 | 19000 | 16500 | 86.84% | 2.04 | 13500 | R-410A
216620185 | 2 | Yes | Yes | ARCOAIRE | HRCU-A-CB (Split System: Heat Pump with Remote Outdoor Unit-Air-Source) | Centrally-Ducted | DLCURAH24AAK | 40MUAAQ24XA3 |  | 24000 | 17 | 10.5 | 9.2 | 26000 | 19400 | 74.62% | 2.1 | 21000 | R-410A
216620186 | 2 | Yes | Yes | ARCOAIRE | HRCU-A-CB (Split System: Heat Pump with Remote Outdoor Unit-Air-Source) | Centrally-Ducted | DLCURAH24ABK | 40MUAAQ24XA3 |  | 24000 | 17.4 | 11.7 | 10 | 24000 | 22600 | 94.17% | 1.91 | 19200 | R-410A
216620188 | 2.5 | Yes | Yes | ARCOAIRE | HRCU-A-CB (Split System: Heat Pump with Remote Outdoor Unit-Air-Source) | Centrally-Ducted | DLCURAH30ABK | 40MUAAQ30XA3 |  | 30000 | 16.2 | 10 | 8.9 | 33000 | 24000 | 72.73% | 1.8 | 21000 | R-410A
216620190 | 3 | Yes | Yes | ARCOAIRE | HRCU-A-CB (Split System: Heat Pump with Remote Outdoor Unit-Air-Source) | Centrally-Ducted | DLCURAH36ABK | 40MUAAQ36XA3 |  | 36000 | 16 | 10 | 9.5 | 40000 | 34400 | 86% | 1.97 | 30400 | R-410A
216620192 | 3.92 | No | No | ARCOAIRE | HRCU-A-CB (Split System: Heat Pump with Remote Outdoor Unit-Air-Source) | Centrally-Ducted | DLCURAH48ABK | 40MUAAQ48XA3 |  | 47000 | 15.6 | 8.2 | 9.4 | 50000 | 46000 | 92% | 1.9 | 36000 | R-410A
216620194 | 4.58 | No | No | ARCOAIRE | HRCU-A-CB (Split System: Heat Pump with Remote Outdoor Unit-Air-Source) | Centrally-Ducted | DLCURAH60ABK | 40MUAAQ60XA3 |  | 55000 | 15.3 | 8.8 | 9.4 | 59000 | 48500 | 82.2% | 1.91 | 42000 | R-410A
216620196 | 1.5 | Yes | Yes | COMFORTMAKER | HRCU-A-CB (Split System: Heat Pump with Remote Outdoor Unit-Air-Source) | Centrally-Ducted | DLCURAH18ABK | 40MUAAQ18XA3 |  | 18000 | 18 | 12.4 | 9.3 | 19000 | 16500 | 86.84% | 2.04 | 13500 | R-410A
216620197 | 2 | Yes | Yes | COMFORTMAKER | HRCU-A-CB (Split System: Heat Pump with Remote Outdoor Unit-Air-Source) | Centrally-Ducted | DLCURAH24AAK | 40MUAAQ24XA3 |  | 24000 | 17 | 10.5 | 9.2 | 26000 | 19400 | 74.62% | 2.1 | 21000 | R-410A
216620198 | 2 | Yes | Yes | COMFORTMAKER | HRCU-A-CB (Split System: Heat Pump with Remote Outdoor Unit-Air-Source) | Centrally-Ducted | DLCURAH24ABK | 40MUAAQ24XA3 |  | 24000 | 17.4 | 11.7 | 10 | 24000 | 22600 | 94.17% | 1.91 | 19200 | R-410A
216620200 | 2.5 | Yes | Yes | COMFORTMAKER | HRCU-A-CB (Split System: Heat Pump with Remote Outdoor Unit-Air-Source) | Centrally-Ducted | DLCURAH30ABK | 40MUAAQ30XA3 |  | 30000 | 16.2 | 10 | 8.9 | 33000 | 24000 | 72.73% | 1.8 | 21000 | R-410A
216620202 | 3 | Yes | Yes | COMFORTMAKER | HRCU-A-CB (Split System: Heat Pump with Remote Outdoor Unit-Air-Source) | Centrally-Ducted | DLCURAH36ABK | 40MUAAQ36XA3 |  | 36000 | 16 | 10 | 9.5 | 40000 | 34400 | 86% | 1.97 | 30400 | R-410A
216620204 | 3.92 | No | No | COMFORTMAKER | HRCU-A-CB (Split System: Heat Pump with Remote Outdoor Unit-Air-Source) | Centrally-Ducted | DLCURAH48ABK | 40MUAAQ48XA3 |  | 47000 | 15.6 | 8.2 | 9.4 | 50000 | 46000 | 92% | 1.9 | 36000 | R-410A
216620206 | 4.58 | No | No | COMFORTMAKER | HRCU-A-CB (Split System: Heat Pump with Remote Outdoor Unit-Air-Source) | Centrally-Ducted | DLCURAH60ABK | 40MUAAQ60XA3 |  | 55000 | 15.3 | 8.8 | 9.4 | 59000 | 48500 | 82.2% | 1.91 | 42000 | R-410A
216620208 | 1.5 | Yes | Yes | DAY & NIGHT | HRCU-A-CB (Split System: Heat Pump with Remote Outdoor Unit-Air-Source) | Centrally-Ducted | DLCURAH18ABK | 40MUAAQ18XA3 |  | 18000 | 18 | 12.4 | 9.3 | 19000 | 16500 | 86.84% | 2.04 | 13500 | R-410A
216620209 | 2 | Yes | Yes | DAY & NIGHT | HRCU-A-CB (Split System: Heat Pump with Remote Outdoor Unit-Air-Source) | Centrally-Ducted | DLCURAH24AAK | 40MUAAQ24XA3 |  | 24000 | 17 | 10.5 | 9.2 | 26000 | 19400 | 74.62% | 2.1 | 21000 | R-410A
216620210 | 2 | Yes | Yes | DAY & NIGHT | HRCU-A-CB (Split System: Heat Pump with Remote Outdoor Unit-Air-Source) | Centrally-Ducted | DLCURAH24ABK | 40MUAAQ24XA3 |  | 24000 | 17.4 | 11.7 | 10 | 24000 | 22600 | 94.17% | 1.91 | 19200 | R-410A
216620212 | 2.5 | Yes | Yes | DAY & NIGHT | HRCU-A-CB (Split System: Heat Pump with Remote Outdoor Unit-Air-Source) | Centrally-Ducted | DLCURAH30ABK | 40MUAAQ30XA3 |  | 30000 | 16.2 | 10 | 8.9 | 33000 | 24000 | 72.73% | 1.8 | 21000 | R-410A
216620214 | 3 | Yes | Yes | DAY & NIGHT | HRCU-A-CB (Split System: Heat Pump with Remote Outdoor Unit-Air-Source) | Centrally-Ducted | DLCURAH36ABK | 40MUAAQ36XA3 |  | 36000 | 16 | 10 | 9.5 | 40000 | 34400 | 86% | 1.97 | 30400 | R-410A
216620216 | 3.92 | No | No | DAY & NIGHT | HRCU-A-CB (Split System: Heat Pump with Remote Outdoor Unit-Air-Source) | Centrally-Ducted | DLCURAH48ABK | 40MUAAQ48XA3 |  | 47000 | 15.6 | 8.2 | 9.4 | 50000 | 46000 | 92% | 1.9 | 36000 | R-410A
216620218 | 4.58 | No | No | DAY & NIGHT | HRCU-A-CB (Split System: Heat Pump with Remote Outdoor Unit-Air-Source) | Centrally-Ducted | DLCURAH60ABK | 40MUAAQ60XA3 |  | 55000 | 15.3 | 8.8 | 9.4 | 59000 | 48500 | 82.2% | 1.91 | 42000 | R-410A
216620220 | 1.5 | Yes | Yes | HEIL | HRCU-A-CB (Split System: Heat Pump with Remote Outdoor Unit-Air-Source) | Centrally-Ducted | DLCURAH18ABK | 40MUAAQ18XA3 |  | 18000 | 18 | 12.4 | 9.3 | 19000 | 16500 | 86.84% | 2.04 | 13500 | R-410A
216620221 | 2 | Yes | Yes | HEIL | HRCU-A-CB (Split System: Heat Pump with Remote Outdoor Unit-Air-Source) | Centrally-Ducted | DLCURAH24AAK | 40MUAAQ24XA3 |  | 24000 | 17 | 10.5 | 9.2 | 26000 | 19400 | 74.62% | 2.1 | 21000 | R-410A
216620222 | 2 | Yes | Yes | HEIL | HRCU-A-CB (Split System: Heat Pump with Remote Outdoor Unit-Air-Source) | Centrally-Ducted | DLCURAH24ABK | 40MUAAQ24XA3 |  | 24000 | 17.4 | 11.7 | 10 | 24000 | 22600 | 94.17% | 1.91 | 19200 | R-410A
216620224 | 2.5 | Yes | Yes | HEIL | HRCU-A-CB (Split System: Heat Pump with Remote Outdoor Unit-Air-Source) | Centrally-Ducted | DLCURAH30ABK | 40MUAAQ30XA3 |  | 30000 | 16.2 | 10 | 8.9 | 33000 | 24000 | 72.73% | 1.8 | 21000 | R-410A
216620226 | 3 | Yes | Yes | HEIL | HRCU-A-CB (Split System: Heat Pump with Remote Outdoor Unit-Air-Source) | Centrally-Ducted | DLCURAH36ABK | 40MUAAQ36XA3 |  | 36000 | 16 | 10 | 9.5 | 40000 | 34400 | 86% | 1.97 | 30400 | R-410A
216620228 | 3.92 | No | No | HEIL | HRCU-A-CB (Split System: Heat Pump with Remote Outdoor Unit-Air-Source) | Centrally-Ducted | DLCURAH48ABK | 40MUAAQ48XA3 |  | 47000 | 15.6 | 8.2 | 9.4 | 50000 | 46000 | 92% | 1.9 | 36000 | R-410A
216620230 | 4.58 | No | No | HEIL | HRCU-A-CB (Split System: Heat Pump with Remote Outdoor Unit-Air-Source) | Centrally-Ducted | DLCURAH60ABK | 40MUAAQ60XA3 |  | 55000 | 15.3 | 8.8 | 9.4 | 59000 | 48500 | 82.2% | 1.91 | 42000 | R-410A
216620232 | 1.5 | Yes | Yes | KEEPRITE | HRCU-A-CB (Split System: Heat Pump with Remote Outdoor Unit-Air-Source) | Centrally-Ducted | DLCURAH18ABK | 40MUAAQ18XA3 |  | 18000 | 18 | 12.4 | 9.3 | 19000 | 16500 | 86.84% | 2.04 | 13500 | R-410A
216620233 | 2 | Yes | Yes | KEEPRITE | HRCU-A-CB (Split System: Heat Pump with Remote Outdoor Unit-Air-Source) | Centrally-Ducted | DLCURAH24AAK | 40MUAAQ24XA3 |  | 24000 | 17 | 10.5 | 9.2 | 26000 | 19400 | 74.62% | 2.1 | 21000 | R-410A
216620234 | 2 | Yes | Yes | KEEPRITE | HRCU-A-CB (Split System: Heat Pump with Remote Outdoor Unit-Air-Source) | Centrally-Ducted | DLCURAH24ABK | 40MUAAQ24XA3 |  | 24000 | 17.4 | 11.7 | 10 | 24000 | 22600 | 94.17% | 1.91 | 19200 | R-410A
216620236 | 2.5 | Yes | Yes | KEEPRITE | HRCU-A-CB (Split System: Heat Pump with Remote Outdoor Unit-Air-Source) | Centrally-Ducted | DLCURAH30ABK | 40MUAAQ30XA3 |  | 30000 | 16.2 | 10 | 8.9 | 33000 | 24000 | 72.73% | 1.8 | 21000 | R-410A
216620238 | 3 | Yes | Yes | KEEPRITE | HRCU-A-CB (Split System: Heat Pump with Remote Outdoor Unit-Air-Source) | Centrally-Ducted | DLCURAH36ABK | 40MUAAQ36XA3 |  | 36000 | 16 | 10 | 9.5 | 40000 | 34400 | 86% | 1.97 | 30400 | R-410A
216620240 | 3.92 | No | No | KEEPRITE | HRCU-A-CB (Split System: Heat Pump with Remote Outdoor Unit-Air-Source) | Centrally-Ducted | DLCURAH48ABK | 40MUAAQ48XA3 |  | 47000 | 15.6 | 8.2 | 9.4 | 50000 | 46000 | 92% | 1.9 | 36000 | R-410A
216620242 | 4.58 | No | No | KEEPRITE | HRCU-A-CB (Split System: Heat Pump with Remote Outdoor Unit-Air-Source) | Centrally-Ducted | DLCURAH60ABK | 40MUAAQ60XA3 |  | 55000 | 15.3 | 8.8 | 9.4 | 59000 | 48500 | 82.2% | 1.91 | 42000 | R-410A
216620244 | 1.5 | Yes | Yes | MIDEA | HRCU-A-CB (Split System: Heat Pump with Remote Outdoor Unit-Air-Source) | Centrally-Ducted | DLCURAH18ABK | 40MUAAQ18XA3 |  | 18000 | 18 | 12.4 | 9.3 | 19000 | 16500 | 86.84% | 2.04 | 13500 | R-410A
216620245 | 2 | Yes | Yes | MIDEA | HRCU-A-CB (Split System: Heat Pump with Remote Outdoor Unit-Air-Source) | Centrally-Ducted | DLCURAH24AAK | 40MUAAQ24XA3 |  | 24000 | 17 | 10.5 | 9.2 | 26000 | 19400 | 74.62% | 2.1 | 21000 | R-410A
216620246 | 2 | Yes | Yes | MIDEA | HRCU-A-CB (Split System: Heat Pump with Remote Outdoor Unit-Air-Source) | Centrally-Ducted | DLCURAH24ABK | 40MUAAQ24XA3 |  | 24000 | 17.4 | 11.7 | 10 | 24000 | 22600 | 94.17% | 1.91 | 19200 | R-410A
216620248 | 2.5 | Yes | Yes | MIDEA | HRCU-A-CB (Split System: Heat Pump with Remote Outdoor Unit-Air-Source) | Centrally-Ducted | DLCURAH30ABK | 40MUAAQ30XA3 |  | 30000 | 16.2 | 10 | 8.9 | 33000 | 24000 | 72.73% | 1.8 | 21000 | R-410A
216620250 | 3 | Yes | Yes | MIDEA | HRCU-A-CB (Split System: Heat Pump with Remote Outdoor Unit-Air-Source) | Centrally-Ducted | DLCURAH36ABK | 40MUAAQ36XA3 |  | 36000 | 16 | 10 | 9.5 | 40000 | 34400 | 86% | 1.97 | 30400 | R-410A
216620252 | 3.92 | No | No | MIDEA | HRCU-A-CB (Split System: Heat Pump with Remote Outdoor Unit-Air-Source) | Centrally-Ducted | DLCURAH48ABK | 40MUAAQ48XA3 |  | 47000 | 15.6 | 8.2 | 9.4 | 50000 | 46000 | 92% | 1.9 | 36000 | R-410A
216620254 | 4.58 | No | No | MIDEA | HRCU-A-CB (Split System: Heat Pump with Remote Outdoor Unit-Air-Source) | Centrally-Ducted | DLCURAH60ABK | 40MUAAQ60XA3 |  | 55000 | 15.3 | 8.8 | 9.4 | 59000 | 48500 | 82.2% | 1.91 | 42000 | R-410A
216620256 | 1.5 | Yes | Yes | TEMPSTAR | HRCU-A-CB (Split System: Heat Pump with Remote Outdoor Unit-Air-Source) | Centrally-Ducted | DLCURAH18ABK | 40MUAAQ18XA3 |  | 18000 | 18 | 12.4 | 9.3 | 19000 | 16500 | 86.84% | 2.04 | 13500 | R-410A
216620257 | 2 | Yes | Yes | TEMPSTAR | HRCU-A-CB (Split System: Heat Pump with Remote Outdoor Unit-Air-Source) | Centrally-Ducted | DLCURAH24AAK | 40MUAAQ24XA3 |  | 24000 | 17 | 10.5 | 9.2 | 26000 | 19400 | 74.62% | 2.1 | 21000 | R-410A
216620258 | 2 | Yes | Yes | TEMPSTAR | HRCU-A-CB (Split System: Heat Pump with Remote Outdoor Unit-Air-Source) | Centrally-Ducted | DLCURAH24ABK | 40MUAAQ24XA3 |  | 24000 | 17.4 | 11.7 | 10 | 24000 | 22600 | 94.17% | 1.91 | 19200 | R-410A
216620260 | 2.5 | Yes | Yes | TEMPSTAR | HRCU-A-CB (Split System: Heat Pump with Remote Outdoor Unit-Air-Source) | Centrally-Ducted | DLCURAH30ABK | 40MUAAQ30XA3 |  | 30000 | 16.2 | 10 | 8.9 | 33000 | 24000 | 72.73% | 1.8 | 21000 | R-410A
216620262 | 3 | Yes | Yes | TEMPSTAR | HRCU-A-CB (Split System: Heat Pump with Remote Outdoor Unit-Air-Source) | Centrally-Ducted | DLCURAH36ABK | 40MUAAQ36XA3 |  | 36000 | 16 | 10 | 9.5 | 40000 | 34400 | 86% | 1.97 | 30400 | R-410A
216620264 | 3.92 | No | No | TEMPSTAR | HRCU-A-CB (Split System: Heat Pump with Remote Outdoor Unit-Air-Source) | Centrally-Ducted | DLCURAH48ABK | 40MUAAQ48XA3 |  | 47000 | 15.6 | 8.2 | 9.4 | 50000 | 46000 | 92% | 1.9 | 36000 | R-410A
216620266 | 4.58 | No | No | TEMPSTAR | HRCU-A-CB (Split System: Heat Pump with Remote Outdoor Unit-Air-Source) | Centrally-Ducted | DLCURAH60ABK | 40MUAAQ60XA3 |  | 55000 | 15.3 | 8.8 | 9.4 | 59000 | 48500 | 82.2% | 1.91 | 42000 | R-410A
216620268 | 1.5 | Yes | Yes | AIRQUEST | HRCU-A-CB (Split System: Heat Pump with Remote Outdoor Unit-Air-Source) | Centrally-Ducted | DLCURAH18ABK | 40MUAAQ18XA3 |  | 18000 | 18 | 12.4 | 9.3 | 19000 | 16500 | 86.84% | 2.04 | 13500 | R-410A
216620269 | 2 | Yes | Yes | AIRQUEST | HRCU-A-CB (Split System: Heat Pump with Remote Outdoor Unit-Air-Source) | Centrally-Ducted | DLCURAH24AAK | 40MUAAQ24XA3 |  | 24000 | 17 | 10.5 | 9.2 | 26000 | 19400 | 74.62% | 2.1 | 21000 | R-410A
216620270 | 2 | Yes | Yes | AIRQUEST | HRCU-A-CB (Split System: Heat Pump with Remote Outdoor Unit-Air-Source) | Centrally-Ducted | DLCURAH24ABK | 40MUAAQ24XA3 |  | 24000 | 17.4 | 11.7 | 10 | 24000 | 22600 | 94.17% | 1.91 | 19200 | R-410A
216620272 | 2.5 | Yes | Yes | AIRQUEST | HRCU-A-CB (Split System: Heat Pump with Remote Outdoor Unit-Air-Source) | Centrally-Ducted | DLCURAH30ABK | 40MUAAQ30XA3 |  | 30000 | 16.2 | 10 | 8.9 | 33000 | 24000 | 72.73% | 1.8 | 21000 | R-410A
216620274 | 3 | Yes | Yes | AIRQUEST | HRCU-A-CB (Split System: Heat Pump with Remote Outdoor Unit-Air-Source) | Centrally-Ducted | DLCURAH36ABK | 40MUAAQ36XA3 |  | 36000 | 16 | 10 | 9.5 | 40000 | 34400 | 86% | 1.97 | 30400 | R-410A
216620276 | 3.92 | No | No | AIRQUEST | HRCU-A-CB (Split System: Heat Pump with Remote Outdoor Unit-Air-Source) | Centrally-Ducted | DLCURAH48ABK | 40MUAAQ48XA3 |  | 47000 | 15.6 | 8.2 | 9.4 | 50000 | 46000 | 92% | 1.9 | 36000 | R-410A
216620278 | 4.58 | No | No | AIRQUEST | HRCU-A-CB (Split System: Heat Pump with Remote Outdoor Unit-Air-Source) | Centrally-Ducted | DLCURAH60ABK | 40MUAAQ60XA3 |  | 55000 | 15.3 | 8.8 | 9.4 | 59000 | 48500 | 82.2% | 1.91 | 42000 | R-410A
216620291 | 1.5 | Yes | Yes | MDV | HRCU-A-CB (Split System: Heat Pump with Remote Outdoor Unit-Air-Source) | Centrally-Ducted | MOX430-18HFN10-M3X | MVBL-18HWFN10-MH3 |  | 18000 | 16.8 | 12 | 10.5 | 19000 | 19000 | 100% | 1.8 | 15000 | R-454B
216620292 | 2 | Yes | Yes | MDV | HRCU-A-CB (Split System: Heat Pump with Remote Outdoor Unit-Air-Source) | Centrally-Ducted | MOX430-24HFN10-M3X | MVBL-24HWFN10-MI3 |  | 24000 | 17.5 | 10.8 | 9.2 | 26000 | 20000 | 76.92% | 1.9 | 19800 | R-454B
216620293 | 2 | Yes | Yes | MDV | HRCU-A-CB (Split System: Heat Pump with Remote Outdoor Unit-Air-Source) | Centrally-Ducted | MOX430-24HFN10-M3 | MVBL-24HWFN10-MI3 |  | 24000 | 16 | 10 | 9 | 25000 | 19000 | 76% | 1.8 | 19800 | R-454B
216620295 | 2.5 | Yes | Yes | MDV | HRCU-A-CB (Split System: Heat Pump with Remote Outdoor Unit-Air-Source) | Centrally-Ducted | MOD30-30HFN10-M3X | MVBL-30HWFN10-WJ3 |  | 30000 | 16.3 | 11 | 9.5 | 31000 | 31000 | 100% | 1.86 | 24000 | R-454B
216620296 | 3 | Yes | No | MDV | HRCU-A-CB (Split System: Heat Pump with Remote Outdoor Unit-Air-Source) | Centrally-Ducted | MOX630-36HFN10-M3X | MVBL-36HWFN10-WK3 |  | 36000 | 15.4 | 10.2 | 9.8 | 37000 | 36000 | 97.3% | 1.9 | 31200 | R-454B
216620298 | 1.5 | Yes | Yes | MDV | HRCU-A-C (Split System: Heat Pump with Remote Outdoor Unit with No Indoor Fan --Air Source) | Centrally-Ducted | MOX430-18HFN10-M3X | MVBM-24A18T3N10 |  | 18000 | 16.1 | 11.7 | 9.5 | 19000 | 18000 | 94.74% | 2.06 | 15200 | R-454B
216620299 | 1.5 | Yes | Yes | MDV | HRCU-A-C (Split System: Heat Pump with Remote Outdoor Unit with No Indoor Fan --Air Source) | Centrally-Ducted | MOX430-18HFN10-M3X | MVBM-24B18T3N10 |  | 18000 | 16.1 | 11.7 | 9.5 | 19000 | 18000 | 94.74% | 2.06 | 15200 | R-454B
216620302 | 2 | Yes | Yes | MDV | HRCU-A-C (Split System: Heat Pump with Remote Outdoor Unit with No Indoor Fan --Air Source) | Centrally-Ducted | MOX430-24HFN10-M3X | MVBM-24A18T3N10 |  | 24000 | 16 | 10 | 9.5 | 25000 | 21000 | 84% | 1.8 | 19700 | R-454B
216620303 | 2 | Yes | Yes | MDV | HRCU-A-C (Split System: Heat Pump with Remote Outdoor Unit with No Indoor Fan --Air Source) | Centrally-Ducted | MOX430-24HFN10-M3X | MVBM-24B18T3N10 |  | 24000 | 16 | 10 | 9.5 | 25000 | 21000 | 84% | 1.8 | 19700 | R-454B
216620304 | 2 | Yes | Yes | MDV | HRCU-A-C (Split System: Heat Pump with Remote Outdoor Unit with No Indoor Fan --Air Source) | Centrally-Ducted | MOX430-24HFN10-M3 | MVBM-24A18T3N10 |  | 24000 | 16 | 10 | 9 | 25000 | 19000 | 76% | 1.8 | 19700 | R-454B
216620305 | 2 | Yes | Yes | MDV | HRCU-A-C (Split System: Heat Pump with Remote Outdoor Unit with No Indoor Fan --Air Source) | Centrally-Ducted | MOX430-24HFN10-M3 | MVBM-24B18T3N10 |  | 24000 | 16 | 10 | 9 | 25000 | 19000 | 76% | 1.8 | 19700 | R-454B
216620306 | 3 | Yes | No | MDV | HRCU-A-C (Split System: Heat Pump with Remote Outdoor Unit with No Indoor Fan --Air Source) | Centrally-Ducted | MOX630-36HFN10-M3X | MVBM-36B24T4N10 |  | 36000 | 15.8 | 10.7 | 9.4 | 36000 | 36000 | 100% | 1.9 | 29200 | R-454B
216620307 | 3 | Yes | No | MDV | HRCU-A-C (Split System: Heat Pump with Remote Outdoor Unit with No Indoor Fan --Air Source) | Centrally-Ducted | MOX630-36HFN10-M3X | MVBM-36C24T4N10 |  | 36000 | 15.8 | 10.7 | 9.4 | 36000 | 36000 | 100% | 1.9 | 29200 | R-454B
216620308 | 2.5 | Yes | No | MDV | HRCU-A-C (Split System: Heat Pump with Remote Outdoor Unit with No Indoor Fan --Air Source) | Centrally-Ducted | MOD30-30HFN10-M3X | MVBM-36A24T4N10 |  | 30000 | 15.3 | 10 | 9.3 | 32000 | 30400 | 95% | 1.8 | 23400 | R-454B
216620309 | 2.42 | Yes | Yes | MDV | HRCU-A-C (Split System: Heat Pump with Remote Outdoor Unit with No Indoor Fan --Air Source) | Centrally-Ducted | MOD30-30HFN10-M3X | MVBM-36B24T4N10 |  | 29000 | 16 | 10 | 10 | 32000 | 32000 | 100% | 1.85 | 25000 | R-454B
216620310 | 2.42 | Yes | Yes | MDV | HRCU-A-C (Split System: Heat Pump with Remote Outdoor Unit with No Indoor Fan --Air Source) | Centrally-Ducted | MOD30-30HFN10-M3X | MVBM-36C24T4N10 |  | 29000 | 16 | 10 | 10 | 32000 | 32000 | 100% | 1.85 | 25000 | R-454B
216620311 | 3.92 | Yes | No | MDV | HRCU-A-C (Split System: Heat Pump with Remote Outdoor Unit with No Indoor Fan --Air Source) | Centrally-Ducted | MOE30-60HFN10-M3X | MVBM-60D28T6N10 |  | 47000 | 15.2 | 10 | 8.1 | 58000 | 42000 | 72.41% | 1.89 | 35600 | R-454B
216620320 | 2.93 | Yes | Yes | YISO | HRCU-A-CB (Split System: Heat Pump with Remote Outdoor Unit-Air-Source) | Centrally-Ducted | YOHA2-60CB | YAHA2-36CB |  | 35200 | 19 | 12.5 | 10 | 35200 | 35200 | 100% | 1.9 | 35200 | R-454B
216620321 | 2.93 | Yes | Yes | ECOER | HRCU-A-CB (Split System: Heat Pump with Remote Outdoor Unit-Air-Source) | Centrally-Ducted | EODA19H-4860AB* | EAHDEN-36AB* |  | 35200 | 19 | 12.5 | 10 | 35200 | 35200 | 100% | 1.9 | 35200 | R-454B
216620323 | 3 | No | No | MDV | HRCU-A-CB (Split System: Heat Pump with Remote Outdoor Unit-Air-Source) | Centrally-Ducted | MOD30-36HFN10-M3 | MVBL-36HWFN10-WK3 |  | 36000 | 15.4 | 9.2 | 8.7 | 37000 | 28400 | 76.76% | 1.86 | 24600 | R-454B
216620704 | 4.42 | Yes | Yes | KENMORE | HRCU-A-CB (Split System: Heat Pump with Remote Outdoor Unit-Air-Source) | Centrally-Ducted | HH860E2S11 | CTM60C5CHS1 | Z9ES100C20SMPS1 | 53000 | 19 | 11 | 8.5 | 54000 | 38500 | 71.3% | 2 | 37200 | R-454B
216620705 | 2.8 | Yes | Yes | KENMORE | HRCU-A-CB (Split System: Heat Pump with Remote Outdoor Unit-Air-Source) | Centrally-Ducted | HH836E2S11 | CTM36C5CDS1 | Z9ES080C16SMPS1 | 33600 | 18 | 11 | 8.5 | 31200 | 25400 | 81.41% | 2 | 27600 | R-454B
216620710 | 3.83 | Yes | Yes | KENMORE | HRCU-A-CB (Split System: Heat Pump with Remote Outdoor Unit-Air-Source) | Centrally-Ducted | HH860E2S11 | CTM60D5CGS1 | Z9ES120D20SMPS1 | 46000 | 18 | 11.7 | 9 | 47000 | 34200 | 72.77% | 2 | 34400 | R-454B
216620722 | 1.92 | Yes | Yes | KENMORE | HRCU-A-CB (Split System: Heat Pump with Remote Outdoor Unit-Air-Source) | Centrally-Ducted | HH824E2S11 | CTF30B5ACS1 | Z9ES080B12SMPS1 | 23000 | 17 | 12 | 9.5 | 23000 | 18400 | 80% | 2 | 17900 | R-454B
216620723 | 1.92 | Yes | Yes | KENMORE | HRCU-A-CB (Split System: Heat Pump with Remote Outdoor Unit-Air-Source) | Centrally-Ducted | HH824E2S11 | CTU30B5XCS1+TXV | Z9ES080B12SMPS1 | 23000 | 17 | 12 | 9.5 | 23000 | 18400 | 80% | 2 | 17900 | R-454B
216620724 | 4.42 | Yes | Yes | KENMORE | HRCU-A-CB (Split System: Heat Pump with Remote Outdoor Unit-Air-Source) | Centrally-Ducted | HH860E2S11 | CTF60C5CHS1 | Z9ES100C20SMPS1 | 53000 | 19 | 11 | 8.5 | 54000 | 38500 | 71.3% | 2 | 37200 | R-454B
216620725 | 2.8 | Yes | Yes | KENMORE | HRCU-A-CB (Split System: Heat Pump with Remote Outdoor Unit-Air-Source) | Centrally-Ducted | HH836E2S11 | CTF36B5CDS1 | Z9ES080B12SMPS1 | 33600 | 18 | 11 | 8.5 | 31400 | 25600 | 81.53% | 2 | 27800 | R-454B
216620726 | 2.8 | Yes | Yes | KENMORE | HRCU-A-CB (Split System: Heat Pump with Remote Outdoor Unit-Air-Source) | Centrally-Ducted | HH836E2S11 | CTU36B5XDS1+TXV | Z9ES080B12SMPS1 | 33600 | 18 | 11 | 8.5 | 31400 | 25600 | 81.53% | 2 | 27800 | R-454B
216620727 | 2.77 | Yes | Yes | KENMORE | HRCU-A-CB (Split System: Heat Pump with Remote Outdoor Unit-Air-Source) | Centrally-Ducted | HH836E2S11 | CTF36B5CDS1 | Z9ES060B12SMPS1 | 33200 | 17 | 11 | 8.5 | 31000 | 25400 | 81.94% | 2 | 27600 | R-454B
216620728 | 2.77 | Yes | Yes | KENMORE | HRCU-A-CB (Split System: Heat Pump with Remote Outdoor Unit-Air-Source) | Centrally-Ducted | HH836E2S11 | CTU36B5XDS1+TXV | Z9ES060B12SMPS1 | 33200 | 17 | 11 | 8.5 | 31000 | 25400 | 81.94% | 2 | 27600 | R-454B
216620731 | 3.71 | Yes | Yes | KENMORE | HRCU-A-CB (Split System: Heat Pump with Remote Outdoor Unit-Air-Source) | Centrally-Ducted | HH860E2S11 | CTF60C5CGS1 | Z9ES080C16SMPS1 | 44500 | 18 | 11.7 | 9 | 46000 | 33800 | 73.48% | 2 | 33200 | R-454B
216620732 | 3.71 | Yes | Yes | KENMORE | HRCU-A-CB (Split System: Heat Pump with Remote Outdoor Unit-Air-Source) | Centrally-Ducted | HH860E2S11 | CTU60C5XGS1+TXV | Z9ES080C16SMPS1 | 44500 | 18 | 11.7 | 9 | 46000 | 33800 | 73.48% | 2 | 33200 | R-454B
216620746 | 1.92 | Yes | Yes | KENMORE | HRCU-A-CB (Split System: Heat Pump with Remote Outdoor Unit-Air-Source) | Centrally-Ducted | HH824E2S11 | CTF30B5ACS1 | Z9ES060B12SMPS1 | 23000 | 17 | 11.7 | 9.5 | 23000 | 19100 | 83.04% | 2 | 17900 | R-454B
216620747 | 1.92 | Yes | Yes | KENMORE | HRCU-A-CB (Split System: Heat Pump with Remote Outdoor Unit-Air-Source) | Centrally-Ducted | HH824E2S11 | CTU30B5XCS1+TXV | Z9ES060B12SMPS1 | 23000 | 17 | 11.7 | 9.5 | 23000 | 19100 | 83.04% | 2 | 17900 | R-454B
216620748 | 4.46 | Yes | Yes | KENMORE | HRCU-A-CB (Split System: Heat Pump with Remote Outdoor Unit-Air-Source) | Centrally-Ducted | HH860E2S11 | CTM60D5CHS1 | Z9ES120D20SMPS1 | 53500 | 19 | 11.7 | 8.5 | 53500 | 38500 | 71.96% | 2 | 37000 | R-454B
216620749 | 2.85 | Yes | Yes | KENMORE | HRCU-A-CB (Split System: Heat Pump with Remote Outdoor Unit-Air-Source) | Centrally-Ducted | HH836E2S11 | CTF36C5CDS1 | Z9ES080C20SMPS1 | 34200 | 18 | 11 | 8.5 | 32000 | 26400 | 82.5% | 2 | 28600 | R-454B
216620755 | 3.83 | Yes | Yes | KENMORE | HRCU-A-CB (Split System: Heat Pump with Remote Outdoor Unit-Air-Source) | Centrally-Ducted | HH860E2S11 | CTF60D5CGS1 | Z9ES120D20SMPS1 | 46000 | 18 | 11.7 | 9 | 47000 | 34200 | 72.77% | 2 | 34400 | R-454B
216620756 | 3.83 | Yes | Yes | KENMORE | HRCU-A-CB (Split System: Heat Pump with Remote Outdoor Unit-Air-Source) | Centrally-Ducted | HH860E2S11 | CTU60D5XGS1+TXV | Z9ES120D20SMPS1 | 46000 | 18 | 11.7 | 9 | 47000 | 34200 | 72.77% | 2 | 34400 | R-454B
216620771 | 1.92 | Yes | Yes | KENMORE | HRCU-A-CB (Split System: Heat Pump with Remote Outdoor Unit-Air-Source) | Centrally-Ducted | HH824E2S11 | CTF36B5ADS1 | Z9ES060B12SMPS1 | 23000 | 17 | 12 | 9.5 | 23000 | 18700 | 81.3% | 2 | 18400 | R-454B
216620772 | 1.92 | Yes | Yes | KENMORE | HRCU-A-CB (Split System: Heat Pump with Remote Outdoor Unit-Air-Source) | Centrally-Ducted | HH824E2S11 | CTU36B5XDS1+TXV | Z9ES060B12SMPS1 | 23000 | 17 | 12 | 9.5 | 23000 | 18700 | 81.3% | 2 | 18400 | R-454B
216620773 | 4.46 | Yes | Yes | KENMORE | HRCU-A-CB (Split System: Heat Pump with Remote Outdoor Unit-Air-Source) | Centrally-Ducted | HH860E2S11 | CTF60C5CHS1 | Z9ES080C20SMPS1 | 53500 | 19 | 11 | 8.5 | 54000 | 39000 | 72.22% | 2 | 37200 | R-454B
216620774 | 2.85 | Yes | Yes | KENMORE | HRCU-A-CB (Split System: Heat Pump with Remote Outdoor Unit-Air-Source) | Centrally-Ducted | HH836E2S11 | CTF48C5CFS1 | Z9ES080C20SMPS1 | 34200 | 18 | 11 | 9 | 32000 | 25600 | 80% | 2 | 26200 | R-454B
216620775 | 2.87 | Yes | Yes | KENMORE | HRCU-A-CB (Split System: Heat Pump with Remote Outdoor Unit-Air-Source) | Centrally-Ducted | HH836E2S11 | CTM36C5CDS1 | Z9ES100C16SMPS1 | 34400 | 17 | 11 | 8.5 | 32600 | 26800 | 82.21% | 2 | 29200 | R-454B
216620778 | 2.85 | Yes | Yes | KENMORE | HRCU-A-CB (Split System: Heat Pump with Remote Outdoor Unit-Air-Source) | Centrally-Ducted | HH836E2S11 | CTU48C5XFS1+TXV | Z9ES080C20SMPS1 | 34200 | 18 | 11 | 9 | 32000 | 25600 | 80% | 2 | 26200 | R-454B
216620780 | 3.79 | Yes | Yes | KENMORE | HRCU-A-CB (Split System: Heat Pump with Remote Outdoor Unit-Air-Source) | Centrally-Ducted | HH860E2S11 | CTM60C5CGS1 | Z9ES100C20SMPS1 | 45500 | 18 | 11.7 | 9 | 47000 | 34400 | 73.19% | 2 | 34600 | R-454B
216620794 | 4.42 | Yes | Yes | KENMORE | HRCU-A-CB (Split System: Heat Pump with Remote Outdoor Unit-Air-Source) | Centrally-Ducted | HH860E2S11 | CTM60D5CJS1 | Z9ES120D20SMPS1 | 53000 | 18 | 10 | 9 | 55000 | 40000 | 72.73% | 2 | 38000 | R-454B
216620795 | 4.46 | Yes | Yes | KENMORE | HRCU-A-CB (Split System: Heat Pump with Remote Outdoor Unit-Air-Source) | Centrally-Ducted | HH860E2S11 | CTF60D5CHS1 | Z9ES120D20SMPS1 | 53500 | 19 | 11.7 | 8.5 | 53500 | 38500 | 71.96% | 2 | 37000 | R-454B
216620796 | 4.46 | Yes | Yes | KENMORE | HRCU-A-CB (Split System: Heat Pump with Remote Outdoor Unit-Air-Source) | Centrally-Ducted | HH860E2S11 | CTU60D5XHS1+TXV | Z9ES120D20SMPS1 | 53500 | 19 | 11.7 | 8.5 | 53500 | 38500 | 71.96% | 2 | 37000 | R-454B
216620797 | 2.83 | Yes | Yes | KENMORE | HRCU-A-CB (Split System: Heat Pump with Remote Outdoor Unit-Air-Source) | Centrally-Ducted | HH836E2S11 | CTM48C5CFS1 | Z9ES080C20SMPS1 | 34000 | 19 | 11 | 9 | 32000 | 25600 | 80% | 2 | 26200 | R-454B
216620798 | 2.88 | Yes | Yes | KENMORE | HRCU-A-CB (Split System: Heat Pump with Remote Outdoor Unit-Air-Source) | Centrally-Ducted | HH836E2S11 | CTF36C5CDS1 | Z9ES100C16SMPS1 | 34600 | 17 | 11 | 8.5 | 32800 | 27000 | 82.32% | 2 | 29200 | R-454B
216620816 | 1.92 | Yes | Yes | KENMORE | HRCU-A-CB (Split System: Heat Pump with Remote Outdoor Unit-Air-Source) | Centrally-Ducted | HH824E2S11 | CTM36B5ADS1 | Z9ES060B12SMPS1 | 23000 | 17 | 12 | 9.5 | 23000 | 18600 | 80.87% | 2 | 18300 | R-454B
216620817 | 4.46 | Yes | Yes | KENMORE | HRCU-A-CB (Split System: Heat Pump with Remote Outdoor Unit-Air-Source) | Centrally-Ducted | HH860E2S11 | CTM60C5CHS1 | Z9ES080C20SMPS1 | 53500 | 19 | 11 | 8.5 | 54000 | 39000 | 72.22% | 2 | 37400 | R-454B
216620818 | 2.9 | Yes | Yes | KENMORE | HRCU-A-CB (Split System: Heat Pump with Remote Outdoor Unit-Air-Source) | Centrally-Ducted | HH836E2S11 | CTF36C5CDS1 | Z9ES100C20SMPS1 | 34800 | 18 | 11 | 8.5 | 33000 | 27200 | 82.42% | 2 | 29600 | R-454B
216620819 | 2.77 | Yes | Yes | KENMORE | HRCU-A-CB (Split System: Heat Pump with Remote Outdoor Unit-Air-Source) | Centrally-Ducted | HH836E2S11 | CTM36B5CDS1 | Z9ES060B12SMPS1 | 33200 | 17 | 11 | 8.5 | 31000 | 25400 | 81.94% | 2 | 27400 | R-454B
216620822 | 3.71 | Yes | Yes | KENMORE | HRCU-A-CB (Split System: Heat Pump with Remote Outdoor Unit-Air-Source) | Centrally-Ducted | HH860E2S11 | CTM60C5CGS1 | Z9ES080C20SMPS1 | 44500 | 18 | 12 | 9 | 45500 | 33400 | 73.41% | 2 | 32600 | R-454B
216620838 | 1.92 | Yes | Yes | KENMORE | HRCU-A-CB (Split System: Heat Pump with Remote Outdoor Unit-Air-Source) | Centrally-Ducted | HH824E2S11 | CTM30B5ACS1 | Z9ES060B12SMPS1 | 23000 | 17 | 11.7 | 9.5 | 23000 | 19200 | 83.48% | 2 | 17900 | R-454B
216620839 | 4.42 | Yes | Yes | KENMORE | HRCU-A-CB (Split System: Heat Pump with Remote Outdoor Unit-Air-Source) | Centrally-Ducted | HH860E2S11 | CTF60D5CJS1 | Z9ES120D20SMPS1 | 53000 | 18 | 11 | 9 | 54500 | 39500 | 72.48% | 2 | 37600 | R-454B
216621475 | 3 | Yes | No | MIDEA | HRCU-A-CB (Split System: Heat Pump with Remote Outdoor Unit-Air-Source) | Centrally-Ducted | MO1HE-H36B-2A | MAUHE-H36B-2A |  | 36000 | 16.5 | 10 | 8.2 | 37000 | 32000 | 86.49% | 1.85 | 23200 | R-454B
216621481 | 4 | Yes | Yes | GREE | HRCU-A-CB (Split System: Heat Pump with Remote Outdoor Unit-Air-Source) | Centrally-Ducted | GUD60W2/NHG-D(U) | GUD48AH2/G-D(U) |  | 48000 | 20 | 11.7 | 9.5 | 48000 | 36000 | 75% | 2.18 | 32000 | R-32
216621482 | 2 | Yes | Yes | GREE | HRCU-A-CB (Split System: Heat Pump with Remote Outdoor Unit-Air-Source) | Centrally-Ducted | GUD36W2/NHE-D(U) | GUD24AH2/E-D(U) |  | 24000 | 18 | 12.5 | 10 | 24000 | 24000 | 100% | 2 | 18500 | R-32
216621483 | 2 | Yes | Yes | GREE | HRCU-A-CB (Split System: Heat Pump with Remote Outdoor Unit-Air-Source) | Centrally-Ducted | GUD30W2/NHG-D(U) | GUD24AH2/G-D(U) |  | 24000 | 18.5 | 11.7 | 8.3 | 24000 | 19000 | 79.17% | 1.75 | 14300 | R-32
216621484 | 4 | Yes | Yes | GREE | HRCU-A-CB (Split System: Heat Pump with Remote Outdoor Unit-Air-Source) | Centrally-Ducted | GUD60W2/NHE-D(U) | GUD48AH2/E-D(U) |  | 48000 | 19 | 12 | 10 | 48000 | 48000 | 100% | 2 | 36000 | R-32
216621485 | 1.5 | Yes | Yes | CanAir | HRCU-A-C (Split System: Heat Pump with Remote Outdoor Unit with No Indoor Fan --Air Source) | Centrally-Ducted | 4CDH2018C21 | CEB-24MX1421 |  | 18000 | 16.1 | 11.7 | 9.5 | 19000 | 18000 | 94.74% | 2.06 | 15200 | R-454B
216621486 | 1.5 | Yes | Yes | CanAir | HRCU-A-C (Split System: Heat Pump with Remote Outdoor Unit with No Indoor Fan --Air Source) | Centrally-Ducted | 4CDH2018C21 | CEB-24MX1721 |  | 18000 | 16.1 | 11.7 | 9.5 | 19000 | 18000 | 94.74% | 2.06 | 15200 | R-454B
216621487 | 2 | Yes | Yes | CanAir | HRCU-A-C (Split System: Heat Pump with Remote Outdoor Unit with No Indoor Fan --Air Source) | Centrally-Ducted | 4CDH2024C21 | CEB-24MX1421 |  | 24000 | 16 | 10 | 9.5 | 25000 | 21000 | 84% | 1.8 | 19700 | R-454B
216621488 | 2 | Yes | Yes | CanAir | HRCU-A-C (Split System: Heat Pump with Remote Outdoor Unit with No Indoor Fan --Air Source) | Centrally-Ducted | 4CDH2024C21 | CEB-24MX1721 |  | 24000 | 16 | 10 | 9.5 | 25000 | 21000 | 84% | 1.8 | 19700 | R-454B
216621489 | 2.5 | Yes | No | CanAir | HRCU-A-C (Split System: Heat Pump with Remote Outdoor Unit with No Indoor Fan --Air Source) | Centrally-Ducted | 4CDH2030C21 | CEB-36MX1421 |  | 30000 | 15.3 | 10 | 9.3 | 32000 | 30400 | 95% | 1.8 | 23400 | R-454B
216621490 | 2.42 | Yes | Yes | CanAir | HRCU-A-C (Split System: Heat Pump with Remote Outdoor Unit with No Indoor Fan --Air Source) | Centrally-Ducted | 4CDH2030C21 | CEB-36MX1721 |  | 29000 | 16 | 10 | 10 | 32000 | 32000 | 100% | 1.85 | 25000 | R-454B
216621491 | 2.42 | Yes | Yes | CanAir | HRCU-A-C (Split System: Heat Pump with Remote Outdoor Unit with No Indoor Fan --Air Source) | Centrally-Ducted | 4CDH2030C21 | CEB-36MX2121 |  | 29000 | 16 | 10 | 10 | 32000 | 32000 | 100% | 1.85 | 25000 | R-454B
216621492 | 3 | Yes | No | CanAir | HRCU-A-C (Split System: Heat Pump with Remote Outdoor Unit with No Indoor Fan --Air Source) | Centrally-Ducted | 4CDH2036C21 | CEB-36MX1721 |  | 36000 | 15.8 | 10.7 | 9.4 | 36000 | 36000 | 100% | 1.9 | 29200 | R-454B
216621493 | 3 | Yes | No | CanAir | HRCU-A-C (Split System: Heat Pump with Remote Outdoor Unit with No Indoor Fan --Air Source) | Centrally-Ducted | 4CDH2036C21 | CEB-36MX2121 |  | 36000 | 15.8 | 10.7 | 9.4 | 36000 | 36000 | 100% | 1.9 | 29200 | R-454B
216621494 | 1.5 | Yes | Yes | Panasonic | HRCU-A-C (Split System: Heat Pump with Remote Outdoor Unit with No Indoor Fan --Air Source) | Centrally-Ducted | CU-HM18BAHU | CS-HM24BAAU1 |  | 18000 | 16.1 | 11.7 | 9.5 | 19000 | 18000 | 94.74% | 2.06 | 15200 | R-454B
216621495 | 1.5 | Yes | Yes | Panasonic | HRCU-A-C (Split System: Heat Pump with Remote Outdoor Unit with No Indoor Fan --Air Source) | Centrally-Ducted | CU-HM18BAHU | CS-HM24BAAU2 |  | 18000 | 16.1 | 11.7 | 9.5 | 19000 | 18000 | 94.74% | 2.06 | 15200 | R-454B
216621496 | 2 | Yes | Yes | Panasonic | HRCU-A-C (Split System: Heat Pump with Remote Outdoor Unit with No Indoor Fan --Air Source) | Centrally-Ducted | CU-HM24BAHU | CS-HM24BAAU1 |  | 24000 | 16 | 10 | 9.5 | 25000 | 21000 | 84% | 1.8 | 19700 | R-454B
216621497 | 2 | Yes | Yes | Panasonic | HRCU-A-C (Split System: Heat Pump with Remote Outdoor Unit with No Indoor Fan --Air Source) | Centrally-Ducted | CU-HM24BAHU | CS-HM24BAAU2 |  | 24000 | 16 | 10 | 9.5 | 25000 | 21000 | 84% | 1.8 | 19700 | R-454B
216621498 | 2.5 | Yes | No | Panasonic | HRCU-A-C (Split System: Heat Pump with Remote Outdoor Unit with No Indoor Fan --Air Source) | Centrally-Ducted | CU-HM30BAHU | CS-HM36BAAU1 |  | 30000 | 15.3 | 10 | 9.3 | 32000 | 30400 | 95% | 1.8 | 23400 | R-454B
216621499 | 2.42 | Yes | Yes | Panasonic | HRCU-A-C (Split System: Heat Pump with Remote Outdoor Unit with No Indoor Fan --Air Source) | Centrally-Ducted | CU-HM30BAHU | CS-HM36BAAU2 |  | 29000 | 16 | 10 | 10 | 32000 | 32000 | 100% | 1.85 | 25000 | R-454B
216621500 | 2.42 | Yes | Yes | Panasonic | HRCU-A-C (Split System: Heat Pump with Remote Outdoor Unit with No Indoor Fan --Air Source) | Centrally-Ducted | CU-HM30BAHU | CS-HM36BAAU3 |  | 29000 | 16 | 10 | 10 | 32000 | 32000 | 100% | 1.85 | 25000 | R-454B
216621501 | 3 | Yes | No | Panasonic | HRCU-A-C (Split System: Heat Pump with Remote Outdoor Unit with No Indoor Fan --Air Source) | Centrally-Ducted | CU-HM36BAHU | CS-HM36BAAU2 |  | 36000 | 15.8 | 10.7 | 9.4 | 36000 | 36000 | 100% | 1.9 | 29200 | R-454B
216621502 | 3 | Yes | No | Panasonic | HRCU-A-C (Split System: Heat Pump with Remote Outdoor Unit with No Indoor Fan --Air Source) | Centrally-Ducted | CU-HM36BAHU | CS-HM36BAAU3 |  | 36000 | 15.8 | 10.7 | 9.4 | 36000 | 36000 | 100% | 1.9 | 29200 | R-454B
216621503 | 3.92 | Yes | No | Panasonic | HRCU-A-C (Split System: Heat Pump with Remote Outdoor Unit with No Indoor Fan --Air Source) | Centrally-Ducted | CU-HM55BAHU | CS-HM60BAAU4 |  | 47000 | 15.2 | 10 | 8.1 | 58000 | 42000 | 72.41% | 1.89 | 35600 | R-454B
216621506 | 2 | Yes | Yes | Panasonic | HRCU-A-C (Split System: Heat Pump with Remote Outdoor Unit with No Indoor Fan --Air Source) | Centrally-Ducted | CU-M24BAHU | CS-HM24BAAU1 |  | 24000 | 16 | 10 | 9 | 25000 | 19000 | 76% | 1.8 | 19700 | R-454B
216621507 | 2 | Yes | Yes | Panasonic | HRCU-A-C (Split System: Heat Pump with Remote Outdoor Unit with No Indoor Fan --Air Source) | Centrally-Ducted | CU-M24BAHU | CS-HM24BAAU2 |  | 24000 | 16 | 10 | 9 | 25000 | 19000 | 76% | 1.8 | 19700 | R-454B
216621508 | 4.33 | Yes | No | MDV | HRCU-A-C (Split System: Heat Pump with Remote Outdoor Unit with No Indoor Fan --Air Source) | Centrally-Ducted | MOE30-60HFN10-M3X | MVBM-60C28T6N10 |  | 52000 | 15.2 | 10 | 8.3 | 55000 | 45000 | 81.82% | 1.8 | 38000 | R-454B
216621509 | 4.33 | Yes | No | Panasonic | HRCU-A-C (Split System: Heat Pump with Remote Outdoor Unit with No Indoor Fan --Air Source) | Centrally-Ducted | CU-HM55BAHU | CS-HM60AMU3 |  | 52000 | 15.2 | 10 | 8.3 | 55000 | 45000 | 81.82% | 1.8 | 38000 | R-454B
216621510 | 1.5 | Yes | Yes | MITS AIR | HRCU-A-CB (Split System: Heat Pump with Remote Outdoor Unit-Air-Source) | Centrally-Ducted | MAMOX430-18HFN10-M3X | MAMVBC-18HWFN10-MB3E-D |  | 18000 | 19 | 12.5 | 9.7 | 19000 | 18000 | 94.74% | 2 | 15000 | R-454B
216621511 | 1.92 | Yes | Yes | MITS AIR | HRCU-A-CB (Split System: Heat Pump with Remote Outdoor Unit-Air-Source) | Centrally-Ducted | MAMOX430-24HFN10-M3X | MAMVBC-24HWFN10-MB3E-D |  | 23000 | 18.3 | 11.7 | 10 | 24000 | 21600 | 90% | 1.87 | 20000 | R-454B
216621512 | 2.5 | Yes | Yes | MITS AIR | HRCU-A-CB (Split System: Heat Pump with Remote Outdoor Unit-Air-Source) | Centrally-Ducted | MAMOD30-30HFN10-M3X | MAMVBC-30HWFN10-MC3E-D |  | 30000 | 16.8 | 11.7 | 10 | 34000 | 32600 | 95.88% | 1.96 | 23800 | R-454B
216621513 | 3 | Yes | Yes | MITS AIR | HRCU-A-CB (Split System: Heat Pump with Remote Outdoor Unit-Air-Source) | Centrally-Ducted | MAMOX630-36HFN10-M3X | MAMVBC-36HWFN10-MC3E-D |  | 36000 | 17.3 | 11.7 | 10.3 | 37000 | 39000 | 105.4% | 1.9 | 31800 | R-454B
216621514 | 4 | Yes | Yes | MITS AIR | HRCU-A-CB (Split System: Heat Pump with Remote Outdoor Unit-Air-Source) | Centrally-Ducted | MAMOX630-48HFN10-M3X | MAMVBC-48HWFN10-MD3E-D |  | 48000 | 16.5 | 10.5 | 9.5 | 50000 | 46000 | 92% | 1.9 | 37000 | R-454B
216621515 | 4.5 | Yes | Yes | MITS AIR | HRCU-A-CB (Split System: Heat Pump with Remote Outdoor Unit-Air-Source) | Centrally-Ducted | MAMOE30-60HFN10-M3X | MAMVBC-60HWFN10-MD3E-D |  | 54000 | 16 | 10 | 9 | 56000 | 52000 | 92.86% | 1.8 | 45000 | R-454B
216621516 | 1.5 | Yes | Yes | MITS AIR | HRCU-A-C (Split System: Heat Pump with Remote Outdoor Unit with No Indoor Fan --Air Source) | Centrally-Ducted | MAMOX430-18HFN10-M3X | MAMVBM-24A18T3N10 |  | 18000 | 16.1 | 11.7 | 9.5 | 19000 | 18000 | 94.74% | 2.06 | 15200 | R-454B
216621517 | 1.5 | Yes | Yes | MITS AIR | HRCU-A-C (Split System: Heat Pump with Remote Outdoor Unit with No Indoor Fan --Air Source) | Centrally-Ducted | MAMOX430-18HFN10-M3X | MAMVBM-24B18T3N10 |  | 18000 | 16.1 | 11.7 | 9.5 | 19000 | 18000 | 94.74% | 2.06 | 15200 | R-454B
216621518 | 2 | Yes | Yes | MITS AIR | HRCU-A-C (Split System: Heat Pump with Remote Outdoor Unit with No Indoor Fan --Air Source) | Centrally-Ducted | MAMOX430-24HFN10-M3X | MAMVBM-24A18T3N10 |  | 24000 | 16 | 10 | 9.5 | 25000 | 21000 | 84% | 1.8 | 19700 | R-454B
216621519 | 2 | Yes | Yes | MITS AIR | HRCU-A-C (Split System: Heat Pump with Remote Outdoor Unit with No Indoor Fan --Air Source) | Centrally-Ducted | MAMOX430-24HFN10-M3X | MAMVBM-24B18T3N10 |  | 24000 | 16 | 10 | 9.5 | 25000 | 21000 | 84% | 1.8 | 19700 | R-454B
216621520 | 2.5 | Yes | No | MITS AIR | HRCU-A-C (Split System: Heat Pump with Remote Outdoor Unit with No Indoor Fan --Air Source) | Centrally-Ducted | MAMOD30-30HFN10-M3X | MAMVBM-36A24T4N10 |  | 30000 | 15.3 | 10 | 9.3 | 32000 | 30400 | 95% | 1.8 | 23400 | R-454B
216621521 | 2.42 | Yes | Yes | MITS AIR | HRCU-A-C (Split System: Heat Pump with Remote Outdoor Unit with No Indoor Fan --Air Source) | Centrally-Ducted | MAMOD30-30HFN10-M3X | MAMVBM-36B24T4N10 |  | 29000 | 16 | 10 | 10 | 32000 | 32000 | 100% | 1.85 | 25000 | R-454B
216621522 | 2.42 | Yes | Yes | MITS AIR | HRCU-A-C (Split System: Heat Pump with Remote Outdoor Unit with No Indoor Fan --Air Source) | Centrally-Ducted | MAMOD30-30HFN10-M3X | MAMVBM-36C24T4N10 |  | 29000 | 16 | 10 | 10 | 32000 | 32000 | 100% | 1.85 | 25000 | R-454B
216621523 | 3 | Yes | No | MITS AIR | HRCU-A-C (Split System: Heat Pump with Remote Outdoor Unit with No Indoor Fan --Air Source) | Centrally-Ducted | MAMOX630-36HFN10-M3X | MAMVBM-36B24T4N10 |  | 36000 | 15.8 | 10.7 | 9.4 | 36000 | 36000 | 100% | 1.9 | 29200 | R-454B
216621524 | 3 | Yes | No | MITS AIR | HRCU-A-C (Split System: Heat Pump with Remote Outdoor Unit with No Indoor Fan --Air Source) | Centrally-Ducted | MAMOX630-36HFN10-M3X | MAMVBM-36C24T4N10 |  | 36000 | 15.8 | 10.7 | 9.4 | 36000 | 36000 | 100% | 1.9 | 29200 | R-454B
216621525 | 4.33 | Yes | No | MITS AIR | HRCU-A-C (Split System: Heat Pump with Remote Outdoor Unit with No Indoor Fan --Air Source) | Centrally-Ducted | MAMOE30-60HFN10-M3X | MAMVBM-60C28T6N10 |  | 52000 | 15.2 | 10 | 8.3 | 55000 | 45000 | 81.82% | 1.8 | 38000 | R-454B
216621526 | 3.92 | Yes | No | MITS AIR | HRCU-A-C (Split System: Heat Pump with Remote Outdoor Unit with No Indoor Fan --Air Source) | Centrally-Ducted | MAMOE30-60HFN10-M3X | MAMVBM-60D28T6N10 |  | 47000 | 15.2 | 10 | 8.1 | 58000 | 42000 | 72.41% | 1.89 | 35600 | R-454B
216623398 | 1.5 | Yes | Yes | MAINLINE | HRCU-A-CB (Split System: Heat Pump with Remote Outdoor Unit-Air-Source) | Centrally-Ducted | ML18HP230LMNTH-O | ML18HP230G3AHU-I |  | 18000 | 19 | 12.5 | 10.1 | 18000 | 18600 | 103.3% | 2.12 | 14700 | R-454B
216623399 | 2 | Yes | Yes | MAINLINE | HRCU-A-CB (Split System: Heat Pump with Remote Outdoor Unit-Air-Source) | Centrally-Ducted | ML24HP230LMNTH-O | ML24HP230G3AHU-I |  | 24000 | 18.6 | 12 | 10 | 24000 | 20600 | 85.83% | 2.14 | 19000 | R-454B
216623400 | 2.5 | Yes | Yes | MAINLINE | HRCU-A-CB (Split System: Heat Pump with Remote Outdoor Unit-Air-Source) | Centrally-Ducted | ML30HP230LMNTH-O | ML30HP230G3AHU-I |  | 30000 | 17.2 | 12 | 10.8 | 33000 | 33200 | 100.6% | 1.97 | 24000 | R-454B
216623401 | 3 | Yes | Yes | MAINLINE | HRCU-A-CB (Split System: Heat Pump with Remote Outdoor Unit-Air-Source) | Centrally-Ducted | ML33HP230LMNTH-O | ML36HP230G3AHU-I |  | 36000 | 17.7 | 12 | 10 | 36000 | 32600 | 90.56% | 2.06 | 24600 | R-454B
216623402 | 3 | Yes | Yes | MAINLINE | HRCU-A-CB (Split System: Heat Pump with Remote Outdoor Unit-Air-Source) | Centrally-Ducted | ML36HP230LMNTH-O | ML36HP230G3AHU-I |  | 36000 | 18 | 12 | 10 | 37000 | 37400 | 101.1% | 1.9 | 31000 | R-454B
216623403 | 4 | Yes | Yes | MAINLINE | HRCU-A-CB (Split System: Heat Pump with Remote Outdoor Unit-Air-Source) | Centrally-Ducted | ML48HP230LMNTH-O | ML48HP230G3AHU-I |  | 48000 | 17.5 | 12 | 9.5 | 48000 | 48000 | 100% | 2 | 34000 | R-454B
216623404 | 4.5 | Yes | Yes | MAINLINE | HRCU-A-CB (Split System: Heat Pump with Remote Outdoor Unit-Air-Source) | Centrally-Ducted | ML60HP230LMNTH-O | ML60HP230G3AHU-I |  | 54000 | 17.5 | 12 | 9.5 | 55000 | 54000 | 98.18% | 1.9 | 35000 | R-454B
216623405 | 1.5 | Yes | Yes | MAINLINE | HRCU-A-CB (Split System: Heat Pump with Remote Outdoor Unit-Air-Source) | Centrally-Ducted | ML18HP230LMNTH-O | ML24HP230G3AHU-I |  | 18000 | 19 | 12.5 | 10.1 | 18000 | 18600 | 103.3% | 2.12 | 14700 | R-454B
216623406 | 2.5 | Yes | Yes | MAINLINE | HRCU-A-CB (Split System: Heat Pump with Remote Outdoor Unit-Air-Source) | Centrally-Ducted | ML30HP230LMNTH-O | ML36HP230G3AHU-I |  | 30000 | 17.2 | 12 | 10.8 | 33000 | 33200 | 100.6% | 1.97 | 24000 | R-454B
216623407 | 4 | Yes | Yes | MAINLINE | HRCU-A-CB (Split System: Heat Pump with Remote Outdoor Unit-Air-Source) | Centrally-Ducted | ML48HP230LMNTH-O | ML60HP230G3AHU-I |  | 48000 | 17.5 | 12 | 9.5 | 48000 | 48000 | 100% | 2 | 34000 | R-454B
216623409 | 2 | Yes | Yes | MAINLINE | HRCU-A-CB (Split System: Heat Pump with Remote Outdoor Unit-Air-Source) | Centrally-Ducted | ML24HP230LMNT-O | ML24HP230WMAHU-I |  | 24000 | 17.4 | 10.8 | 10.4 | 25000 | 19600 | 78.4% | 1.96 | 20800 | R-454B
216623411 | 3 | Yes | Yes | MAINLINE | HRCU-A-CB (Split System: Heat Pump with Remote Outdoor Unit-Air-Source) | Centrally-Ducted | ML36HP230LMNT-O | ML36HP230WMAHU-I |  | 36000 | 16.7 | 10.2 | 9.3 | 37000 | 29200 | 78.92% | 1.99 | 24800 | R-454B
216623412 | 1.5 | Yes | Yes | MAINLINE | HRCU-A-CB (Split System: Heat Pump with Remote Outdoor Unit-Air-Source) | Centrally-Ducted | ML18HP230LMNTH-O | ML18HP230WMAHU-I |  | 18000 | 19.3 | 12.1 | 10.8 | 19000 | 19600 | 103.2% | 2.1 | 19600 | R-454B
216623413 | 2 | Yes | Yes | MAINLINE | HRCU-A-CB (Split System: Heat Pump with Remote Outdoor Unit-Air-Source) | Centrally-Ducted | ML24HP230LMNTH-O | ML24HP230WMAHU-I |  | 24000 | 17.5 | 10.8 | 10.5 | 25000 | 19600 | 78.4% | 1.96 | 21800 | R-454B
216623414 | 2.5 | Yes | Yes | MAINLINE | HRCU-A-CB (Split System: Heat Pump with Remote Outdoor Unit-Air-Source) | Centrally-Ducted | ML30HP230LMNTH-O | ML30HP230WMAHU-I |  | 30000 | 17.5 | 11.7 | 10.2 | 32000 | 32000 | 100% | 2 | 23200 | R-454B
216623415 | 3 | Yes | Yes | MAINLINE | HRCU-A-CB (Split System: Heat Pump with Remote Outdoor Unit-Air-Source) | Centrally-Ducted | ML36HP230LMNTH-O | ML36HP230WMAHU-I |  | 36000 | 16.8 | 11.2 | 9.6 | 37000 | 34600 | 93.51% | 1.8 | 30200 | R-454B
216623416 | 2 | Yes | Yes | MAINLINE | HRCU-A-CB (Split System: Heat Pump with Remote Outdoor Unit-Air-Source) | Centrally-Ducted | ML24HP230LMNT-O | ML24HP230PCAHU-I |  | 24000 | 16 | 10 | 9 | 25000 | 19000 | 76% | 1.8 | 19800 | R-454B
216623418 | 3 | No | No | MAINLINE | HRCU-A-CB (Split System: Heat Pump with Remote Outdoor Unit-Air-Source) | Centrally-Ducted | ML36HP230LMNT-O | ML36HP230PCAHU-I |  | 36000 | 15.4 | 9.2 | 8.7 | 37000 | 28400 | 76.76% | 1.86 | 24600 | R-454B
216623419 | 1.5 | Yes | Yes | MAINLINE | HRCU-A-CB (Split System: Heat Pump with Remote Outdoor Unit-Air-Source) | Centrally-Ducted | ML18HP230LMNTH-O | ML18HP230PCAHU-I |  | 18000 | 16.8 | 12 | 10.5 | 19000 | 19000 | 100% | 1.8 | 15000 | R-454B
216623420 | 2 | Yes | Yes | MAINLINE | HRCU-A-CB (Split System: Heat Pump with Remote Outdoor Unit-Air-Source) | Centrally-Ducted | ML24HP230LMNTH-O | ML24HP230PCAHU-I |  | 24000 | 17.5 | 10.8 | 9.2 | 26000 | 20000 | 76.92% | 1.9 | 19800 | R-454B
216623421 | 2.5 | Yes | Yes | MAINLINE | HRCU-A-CB (Split System: Heat Pump with Remote Outdoor Unit-Air-Source) | Centrally-Ducted | ML30HP230LMNTH-O | ML30HP230PCAHU-I |  | 30000 | 16.3 | 11 | 9.5 | 31000 | 31000 | 100% | 1.86 | 24000 | R-454B
216623422 | 3 | Yes | No | MAINLINE | HRCU-A-CB (Split System: Heat Pump with Remote Outdoor Unit-Air-Source) | Centrally-Ducted | ML36HP230LMNTH-O | ML36HP230PCAHU-I |  | 36000 | 15.4 | 10.2 | 9.8 | 37000 | 36000 | 97.3% | 1.9 | 31200 | R-454B
216623425 | 2 | Yes | Yes | MAINLINE | HRCU-A-C (Split System: Heat Pump with Remote Outdoor Unit with No Indoor Fan --Air Source) | Centrally-Ducted | ML24HP230LMNT-O | ML24HP230CC14-I |  | 24000 | 16 | 10 | 9 | 25000 | 19000 | 76% | 1.8 | 19700 | R-454B
216623426 | 2 | Yes | Yes | MAINLINE | HRCU-A-C (Split System: Heat Pump with Remote Outdoor Unit with No Indoor Fan --Air Source) | Centrally-Ducted | ML24HP230LMNT-O | ML24HP230CC17-I |  | 24000 | 16 | 10 | 9 | 25000 | 19000 | 76% | 1.8 | 19700 | R-454B
216623427 | 1.5 | Yes | Yes | MAINLINE | HRCU-A-C (Split System: Heat Pump with Remote Outdoor Unit with No Indoor Fan --Air Source) | Centrally-Ducted | ML18HP230LMNTH-O | ML24HP230CC14-I |  | 18000 | 16.1 | 11.7 | 9.5 | 19000 | 18000 | 94.74% | 2.06 | 15200 | R-454B
216623428 | 2 | Yes | Yes | MAINLINE | HRCU-A-C (Split System: Heat Pump with Remote Outdoor Unit with No Indoor Fan --Air Source) | Centrally-Ducted | ML24HP230LMNTH-O | ML24HP230CC14-I |  | 24000 | 16 | 10 | 9.5 | 25000 | 21000 | 84% | 1.8 | 19700 | R-454B
216623429 | 1.5 | Yes | Yes | MAINLINE | HRCU-A-C (Split System: Heat Pump with Remote Outdoor Unit with No Indoor Fan --Air Source) | Centrally-Ducted | ML18HP230LMNTH-O | ML24HP230CC17-I |  | 18000 | 16.1 | 11.7 | 9.5 | 19000 | 18000 | 94.74% | 2.06 | 15200 | R-454B
216623430 | 2 | Yes | Yes | MAINLINE | HRCU-A-C (Split System: Heat Pump with Remote Outdoor Unit with No Indoor Fan --Air Source) | Centrally-Ducted | ML24HP230LMNTH-O | ML24HP230CC17-I |  | 24000 | 16 | 10 | 9.5 | 25000 | 21000 | 84% | 1.8 | 19700 | R-454B
216623431 | 2.5 | Yes | No | MAINLINE | HRCU-A-C (Split System: Heat Pump with Remote Outdoor Unit with No Indoor Fan --Air Source) | Centrally-Ducted | ML30HP230LMNTH-O | ML36HP230CC14-I |  | 30000 | 15.3 | 10 | 9.3 | 32000 | 30400 | 95% | 1.8 | 23400 | R-454B
216623432 | 2.42 | Yes | Yes | MAINLINE | HRCU-A-C (Split System: Heat Pump with Remote Outdoor Unit with No Indoor Fan --Air Source) | Centrally-Ducted | ML30HP230LMNTH-O | ML36HP230CC17-I |  | 29000 | 16 | 10 | 10 | 32000 | 32000 | 100% | 1.85 | 25000 | R-454B
216623433 | 3 | Yes | No | MAINLINE | HRCU-A-C (Split System: Heat Pump with Remote Outdoor Unit with No Indoor Fan --Air Source) | Centrally-Ducted | ML36HP230LMNTH-O | ML36HP230CC17-I |  | 36000 | 15.8 | 10.7 | 9.4 | 36000 | 36000 | 100% | 1.9 | 29200 | R-454B
216623434 | 2.42 | Yes | Yes | MAINLINE | HRCU-A-C (Split System: Heat Pump with Remote Outdoor Unit with No Indoor Fan --Air Source) | Centrally-Ducted | ML30HP230LMNTH-O | ML36HP230CC21-I |  | 29000 | 16 | 10 | 10 | 32000 | 32000 | 100% | 1.85 | 25000 | R-454B
216623435 | 3 | Yes | No | MAINLINE | HRCU-A-C (Split System: Heat Pump with Remote Outdoor Unit with No Indoor Fan --Air Source) | Centrally-Ducted | ML36HP230LMNTH-O | ML36HP230CC21-I |  | 36000 | 15.8 | 10.7 | 9.4 | 36000 | 36000 | 100% | 1.9 | 29200 | R-454B
216623436 | 4.33 | Yes | No | MAINLINE | HRCU-A-C (Split System: Heat Pump with Remote Outdoor Unit with No Indoor Fan --Air Source) | Centrally-Ducted | ML60HP230LMNTH-O | ML60HP230CC21-I |  | 52000 | 15.2 | 10 | 8.3 | 55000 | 45000 | 81.82% | 1.8 | 38000 | R-454B
216623437 | 3.92 | Yes | No | MAINLINE | HRCU-A-C (Split System: Heat Pump with Remote Outdoor Unit with No Indoor Fan --Air Source) | Centrally-Ducted | ML60HP230LMNTH-O | ML60HP230CC24-I |  | 47000 | 15.2 | 10 | 8.1 | 58000 | 42000 | 72.41% | 1.89 | 35600 | R-454B
216623440 | 4 | Yes | Yes | MAINLINE | HRCU-A-CB (Split System: Heat Pump with Remote Outdoor Unit-Air-Source) | Centrally-Ducted | ML48HP230LMNT-O | ML60HP230LMNTAHU-I |  | 48000 | 16 | 10 | 8.5 | 48000 | 38000 | 79.17% | 1.85 | 32400 | R-454B
216623441 | 1.5 | Yes | Yes | MAINLINE | HRCU-A-CB (Split System: Heat Pump with Remote Outdoor Unit-Air-Source) | Centrally-Ducted | ML18HP230LMNTH-O | ML24HP230LMNTAHU-I |  | 18000 | 19 | 12.5 | 9.7 | 19000 | 18000 | 94.74% | 2 | 15000 | R-454B
216623442 | 2.5 | Yes | Yes | MAINLINE | HRCU-A-CB (Split System: Heat Pump with Remote Outdoor Unit-Air-Source) | Centrally-Ducted | ML30HP230LMNTH-O | ML36HP230LMNTAHU-I |  | 30000 | 16.8 | 11.7 | 10 | 34000 | 32600 | 95.88% | 1.96 | 23800 | R-454B
216623443 | 4 | Yes | Yes | MAINLINE | HRCU-A-CB (Split System: Heat Pump with Remote Outdoor Unit-Air-Source) | Centrally-Ducted | ML48HP230LMNTH-O | ML60HP230LMNTAHU-I |  | 48000 | 16.5 | 10.5 | 9.5 | 50000 | 46000 | 92% | 1.9 | 37000 | R-454B
216623445 | 1.5 | Yes | Yes | MDV | HRCU-A-C (Split System: Heat Pump with Remote Outdoor Unit with No Indoor Fan --Air Source) | Centrally-Ducted | MOX430-18HFN10-M3X | MVBM-24B18T3N10-MAS |  | 18000 | 16.1 | 11.7 | 9.5 | 19000 | 18000 | 94.74% | 2.06 | 15200 | R-454B
216623446 | 2 | Yes | Yes | MDV | HRCU-A-C (Split System: Heat Pump with Remote Outdoor Unit with No Indoor Fan --Air Source) | Centrally-Ducted | MOX430-24HFN10-M3X | MVBM-24B18T3N10-MAS |  | 24000 | 16 | 10 | 9.5 | 25000 | 21000 | 84% | 1.8 | 19700 | R-454B
216623447 | 2.42 | Yes | Yes | MDV | HRCU-A-C (Split System: Heat Pump with Remote Outdoor Unit with No Indoor Fan --Air Source) | Centrally-Ducted | MOD30-30HFN10-M3X | MVBM-36B24T4N10-MAS |  | 29000 | 16 | 10 | 10 | 32000 | 32000 | 100% | 1.85 | 25000 | R-454B
216623448 | 2.42 | Yes | Yes | MDV | HRCU-A-C (Split System: Heat Pump with Remote Outdoor Unit with No Indoor Fan --Air Source) | Centrally-Ducted | MOD30-30HFN10-M3X | MVBM-36C24T4N10-MAS |  | 29000 | 16 | 10 | 10 | 32000 | 32000 | 100% | 1.85 | 25000 | R-454B
216623449 | 3 | Yes | No | MDV | HRCU-A-C (Split System: Heat Pump with Remote Outdoor Unit with No Indoor Fan --Air Source) | Centrally-Ducted | MOX630-36HFN10-M3X | MVBM-36B24T4N10-MAS |  | 36000 | 15.8 | 10.7 | 9.4 | 36000 | 36000 | 100% | 1.9 | 29200 | R-454B
216623450 | 3 | Yes | No | MDV | HRCU-A-C (Split System: Heat Pump with Remote Outdoor Unit with No Indoor Fan --Air Source) | Centrally-Ducted | MOX630-36HFN10-M3X | MVBM-36C24T4N10-MAS |  | 36000 | 15.8 | 10.7 | 9.4 | 36000 | 36000 | 100% | 1.9 | 29200 | R-454B
216623451 | 3.92 | Yes | No | MDV | HRCU-A-C (Split System: Heat Pump with Remote Outdoor Unit with No Indoor Fan --Air Source) | Centrally-Ducted | MOE30-60HFN10-M3X | MVBM-60D28T6N10-MAS |  | 47000 | 15.2 | 10 | 8.1 | 58000 | 42000 | 72.41% | 1.89 | 35600 | R-454B
216623452 | 1.5 | Yes | Yes | MOOVAIR | HRCU-A-C (Split System: Heat Pump with Remote Outdoor Unit with No Indoor Fan --Air Source) | Centrally-Ducted | MSHMA18R2AN1 | GCHMA24RBAS1 |  | 18000 | 16.1 | 11.7 | 9.5 | 19000 | 18000 | 94.74% | 2.06 | 15200 | R-454B
216623453 | 2 | Yes | Yes | MOOVAIR | HRCU-A-C (Split System: Heat Pump with Remote Outdoor Unit with No Indoor Fan --Air Source) | Centrally-Ducted | MSHMA24R2AN1 | GCHMA24RBAS1 |  | 24000 | 16 | 10 | 9.5 | 25000 | 21000 | 84% | 1.8 | 19700 | R-454B
216623454 | 2.42 | Yes | Yes | MOOVAIR | HRCU-A-C (Split System: Heat Pump with Remote Outdoor Unit with No Indoor Fan --Air Source) | Centrally-Ducted | MSHMA30R2AN1 | GCHMA36RBAS1 |  | 29000 | 16 | 10 | 10 | 32000 | 32000 | 100% | 1.85 | 25000 | R-454B
216623455 | 2.42 | Yes | Yes | MOOVAIR | HRCU-A-C (Split System: Heat Pump with Remote Outdoor Unit with No Indoor Fan --Air Source) | Centrally-Ducted | MSHMA30R2AN1 | GCHMA36RCAS1 |  | 29000 | 16 | 10 | 10 | 32000 | 32000 | 100% | 1.85 | 25000 | R-454B
216623456 | 3 | Yes | No | MOOVAIR | HRCU-A-C (Split System: Heat Pump with Remote Outdoor Unit with No Indoor Fan --Air Source) | Centrally-Ducted | MSHMB36R2AN1 | GCHMA36RBAS1 |  | 36000 | 15.8 | 10.7 | 9.4 | 36000 | 36000 | 100% | 1.9 | 29200 | R-454B
216623457 | 3 | Yes | No | MOOVAIR | HRCU-A-C (Split System: Heat Pump with Remote Outdoor Unit with No Indoor Fan --Air Source) | Centrally-Ducted | MSHMB36R2AN1 | GCHMA36RCAS1 |  | 36000 | 15.8 | 10.7 | 9.4 | 36000 | 36000 | 100% | 1.9 | 29200 | R-454B
216623458 | 3.92 | Yes | No | MOOVAIR | HRCU-A-C (Split System: Heat Pump with Remote Outdoor Unit with No Indoor Fan --Air Source) | Centrally-Ducted | MSHMA60R2AN1 | GCHMA60RDAS1 |  | 47000 | 15.2 | 10 | 8.1 | 58000 | 42000 | 72.41% | 1.89 | 35600 | R-454B
216623459 | 1.5 | Yes | Yes | MOOVAIR | HRCU-A-C (Split System: Heat Pump with Remote Outdoor Unit with No Indoor Fan --Air Source) | Centrally-Ducted | MSHMA18R2AN1 | GUHMA24RBAS1 |  | 18000 | 16.1 | 11.7 | 9.5 | 19000 | 18000 | 94.74% | 2.06 | 15200 | R-454B
216623460 | 2 | Yes | Yes | MOOVAIR | HRCU-A-C (Split System: Heat Pump with Remote Outdoor Unit with No Indoor Fan --Air Source) | Centrally-Ducted | MSHMA24R2AN1 | GUHMA24RBAS1 |  | 24000 | 16 | 10 | 9.5 | 25000 | 21000 | 84% | 1.8 | 19700 | R-454B
216623461 | 2.42 | Yes | Yes | MOOVAIR | HRCU-A-C (Split System: Heat Pump with Remote Outdoor Unit with No Indoor Fan --Air Source) | Centrally-Ducted | MSHMA30R2AN1 | GUHMA36RBAS1 |  | 29000 | 16 | 10 | 10 | 32000 | 32000 | 100% | 1.85 | 25000 | R-454B
216623462 | 2.42 | Yes | Yes | MOOVAIR | HRCU-A-C (Split System: Heat Pump with Remote Outdoor Unit with No Indoor Fan --Air Source) | Centrally-Ducted | MSHMA30R2AN1 | GUHMA36RCAS1 |  | 29000 | 16 | 10 | 10 | 32000 | 32000 | 100% | 1.85 | 25000 | R-454B
216623463 | 3 | Yes | No | MOOVAIR | HRCU-A-C (Split System: Heat Pump with Remote Outdoor Unit with No Indoor Fan --Air Source) | Centrally-Ducted | MSHMB36R2AN1 | GUHMA36RBAS1 |  | 36000 | 15.8 | 10.7 | 9.4 | 36000 | 36000 | 100% | 1.9 | 29200 | R-454B
216623464 | 3 | Yes | No | MOOVAIR | HRCU-A-C (Split System: Heat Pump with Remote Outdoor Unit with No Indoor Fan --Air Source) | Centrally-Ducted | MSHMB36R2AN1 | GUHMA36RCAS1 |  | 36000 | 15.8 | 10.7 | 9.4 | 36000 | 36000 | 100% | 1.9 | 29200 | R-454B
216623465 | 1.5 | Yes | Yes | MOOVAIR | HRCU-A-C (Split System: Heat Pump with Remote Outdoor Unit with No Indoor Fan --Air Source) | Centrally-Ducted | MSHMA18R2AN1 | MCHMA24RBAS1 |  | 18000 | 16.1 | 11.7 | 9.5 | 19000 | 18000 | 94.74% | 2.06 | 15200 | R-454B
216623466 | 2 | Yes | Yes | MOOVAIR | HRCU-A-C (Split System: Heat Pump with Remote Outdoor Unit with No Indoor Fan --Air Source) | Centrally-Ducted | MSHMA24R2AN1 | MCHMA24RBAS1 |  | 24000 | 16 | 10 | 9.5 | 25000 | 21000 | 84% | 1.8 | 19700 | R-454B
216623467 | 2.42 | Yes | Yes | MOOVAIR | HRCU-A-C (Split System: Heat Pump with Remote Outdoor Unit with No Indoor Fan --Air Source) | Centrally-Ducted | MSHMA30R2AN1 | MCHMA36RBAS1 |  | 29000 | 16 | 10 | 10 | 32000 | 32000 | 100% | 1.85 | 25000 | R-454B
216623468 | 2.42 | Yes | Yes | MOOVAIR | HRCU-A-C (Split System: Heat Pump with Remote Outdoor Unit with No Indoor Fan --Air Source) | Centrally-Ducted | MSHMA30R2AN1 | MCHMA36RCAS1 |  | 29000 | 16 | 10 | 10 | 32000 | 32000 | 100% | 1.85 | 25000 | R-454B
216623469 | 3 | Yes | No | MOOVAIR | HRCU-A-C (Split System: Heat Pump with Remote Outdoor Unit with No Indoor Fan --Air Source) | Centrally-Ducted | MSHMB36R2AN1 | MCHMA36RBAS1 |  | 36000 | 15.8 | 10.7 | 9.4 | 36000 | 36000 | 100% | 1.9 | 29200 | R-454B
216623470 | 3 | Yes | No | MOOVAIR | HRCU-A-C (Split System: Heat Pump with Remote Outdoor Unit with No Indoor Fan --Air Source) | Centrally-Ducted | MSHMB36R2AN1 | MCHMA36RCAS1 |  | 36000 | 15.8 | 10.7 | 9.4 | 36000 | 36000 | 100% | 1.9 | 29200 | R-454B
216623471 | 3.92 | Yes | No | MOOVAIR | HRCU-A-C (Split System: Heat Pump with Remote Outdoor Unit with No Indoor Fan --Air Source) | Centrally-Ducted | MSHMA60R2AN1 | MCHMA60RDAS1 |  | 47000 | 15.2 | 10 | 8.1 | 58000 | 42000 | 72.41% | 1.89 | 35600 | R-454B
216623472 | 1.5 | Yes | Yes | ELIOS | HRCU-A-C (Split System: Heat Pump with Remote Outdoor Unit with No Indoor Fan --Air Source) | Centrally-Ducted | ESHMA18R2AN1 | GCHMA24RBAS1 |  | 18000 | 16.1 | 11.7 | 9.5 | 19000 | 18000 | 94.74% | 2.06 | 15200 | R-454B
216623473 | 2 | Yes | Yes | ELIOS | HRCU-A-C (Split System: Heat Pump with Remote Outdoor Unit with No Indoor Fan --Air Source) | Centrally-Ducted | ESHMA24R2AN1 | GCHMA24RBAS1 |  | 24000 | 16 | 10 | 9.5 | 25000 | 21000 | 84% | 1.8 | 19700 | R-454B
216623474 | 2.42 | Yes | Yes | ELIOS | HRCU-A-C (Split System: Heat Pump with Remote Outdoor Unit with No Indoor Fan --Air Source) | Centrally-Ducted | ESHMA30R2AN1 | GCHMA36RBAS1 |  | 29000 | 16 | 10 | 10 | 32000 | 32000 | 100% | 1.85 | 25000 | R-454B
216623475 | 2.42 | Yes | Yes | ELIOS | HRCU-A-C (Split System: Heat Pump with Remote Outdoor Unit with No Indoor Fan --Air Source) | Centrally-Ducted | ESHMA30R2AN1 | GCHMA36RCAS1 |  | 29000 | 16 | 10 | 10 | 32000 | 32000 | 100% | 1.85 | 25000 | R-454B
216623476 | 3.92 | Yes | No | ELIOS | HRCU-A-C (Split System: Heat Pump with Remote Outdoor Unit with No Indoor Fan --Air Source) | Centrally-Ducted | ESHMA60R2AN1 | GCHMA60RDAS1 |  | 47000 | 15.2 | 10 | 8.1 | 58000 | 42000 | 72.41% | 1.89 | 35600 | R-454B
216623478 | 2 | Yes | Yes | ELIOS | HRCU-A-C (Split System: Heat Pump with Remote Outdoor Unit with No Indoor Fan --Air Source) | Centrally-Ducted | ESHEA24R2AN1 | GUHMA24RBAS1 |  | 24000 | 16 | 10 | 9 | 25000 | 19000 | 76% | 1.8 | 19700 | R-454B
216623479 | 1.5 | Yes | Yes | ELIOS | HRCU-A-C (Split System: Heat Pump with Remote Outdoor Unit with No Indoor Fan --Air Source) | Centrally-Ducted | ESHMA18R2AN1 | GUHMA24RBAS1 |  | 18000 | 16.1 | 11.7 | 9.5 | 19000 | 18000 | 94.74% | 2.06 | 15200 | R-454B
216623480 | 2 | Yes | Yes | ELIOS | HRCU-A-C (Split System: Heat Pump with Remote Outdoor Unit with No Indoor Fan --Air Source) | Centrally-Ducted | ESHMA24R2AN1 | GUHMA24RBAS1 |  | 24000 | 16 | 10 | 9.5 | 25000 | 21000 | 84% | 1.8 | 19700 | R-454B
216623481 | 2.42 | Yes | Yes | ELIOS | HRCU-A-C (Split System: Heat Pump with Remote Outdoor Unit with No Indoor Fan --Air Source) | Centrally-Ducted | ESHMA30R2AN1 | GUHMA36RBAS1 |  | 29000 | 16 | 10 | 10 | 32000 | 32000 | 100% | 1.85 | 25000 | R-454B
216623482 | 2.42 | Yes | Yes | ELIOS | HRCU-A-C (Split System: Heat Pump with Remote Outdoor Unit with No Indoor Fan --Air Source) | Centrally-Ducted | ESHMA30R2AN1 | GUHMA36RCAS1 |  | 29000 | 16 | 10 | 10 | 32000 | 32000 | 100% | 1.85 | 25000 | R-454B
216623483 | 3 | Yes | No | ELIOS | HRCU-A-C (Split System: Heat Pump with Remote Outdoor Unit with No Indoor Fan --Air Source) | Centrally-Ducted | MSHMB36R2AN1 | GUHMA36RBAS1 |  | 36000 | 15.8 | 10.7 | 9.4 | 36000 | 36000 | 100% | 1.9 | 29200 | R-454B
216623484 | 3 | Yes | No | ELIOS | HRCU-A-C (Split System: Heat Pump with Remote Outdoor Unit with No Indoor Fan --Air Source) | Centrally-Ducted | MSHMB36R2AN1 | GUHMA36RCAS1 |  | 36000 | 15.8 | 10.7 | 9.4 | 36000 | 36000 | 100% | 1.9 | 29200 | R-454B
216623485 | 1.5 | Yes | Yes | DIRECT AIR | HRCU-A-C (Split System: Heat Pump with Remote Outdoor Unit with No Indoor Fan --Air Source) | Centrally-Ducted | DIRM4-18MAGICPRO20-OU | DIRM4-2414MAGICP20-CCOIL |  | 18000 | 16.1 | 11.7 | 9.5 | 19000 | 18000 | 94.74% | 2.06 | 15200 | R-454B
216623486 | 1.5 | Yes | Yes | DIRECT AIR | HRCU-A-C (Split System: Heat Pump with Remote Outdoor Unit with No Indoor Fan --Air Source) | Centrally-Ducted | DIRM4-18MAGICPRO20-OU | DIRM4-2417MAGICP20-CCOIL |  | 18000 | 16.1 | 11.7 | 9.5 | 19000 | 18000 | 94.74% | 2.06 | 15200 | R-454B
216623487 | 2 | Yes | Yes | DIRECT AIR | HRCU-A-C (Split System: Heat Pump with Remote Outdoor Unit with No Indoor Fan --Air Source) | Centrally-Ducted | DIRM4-24MAGICPRO20-OU | DIRM4-2414MAGICP20-CCOIL |  | 24000 | 16 | 10 | 9.5 | 25000 | 21000 | 84% | 1.8 | 19700 | R-454B
216623488 | 2 | Yes | Yes | DIRECT AIR | HRCU-A-C (Split System: Heat Pump with Remote Outdoor Unit with No Indoor Fan --Air Source) | Centrally-Ducted | DIRM4-24MAGICPRO20-OU | DIRM4-2417MAGICP20-CCOIL |  | 24000 | 16 | 10 | 9.5 | 25000 | 21000 | 84% | 1.8 | 19700 | R-454B
216623489 | 2.5 | Yes | No | DIRECT AIR | HRCU-A-C (Split System: Heat Pump with Remote Outdoor Unit with No Indoor Fan --Air Source) | Centrally-Ducted | DIRM4-30MAGICPRO20-OU | DIRM4-3617MAGICP20-CCOIL |  | 30000 | 15.3 | 10 | 9.3 | 32000 | 30400 | 95% | 1.8 | 23400 | R-454B
216623490 | 2.42 | Yes | Yes | DIRECT AIR | HRCU-A-C (Split System: Heat Pump with Remote Outdoor Unit with No Indoor Fan --Air Source) | Centrally-Ducted | DIRM4-30MAGICPRO20-OU | DIRM4-3621MAGICP20-CCOIL |  | 29000 | 16 | 10 | 10 | 32000 | 32000 | 100% | 1.85 | 25000 | R-454B
216623491 | 2.42 | Yes | Yes | DIRECT AIR | HRCU-A-C (Split System: Heat Pump with Remote Outdoor Unit with No Indoor Fan --Air Source) | Centrally-Ducted | DIRM4-30MAGICPRO20-OU | DIRM4-4821MAGICP20-CCOIL |  | 29000 | 16 | 10 | 10 | 32000 | 32000 | 100% | 1.85 | 25000 | R-454B
216623492 | 3 | Yes | No | DIRECT AIR | HRCU-A-C (Split System: Heat Pump with Remote Outdoor Unit with No Indoor Fan --Air Source) | Centrally-Ducted | DIRM4-36MAGICPRO20-OU | DIRM4-3621MAGICP20-CCOIL |  | 36000 | 15.8 | 10.7 | 9.4 | 36000 | 36000 | 100% | 1.9 | 29200 | R-454B
216623493 | 3 | Yes | No | DIRECT AIR | HRCU-A-C (Split System: Heat Pump with Remote Outdoor Unit with No Indoor Fan --Air Source) | Centrally-Ducted | DIRM4-36MAGICPRO20-OU | DIRM4-4821MAGICP20-CCOIL |  | 36000 | 15.8 | 10.7 | 9.4 | 36000 | 36000 | 100% | 1.9 | 29200 | R-454B
216623494 | 3.92 | Yes | No | DIRECT AIR | HRCU-A-C (Split System: Heat Pump with Remote Outdoor Unit with No Indoor Fan --Air Source) | Centrally-Ducted | DIRM4-60MAGICPRO20-OU | DIRM4-6024MAGICP20-CCOIL |  | 47000 | 15.2 | 10 | 8.1 | 58000 | 42000 | 72.41% | 1.89 | 35600 | R-454B
216623497 | 2 | Yes | Yes | DIRECT AIR | HRCU-A-C (Split System: Heat Pump with Remote Outdoor Unit with No Indoor Fan --Air Source) | Centrally-Ducted | DIRM4-24CS19-OU | DIRM4-2414MAGICP20-CCOIL |  | 24000 | 16 | 10 | 9 | 25000 | 19000 | 76% | 1.8 | 19700 | R-454B
216623498 | 2 | Yes | Yes | DIRECT AIR | HRCU-A-C (Split System: Heat Pump with Remote Outdoor Unit with No Indoor Fan --Air Source) | Centrally-Ducted | DIRM4-24CS19-OU | DIRM4-2417MAGICP20-CCOIL |  | 24000 | 16 | 10 | 9 | 25000 | 19000 | 76% | 1.8 | 19700 | R-454B
216623499 | 4.33 | Yes | No | DIRECT AIR | HRCU-A-C (Split System: Heat Pump with Remote Outdoor Unit with No Indoor Fan --Air Source) | Centrally-Ducted | DIRM4-60MAGICPRO20-OU | DIRM4-6021MAGICP20-CCOIL |  | 52000 | 15.2 | 10 | 8.3 | 55000 | 45000 | 81.82% | 1.8 | 38000 | R-454B
216623502 | 2 | Yes | Yes | INNOVAIR | HRCU-A-C (Split System: Heat Pump with Remote Outdoor Unit with No Indoor Fan --Air Source) | Centrally-Ducted | SOV24H2BA | MAC24H1418B |  | 24000 | 16 | 10 | 9 | 25000 | 19000 | 76% | 1.8 | 19700 | R-454B
216623503 | 2 | Yes | Yes | INNOVAIR | HRCU-A-C (Split System: Heat Pump with Remote Outdoor Unit with No Indoor Fan --Air Source) | Centrally-Ducted | SOV24H2BA | MAC24H1718B |  | 24000 | 16 | 10 | 9 | 25000 | 19000 | 76% | 1.8 | 19700 | R-454B
216623504 | 1.5 | Yes | Yes | INNOVAIR | HRCU-A-C (Split System: Heat Pump with Remote Outdoor Unit with No Indoor Fan --Air Source) | Centrally-Ducted | SHV18H2BA | MAC24H1418B |  | 18000 | 16.1 | 11.7 | 9.5 | 19000 | 18000 | 94.74% | 2.06 | 15200 | R-454B
216623505 | 1.5 | Yes | Yes | INNOVAIR | HRCU-A-C (Split System: Heat Pump with Remote Outdoor Unit with No Indoor Fan --Air Source) | Centrally-Ducted | SHV18H2BA | MAC24H1718B |  | 18000 | 16.1 | 11.7 | 9.5 | 19000 | 18000 | 94.74% | 2.06 | 15200 | R-454B
216623506 | 2 | Yes | Yes | INNOVAIR | HRCU-A-C (Split System: Heat Pump with Remote Outdoor Unit with No Indoor Fan --Air Source) | Centrally-Ducted | SHV24H2BA | MAC24H1418B |  | 24000 | 16 | 10 | 9.5 | 25000 | 21000 | 84% | 1.8 | 19700 | R-454B
216623507 | 2 | Yes | Yes | INNOVAIR | HRCU-A-C (Split System: Heat Pump with Remote Outdoor Unit with No Indoor Fan --Air Source) | Centrally-Ducted | SHV24H2BA | MAC24H1718B |  | 24000 | 16 | 10 | 9.5 | 25000 | 21000 | 84% | 1.8 | 19700 | R-454B
216623508 | 2.5 | Yes | No | INNOVAIR | HRCU-A-C (Split System: Heat Pump with Remote Outdoor Unit with No Indoor Fan --Air Source) | Centrally-Ducted | SHV30H2BA | MAC36H1424B |  | 30000 | 15.3 | 10 | 9.3 | 32000 | 30400 | 95% | 1.8 | 23400 | R-454B
216623509 | 2.42 | Yes | Yes | INNOVAIR | HRCU-A-C (Split System: Heat Pump with Remote Outdoor Unit with No Indoor Fan --Air Source) | Centrally-Ducted | SHV30H2BA | MAC36H1724B |  | 29000 | 16 | 10 | 10 | 32000 | 32000 | 100% | 1.85 | 25000 | R-454B
216623510 | 2.42 | Yes | Yes | INNOVAIR | HRCU-A-C (Split System: Heat Pump with Remote Outdoor Unit with No Indoor Fan --Air Source) | Centrally-Ducted | SHV30H2BA | MAC36H2124B |  | 29000 | 16 | 10 | 10 | 32000 | 32000 | 100% | 1.85 | 25000 | R-454B
216623511 | 3 | Yes | No | INNOVAIR | HRCU-A-C (Split System: Heat Pump with Remote Outdoor Unit with No Indoor Fan --Air Source) | Centrally-Ducted | SHV36H2BB | MAC36H2124B |  | 36000 | 15.8 | 10.7 | 9.4 | 36000 | 36000 | 100% | 1.9 | 29200 | R-454B
216623512 | 4.33 | Yes | No | INNOVAIR | HRCU-A-C (Split System: Heat Pump with Remote Outdoor Unit with No Indoor Fan --Air Source) | Centrally-Ducted | SHV60H2BA | MMC60H2128B |  | 52000 | 15.2 | 10 | 8.3 | 55000 | 45000 | 81.82% | 1.8 | 38000 | R-454B
216623513 | 3.92 | Yes | No | INNOVAIR | HRCU-A-C (Split System: Heat Pump with Remote Outdoor Unit with No Indoor Fan --Air Source) | Centrally-Ducted | SHV60H2BA | MAC60H2428B |  | 47000 | 15.2 | 10 | 8.1 | 58000 | 42000 | 72.41% | 1.89 | 35600 | R-454B
216623516 | 2 | Yes | Yes | MIDEA | HRCU-A-C (Split System: Heat Pump with Remote Outdoor Unit with No Indoor Fan --Air Source) | Centrally-Ducted | MO1BE-H24B-2A | MAAHE-H24B-AA |  | 24000 | 16 | 10 | 9 | 25000 | 19000 | 76% | 1.8 | 19700 | R-454B
216623517 | 2 | Yes | Yes | MIDEA | HRCU-A-C (Split System: Heat Pump with Remote Outdoor Unit with No Indoor Fan --Air Source) | Centrally-Ducted | MO1BE-H24B-2A | MAAHE-H24B-BA |  | 24000 | 16 | 10 | 9 | 25000 | 19000 | 76% | 1.8 | 19700 | R-454B
216623518 | 1.5 | Yes | Yes | MIDEA | HRCU-A-C (Split System: Heat Pump with Remote Outdoor Unit with No Indoor Fan --Air Source) | Centrally-Ducted | MO1HE-H18B-2A | MAAHE-H24B-AA |  | 18000 | 16.1 | 11.7 | 9.5 | 19000 | 18000 | 94.74% | 2.06 | 15200 | R-454B
216623519 | 2 | Yes | Yes | MIDEA | HRCU-A-C (Split System: Heat Pump with Remote Outdoor Unit with No Indoor Fan --Air Source) | Centrally-Ducted | MO1HE-H24B-2A | MAAHE-H24B-AA |  | 24000 | 16 | 10 | 9.5 | 25000 | 21000 | 84% | 1.8 | 19700 | R-454B
216623520 | 1.5 | Yes | Yes | MIDEA | HRCU-A-C (Split System: Heat Pump with Remote Outdoor Unit with No Indoor Fan --Air Source) | Centrally-Ducted | MO1HE-H18B-2A | MAAHE-H24B-BA |  | 18000 | 16.1 | 11.7 | 9.5 | 19000 | 18000 | 94.74% | 2.06 | 15200 | R-454B
216623521 | 2 | Yes | Yes | MIDEA | HRCU-A-C (Split System: Heat Pump with Remote Outdoor Unit with No Indoor Fan --Air Source) | Centrally-Ducted | MO1HE-H24B-2A | MAAHE-H24B-BA |  | 24000 | 16 | 10 | 9.5 | 25000 | 21000 | 84% | 1.8 | 19700 | R-454B
216623522 | 2.5 | Yes | No | MIDEA | HRCU-A-C (Split System: Heat Pump with Remote Outdoor Unit with No Indoor Fan --Air Source) | Centrally-Ducted | MO1HE-H30B-2A | MAAHE-H36B-AA |  | 30000 | 15.3 | 10 | 9.3 | 32000 | 30400 | 95% | 1.8 | 23400 | R-454B
216623523 | 2.42 | Yes | Yes | MIDEA | HRCU-A-C (Split System: Heat Pump with Remote Outdoor Unit with No Indoor Fan --Air Source) | Centrally-Ducted | MO1HE-H30B-2A | MAAHE-H36B-BA |  | 29000 | 16 | 10 | 10 | 32000 | 32000 | 100% | 1.85 | 25000 | R-454B
216623524 | 3 | Yes | No | MIDEA | HRCU-A-C (Split System: Heat Pump with Remote Outdoor Unit with No Indoor Fan --Air Source) | Centrally-Ducted | MO1SE-H36B-2A | MAAHE-H36B-BA |  | 36000 | 15.8 | 10.7 | 9.4 | 36000 | 36000 | 100% | 1.9 | 29200 | R-454B
216623525 | 2.42 | Yes | Yes | MIDEA | HRCU-A-C (Split System: Heat Pump with Remote Outdoor Unit with No Indoor Fan --Air Source) | Centrally-Ducted | MO1HE-H30B-2A | MAAHE-H36B-CA |  | 29000 | 16 | 10 | 10 | 32000 | 32000 | 100% | 1.85 | 25000 | R-454B
216623526 | 3 | Yes | No | MIDEA | HRCU-A-C (Split System: Heat Pump with Remote Outdoor Unit with No Indoor Fan --Air Source) | Centrally-Ducted | MO1SE-H36B-2A | MAAHE-H36B-CA |  | 36000 | 15.8 | 10.7 | 9.4 | 36000 | 36000 | 100% | 1.9 | 29200 | R-454B
216623527 | 4.33 | Yes | No | MIDEA | HRCU-A-C (Split System: Heat Pump with Remote Outdoor Unit with No Indoor Fan --Air Source) | Centrally-Ducted | MO1HE-H60B-2A | MAAHE-H60B-CA |  | 52000 | 15.2 | 10 | 8.3 | 55000 | 45000 | 81.82% | 1.8 | 38000 | R-454B
216623528 | 3.92 | Yes | No | MIDEA | HRCU-A-C (Split System: Heat Pump with Remote Outdoor Unit with No Indoor Fan --Air Source) | Centrally-Ducted | MO1HE-H60B-2A | MAAHE-H60B-DA |  | 47000 | 15.2 | 10 | 8.1 | 58000 | 42000 | 72.41% | 1.89 | 35600 | R-454B
216623530 | 2 | Yes | Yes | MIDEA | HRCU-A-CB (Split System: Heat Pump with Remote Outdoor Unit-Air-Source) | Centrally-Ducted | MO1BE-H24B-2A | MAPHE-H24B-2A |  | 24000 | 16 | 10 | 9 | 25000 | 19000 | 76% | 1.8 | 19800 | R-454B
216623532 | 3 | No | No | MIDEA | HRCU-A-CB (Split System: Heat Pump with Remote Outdoor Unit-Air-Source) | Centrally-Ducted | MO1BE-H36B-2A | MAPHE-H36B-2A |  | 36000 | 15.4 | 9.2 | 8.7 | 37000 | 28400 | 76.76% | 1.86 | 24600 | R-454B
216623533 | 1.5 | Yes | Yes | MIDEA | HRCU-A-CB (Split System: Heat Pump with Remote Outdoor Unit-Air-Source) | Centrally-Ducted | MO1HE-H18B-2A | MAPHE-H18B-2A |  | 18000 | 16.8 | 12 | 10.5 | 19000 | 19000 | 100% | 1.8 | 15000 | R-454B
216623534 | 2 | Yes | Yes | MIDEA | HRCU-A-CB (Split System: Heat Pump with Remote Outdoor Unit-Air-Source) | Centrally-Ducted | MO1HE-H24B-2A | MAPHE-H24B-2A |  | 24000 | 17.5 | 10.8 | 9.2 | 26000 | 20000 | 76.92% | 1.9 | 19800 | R-454B
216623535 | 2.5 | Yes | Yes | MIDEA | HRCU-A-CB (Split System: Heat Pump with Remote Outdoor Unit-Air-Source) | Centrally-Ducted | MO1HE-H30B-2A | MAPHE-H30B-2A |  | 30000 | 16.3 | 11 | 9.5 | 31000 | 31000 | 100% | 1.86 | 24000 | R-454B
216623536 | 3 | Yes | No | MIDEA | HRCU-A-CB (Split System: Heat Pump with Remote Outdoor Unit-Air-Source) | Centrally-Ducted | MO1SE-H36B-2A | MAPHE-H36B-2A |  | 36000 | 15.4 | 10.2 | 9.8 | 37000 | 36000 | 97.3% | 1.9 | 31200 | R-454B
216623537 | 2.83 | Yes | Yes | AC PRO.com | HRCU-A-CB (Split System: Heat Pump with Remote Outdoor Unit-Air-Source) | Centrally-Ducted | GUD36W2/NHE-D(U) | GUD36AH2/E-D(U) |  | 34000 | 18 | 12 | 10 | 34000 | 34000 | 100% | 2 | 25200 | R-32
216623538 | 4.42 | Yes | Yes | AC PRO.com | HRCU-A-CB (Split System: Heat Pump with Remote Outdoor Unit-Air-Source) | Centrally-Ducted | GUD60W2/NHE-D(U) | GUD60AH2/E-D(U) |  | 53000 | 18.5 | 11.7 | 10.5 | 54000 | 54000 | 100% | 2.1 | 39000 | R-32
216623539 | 2 | Yes | Yes | AC PRO.com | HRCU-A-CB (Split System: Heat Pump with Remote Outdoor Unit-Air-Source) | Centrally-Ducted | GUD36W2/NHE-D(U) | GUD24AH2/E-D(U) |  | 24000 | 18 | 12.5 | 10 | 24000 | 24000 | 100% | 2 | 18500 | R-32
216623540 | 4 | Yes | Yes | AC PRO.com | HRCU-A-CB (Split System: Heat Pump with Remote Outdoor Unit-Air-Source) | Centrally-Ducted | GUD60W2/NHE-D(U) | GUD48AH2/E-D(U) |  | 48000 | 19 | 12 | 10 | 48000 | 48000 | 100% | 2 | 36000 | R-32
216623541 | 1.83 | No | Yes | GREE | HRCU-A-CB-O | Mini-Splits(Non-Ducted) | GWH24AGEXF-D6DNA4J/O | GWH24AUDXF-D6DN***/I |  | 22000 | 23.5 | 12 | 9 | 23000 | 18000 | 78.26% | 1.8 | 20000 | R-32
216623546 | 2.83 | Yes | Yes | AC PRO.com | HRCU-A-CB (Split System: Heat Pump with Remote Outdoor Unit-Air-Source) | Centrally-Ducted | SPHP-X-I036B | AIRH-X-1100B |  | 34000 | 18 | 12 | 10 | 34000 | 34000 | 100% | 2 | 25200 | R-32
216623547 | 4.42 | Yes | Yes | AC PRO.com | HRCU-A-CB (Split System: Heat Pump with Remote Outdoor Unit-Air-Source) | Centrally-Ducted | SPHP-X-I060B | AIRH-X-1150B |  | 53000 | 18.5 | 11.7 | 10.5 | 54000 | 54000 | 100% | 2.1 | 39000 | R-32
216623548 | 2 | Yes | Yes | AC PRO.com | HRCU-A-CB (Split System: Heat Pump with Remote Outdoor Unit-Air-Source) | Centrally-Ducted | SPHP-X-I036B | AIRH-X-176B |  | 24000 | 18 | 12.5 | 10 | 24000 | 24000 | 100% | 2 | 18500 | R-32
216623549 | 4 | Yes | Yes | AC PRO.com | HRCU-A-CB (Split System: Heat Pump with Remote Outdoor Unit-Air-Source) | Centrally-Ducted | SPHP-X-I060B | AIRH-X-1120B |  | 48000 | 19 | 12 | 10 | 48000 | 48000 | 100% | 2 | 36000 | R-32
216623553 | 1.5 | Yes | Yes | MAINLINE | HMSV-A-CB-O | Non-Ducted Indoor Units | ML18HP230MUL-O* |  |  | 18000 | 25.1 | 14 | 9.8 | 19000 | 13500 | 71.05% | 2.3 | 13600 | R-454B
216623554 | 1.5 | Yes | Yes | MAINLINE | HMSV-A-CB | Ducted Indoor Units | ML18HP230MUL-O* |  |  | 18000 | 20 | 12 | 10 | 19000 | 14600 | 76.84% | 2.3 | 14600 | R-454B
216623555 | 1.5 | No | Yes | MAINLINE | HMSV-A-CB | Mixed Ducted and Non-Ducted Indoor Units | ML18HP230MUL-O* |  |  | 18000 | 22.55 | 13 | 9.9 | 19000 | 14000 | 73.68% | 2.3 | 14100 | R-454B
216623556 | 2.25 | Yes | Yes | MAINLINE | HMSV-A-CB-O | Non-Ducted Indoor Units | ML27HP230MUL-O* |  |  | 27000 | 25 | 13 | 9.5 | 27000 | 19000 | 70.37% | 2 | 18400 | R-454B
216623557 | 2.22 | Yes | Yes | MAINLINE | HMSV-A-CB | Ducted Indoor Units | ML27HP230MUL-O* |  |  | 26600 | 21 | 12 | 9 | 26600 | 18800 | 70.68% | 2 | 18400 | R-454B
216623558 | 2.23 | No | Yes | MAINLINE | HMSV-A-CB | Mixed Ducted and Non-Ducted Indoor Units | ML27HP230MUL-O* |  |  | 26800 | 23 | 12.5 | 9.25 | 26800 | 18900 | 70.52% | 2 | 18400 | R-454B
216623559 | 3 | Yes | Yes | MAINLINE | HMSV-A-CB-O | Non-Ducted Indoor Units | ML36HP230MUL-O* |  |  | 36000 | 24 | 12 | 9.5 | 37000 | 26000 | 70.27% | 2 | 26600 | R-454B
216623560 | 2.92 | Yes | Yes | MAINLINE | HMSV-A-CB | Ducted Indoor Units | ML36HP230MUL-O* |  |  | 35000 | 20 | 11.7 | 9.2 | 37000 | 26000 | 70.27% | 2 | 26400 | R-454B
216623561 | 2.95 | No | Yes | MAINLINE | HMSV-A-CB | Mixed Ducted and Non-Ducted Indoor Units | ML36HP230MUL-O* |  |  | 35400 | 22 | 11.85 | 9.35 | 37000 | 26000 | 70.27% | 2 | 26400 | R-454B
216623562 | 3.92 | Yes | Yes | MAINLINE | HMSV-A-CB-O | Non-Ducted Indoor Units | ML48HP230MUL-O* |  |  | 47000 | 24 | 12.5 | 10.3 | 48000 | 36000 | 75% | 2 | 38000 | R-454B
216623563 | 3.75 | Yes | Yes | MAINLINE | HMSV-A-CB | Ducted Indoor Units | ML48HP230MUL-O* |  |  | 45000 | 20.4 | 12 | 10.6 | 47000 | 38000 | 80.85% | 2.1 | 37000 | R-454B
216623564 | 3.83 | No | Yes | MAINLINE | HMSV-A-CB | Mixed Ducted and Non-Ducted Indoor Units | ML48HP230MUL-O* |  |  | 46000 | 22.2 | 12.25 | 10.45 | 47500 | 37000 | 77.89% | 2.05 | 37400 | R-454B
216623565 | 1.58 | Yes | Yes | MAINLINE | HMSV-A-CB-O | Non-Ducted Indoor Units | ML18HP230MULH-O* |  |  | 19000 | 25 | 15 | 10.4 | 20000 | 19000 | 95% | 2 | 17600 | R-454B
216623566 | 1.58 | Yes | Yes | MAINLINE | HMSV-A-CB | Ducted Indoor Units | ML18HP230MULH-O* |  |  | 19000 | 20 | 13 | 10 | 20000 | 18000 | 90% | 2 | 17000 | R-454B
216623567 | 1.58 | No | Yes | MAINLINE | HMSV-A-CB | Mixed Ducted and Non-Ducted Indoor Units | ML18HP230MULH-O* |  |  | 19000 | 22.5 | 14 | 10.2 | 20000 | 18500 | 92.5% | 2 | 17300 | R-454B
216623568 | 2.25 | Yes | Yes | MAINLINE | HMSV-A-CB-O | Non-Ducted Indoor Units | ML27HP230MULH-O* |  |  | 27000 | 23 | 12.5 | 10.5 | 27000 | 27000 | 100% | 2 | 25000 | R-454B
216623569 | 2.33 | Yes | Yes | MAINLINE | HMSV-A-CB | Ducted Indoor Units | ML27HP230MULH-O* |  |  | 28000 | 19 | 12 | 9.5 | 28000 | 27000 | 96.43% | 2 | 23000 | R-454B
216623570 | 2.28 | No | Yes | MAINLINE | HMSV-A-CB | Mixed Ducted and Non-Ducted Indoor Units | ML27HP230MULH-O* |  |  | 27400 | 21 | 12.25 | 10 | 27400 | 27000 | 98.54% | 2 | 24000 | R-454B
216623571 | 3 | Yes | Yes | MAINLINE | HMSV-A-CB-O | Non-Ducted Indoor Units | ML36HP230MULH-O* |  |  | 36000 | 23 | 13 | 10.7 | 36000 | 36000 | 100% | 2 | 30000 | R-454B
216623572 | 3 | Yes | Yes | MAINLINE | HMSV-A-CB | Ducted Indoor Units | ML36HP230MULH-O* |  |  | 36000 | 19.4 | 12 | 10.4 | 36000 | 38000 | 105.6% | 2 | 33000 | R-454B
216623573 | 3 | No | Yes | MAINLINE | HMSV-A-CB | Mixed Ducted and Non-Ducted Indoor Units | ML36HP230MULH-O* |  |  | 36000 | 21.2 | 12.5 | 10.55 | 36000 | 37000 | 102.8% | 2 | 31400 | R-454B
216623574 | 3.92 | Yes | Yes | MAINLINE | HMSV-A-CB-O | Non-Ducted Indoor Units | ML48HP230MULH-O* |  |  | 47000 | 23 | 12 | 11 | 49000 | 47000 | 95.92% | 2 | 44000 | R-454B
216623575 | 3.92 | Yes | Yes | MAINLINE | HMSV-A-CB | Ducted Indoor Units | ML48HP230MULH-O* |  |  | 47000 | 20.4 | 11.7 | 11 | 48000 | 48000 | 100% | 2 | 44500 | R-454B
216623576 | 3.92 | No | Yes | MAINLINE | HMSV-A-CB | Mixed Ducted and Non-Ducted Indoor Units | ML48HP230MULH-O* |  |  | 47000 | 21.7 | 11.85 | 11 | 48500 | 47500 | 97.94% | 2 | 44000 | R-454B
216623577 | 4.25 | Yes | Yes | MAINLINE | HMSV-A-CB-O | Non-Ducted Indoor Units | ML55HP230MULH-O* |  |  | 51000 | 22.2 | 12 | 10.5 | 55000 | 47000 | 85.45% | 2 | 44000 | R-454B
216623578 | 4.42 | Yes | Yes | MAINLINE | HMSV-A-CB | Ducted Indoor Units | ML55HP230MULH-O* |  |  | 53000 | 20 | 11.7 | 10.7 | 55000 | 48000 | 87.27% | 2.1 | 45000 | R-454B
216623579 | 4.33 | No | Yes | MAINLINE | HMSV-A-CB | Mixed Ducted and Non-Ducted Indoor Units | ML55HP230MULH-O* |  |  | 52000 | 21.1 | 11.85 | 10.6 | 55000 | 47500 | 86.36% | 2.05 | 44500 | R-454B
216623592 | 0.54 | Yes | Yes | SENVILLE | HRCU-A-CB-O | Mini-Splits(Non-Ducted) | SENA-06HF-OG | SENA-06HF-1WCG |  | 6500 | 22 | 15 | 12 | 7400 | 8100 | 109.5% | 2.4 | 7000 | R-454B
216623593 | 0.75 | Yes | Yes | SENVILLE | HRCU-A-CB-O | Mini-Splits(Non-Ducted) | SENA-09HF-OG | SENA-09HF-1WCG |  | 9000 | 24 | 14.6 | 12.1 | 10900 | 10600 | 97.25% | 1.83 | 9000 | R-454B
216623594 | 1 | Yes | Yes | SENVILLE | HRCU-A-CB-O | Mini-Splits(Non-Ducted) | SENA-12HF-OG | SENA-12HF-1WCG |  | 12000 | 23 | 13 | 10 | 12500 | 11500 | 92% | 2 | 9600 | R-454B
216623595 | 1.39 | Yes | Yes | SENVILLE | HRCU-A-CB-O | Mini-Splits(Non-Ducted) | SENA-18HF-OG | SENA-18HF-1WCG |  | 16700 | 20.6 | 12.5 | 12.2 | 20000 | 17500 | 87.5% | 1.89 | 14500 | R-454B
216623762 | 1.83 | No | Yes | OUELLET | HRCU-A-CB-O | Mini-Splits(Non-Ducted) | OCVX-H24A-O | OCVX-H24A-I |  | 22000 | 23.5 | 12 | 9 | 23000 | 18000 | 78.26% | 1.8 | 20000 | R-32
216623763 | 1.5 | Yes | Yes | COMFORT-AIRE | HRCU-A-C (Split System: Heat Pump with Remote Outdoor Unit with No Indoor Fan --Air Source) | Centrally-Ducted | A-VXP18TA-1 | MXP18/24A1A |  | 18000 | 16.1 | 11.7 | 9.5 | 19000 | 18000 | 94.74% | 2.06 | 15200 | R-454B
216623764 | 1.5 | Yes | Yes | COMFORT-AIRE | HRCU-A-C (Split System: Heat Pump with Remote Outdoor Unit with No Indoor Fan --Air Source) | Centrally-Ducted | A-VXP18TA-1 | MXP18/24B1A |  | 18000 | 16.1 | 11.7 | 9.5 | 19000 | 18000 | 94.74% | 2.06 | 15200 | R-454B
216623765 | 2 | Yes | Yes | COMFORT-AIRE | HRCU-A-C (Split System: Heat Pump with Remote Outdoor Unit with No Indoor Fan --Air Source) | Centrally-Ducted | A-VXP24TA-1 | MXP18/24A1A |  | 24000 | 16 | 10 | 9.5 | 25000 | 21000 | 84% | 1.8 | 19700 | R-454B
216623766 | 2 | Yes | Yes | COMFORT-AIRE | HRCU-A-C (Split System: Heat Pump with Remote Outdoor Unit with No Indoor Fan --Air Source) | Centrally-Ducted | A-VXP24TA-1 | MXP18/24B1A |  | 24000 | 16 | 10 | 9.5 | 25000 | 21000 | 84% | 1.8 | 19700 | R-454B
216623767 | 2.5 | Yes | No | COMFORT-AIRE | HRCU-A-C (Split System: Heat Pump with Remote Outdoor Unit with No Indoor Fan --Air Source) | Centrally-Ducted | A-VXP30TA-1 | MXP30/36A1A |  | 30000 | 15.3 | 10 | 9.3 | 32000 | 30400 | 95% | 1.8 | 23400 | R-454B
216623768 | 2.42 | Yes | Yes | COMFORT-AIRE | HRCU-A-C (Split System: Heat Pump with Remote Outdoor Unit with No Indoor Fan --Air Source) | Centrally-Ducted | A-VXP30TA-1 | MXP30/36B1A |  | 29000 | 16 | 10 | 10 | 32000 | 32000 | 100% | 1.85 | 25000 | R-454B
216623769 | 2.42 | Yes | Yes | COMFORT-AIRE | HRCU-A-C (Split System: Heat Pump with Remote Outdoor Unit with No Indoor Fan --Air Source) | Centrally-Ducted | A-VXP30TA-1 | MXP30/36C1A |  | 29000 | 16 | 10 | 10 | 32000 | 32000 | 100% | 1.85 | 25000 | R-454B
216623770 | 3 | Yes | No | COMFORT-AIRE | HRCU-A-C (Split System: Heat Pump with Remote Outdoor Unit with No Indoor Fan --Air Source) | Centrally-Ducted | A-VXP36TA-1 | MXP30/36B1A |  | 36000 | 15.8 | 10.7 | 9.4 | 36000 | 36000 | 100% | 1.9 | 29200 | R-454B
216623771 | 3 | Yes | No | COMFORT-AIRE | HRCU-A-C (Split System: Heat Pump with Remote Outdoor Unit with No Indoor Fan --Air Source) | Centrally-Ducted | A-VXP36TA-1 | MXP30/36C1A |  | 36000 | 15.8 | 10.7 | 9.4 | 36000 | 36000 | 100% | 1.9 | 29200 | R-454B
216623772 | 1.5 | Yes | Yes | Kerr | HRCU-A-C (Split System: Heat Pump with Remote Outdoor Unit with No Indoor Fan --Air Source) | Centrally-Ducted | A-KXP18TA-1 | KXP18/24A1A |  | 18000 | 16.1 | 11.7 | 9.5 | 19000 | 18000 | 94.74% | 2.06 | 15200 | R-454B
216623773 | 1.5 | Yes | Yes | Kerr | HRCU-A-C (Split System: Heat Pump with Remote Outdoor Unit with No Indoor Fan --Air Source) | Centrally-Ducted | A-KXP18TA-1 | KXP18/24B1A |  | 18000 | 16.1 | 11.7 | 9.5 | 19000 | 18000 | 94.74% | 2.06 | 15200 | R-454B
216623774 | 2 | Yes | Yes | Kerr | HRCU-A-C (Split System: Heat Pump with Remote Outdoor Unit with No Indoor Fan --Air Source) | Centrally-Ducted | A-KXP24TA-1 | KXP18/24A1A |  | 24000 | 16 | 10 | 9.5 | 25000 | 21000 | 84% | 1.8 | 19700 | R-454B
216623775 | 2 | Yes | Yes | Kerr | HRCU-A-C (Split System: Heat Pump with Remote Outdoor Unit with No Indoor Fan --Air Source) | Centrally-Ducted | A-KXP24TA-1 | KXP18/24B1A |  | 24000 | 16 | 10 | 9.5 | 25000 | 21000 | 84% | 1.8 | 19700 | R-454B
216623776 | 2.5 | Yes | No | Kerr | HRCU-A-C (Split System: Heat Pump with Remote Outdoor Unit with No Indoor Fan --Air Source) | Centrally-Ducted | A-KXP30TA-1 | KXP30/36A1A |  | 30000 | 15.3 | 10 | 9.3 | 32000 | 30400 | 95% | 1.8 | 23400 | R-454B
216623777 | 2.42 | Yes | Yes | Kerr | HRCU-A-C (Split System: Heat Pump with Remote Outdoor Unit with No Indoor Fan --Air Source) | Centrally-Ducted | A-KXP30TA-1 | KXP30/36B1A |  | 29000 | 16 | 10 | 10 | 32000 | 32000 | 100% | 1.85 | 25000 | R-454B
216623778 | 2.42 | Yes | Yes | Kerr | HRCU-A-C (Split System: Heat Pump with Remote Outdoor Unit with No Indoor Fan --Air Source) | Centrally-Ducted | A-KXP30TA-1 | KXP30/36C1A |  | 29000 | 16 | 10 | 10 | 32000 | 32000 | 100% | 1.85 | 25000 | R-454B
216623779 | 3 | Yes | No | Kerr | HRCU-A-C (Split System: Heat Pump with Remote Outdoor Unit with No Indoor Fan --Air Source) | Centrally-Ducted | A-KXP36TA-1 | KXP30/36B1A |  | 36000 | 15.8 | 10.7 | 9.4 | 36000 | 36000 | 100% | 1.9 | 29200 | R-454B
216623780 | 3 | Yes | No | Kerr | HRCU-A-C (Split System: Heat Pump with Remote Outdoor Unit with No Indoor Fan --Air Source) | Centrally-Ducted | A-KXP36TA-1 | KXP30/36C1A |  | 36000 | 15.8 | 10.7 | 9.4 | 36000 | 36000 | 100% | 1.9 | 29200 | R-454B
216623781 | 2 | Yes | Yes | HISENSE | HRCU-A-CB (Split System: Heat Pump with Remote Outdoor Unit-Air-Source) | Centrally-Ducted | AUWR-24U3TJ3 | AUH-24UX3TDH3 |  | 24000 | 18 | 10 | 9 | 24000 | 18000 | 75% | 2 | 17000 | R-454B
216623783 | 4 | Yes | Yes | HISENSE | HRCU-A-CB (Split System: Heat Pump with Remote Outdoor Unit-Air-Source) | Centrally-Ducted | AUWR-48U3TW3 | AUH-48UX3TEH3 |  | 48000 | 18 | 10 | 9 | 48000 | 35000 | 72.92% | 2 | 32200 | R-454B
216623786 | 2.33 | Yes | Yes | FRANKLIN | HMSV-A-CB-O | Non-Ducted Indoor Units | MST283F25MHAA |  |  | 28000 | 23 | 12.5 | 10.6 | 28000 | 25000 | 89.29% | 1.8 | 26600 | R-410A
216623787 | 2.33 | Yes | Yes | FRANKLIN | HMSV-A-CB | Ducted Indoor Units | MST283F25MHAA |  |  | 28000 | 20 | 11.7 | 9.5 | 28000 | 25000 | 89.29% | 1.8 | 27000 | R-410A
216623788 | 2.33 | No | Yes | FRANKLIN | HMSV-A-CB | Mixed Ducted and Non-Ducted Indoor Units | MST283F25MHAA |  |  | 28000 | 21.5 | 12.1 | 10.05 | 28000 | 25000 | 89.29% | 1.8 | 26800 | R-410A
216623789 | 2.33 | Yes | Yes | GOODMAN | HMSV-A-CB-O | Non-Ducted Indoor Units | MST283G22MHAA |  |  | 28000 | 22.6 | 11.8 | 9.8 | 28000 | 25000 | 89.29% | 1.8 | 25600 | R-410A
216623790 | 2.33 | Yes | Yes | GOODMAN | HMSV-A-CB | Ducted Indoor Units | MST283G22MHAA |  |  | 28000 | 20 | 11.7 | 9.5 | 28000 | 25000 | 89.29% | 1.8 | 27000 | R-410A
216623791 | 2.33 | No | Yes | GOODMAN | HMSV-A-CB | Mixed Ducted and Non-Ducted Indoor Units | MST283G22MHAA |  |  | 28000 | 21.3 | 11.75 | 9.65 | 28000 | 25000 | 89.29% | 1.8 | 26200 | R-410A
216623792 | 2 | Yes | Yes | Capella | HRCU-A-C (Split System: Heat Pump with Remote Outdoor Unit with No Indoor Fan --Air Source) | Centrally-Ducted | CCB1-H24A-O | CACB1-H24A1418-I |  | 24000 | 16 | 10 | 9.5 | 25000 | 21000 | 84% | 1.8 | 19700 | R-454B
216623793 | 2 | Yes | Yes | Capella | HRCU-A-C (Split System: Heat Pump with Remote Outdoor Unit with No Indoor Fan --Air Source) | Centrally-Ducted | CCB1-H24A-O | CACB1-H24A1718-I |  | 24000 | 16 | 10 | 9.5 | 25000 | 21000 | 84% | 1.8 | 19700 | R-454B
216623794 | 2.5 | Yes | No | Capella | HRCU-A-C (Split System: Heat Pump with Remote Outdoor Unit with No Indoor Fan --Air Source) | Centrally-Ducted | CCB1-H30A-O | CACB1-H36A1424-I |  | 30000 | 15.3 | 10 | 9.3 | 32000 | 30400 | 95% | 1.8 | 23400 | R-454B
216623795 | 2.42 | Yes | Yes | Capella | HRCU-A-C (Split System: Heat Pump with Remote Outdoor Unit with No Indoor Fan --Air Source) | Centrally-Ducted | CCB1-H30A-O | CACB1-H36A1724-I |  | 29000 | 16 | 10 | 10 | 32000 | 32000 | 100% | 1.85 | 25000 | R-454B
216623796 | 2.42 | Yes | Yes | Capella | HRCU-A-C (Split System: Heat Pump with Remote Outdoor Unit with No Indoor Fan --Air Source) | Centrally-Ducted | CCB1-H30A-O | CACB1-H36A2124-I |  | 29000 | 16 | 10 | 10 | 32000 | 32000 | 100% | 1.85 | 25000 | R-454B
216623797 | 3 | Yes | No | Capella | HRCU-A-C (Split System: Heat Pump with Remote Outdoor Unit with No Indoor Fan --Air Source) | Centrally-Ducted | CCB1-H36A-O | CACB1-H36A1724-I |  | 36000 | 15.8 | 10.7 | 9.4 | 36000 | 36000 | 100% | 1.9 | 29200 | R-454B
216623798 | 3 | Yes | No | Capella | HRCU-A-C (Split System: Heat Pump with Remote Outdoor Unit with No Indoor Fan --Air Source) | Centrally-Ducted | CCB1-H36A-O | CACB1-H36A2124-I |  | 36000 | 15.8 | 10.7 | 9.4 | 36000 | 36000 | 100% | 1.9 | 29200 | R-454B
216623799 | 4.33 | Yes | No | Capella | HRCU-A-C (Split System: Heat Pump with Remote Outdoor Unit with No Indoor Fan --Air Source) | Centrally-Ducted | CCB1-H60A-O | CMCB1-H60A2128-I |  | 52000 | 15.2 | 10 | 8.3 | 55000 | 45000 | 81.82% | 1.8 | 38000 | R-454B
216623800 | 3.92 | Yes | No | Capella | HRCU-A-C (Split System: Heat Pump with Remote Outdoor Unit with No Indoor Fan --Air Source) | Centrally-Ducted | CCB1-H60A-O | CACB1-H60A2428-I |  | 47000 | 15.2 | 10 | 8.1 | 58000 | 42000 | 72.41% | 1.89 | 35600 | R-454B
216623804 | 0.75 | No | Yes | Cooper&Hunter | HRCU-A-CB-O | Mini-Splits(Non-Ducted) | CH-RLS09MIA-230VO | CH-RLS09MIA-230VI |  | 9000 | 21.2 | 12.6 | 9.1 | 10000 | 7000 | 70% | 2.07 | 6800 | R-454B
216623807 | 2 | No | Yes | Cooper&Hunter | HRCU-A-CB-O | Mini-Splits(Non-Ducted) | CH-RLS24MIA-230VO | CH-RLS24MIA-230VI |  | 24000 | 18.7 | 10 | 9.3 | 24000 | 17000 | 70.83% | 2.14 | 16900 | R-454B
216623808 | 2.75 | Yes | Yes | KADEN | HRCU-A-CB-O | Mini-Splits(Non-Ducted) | KOB-HH-PSX33HP-2AAMA | KIB-PSX33WM-2AAMA |  | 33000 | 19.5 | 12 | 10.5 | 36000 | 35000 | 97.22% | 1.98 | 30000 | R-454B
216623809 | 0.75 | Yes | Yes | KADEN | HRCU-A-CB-O | Mini-Splits(Non-Ducted) | KOB-PSX09HP-1AAMA | KIB-PSX09WM-1AAMA |  | 9000 | 25.4 | 14.5 | 10 | 10000 | 7200 | 72% | 2.23 | 8500 | R-454B
216623811 | 3 | Yes | No | ELIOS | HRCU-A-C (Split System: Heat Pump with Remote Outdoor Unit with No Indoor Fan --Air Source) | Centrally-Ducted | ESHMB36R2AN1 | GCHMA36RBAS1 |  | 36000 | 15.8 | 10.7 | 9.4 | 36000 | 36000 | 100% | 1.9 | 29200 | R-454B
216623812 | 3 | Yes | No | ELIOS | HRCU-A-C (Split System: Heat Pump with Remote Outdoor Unit with No Indoor Fan --Air Source) | Centrally-Ducted | ESHMB36R2AN1 | GCHMA36RCAS1 |  | 36000 | 15.8 | 10.7 | 9.4 | 36000 | 36000 | 100% | 1.9 | 29200 | R-454B
216623851 | 1 | No | Yes | LENNOX | HRCU-A-CB-O | Mini-Splits(Non-Ducted) | LI012HO-210V332 | LI012HI-210V332 |  | 12000 | 21.5 | 11 | 8.5 | 12000 | 8500 | 70.83% | 1.9 | 7000 | R-32
216623852 | 1 | No | Yes | LENNOX | HRCU-A-CB-O | Mini-Splits(Non-Ducted) | LI012HO-210P332 | LI012HI-210P332 |  | 12000 | 21.5 | 11 | 8.5 | 12000 | 9400 | 78.33% | 1.9 | 7000 | R-32
216623853 | 1.5 | No | Yes | LENNOX | HRCU-A-CB-O | Mini-Splits(Non-Ducted) | LI018HO-210P332 | LI018HI-210P332 |  | 18000 | 21.5 | 11.8 | 8.5 | 18500 | 13000 | 70.27% | 1.9 | 10500 | R-32
216623855 | 2.8 | No | Yes | LENNOX | HRCU-A-CB-O | Mini-Splits(Non-Ducted) | LI036HO-210P332 | LI036HI-210P332 |  | 33600 | 21 | 10.6 | 8.5 | 34000 | 24600 | 72.35% | 1.8 | 22000 | R-32
216624517 | 1.04 | Yes | Yes | SHARP | HRCU-A-CB-O | Mini-Splits(Non-Ducted) | AE-X12CPU | AY-XP12CPU |  | 12500 | 21 | 12.1 | 10.5 | 14000 | 12500 | 89.29% | 2.1 | 15000 | R-32
216624563 | 2 | Yes | Yes | GE Appliances | HRCU-A-CB (Split System: Heat Pump with Remote Outdoor Unit-Air-Source) | Centrally-Ducted | NS18H24HA5*** | FE*G34*30+TXV |  | 24000 | 18 | 11.7 | 9.95 | 22400 | 22600 | 100.9% | 1.8 | 17000 | R-454B
216624564 | 2 | Yes | Yes | GE Appliances | HRCU-A-CB (Split System: Heat Pump with Remote Outdoor Unit-Air-Source) | Centrally-Ducted | NS18H24HA5*** | FE*G34*25+TXV |  | 24000 | 18 | 11.7 | 9.95 | 22400 | 22600 | 100.9% | 1.8 | 17000 | R-454B
216624565 | 3 | Yes | Yes | GE Appliances | HRCU-A-CB (Split System: Heat Pump with Remote Outdoor Unit-Air-Source) | Centrally-Ducted | NS18H36HA5*** | FE*TT6*37+TXV |  | 36000 | 18 | 11.7 | 9.45 | 34400 | 29600 | 86.05% | 1.8 | 27000 | R-454B
216624566 | 3.96 | Yes | Yes | GE Appliances | HRCU-A-CB (Split System: Heat Pump with Remote Outdoor Unit-Air-Source) | Centrally-Ducted | NS18H60HA5*** | FE*TT9*60+TXV |  | 47500 | 18 | 11.7 | 9.5 | 46000 | 41500 | 90.22% | 1.75 | 38000 | R-454B
216624567 | 3.96 | Yes | Yes | GE Appliances | HRCU-A-CB (Split System: Heat Pump with Remote Outdoor Unit-Air-Source) | Centrally-Ducted | NS18H60HA5*** | FE*TT4*60+TXV |  | 47500 | 18 | 11.7 | 9.5 | 46000 | 41500 | 90.22% | 1.75 | 38000 | R-454B
216624574 | 1.97 | Yes | No | LENNOX | HRCU-A-CB (Split System: Heat Pump with Remote Outdoor Unit-Air-Source) | Centrally-Ducted | EL18KSLV-024-230** | L*18/36V*+TXV+LEFE4B* |  | 23600 | 15.2 | 11.7 | 8.5 | 22400 | 19600 | 87.5% | 1.75 | 18000 | R-454B
216624575 | 1.97 | Yes | No | LENNOX | HRCU-A-CB (Split System: Heat Pump with Remote Outdoor Unit-Air-Source) | Centrally-Ducted | EL18KSLV-024-230** | L*18/36V*+TXV+LEFE3A* |  | 23600 | 15.2 | 11.7 | 8.5 | 22400 | 19600 | 87.5% | 1.75 | 18000 | R-454B
216624576 | 1.97 | Yes | No | LENNOX | HRCU-A-CB (Split System: Heat Pump with Remote Outdoor Unit-Air-Source) | Centrally-Ducted | EL18KSLV-024-230** | L*18/36T*+TXV+LEFE4B* |  | 23600 | 15.2 | 11.7 | 8.5 | 22400 | 19600 | 87.5% | 1.75 | 18000 | R-454B
216624577 | 1.97 | Yes | No | LENNOX | HRCU-A-CB (Split System: Heat Pump with Remote Outdoor Unit-Air-Source) | Centrally-Ducted | EL18KSLV-024-230** | L*18/36T*+TXV+LEFE3A* |  | 23600 | 15.2 | 11.7 | 8.5 | 22400 | 19600 | 87.5% | 1.75 | 18000 | R-454B
216624578 | 1.97 | Yes | No | LENNOX | HRCU-A-CB (Split System: Heat Pump with Remote Outdoor Unit-Air-Source) | Centrally-Ducted | EL18KSLV-024-230** | LH29/36X*+TXV+LEFE4B* |  | 23600 | 15.2 | 11.7 | 8.5 | 22400 | 19600 | 87.5% | 1.75 | 18000 | R-454B
216624579 | 1.97 | Yes | No | LENNOX | HRCU-A-CB (Split System: Heat Pump with Remote Outdoor Unit-Air-Source) | Centrally-Ducted | EL18KSLV-024-230** | L*19/36U*+TXV+LEFE4B* |  | 23600 | 15.2 | 11.7 | 8.5 | 22400 | 19600 | 87.5% | 1.75 | 18000 | R-454B
216624580 | 1.97 | Yes | No | LENNOX | HRCU-A-CB (Split System: Heat Pump with Remote Outdoor Unit-Air-Source) | Centrally-Ducted | EL18KSLV-024-230** | LP25/36R*+TXV+LEFE4B* |  | 23600 | 15.2 | 11.7 | 8.5 | 22400 | 19600 | 87.5% | 1.75 | 18000 | R-454B
216624581 | 1.97 | Yes | No | LENNOX | HRCU-A-CB (Split System: Heat Pump with Remote Outdoor Unit-Air-Source) | Centrally-Ducted | EL18KSLV-024-230** | LH18/37R*+TXV+LEFE3A* |  | 23600 | 15.2 | 11.7 | 8.5 | 22400 | 19600 | 87.5% | 1.75 | 18000 | R-454B
216624582 | 1.97 | Yes | No | LENNOX | HRCU-A-CB (Split System: Heat Pump with Remote Outdoor Unit-Air-Source) | Centrally-Ducted | EL18KSLV-024-230** | LP18/37R*+TXV+LEFE3A* |  | 23600 | 15.2 | 11.7 | 8.5 | 22400 | 19600 | 87.5% | 1.75 | 18000 | R-454B
216624584 | 2.83 | Yes | No | LENNOX | HRCU-A-CB (Split System: Heat Pump with Remote Outdoor Unit-Air-Source) | Centrally-Ducted | EL18KSLV-036-230** | LH35/36F*+TXV+LEFE4B* |  | 34000 | 15.2 | 10.5 | 8.5 | 32400 | 28400 | 87.65% | 1.75 | 26000 | R-454B
216624587 | 2.83 | Yes | No | LENNOX | HRCU-A-CB (Split System: Heat Pump with Remote Outdoor Unit-Air-Source) | Centrally-Ducted | EL18KSLV-036-230** | L*35/36U*+TXV+LEFE4B* |  | 34000 | 15.2 | 10.5 | 8.5 | 32400 | 28400 | 87.65% | 1.75 | 26000 | R-454B
216624588 | 2.83 | Yes | No | LENNOX | HRCU-A-CB (Split System: Heat Pump with Remote Outdoor Unit-Air-Source) | Centrally-Ducted | EL18KSLV-036-230** | LH18/37D*+TXV+LEFE3A* |  | 34000 | 15.2 | 10.5 | 8.5 | 32400 | 28400 | 87.65% | 1.75 | 26000 | R-454B
216624591 | 3.96 | Yes | No | LENNOX | HRCU-A-CB (Split System: Heat Pump with Remote Outdoor Unit-Air-Source) | Centrally-Ducted | EL18KSLV-060-230** | LH40/61W*+TXV+LEFE5* |  | 47500 | 15.2 | 10 | 8.5 | 46000 | 38500 | 83.7% | 1.75 | 39000 | R-454B
216624593 | 3.96 | Yes | No | LENNOX | HRCU-A-CB (Split System: Heat Pump with Remote Outdoor Unit-Air-Source) | Centrally-Ducted | EL18KSLV-060-230** | L*42/49K*+TXV+LEFE4B* |  | 47500 | 15.2 | 10 | 8.5 | 46000 | 38500 | 83.7% | 1.75 | 39000 | R-454B
216624594 | 3.96 | Yes | No | LENNOX | HRCU-A-CB (Split System: Heat Pump with Remote Outdoor Unit-Air-Source) | Centrally-Ducted | EL18KSLV-060-230** | LP41/61R*+TXV+LEFE5* |  | 47500 | 15.2 | 10 | 8.5 | 46000 | 38500 | 83.7% | 1.75 | 39000 | R-454B
216624595 | 3.96 | Yes | No | LENNOX | HRCU-A-CB (Split System: Heat Pump with Remote Outdoor Unit-Air-Source) | Centrally-Ducted | EL18KSLV-060-230** | LP40/60R*+TXV+LEFE5* |  | 47500 | 15.2 | 10 | 8.5 | 46000 | 38500 | 83.7% | 1.75 | 39000 | R-454B
216624596 | 3.96 | Yes | No | LENNOX | HRCU-A-CB (Split System: Heat Pump with Remote Outdoor Unit-Air-Source) | Centrally-Ducted | EL18KSLV-060-230** | L*42/60Z*+TXV+LEFE5* |  | 47500 | 15.2 | 10 | 8.5 | 46000 | 38500 | 83.7% | 1.75 | 39000 | R-454B
216625964 | 1.5 | Yes | Yes | SHARP | HRCU-A-CB-O | Mini-Splits(Non-Ducted) | AE-X18ZU1 | AY-XPC18BU-B |  | 18000 | 24 | 13 | 11 | 21600 | 18000 | 83.33% | 2.2 | 22000 | R-32
216625965 | 1.25 | Yes | Yes | SHARP | HRCU-A-CB-O | Mini-Splits(Non-Ducted) | AE-X15ZU1 | AY-XP15ZU1-B |  | 15000 | 24 | 13.4 | 11 | 18000 | 15300 | 85% | 2.1 | 18100 | R-32
216626000 | 2 | Yes | Yes | TOSOT | HRCU-A-CB (Split System: Heat Pump with Remote Outdoor Unit-Air-Source) | Centrally-Ducted | TU30W-GDU | TUD24AH2-GDU |  | 24000 | 18.5 | 11.7 | 8.3 | 24000 | 19000 | 79.17% | 1.75 | 14300 | R-32
216626003 | 4 | Yes | Yes | TOSOT | HRCU-A-CB (Split System: Heat Pump with Remote Outdoor Unit-Air-Source) | Centrally-Ducted | TU60W-GDU | TUD48AH2-GDU |  | 48000 | 20 | 11.7 | 9.5 | 48000 | 36000 | 75% | 2.18 | 32000 | R-32
216626004 | 4.5 | Yes | Yes | TOSOT | HRCU-A-CB (Split System: Heat Pump with Remote Outdoor Unit-Air-Source) | Centrally-Ducted | TU60W-GDU | TUD60AH2-GDU |  | 54000 | 19 | 11.7 | 9.5 | 54000 | 40000 | 74.07% | 2.24 | 36400 | R-32
216626005 | 2 | Yes | Yes | GREE | HRCU-A-CB (Split System: Heat Pump with Remote Outdoor Unit-Air-Source) | Centrally-Ducted | GUD36W2/NXF-D(U) | GUD24AH2/F-D(U) |  | 24000 | 18 | 12 | 10 | 24000 | 24000 | 100% | 2 | 18000 | R-454B
216626006 | 4 | Yes | Yes | GREE | HRCU-A-CB (Split System: Heat Pump with Remote Outdoor Unit-Air-Source) | Centrally-Ducted | GUD60W2/NXF-D(U) | GUD48AH2/F-D(U) |  | 48000 | 19 | 11.5 | 9.5 | 48000 | 40500 | 84.38% | 1.8 | 33400 | R-454B
216626007 | 2 | Yes | Yes | GREE | HRCU-A-CB (Split System: Heat Pump with Remote Outdoor Unit-Air-Source) | Centrally-Ducted | FXE30HP230V1R32AO | FXE24HP230V1R32AH |  | 24000 | 18.5 | 11.7 | 8.3 | 24000 | 19000 | 79.17% | 1.75 | 14300 | R-32
216626010 | 4 | Yes | Yes | GREE | HRCU-A-CB (Split System: Heat Pump with Remote Outdoor Unit-Air-Source) | Centrally-Ducted | FXE60HP230V1R32AO | FXE48HP230V1R32AH |  | 48000 | 20 | 11.7 | 9.5 | 48000 | 36000 | 75% | 2.18 | 32000 | R-32
216626011 | 4.5 | Yes | Yes | GREE | HRCU-A-CB (Split System: Heat Pump with Remote Outdoor Unit-Air-Source) | Centrally-Ducted | FXE60HP230V1R32AO | FXE60HP230V1R32AH |  | 54000 | 19 | 11.7 | 9.5 | 54000 | 40000 | 74.07% | 2.24 | 36400 | R-32
216626012 | 2 | Yes | Yes | NAPOLEON | HRCU-A-CB (Split System: Heat Pump with Remote Outdoor Unit-Air-Source) | Centrally-Ducted | WSEHV2436BA1-N | WPFX24A-N |  | 24000 | 18 | 12 | 10 | 24000 | 24000 | 100% | 2 | 18000 | R-454B
216626013 | 4 | Yes | Yes | NAPOLEON | HRCU-A-CB (Split System: Heat Pump with Remote Outdoor Unit-Air-Source) | Centrally-Ducted | WSEHV4860BA1-N | WPFX48A-N |  | 48000 | 19 | 11.5 | 9.5 | 48000 | 40500 | 84.38% | 1.8 | 33400 | R-454B
216626015 | 1.58 | Yes | Yes | SLIMAIR | HMSV-A-CB-O | Non-Ducted Indoor Units | SHC2Z18AH2AG |  |  | 19000 | 21 | 13 | 10 | 20000 | 18000 | 90% | 2 | 16400 | R-454B
216626016 | 1.58 | Yes | Yes | SLIMAIR | HMSV-A-CB | Ducted Indoor Units | SHC2Z18AH2AG |  |  | 19000 | 20 | 13 | 10 | 20000 | 18000 | 90% | 2 | 17000 | R-454B
216626017 | 1.58 | No | Yes | SLIMAIR | HMSV-A-CB | Mixed Ducted and Non-Ducted Indoor Units | SHC2Z18AH2AG |  |  | 19000 | 20.5 | 13 | 10 | 20000 | 18000 | 90% | 2 | 16700 | R-454B
216626018 | 2.25 | Yes | Yes | SLIMAIR | HMSV-A-CB-O | Non-Ducted Indoor Units | SHC3Z27AH2AG |  |  | 27000 | 21 | 12 | 10 | 27000 | 27000 | 100% | 1.9 | 23600 | R-454B
216626019 | 2.33 | Yes | Yes | SLIMAIR | HMSV-A-CB | Ducted Indoor Units | SHC3Z27AH2AG |  |  | 28000 | 19 | 12 | 9.5 | 28000 | 27000 | 96.43% | 2 | 23000 | R-454B
216626020 | 2.28 | No | Yes | SLIMAIR | HMSV-A-CB | Mixed Ducted and Non-Ducted Indoor Units | SHC3Z27AH2AG |  |  | 27400 | 20 | 12 | 9.75 | 27400 | 27000 | 98.54% | 1.95 | 23200 | R-454B
216626021 | 3 | Yes | Yes | SLIMAIR | HMSV-A-CB-O | Non-Ducted Indoor Units | SHC4Z36AH2AG |  |  | 36000 | 21.5 | 12.2 | 11.3 | 36000 | 37000 | 102.8% | 1.9 | 36600 | R-454B
216626022 | 3 | Yes | Yes | SLIMAIR | HMSV-A-CB | Ducted Indoor Units | SHC4Z36AH2AG |  |  | 36000 | 19.4 | 12 | 10.4 | 36000 | 38000 | 105.6% | 2 | 33000 | R-454B
216626023 | 3 | No | Yes | SLIMAIR | HMSV-A-CB | Mixed Ducted and Non-Ducted Indoor Units | SHC4Z36AH2AG |  |  | 36000 | 20.45 | 12.1 | 10.85 | 36000 | 37400 | 103.9% | 1.95 | 34800 | R-454B
216626024 | 3.75 | Yes | Yes | SLIMAIR | HMSV-A-CB-O | Non-Ducted Indoor Units | SHC5Z48AH2AG |  |  | 45000 | 21.2 | 12 | 10.2 | 49000 | 48000 | 97.96% | 2 | 40500 | R-454B
216626025 | 3.92 | Yes | Yes | SLIMAIR | HMSV-A-CB | Ducted Indoor Units | SHC5Z48AH2AG |  |  | 47000 | 20.4 | 11.7 | 11 | 48000 | 48000 | 100% | 2 | 44500 | R-454B
216626026 | 3.83 | No | Yes | SLIMAIR | HMSV-A-CB | Mixed Ducted and Non-Ducted Indoor Units | SHC5Z48AH2AG |  |  | 46000 | 20.8 | 11.85 | 10.6 | 48500 | 48000 | 98.97% | 2 | 42500 | R-454B
216626027 | 4.25 | Yes | Yes | SLIMAIR | HMSV-A-CB-O | Non-Ducted Indoor Units | SHC5Z55AH2AG |  |  | 51000 | 21.4 | 12 | 10.6 | 55000 | 48000 | 87.27% | 2 | 45000 | R-454B
216626028 | 4.42 | Yes | Yes | SLIMAIR | HMSV-A-CB | Ducted Indoor Units | SHC5Z55AH2AG |  |  | 53000 | 20 | 11.7 | 10.7 | 55000 | 48000 | 87.27% | 2.1 | 45000 | R-454B
216626029 | 4.33 | No | Yes | SLIMAIR | HMSV-A-CB | Mixed Ducted and Non-Ducted Indoor Units | SHC5Z55AH2AG |  |  | 52000 | 20.7 | 11.85 | 10.65 | 55000 | 48000 | 87.27% | 2.05 | 45000 | R-454B
216626030 | 0.75 | No | Yes | SLIMAIR | HRCU-A-CB-O | Mini-Splits(Non-Ducted) | SHC09AC1AG | SHM09AC1AG |  | 9000 | 21.5 | 12.5 | 9 | 10000 | 7000 | 70% | 1.95 | 6600 | R-454B
216626032 | 0.75 | No | Yes | SLIMAIR | HRCU-A-CB-O | Mini-Splits(Non-Ducted) | SHC09AC2AG | SHM09AC2AG |  | 9000 | 21.6 | 12.6 | 9.4 | 10000 | 7000 | 70% | 2 | 6600 | R-454B
216626035 | 2 | No | No | SLIMAIR | HRCU-A-CB-O | Mini-Splits(Non-Ducted) | SHC24AC2AG | SHM24AC2AG |  | 24000 | 18.5 | 9.6 | 9 | 24000 | 17000 | 70.83% | 2.11 | 17200 | R-454B
216626038 | 2 | Yes | Yes | Stelpro | HRCU-A-C (Split System: Heat Pump with Remote Outdoor Unit with No Indoor Fan --Air Source) | Centrally-Ducted | CCB1-H24A-O | SACB1-H24A1418-I |  | 24000 | 16 | 10 | 9.5 | 25000 | 21000 | 84% | 1.8 | 19700 | R-454B
216626039 | 2 | Yes | Yes | Stelpro | HRCU-A-C (Split System: Heat Pump with Remote Outdoor Unit with No Indoor Fan --Air Source) | Centrally-Ducted | CCB1-H24A-O | SACB1-H24A1718-I |  | 24000 | 16 | 10 | 9.5 | 25000 | 21000 | 84% | 1.8 | 19700 | R-454B
216626040 | 2.5 | Yes | No | Stelpro | HRCU-A-C (Split System: Heat Pump with Remote Outdoor Unit with No Indoor Fan --Air Source) | Centrally-Ducted | CCB1-H30A-O | SACB1-H36A1424-I |  | 30000 | 15.3 | 10 | 9.3 | 32000 | 30400 | 95% | 1.8 | 23400 | R-454B
216626041 | 2.42 | Yes | Yes | Stelpro | HRCU-A-C (Split System: Heat Pump with Remote Outdoor Unit with No Indoor Fan --Air Source) | Centrally-Ducted | CCB1-H30A-O | SACB1-H36A1724-I |  | 29000 | 16 | 10 | 10 | 32000 | 32000 | 100% | 1.85 | 25000 | R-454B
216626042 | 2.42 | Yes | Yes | Stelpro | HRCU-A-C (Split System: Heat Pump with Remote Outdoor Unit with No Indoor Fan --Air Source) | Centrally-Ducted | CCB1-H30A-O | SACB1-H36A2124-I |  | 29000 | 16 | 10 | 10 | 32000 | 32000 | 100% | 1.85 | 25000 | R-454B
216626043 | 3 | Yes | No | Stelpro | HRCU-A-C (Split System: Heat Pump with Remote Outdoor Unit with No Indoor Fan --Air Source) | Centrally-Ducted | CCB1-H36A-O | SACB1-H36A1724-I |  | 36000 | 15.8 | 10.7 | 9.4 | 36000 | 36000 | 100% | 1.9 | 29200 | R-454B
216626044 | 3 | Yes | No | Stelpro | HRCU-A-C (Split System: Heat Pump with Remote Outdoor Unit with No Indoor Fan --Air Source) | Centrally-Ducted | CCB1-H36A-O | SACB1-H36A2124-I |  | 36000 | 15.8 | 10.7 | 9.4 | 36000 | 36000 | 100% | 1.9 | 29200 | R-454B
216626045 | 4.33 | Yes | No | Stelpro | HRCU-A-C (Split System: Heat Pump with Remote Outdoor Unit with No Indoor Fan --Air Source) | Centrally-Ducted | CCB1-H60A-O | SMCB1-H60A2128-I |  | 52000 | 15.2 | 10 | 8.3 | 55000 | 45000 | 81.82% | 1.8 | 38000 | R-454B
216626046 | 3.92 | Yes | No | Stelpro | HRCU-A-C (Split System: Heat Pump with Remote Outdoor Unit with No Indoor Fan --Air Source) | Centrally-Ducted | CCB1-H60A-O | SACB1-H60A2428-I |  | 47000 | 15.2 | 10 | 8.1 | 58000 | 42000 | 72.41% | 1.89 | 35600 | R-454B
216626150 | 0.75 | Yes | Yes | FRIEDRICH | HRCU-A-CB | Mini-Splits(Ducted) | FPHFR09A3D | FPHFD09A3D |  | 9000 | 19.5 | 11.7 | 9.5 | 9000 | 12000 | 133.3% | 1.8 | 8700 | R-454B
216626151 | 1 | Yes | Yes | FRIEDRICH | HRCU-A-CB | Mini-Splits(Ducted) | FPHFR12A3D | FPHFD12A3D |  | 12000 | 19.5 | 11.7 | 9.5 | 12000 | 12000 | 100% | 1.8 | 8700 | R-454B
216626152 | 0.75 | Yes | Yes | FRIEDRICH | HRCU-A-CB-O | Mini-Splits(Non-Ducted) | FPHFR09A3D | FPHFC09A3D |  | 9000 | 20 | 12 | 9.5 | 9000 | 12000 | 133.3% | 1.8 | 8900 | R-454B
216626153 | 1 | Yes | Yes | FRIEDRICH | HRCU-A-CB-O | Mini-Splits(Non-Ducted) | FPHFR12A3D | FPHFC12A3D |  | 12000 | 20 | 12 | 9.5 | 12000 | 12000 | 100% | 1.8 | 8900 | R-454B
216626154 | 1.5 | Yes | Yes | FRIEDRICH | HRCU-A-CB-O | Mini-Splits(Non-Ducted) | FPHFR18A3D | FPHFC18A3D |  | 18000 | 20 | 12 | 10 | 18000 | 18000 | 100% | 2 | 14100 | R-454B
216626155 | 2 | Yes | Yes | FRIEDRICH | HRCU-A-CB-O | Mini-Splits(Non-Ducted) | FPHFR24A3D | FPHFC24A3D |  | 24000 | 20 | 12 | 10.5 | 24000 | 24000 | 100% | 2 | 19100 | R-454B
216626156 | 1.5 | No | Yes | FRIEDRICH | HRCU-A-CB-O | Mini-Splits(Non-Ducted) | FPHFR18A3D | FPHFD18A3D |  | 18000 | 19 | 11.7 | 9 | 18000 | 18000 | 100% | 2.2 | 15400 | R-454B
216626157 | 2 | Yes | Yes | FRIEDRICH | HRCU-A-CB-O | Mini-Splits(Non-Ducted) | FPHFR24A3D | FPHFD24A3D |  | 24000 | 19 | 11.7 | 9.5 | 24000 | 24000 | 100% | 2 | 18200 | R-454B
216626158 | 0.75 | Yes | Yes | Innovair | HRCU-A-CB | Mini-Splits(Ducted) | QOS09H2BH0A | QDL09H2BHWA |  | 9000 | 19.5 | 11.7 | 9.5 | 9000 | 12000 | 133.3% | 1.8 | 8700 | R-454B
216626159 | 1 | Yes | Yes | Innovair | HRCU-A-CB | Mini-Splits(Ducted) | QOS12H2BH0A | QDL12H2BHWA |  | 12000 | 19.5 | 11.7 | 9.5 | 12000 | 12000 | 100% | 1.8 | 8700 | R-454B
216626160 | 0.75 | Yes | Yes | Innovair | HRCU-A-CB-O | Mini-Splits(Non-Ducted) | QOS09H2BH0A | QCS09H2BHRA |  | 9000 | 20 | 12 | 9.5 | 9000 | 12000 | 133.3% | 1.8 | 8900 | R-454B
216626161 | 1 | Yes | Yes | Innovair | HRCU-A-CB-O | Mini-Splits(Non-Ducted) | QOS12H2BH0A | QCS12H2BHRA |  | 12000 | 20 | 12 | 9.5 | 12000 | 12000 | 100% | 1.8 | 8900 | R-454B
216626162 | 1.5 | Yes | Yes | Innovair | HRCU-A-CB-O | Mini-Splits(Non-Ducted) | QOS18H2BH0A | QCS18H2BHRA |  | 18000 | 20 | 12 | 10 | 18000 | 18000 | 100% | 2 | 14100 | R-454B
216626163 | 2 | Yes | Yes | Innovair | HRCU-A-CB-O | Mini-Splits(Non-Ducted) | QOS24H2BH0A | QCS24H2BHRA |  | 24000 | 20 | 12 | 10.5 | 24000 | 24000 | 100% | 2 | 19100 | R-454B
216626164 | 1.5 | No | Yes | Innovair | HRCU-A-CB-O | Mini-Splits(Non-Ducted) | QOS18H2BH0A | QDH18H2BHWA |  | 18000 | 19 | 11.7 | 9 | 18000 | 18000 | 100% | 2.2 | 15400 | R-454B
216626165 | 2 | Yes | Yes | Innovair | HRCU-A-CB-O | Mini-Splits(Non-Ducted) | QOS24H2BH0A | QDH24H2BHWA |  | 24000 | 19 | 11.7 | 9.5 | 24000 | 24000 | 100% | 2 | 18200 | R-454B
216626168 | 3.75 | Yes | No | MDV | HRCU-A-C (Split System: Heat Pump with Remote Outdoor Unit with No Indoor Fan --Air Source) | Centrally-Ducted | MOX630-48HFN10-M3X | MVBM-60C28T6N10 |  | 45000 | 15.2 | 10 | 8.5 | 48000 | 42000 | 87.5% | 1.8 | 32000 | R-454B
216626169 | 3 | Yes | Yes | HISENSE | HSP-A (Single-Package Heat Pump Air-Source) | Centrally-Ducted | AR-36U3R25U |  |  | 36000 | 18.5 | 10.6 | 8.5 | 36000 | 26400 | 73.33% | 2 | 25000 | R-32
216626170 | 2 | Yes | Yes | OUELLET | HRCU-A-CB (Split System: Heat Pump with Remote Outdoor Unit-Air-Source) | Centrally-Ducted | OFLX1-H36A-O | OAHX1-H24A-I |  | 24000 | 18 | 12.5 | 10 | 24000 | 24000 | 100% | 2 | 18500 | R-32
216626171 | 4 | Yes | Yes | OUELLET | HRCU-A-CB (Split System: Heat Pump with Remote Outdoor Unit-Air-Source) | Centrally-Ducted | OFLX1-H60A-O | OAHX1-H48A-I |  | 48000 | 19 | 12 | 10 | 48000 | 48000 | 100% | 2 | 36000 | R-32
216626172 | 2 | Yes | Yes | KINGHOME | HRCU-A-CB (Split System: Heat Pump with Remote Outdoor Unit-Air-Source) | Centrally-Ducted | KD30UXO | KD24UXI |  | 24000 | 18.5 | 11.7 | 8.3 | 24000 | 19000 | 79.17% | 1.75 | 14300 | R-32
216626175 | 4 | Yes | Yes | KINGHOME | HRCU-A-CB (Split System: Heat Pump with Remote Outdoor Unit-Air-Source) | Centrally-Ducted | KD60UXO | KD48UXI |  | 48000 | 20 | 11.7 | 9.5 | 48000 | 36000 | 75% | 2.18 | 32000 | R-32
216626176 | 4.5 | Yes | Yes | KINGHOME | HRCU-A-CB (Split System: Heat Pump with Remote Outdoor Unit-Air-Source) | Centrally-Ducted | KD60UXO | KD60UXI |  | 54000 | 19 | 11.7 | 9.5 | 54000 | 40000 | 74.07% | 2.24 | 36400 | R-32
216626284 | 0.75 | Yes | Yes | Mitsubishi Electric | HRCU-A-CB-O | Mini-Splits(Non-Ducted) | MUZ-GX09NL*** | MSZ-GX09NL*** |  | 9000 | 28.4 | 15.4 | 10.9 | 10900 | 8100 | 74.31% | 1.8 | 6700 | R-454B
216626285 | 1 | Yes | Yes | Mitsubishi Electric | HRCU-A-CB-O | Mini-Splits(Non-Ducted) | MUZ-GX12NL*** | MSZ-GX12NL*** |  | 12000 | 25.6 | 13.35 | 10.7 | 14400 | 10100 | 70.14% | 1.8 | 9000 | R-454B
216626286 | 1.17 | Yes | Yes | Mitsubishi Electric | HRCU-A-CB-O | Mini-Splits(Non-Ducted) | MUZ-GX15NL*** | MSZ-GX15NL*** |  | 14000 | 22.2 | 13 | 11 | 18000 | 13700 | 76.11% | 1.8 | 11400 | R-454B
216626287 | 0.75 | Yes | Yes | Mitsubishi Electric | HRCU-A-CB-O | Mini-Splits(Non-Ducted) | MUZ-GX09NLHZ*** | MSZ-GX09NL*** |  | 9000 | 28.4 | 15.4 | 10.2 | 9600 | 9600 | 100% | 1.8 | 5900 | R-454B
216626288 | 1 | Yes | Yes | Mitsubishi Electric | HRCU-A-CB-O | Mini-Splits(Non-Ducted) | MUZ-GX12NLHZ*** | MSZ-GX12NL*** |  | 12000 | 25.6 | 13.35 | 10 | 12300 | 12300 | 100% | 1.8 | 7600 | R-454B
216626289 | 1.17 | Yes | Yes | Mitsubishi Electric | HRCU-A-CB-O | Mini-Splits(Non-Ducted) | MUZ-GX15NLHZ*** | MSZ-GX15NL*** |  | 14000 | 22.2 | 13 | 10 | 14000 | 14000 | 100% | 1.8 | 8700 | R-454B
216626290 | 0.75 | Yes | Yes | Mitsubishi Electric | HRCU-A-CB-O | Mini-Splits(Non-Ducted) | MUZ-HX09NL*** | MSZ-HX09NL*** |  | 9000 | 20 | 12.5 | 10 | 10900 | 7700 | 70.64% | 1.8 | 6800 | R-454B
216626291 | 1 | Yes | Yes | Mitsubishi Electric | HRCU-A-CB-O | Mini-Splits(Non-Ducted) | MUZ-HX12NL*** | MSZ-HX12NL*** |  | 12000 | 20 | 12.5 | 10 | 12200 | 8600 | 70.49% | 1.8 | 7800 | R-454B
216626292 | 0.75 | Yes | Yes | Mitsubishi Electric | HRCU-A-CB-O | Mini-Splits(Non-Ducted) | MUZ-JX09WL*** | MSZ-JX09WL*** |  | 9000 | 20 | 12.5 | 10 | 10900 | 7700 | 70.64% | 1.8 | 6800 | R-454B
216626293 | 1 | Yes | Yes | Mitsubishi Electric | HRCU-A-CB-O | Mini-Splits(Non-Ducted) | MUZ-JX12WL*** | MSZ-JX12WL*** |  | 12000 | 20 | 12.5 | 10 | 12200 | 8600 | 70.49% | 1.8 | 7800 | R-454B
216626294 | 0.75 | Yes | Yes | Mitsubishi Electric | HRCU-A-CB-O | Mini-Splits(Non-Ducted) | MUZ-JX09WLH*** | MSZ-JX09WL*** |  | 9000 | 20 | 12.5 | 10 | 10900 | 7700 | 70.64% | 1.8 | 6800 | R-454B
216626295 | 1 | Yes | Yes | Mitsubishi Electric | HRCU-A-CB-O | Mini-Splits(Non-Ducted) | MUZ-JX12WLH*** | MSZ-JX12WL*** |  | 12000 | 20 | 12.5 | 10 | 12200 | 8600 | 70.49% | 1.8 | 7800 | R-454B
216632846 | 2.9 | Yes | Yes | ACIQ | HRCU-A-CB (Split System: Heat Pump with Remote Outdoor Unit-Air-Source) | Centrally-Ducted | H5H0V36*K*AAA* | FCMA5B48L0C*+WALLCON |  | 34800 | 19 | 11 | 9 | 34600 | 24600 | 71.1% | 1.96 | 29800 | R-454B
216632847 | 3.79 | No | Yes | ACIQ | HRCU-A-CB (Split System: Heat Pump with Remote Outdoor Unit-Air-Source) | Centrally-Ducted | H5H0V48*K*AAA* | FCMA5B48L0C*+WALLCON |  | 45500 | 19 | 10.5 | 9 | 48000 | 33600 | 70% | 2.1 | 42000 | R-454B
216633014 | 1.9 | Yes | Yes | ACIQ | HRCU-A-CB (Split System: Heat Pump with Remote Outdoor Unit-Air-Source) | Centrally-Ducted | H5H0V24*K*AAA* | EA*5X24M14A*+WALLCON | *80CTL0701412B* | 22800 | 17 | 10 | 9 | 24000 | 16900 | 70.42% | 1.94 | 20400 | R-454B
216633015 | 1.87 | No | No | ACIQ | HRCU-A-CB (Split System: Heat Pump with Remote Outdoor Unit-Air-Source) | Centrally-Ducted | H5H0V24*K*AAA* | EA*5X24M14A*+WALLCON | *96CTN0401410B* | 22400 | 15.5 | 9 | 8.5 | 24600 | 17300 | 70.33% | 1.82 | 20800 | R-454B
216633016 | 1.9 | No | Yes | ACIQ | HRCU-A-CB (Split System: Heat Pump with Remote Outdoor Unit-Air-Source) | Centrally-Ducted | H5H0V24*K*AAA* | EA*5X24M17A*+WALLCON | *80CSU0401712A* | 22800 | 16.5 | 10 | 9 | 24000 | 16800 | 70% | 1.96 | 20200 | R-454B
216633017 | 1.9 | No | Yes | ACIQ | HRCU-A-CB (Split System: Heat Pump with Remote Outdoor Unit-Air-Source) | Centrally-Ducted | H5H0V24*K*AAA* | EA*5X24M17A*+WALLCON | *80CSU0601716A* | 22800 | 16.5 | 10 | 9 | 24000 | 16800 | 70% | 1.96 | 20400 | R-454B
216633018 | 1.88 | No | No | ACIQ | HRCU-A-CB (Split System: Heat Pump with Remote Outdoor Unit-Air-Source) | Centrally-Ducted | H5H0V24*K*AAA* | EA*5X24M17A*+WALLCON | *80CTL0451712B* | 22600 | 16.5 | 9.5 | 9 | 24200 | 17000 | 70.25% | 1.94 | 20400 | R-454B
216633019 | 1.9 | No | Yes | ACIQ | HRCU-A-CB (Split System: Heat Pump with Remote Outdoor Unit-Air-Source) | Centrally-Ducted | H5H0V24*K*AAA* | EA*5X24M17A*+WALLCON | *80CTL0701412B* | 22800 | 17 | 10 | 9 | 24000 | 16800 | 70% | 1.96 | 20400 | R-454B
216633020 | 1.9 | Yes | Yes | ACIQ | HRCU-A-CB (Split System: Heat Pump with Remote Outdoor Unit-Air-Source) | Centrally-Ducted | H5H0V24*K*AAA* | EA*5X24M17A*+WALLCON | *80CTL0701716B* | 22800 | 16.5 | 10 | 9 | 24000 | 16900 | 70.42% | 1.96 | 20400 | R-454B
216633021 | 1.9 | No | Yes | ACIQ | HRCU-A-CB (Split System: Heat Pump with Remote Outdoor Unit-Air-Source) | Centrally-Ducted | H5H0V24*K*AAA* | EA*5X24M17A*+WALLCON | *80CTL0901716B* | 22800 | 17 | 10 | 9 | 24000 | 16800 | 70% | 1.96 | 20400 | R-454B
216633022 | 1.9 | Yes | Yes | ACIQ | HRCU-A-CB (Split System: Heat Pump with Remote Outdoor Unit-Air-Source) | Centrally-Ducted | H5H0V24*K*AAA* | EA*5X24M17A*+WALLCON | *97CMN0601714B* | 22800 | 16.5 | 10 | 9 | 24000 | 16900 | 70.42% | 1.94 | 20400 | R-454B
216633023 | 1.9 | Yes | Yes | ACIQ | HRCU-A-CB (Split System: Heat Pump with Remote Outdoor Unit-Air-Source) | Centrally-Ducted | H5H0V24*K*AAA* | EA*5X24M17A*+WALLCON | *97CMN0801714B* | 22800 | 16.5 | 10 | 9 | 24000 | 16900 | 70.42% | 1.94 | 20400 | R-454B
216633024 | 1.87 | No | No | ACIQ | HRCU-A-CB (Split System: Heat Pump with Remote Outdoor Unit-Air-Source) | Centrally-Ducted | H5H0V24*K*AAA* | EA*5X24M17A*+WALLCON | *96CTN0401410B* | 22400 | 15.5 | 9 | 8.5 | 24400 | 17200 | 70.49% | 1.82 | 20800 | R-454B
216633025 | 1.9 | Yes | Yes | ACIQ | HRCU-A-CB (Split System: Heat Pump with Remote Outdoor Unit-Air-Source) | Centrally-Ducted | H5H0V24*K*AAA* | EA*5X24M17A*+WALLCON | *96CTN0601714B* | 22800 | 16.5 | 10 | 9 | 24000 | 16900 | 70.42% | 1.94 | 20400 | R-454B
216633026 | 2 | Yes | Yes | ACIQ | HRCU-A-CB (Split System: Heat Pump with Remote Outdoor Unit-Air-Source) | Centrally-Ducted | H5H0V24*K*AAA* | EA*5X25M17A*+WALLCON | *80CSU0401712A* | 24000 | 17.5 | 10.5 | 9 | 23400 | 16400 | 70.09% | 2.02 | 19700 | R-454B
216633027 | 1.98 | Yes | Yes | ACIQ | HRCU-A-CB (Split System: Heat Pump with Remote Outdoor Unit-Air-Source) | Centrally-Ducted | H5H0V24*K*AAA* | EA*5X25M17A*+WALLCON | *80CTL0451712B* | 23800 | 17 | 10 | 9 | 23400 | 16500 | 70.51% | 2 | 19800 | R-454B
216633028 | 2 | Yes | Yes | ACIQ | HRCU-A-CB (Split System: Heat Pump with Remote Outdoor Unit-Air-Source) | Centrally-Ducted | H5H0V24*K*AAA* | EA*5X25M17A*+WALLCON | *80CTL0701412B* | 24000 | 17.5 | 10.5 | 9 | 23200 | 16400 | 70.69% | 2 | 19700 | R-454B
216633029 | 2 | Yes | Yes | ACIQ | HRCU-A-CB (Split System: Heat Pump with Remote Outdoor Unit-Air-Source) | Centrally-Ducted | H5H0V24*K*AAA* | EA*5X25M17A*+WALLCON | *80CTL0701716B* | 24000 | 17.5 | 10.5 | 9 | 23200 | 16400 | 70.69% | 2 | 19700 | R-454B
216633030 | 2 | Yes | Yes | ACIQ | HRCU-A-CB (Split System: Heat Pump with Remote Outdoor Unit-Air-Source) | Centrally-Ducted | H5H0V24*K*AAA* | EA*5X25M17A*+WALLCON | *80CTL0901716B* | 24000 | 17.5 | 10.5 | 9 | 23200 | 16400 | 70.69% | 2 | 19700 | R-454B
216633031 | 1.98 | Yes | Yes | ACIQ | HRCU-A-CB (Split System: Heat Pump with Remote Outdoor Unit-Air-Source) | Centrally-Ducted | H5H0V24*K*AAA* | EA*5X25M17A*+WALLCON | *97CMN0601714B* | 23800 | 17 | 10.5 | 9 | 23400 | 16500 | 70.51% | 2 | 19800 | R-454B
216633032 | 1.98 | Yes | Yes | ACIQ | HRCU-A-CB (Split System: Heat Pump with Remote Outdoor Unit-Air-Source) | Centrally-Ducted | H5H0V24*K*AAA* | EA*5X25M17A*+WALLCON | *97CMN0801714B* | 23800 | 17 | 10.5 | 9 | 23400 | 16400 | 70.09% | 2 | 19800 | R-454B
216633033 | 1.95 | No | No | ACIQ | HRCU-A-CB (Split System: Heat Pump with Remote Outdoor Unit-Air-Source) | Centrally-Ducted | H5H0V24*K*AAA* | EA*5X25M17A*+WALLCON | *96CTN0401410B* | 23400 | 16 | 9.5 | 9 | 24000 | 16800 | 70% | 1.98 | 20200 | R-454B
216633034 | 1.98 | Yes | Yes | ACIQ | HRCU-A-CB (Split System: Heat Pump with Remote Outdoor Unit-Air-Source) | Centrally-Ducted | H5H0V24*K*AAA* | EA*5X25M17A*+WALLCON | *96CTN0601714B* | 23800 | 17 | 10.5 | 9 | 23400 | 16500 | 70.51% | 2.02 | 19800 | R-454B
216633035 | 2 | Yes | Yes | ACIQ | HRCU-A-CB (Split System: Heat Pump with Remote Outdoor Unit-Air-Source) | Centrally-Ducted | H5H0V24*K*AAA* | EA*5X25M17A*+WALLCON | *96CTN0801714B* | 24000 | 17.5 | 10.5 | 9 | 23400 | 16400 | 70.09% | 2 | 19700 | R-454B
216633036 | 1.92 | Yes | Yes | ACIQ | HRCU-A-CB (Split System: Heat Pump with Remote Outdoor Unit-Air-Source) | Centrally-Ducted | H5H0V24*K*AAA* | EA*5X30M14A*+WALLCON | *80CTL0701412B* | 23000 | 17 | 10 | 8.5 | 23800 | 16700 | 70.17% | 1.86 | 20200 | R-454B
216633037 | 1.88 | No | No | ACIQ | HRCU-A-CB (Split System: Heat Pump with Remote Outdoor Unit-Air-Source) | Centrally-Ducted | H5H0V24*K*AAA* | EA*5X30M14A*+WALLCON | *96CTN0401410B* | 22600 | 15.5 | 9 | 8.5 | 24200 | 17100 | 70.66% | 1.84 | 20600 | R-454B
216633038 | 1.92 | Yes | Yes | ACIQ | HRCU-A-CB (Split System: Heat Pump with Remote Outdoor Unit-Air-Source) | Centrally-Ducted | H5H0V24*K*AAA* | EA*5X30M17A*+WALLCON | *80CSU0401712A* | 23000 | 17 | 10 | 9 | 23600 | 16600 | 70.34% | 1.98 | 20000 | R-454B
216633039 | 1.92 | Yes | Yes | ACIQ | HRCU-A-CB (Split System: Heat Pump with Remote Outdoor Unit-Air-Source) | Centrally-Ducted | H5H0V24*K*AAA* | EA*5X30M17A*+WALLCON | *80CSU0601716A* | 23000 | 17 | 10 | 9 | 23800 | 16700 | 70.17% | 1.98 | 20000 | R-454B
216633040 | 1.92 | No | Yes | ACIQ | HRCU-A-CB (Split System: Heat Pump with Remote Outdoor Unit-Air-Source) | Centrally-Ducted | H5H0V24*K*AAA* | EA*5X30M17A*+WALLCON | *80CTL0451712B* | 23000 | 16.5 | 10 | 8.5 | 24000 | 16800 | 70% | 1.86 | 20200 | R-454B
216633041 | 1.92 | Yes | Yes | ACIQ | HRCU-A-CB (Split System: Heat Pump with Remote Outdoor Unit-Air-Source) | Centrally-Ducted | H5H0V24*K*AAA* | EA*5X30M17A*+WALLCON | *80CTL0701412B* | 23000 | 17 | 10 | 9 | 23800 | 16700 | 70.17% | 1.98 | 20000 | R-454B
216633042 | 1.92 | Yes | Yes | ACIQ | HRCU-A-CB (Split System: Heat Pump with Remote Outdoor Unit-Air-Source) | Centrally-Ducted | H5H0V24*K*AAA* | EA*5X30M17A*+WALLCON | *80CTL0701716B* | 23000 | 17 | 10 | 9 | 23800 | 16700 | 70.17% | 1.96 | 20200 | R-454B
216633043 | 1.92 | Yes | Yes | ACIQ | HRCU-A-CB (Split System: Heat Pump with Remote Outdoor Unit-Air-Source) | Centrally-Ducted | H5H0V24*K*AAA* | EA*5X30M17A*+WALLCON | *80CTL0901716B* | 23000 | 17 | 10 | 9 | 23800 | 16700 | 70.17% | 1.98 | 20000 | R-454B
216633044 | 1.92 | No | Yes | ACIQ | HRCU-A-CB (Split System: Heat Pump with Remote Outdoor Unit-Air-Source) | Centrally-Ducted | H5H0V24*K*AAA* | EA*5X30M17A*+WALLCON | *97CMN0601714B* | 23000 | 16.5 | 10 | 8.5 | 24000 | 16800 | 70% | 1.86 | 20200 | R-454B
216633045 | 1.92 | Yes | Yes | ACIQ | HRCU-A-CB (Split System: Heat Pump with Remote Outdoor Unit-Air-Source) | Centrally-Ducted | H5H0V24*K*AAA* | EA*5X30M17A*+WALLCON | *97CMN0801714B* | 23000 | 17 | 10 | 8.5 | 23800 | 16700 | 70.17% | 1.86 | 20200 | R-454B
216633046 | 1.88 | No | No | ACIQ | HRCU-A-CB (Split System: Heat Pump with Remote Outdoor Unit-Air-Source) | Centrally-Ducted | H5H0V24*K*AAA* | EA*5X30M17A*+WALLCON | *96CTN0401410B* | 22600 | 15.5 | 9 | 8.5 | 24400 | 17100 | 70.08% | 1.84 | 20400 | R-454B
216633047 | 1.92 | Yes | Yes | ACIQ | HRCU-A-CB (Split System: Heat Pump with Remote Outdoor Unit-Air-Source) | Centrally-Ducted | H5H0V24*K*AAA* | EA*5X30M17A*+WALLCON | *96CTN0601714B* | 23000 | 17 | 10 | 8.5 | 23800 | 16700 | 70.17% | 1.86 | 20200 | R-454B
216633048 | 1.92 | Yes | Yes | ACIQ | HRCU-A-CB (Split System: Heat Pump with Remote Outdoor Unit-Air-Source) | Centrally-Ducted | H5H0V24*K*AAA* | EA*5X30M17A*+WALLCON | *96CTN0801714B* | 23000 | 17 | 10 | 9 | 23800 | 16700 | 70.17% | 1.98 | 20200 | R-454B
216633049 | 1.93 | Yes | Yes | ACIQ | HRCU-A-CB (Split System: Heat Pump with Remote Outdoor Unit-Air-Source) | Centrally-Ducted | H5H0V24*K*AAA* | EA*5X36M17A*+WALLCON | *80CSU0401712A* | 23200 | 17 | 10 | 9 | 23600 | 16600 | 70.34% | 1.98 | 19900 | R-454B
216633050 | 1.93 | Yes | Yes | ACIQ | HRCU-A-CB (Split System: Heat Pump with Remote Outdoor Unit-Air-Source) | Centrally-Ducted | H5H0V24*K*AAA* | EA*5X36M17A*+WALLCON | *80CSU0601716A* | 23200 | 17 | 10 | 9 | 23600 | 16600 | 70.34% | 1.98 | 20000 | R-454B
216633051 | 1.92 | Yes | Yes | ACIQ | HRCU-A-CB (Split System: Heat Pump with Remote Outdoor Unit-Air-Source) | Centrally-Ducted | H5H0V24*K*AAA* | EA*5X36M17A*+WALLCON | *80CTL0451712B* | 23000 | 16.5 | 10 | 9 | 23800 | 16700 | 70.17% | 1.98 | 20200 | R-454B
216633052 | 1.93 | Yes | Yes | ACIQ | HRCU-A-CB (Split System: Heat Pump with Remote Outdoor Unit-Air-Source) | Centrally-Ducted | H5H0V24*K*AAA* | EA*5X36M17A*+WALLCON | *80CTL0701412B* | 23200 | 17 | 10 | 9 | 23600 | 16600 | 70.34% | 1.98 | 20000 | R-454B
216633053 | 1.93 | Yes | Yes | ACIQ | HRCU-A-CB (Split System: Heat Pump with Remote Outdoor Unit-Air-Source) | Centrally-Ducted | H5H0V24*K*AAA* | EA*5X36M17A*+WALLCON | *80CTL0701716B* | 23200 | 17 | 10 | 9 | 23600 | 16600 | 70.34% | 1.98 | 20000 | R-454B
216633054 | 1.93 | Yes | Yes | ACIQ | HRCU-A-CB (Split System: Heat Pump with Remote Outdoor Unit-Air-Source) | Centrally-Ducted | H5H0V24*K*AAA* | EA*5X36M17A*+WALLCON | *80CTL0901716B* | 23200 | 17 | 10.5 | 9 | 23600 | 16600 | 70.34% | 1.98 | 20000 | R-454B
216633055 | 1.92 | Yes | Yes | ACIQ | HRCU-A-CB (Split System: Heat Pump with Remote Outdoor Unit-Air-Source) | Centrally-Ducted | H5H0V24*K*AAA* | EA*5X36M17A*+WALLCON | *97CMN0601714B* | 23000 | 17 | 10 | 9 | 23800 | 16700 | 70.17% | 1.98 | 20000 | R-454B
216633056 | 1.92 | Yes | Yes | ACIQ | HRCU-A-CB (Split System: Heat Pump with Remote Outdoor Unit-Air-Source) | Centrally-Ducted | H5H0V24*K*AAA* | EA*5X36M17A*+WALLCON | *97CMN0801714B* | 23000 | 17 | 10 | 9 | 23800 | 16700 | 70.17% | 1.98 | 20000 | R-454B
216633057 | 1.88 | No | No | ACIQ | HRCU-A-CB (Split System: Heat Pump with Remote Outdoor Unit-Air-Source) | Centrally-Ducted | H5H0V24*K*AAA* | EA*5X36M17A*+WALLCON | *96CTN0401410B* | 22600 | 16 | 9.5 | 8.5 | 24200 | 17000 | 70.25% | 1.84 | 20400 | R-454B
216633058 | 1.92 | Yes | Yes | ACIQ | HRCU-A-CB (Split System: Heat Pump with Remote Outdoor Unit-Air-Source) | Centrally-Ducted | H5H0V24*K*AAA* | EA*5X36M17A*+WALLCON | *96CTN0601714B* | 23000 | 17 | 10 | 9 | 23800 | 16700 | 70.17% | 1.96 | 20000 | R-454B
216633059 | 1.93 | Yes | Yes | ACIQ | HRCU-A-CB (Split System: Heat Pump with Remote Outdoor Unit-Air-Source) | Centrally-Ducted | H5H0V24*K*AAA* | EA*5X36M17A*+WALLCON | *96CTN0801714B* | 23200 | 17 | 10 | 9 | 23600 | 16600 | 70.34% | 1.98 | 20000 | R-454B
216633060 | 1.98 | Yes | Yes | ACIQ | HRCU-A-CB (Split System: Heat Pump with Remote Outdoor Unit-Air-Source) | Centrally-Ducted | H5H0V24*K*AAA* | EA*5X37M17A*+WALLCON | *80CSU0401712A* | 23800 | 17 | 10.5 | 9 | 23400 | 16500 | 70.51% | 2 | 19800 | R-454B
216633061 | 1.98 | Yes | Yes | ACIQ | HRCU-A-CB (Split System: Heat Pump with Remote Outdoor Unit-Air-Source) | Centrally-Ducted | H5H0V24*K*AAA* | EA*5X37M17A*+WALLCON | *80CSU0601716A* | 23800 | 17 | 10 | 9 | 23400 | 16500 | 70.51% | 2 | 19800 | R-454B
216633062 | 1.97 | Yes | Yes | ACIQ | HRCU-A-CB (Split System: Heat Pump with Remote Outdoor Unit-Air-Source) | Centrally-Ducted | H5H0V24*K*AAA* | EA*5X37M17A*+WALLCON | *80CTL0451712B* | 23600 | 17 | 10 | 9 | 23600 | 16600 | 70.34% | 1.98 | 20000 | R-454B
216633063 | 1.98 | Yes | Yes | ACIQ | HRCU-A-CB (Split System: Heat Pump with Remote Outdoor Unit-Air-Source) | Centrally-Ducted | H5H0V24*K*AAA* | EA*5X37M17A*+WALLCON | *80CTL0701412B* | 23800 | 17.5 | 10.5 | 9 | 23400 | 16500 | 70.51% | 2 | 19800 | R-454B
216633064 | 1.98 | Yes | Yes | ACIQ | HRCU-A-CB (Split System: Heat Pump with Remote Outdoor Unit-Air-Source) | Centrally-Ducted | H5H0V24*K*AAA* | EA*5X37M17A*+WALLCON | *80CTL0701716B* | 23800 | 17 | 10.5 | 9 | 23400 | 16500 | 70.51% | 2 | 19800 | R-454B
216633065 | 1.98 | Yes | Yes | ACIQ | HRCU-A-CB (Split System: Heat Pump with Remote Outdoor Unit-Air-Source) | Centrally-Ducted | H5H0V24*K*AAA* | EA*5X37M17A*+WALLCON | *80CTL0901716B* | 23800 | 17 | 10.5 | 9 | 23400 | 16500 | 70.51% | 2 | 19800 | R-454B
216633066 | 1.97 | Yes | Yes | ACIQ | HRCU-A-CB (Split System: Heat Pump with Remote Outdoor Unit-Air-Source) | Centrally-Ducted | H5H0V24*K*AAA* | EA*5X37M17A*+WALLCON | *97CMN0601714B* | 23600 | 17 | 10 | 9 | 23600 | 16600 | 70.34% | 1.98 | 19900 | R-454B
216633067 | 1.98 | Yes | Yes | ACIQ | HRCU-A-CB (Split System: Heat Pump with Remote Outdoor Unit-Air-Source) | Centrally-Ducted | H5H0V24*K*AAA* | EA*5X37M17A*+WALLCON | *97CMN0801714B* | 23800 | 17 | 10.5 | 9 | 23400 | 16500 | 70.51% | 2 | 19900 | R-454B
216633068 | 1.95 | No | No | ACIQ | HRCU-A-CB (Split System: Heat Pump with Remote Outdoor Unit-Air-Source) | Centrally-Ducted | H5H0V24*K*AAA* | EA*5X37M17A*+WALLCON | *96CTN0401410B* | 23400 | 16 | 9.5 | 9 | 24000 | 16900 | 70.42% | 1.98 | 20200 | R-454B
216633069 | 1.98 | Yes | Yes | ACIQ | HRCU-A-CB (Split System: Heat Pump with Remote Outdoor Unit-Air-Source) | Centrally-Ducted | H5H0V24*K*AAA* | EA*5X37M17A*+WALLCON | *96CTN0601714B* | 23800 | 17 | 10 | 9 | 23600 | 16600 | 70.34% | 2 | 19900 | R-454B
216633070 | 1.98 | Yes | Yes | ACIQ | HRCU-A-CB (Split System: Heat Pump with Remote Outdoor Unit-Air-Source) | Centrally-Ducted | H5H0V24*K*AAA* | EA*5X37M17A*+WALLCON | *96CTN0801714B* | 23800 | 17 | 10.5 | 9 | 23400 | 16500 | 70.51% | 2 | 19800 | R-454B
216633071 | 2 | Yes | Yes | ACIQ | HRCU-A-CB (Split System: Heat Pump with Remote Outdoor Unit-Air-Source) | Centrally-Ducted | H5H0V24*K*AAA* | EA*5X37M21A*+WALLCON | *80CSU0401712A* | 24000 | 18 | 10.5 | 9 | 23200 | 16300 | 70.26% | 2.02 | 19600 | R-454B
216633072 | 2 | Yes | Yes | ACIQ | HRCU-A-CB (Split System: Heat Pump with Remote Outdoor Unit-Air-Source) | Centrally-Ducted | H5H0V24*K*AAA* | EA*5X37M21A*+WALLCON | *80CSU0601716A* | 24000 | 17.5 | 10.5 | 9 | 23200 | 16300 | 70.26% | 2.02 | 19600 | R-454B
216633073 | 1.98 | Yes | Yes | ACIQ | HRCU-A-CB (Split System: Heat Pump with Remote Outdoor Unit-Air-Source) | Centrally-Ducted | H5H0V24*K*AAA* | EA*5X37M21A*+WALLCON | *80CTL0451712B* | 23800 | 17 | 10.5 | 9 | 23400 | 16500 | 70.51% | 2 | 19800 | R-454B
216633074 | 2 | Yes | Yes | ACIQ | HRCU-A-CB (Split System: Heat Pump with Remote Outdoor Unit-Air-Source) | Centrally-Ducted | H5H0V24*K*AAA* | EA*5X37M21A*+WALLCON | *80CTL0701716B* | 24000 | 17.5 | 10.5 | 9 | 23400 | 16400 | 70.09% | 2.02 | 19700 | R-454B
216633075 | 2 | Yes | Yes | ACIQ | HRCU-A-CB (Split System: Heat Pump with Remote Outdoor Unit-Air-Source) | Centrally-Ducted | H5H0V24*K*AAA* | EA*5X37M21A*+WALLCON | *80CTL0702120B* | 24000 | 17.5 | 10.5 | 9 | 23200 | 16300 | 70.26% | 2.02 | 19600 | R-454B
216633076 | 2 | Yes | Yes | ACIQ | HRCU-A-CB (Split System: Heat Pump with Remote Outdoor Unit-Air-Source) | Centrally-Ducted | H5H0V24*K*AAA* | EA*5X37M21A*+WALLCON | *80CTL0901716B* | 24000 | 17.5 | 10.5 | 9 | 23200 | 16300 | 70.26% | 2.02 | 19600 | R-454B
216633077 | 2 | Yes | Yes | ACIQ | HRCU-A-CB (Split System: Heat Pump with Remote Outdoor Unit-Air-Source) | Centrally-Ducted | H5H0V24*K*AAA* | EA*5X37M21A*+WALLCON | *80CTL0902120B* | 24000 | 17.5 | 10.5 | 9 | 23200 | 16300 | 70.26% | 2.02 | 19600 | R-454B
216633078 | 2 | Yes | Yes | ACIQ | HRCU-A-CB (Split System: Heat Pump with Remote Outdoor Unit-Air-Source) | Centrally-Ducted | H5H0V24*K*AAA* | EA*5X37M21A*+WALLCON | *80CTL1102120B* | 24000 | 17.5 | 10.5 | 9 | 23200 | 16300 | 70.26% | 2.02 | 19600 | R-454B
216633079 | 2 | Yes | Yes | ACIQ | HRCU-A-CB (Split System: Heat Pump with Remote Outdoor Unit-Air-Source) | Centrally-Ducted | H5H0V24*K*AAA* | EA*5X37M21A*+WALLCON | *95CSU1002122B* | 24000 | 17 | 10.5 | 9 | 23200 | 16300 | 70.26% | 2.02 | 19600 | R-454B
216633080 | 2 | Yes | Yes | ACIQ | HRCU-A-CB (Split System: Heat Pump with Remote Outdoor Unit-Air-Source) | Centrally-Ducted | H5H0V24*K*AAA* | EA*5X37M21A*+WALLCON | *97CMN0601714B* | 24000 | 17 | 10.5 | 9 | 23400 | 16400 | 70.09% | 2.02 | 19700 | R-454B
216633081 | 2 | Yes | Yes | ACIQ | HRCU-A-CB (Split System: Heat Pump with Remote Outdoor Unit-Air-Source) | Centrally-Ducted | H5H0V24*K*AAA* | EA*5X37M21A*+WALLCON | *97CMN0602120B* | 24000 | 17 | 10.5 | 9 | 23400 | 16400 | 70.09% | 2.02 | 19700 | R-454B
216633082 | 2 | Yes | Yes | ACIQ | HRCU-A-CB (Split System: Heat Pump with Remote Outdoor Unit-Air-Source) | Centrally-Ducted | H5H0V24*K*AAA* | EA*5X37M21A*+WALLCON | *97CMN0801714B* | 24000 | 17.5 | 10.5 | 9 | 23400 | 16400 | 70.09% | 2 | 19700 | R-454B
216633083 | 2 | Yes | Yes | ACIQ | HRCU-A-CB (Split System: Heat Pump with Remote Outdoor Unit-Air-Source) | Centrally-Ducted | H5H0V24*K*AAA* | EA*5X37M21A*+WALLCON | *97CMN1002122B* | 24000 | 17.5 | 10.5 | 9 | 23200 | 16300 | 70.26% | 2.02 | 19600 | R-454B
216633084 | 2 | Yes | Yes | ACIQ | HRCU-A-CB (Split System: Heat Pump with Remote Outdoor Unit-Air-Source) | Centrally-Ducted | H5H0V24*K*AAA* | EA*5X37M21A*+WALLCON | *96CTN0601714B* | 24000 | 17.5 | 10.5 | 9 | 23400 | 16400 | 70.09% | 2 | 19700 | R-454B
216633085 | 2 | Yes | Yes | ACIQ | HRCU-A-CB (Split System: Heat Pump with Remote Outdoor Unit-Air-Source) | Centrally-Ducted | H5H0V24*K*AAA* | EA*5X37M21A*+WALLCON | *96CTN0801714B* | 24000 | 17.5 | 10.5 | 9 | 23200 | 16300 | 70.26% | 2.02 | 19600 | R-454B
216633086 | 2 | Yes | Yes | ACIQ | HRCU-A-CB (Split System: Heat Pump with Remote Outdoor Unit-Air-Source) | Centrally-Ducted | H5H0V24*K*AAA* | EA*5X37M21A*+WALLCON | *96CTN1002122B* | 24000 | 17.5 | 10.5 | 9 | 23200 | 16300 | 70.26% | 2.02 | 19600 | R-454B
216633161 | 2.83 | No | No | ACIQ | HRCU-A-CB (Split System: Heat Pump with Remote Outdoor Unit-Air-Source) | Centrally-Ducted | H5H0V36*K*AAA* | EA*5X37M17A*+WALLCON | *80CSU0401712A* | 34000 | 17.5 | 9 | 9 | 35600 | 25400 | 71.35% | 1.88 | 30800 | R-454B
216633162 | 2.82 | No | No | ACIQ | HRCU-A-CB (Split System: Heat Pump with Remote Outdoor Unit-Air-Source) | Centrally-Ducted | H5H0V36*K*AAA* | EA*5X37M17A*+WALLCON | *80CSU0601716A* | 33800 | 17.5 | 9.5 | 9 | 35800 | 25600 | 71.51% | 1.88 | 30800 | R-454B
216633163 | 2.8 | No | No | ACIQ | HRCU-A-CB (Split System: Heat Pump with Remote Outdoor Unit-Air-Source) | Centrally-Ducted | H5H0V36*K*AAA* | EA*5X37M17A*+WALLCON | *80CTL0451712B* | 33600 | 17 | 9 | 9 | 36000 | 25800 | 71.67% | 1.86 | 31200 | R-454B
216633164 | 2.82 | No | No | ACIQ | HRCU-A-CB (Split System: Heat Pump with Remote Outdoor Unit-Air-Source) | Centrally-Ducted | H5H0V36*K*AAA* | EA*5X37M17A*+WALLCON | *80CTL0701412B* | 33800 | 17.5 | 9.5 | 9 | 35800 | 25600 | 71.51% | 1.86 | 30800 | R-454B
216633165 | 2.82 | No | No | ACIQ | HRCU-A-CB (Split System: Heat Pump with Remote Outdoor Unit-Air-Source) | Centrally-Ducted | H5H0V36*K*AAA* | EA*5X37M17A*+WALLCON | *80CTL0701716B* | 33800 | 17.5 | 9.5 | 9 | 35800 | 25600 | 71.51% | 1.88 | 30800 | R-454B
216633166 | 2.83 | No | No | ACIQ | HRCU-A-CB (Split System: Heat Pump with Remote Outdoor Unit-Air-Source) | Centrally-Ducted | H5H0V36*K*AAA* | EA*5X37M17A*+WALLCON | *80CTL0901716B* | 34000 | 17.5 | 9.5 | 9 | 35800 | 25400 | 70.95% | 1.88 | 30800 | R-454B
216633167 | 2.82 | No | No | ACIQ | HRCU-A-CB (Split System: Heat Pump with Remote Outdoor Unit-Air-Source) | Centrally-Ducted | H5H0V36*K*AAA* | EA*5X37M17A*+WALLCON | *95CSU0601716B* | 33800 | 17 | 9.5 | 9 | 35800 | 25600 | 71.51% | 1.86 | 31000 | R-454B
216633168 | 2.8 | No | No | ACIQ | HRCU-A-CB (Split System: Heat Pump with Remote Outdoor Unit-Air-Source) | Centrally-Ducted | H5H0V36*K*AAA* | EA*5X37M17A*+WALLCON | *97CMN0601714B* | 33600 | 17 | 9.5 | 9 | 36000 | 25800 | 71.67% | 1.86 | 31000 | R-454B
216633169 | 2.82 | No | No | ACIQ | HRCU-A-CB (Split System: Heat Pump with Remote Outdoor Unit-Air-Source) | Centrally-Ducted | H5H0V36*K*AAA* | EA*5X37M17A*+WALLCON | *97CMN0801714B* | 33800 | 17.5 | 9.5 | 9 | 35800 | 25600 | 71.51% | 1.86 | 31000 | R-454B
216633170 | 2.72 | No | No | ACIQ | HRCU-A-CB (Split System: Heat Pump with Remote Outdoor Unit-Air-Source) | Centrally-Ducted | H5H0V36*K*AAA* | EA*5X37M17A*+WALLCON | *96CTN0401410B* | 32600 | 16 | 9.5 | 8.5 | 36200 | 25600 | 70.72% | 1.76 | 31000 | R-454B
216633171 | 2.82 | No | No | ACIQ | HRCU-A-CB (Split System: Heat Pump with Remote Outdoor Unit-Air-Source) | Centrally-Ducted | H5H0V36*K*AAA* | EA*5X37M17A*+WALLCON | *96CTN0601714B* | 33800 | 17.5 | 9.5 | 9 | 35800 | 25600 | 71.51% | 1.86 | 31000 | R-454B
216633172 | 2.82 | No | No | ACIQ | HRCU-A-CB (Split System: Heat Pump with Remote Outdoor Unit-Air-Source) | Centrally-Ducted | H5H0V36*K*AAA* | EA*5X37M17A*+WALLCON | *96CTN0801714B* | 33800 | 17.5 | 9.5 | 9 | 35800 | 25600 | 71.51% | 1.88 | 30800 | R-454B
216633173 | 2.87 | Yes | Yes | ACIQ | HRCU-A-CB (Split System: Heat Pump with Remote Outdoor Unit-Air-Source) | Centrally-Ducted | H5H0V36*K*AAA* | EA*5X37M21A*+WALLCON | *80CSU0401712A* | 34400 | 18 | 10 | 9 | 35200 | 25200 | 71.59% | 1.88 | 30400 | R-454B
216633174 | 2.87 | No | No | ACIQ | HRCU-A-CB (Split System: Heat Pump with Remote Outdoor Unit-Air-Source) | Centrally-Ducted | H5H0V36*K*AAA* | EA*5X37M21A*+WALLCON | *80CSU0601716A* | 34400 | 18 | 9.5 | 9 | 35400 | 25200 | 71.19% | 1.9 | 30400 | R-454B
216633175 | 2.87 | No | No | ACIQ | HRCU-A-CB (Split System: Heat Pump with Remote Outdoor Unit-Air-Source) | Centrally-Ducted | H5H0V36*K*AAA* | EA*5X37M21A*+WALLCON | *80CSU1002120A* | 34400 | 17.5 | 9.5 | 9 | 35400 | 25200 | 71.19% | 1.9 | 30400 | R-454B
216633176 | 2.83 | No | No | ACIQ | HRCU-A-CB (Split System: Heat Pump with Remote Outdoor Unit-Air-Source) | Centrally-Ducted | H5H0V36*K*AAA* | EA*5X37M21A*+WALLCON | *80CTL0451712B* | 34000 | 17.5 | 9.5 | 9 | 35600 | 25400 | 71.35% | 1.86 | 30800 | R-454B
216633177 | 2.87 | Yes | Yes | ACIQ | HRCU-A-CB (Split System: Heat Pump with Remote Outdoor Unit-Air-Source) | Centrally-Ducted | H5H0V36*K*AAA* | EA*5X37M21A*+WALLCON | *80CTL0701716B* | 34400 | 18 | 10 | 9 | 35400 | 25200 | 71.19% | 1.9 | 30400 | R-454B
216633178 | 2.87 | Yes | Yes | ACIQ | HRCU-A-CB (Split System: Heat Pump with Remote Outdoor Unit-Air-Source) | Centrally-Ducted | H5H0V36*K*AAA* | EA*5X37M21A*+WALLCON | *80CTL0702120B* | 34400 | 18 | 10 | 9 | 35400 | 25200 | 71.19% | 1.88 | 30400 | R-454B
216633179 | 2.87 | Yes | Yes | ACIQ | HRCU-A-CB (Split System: Heat Pump with Remote Outdoor Unit-Air-Source) | Centrally-Ducted | H5H0V36*K*AAA* | EA*5X37M21A*+WALLCON | *80CTL0901716B* | 34400 | 18 | 10 | 9 | 35400 | 25200 | 71.19% | 1.88 | 30400 | R-454B
216633180 | 2.88 | Yes | Yes | ACIQ | HRCU-A-CB (Split System: Heat Pump with Remote Outdoor Unit-Air-Source) | Centrally-Ducted | H5H0V36*K*AAA* | EA*5X37M21A*+WALLCON | *80CTL0902120B* | 34600 | 18 | 10 | 9 | 35200 | 25000 | 71.02% | 1.9 | 30400 | R-454B
216633181 | 2.88 | Yes | Yes | ACIQ | HRCU-A-CB (Split System: Heat Pump with Remote Outdoor Unit-Air-Source) | Centrally-Ducted | H5H0V36*K*AAA* | EA*5X37M21A*+WALLCON | *80CTL1102120B* | 34600 | 18 | 10 | 9 | 35200 | 25000 | 71.02% | 1.9 | 30400 | R-454B
216633182 | 2.85 | No | No | ACIQ | HRCU-A-CB (Split System: Heat Pump with Remote Outdoor Unit-Air-Source) | Centrally-Ducted | H5H0V36*K*AAA* | EA*5X37M21A*+WALLCON | *95CSU0601716B* | 34200 | 17.5 | 9.5 | 9 | 35400 | 25200 | 71.19% | 1.88 | 30600 | R-454B
216633183 | 2.87 | Yes | Yes | ACIQ | HRCU-A-CB (Split System: Heat Pump with Remote Outdoor Unit-Air-Source) | Centrally-Ducted | H5H0V36*K*AAA* | EA*5X37M21A*+WALLCON | *95CSU0802120B* | 34400 | 17.5 | 10 | 9 | 35400 | 25200 | 71.19% | 1.9 | 30400 | R-454B
216633184 | 2.88 | Yes | Yes | ACIQ | HRCU-A-CB (Split System: Heat Pump with Remote Outdoor Unit-Air-Source) | Centrally-Ducted | H5H0V36*K*AAA* | EA*5X37M21A*+WALLCON | *95CSU1002122B* | 34600 | 18 | 10 | 9 | 35200 | 25000 | 71.02% | 1.9 | 30400 | R-454B
216633185 | 2.85 | No | No | ACIQ | HRCU-A-CB (Split System: Heat Pump with Remote Outdoor Unit-Air-Source) | Centrally-Ducted | H5H0V36*K*AAA* | EA*5X37M21A*+WALLCON | *97CMN0601714B* | 34200 | 17.5 | 9.5 | 9 | 35600 | 25400 | 71.35% | 1.88 | 30600 | R-454B
216633186 | 2.85 | No | No | ACIQ | HRCU-A-CB (Split System: Heat Pump with Remote Outdoor Unit-Air-Source) | Centrally-Ducted | H5H0V36*K*AAA* | EA*5X37M21A*+WALLCON | *97CMN0602120B* | 34200 | 17.5 | 9.5 | 9 | 35400 | 25400 | 71.75% | 1.88 | 30600 | R-454B
216633187 | 2.85 | No | No | ACIQ | HRCU-A-CB (Split System: Heat Pump with Remote Outdoor Unit-Air-Source) | Centrally-Ducted | H5H0V36*K*AAA* | EA*5X37M21A*+WALLCON | *97CMN0801714B* | 34200 | 17.5 | 9.5 | 9 | 35400 | 25400 | 71.75% | 1.88 | 30600 | R-454B
216633188 | 2.87 | Yes | No | ACIQ | HRCU-A-CB (Split System: Heat Pump with Remote Outdoor Unit-Air-Source) | Centrally-Ducted | H5H0V36*K*AAA* | EA*5X37M21A*+WALLCON | *97CMN0802120B* | 34400 | 18 | 10 | 8.1 | 35400 | 25200 | 71.19% | 1.88 | 30400 | R-454B
216633189 | 2.88 | Yes | Yes | ACIQ | HRCU-A-CB (Split System: Heat Pump with Remote Outdoor Unit-Air-Source) | Centrally-Ducted | H5H0V36*K*AAA* | EA*5X37M21A*+WALLCON | *97CMN1002122B* | 34600 | 18 | 10 | 9 | 35200 | 25000 | 71.02% | 1.9 | 30400 | R-454B
216633190 | 2.85 | No | No | ACIQ | HRCU-A-CB (Split System: Heat Pump with Remote Outdoor Unit-Air-Source) | Centrally-Ducted | H5H0V36*K*AAA* | EA*5X37M21A*+WALLCON | *96CTN0601714B* | 34200 | 17.5 | 9.5 | 9 | 35400 | 25400 | 71.75% | 1.88 | 30600 | R-454B
216633191 | 2.87 | Yes | Yes | ACIQ | HRCU-A-CB (Split System: Heat Pump with Remote Outdoor Unit-Air-Source) | Centrally-Ducted | H5H0V36*K*AAA* | EA*5X37M21A*+WALLCON | *96CTN0801714B* | 34400 | 18 | 10 | 9 | 35400 | 25200 | 71.19% | 1.9 | 30600 | R-454B
216633192 | 2.88 | Yes | Yes | ACIQ | HRCU-A-CB (Split System: Heat Pump with Remote Outdoor Unit-Air-Source) | Centrally-Ducted | H5H0V36*K*AAA* | EA*5X37M21A*+WALLCON | *96CTN1002122B* | 34600 | 18 | 10 | 9 | 35200 | 25000 | 71.02% | 1.9 | 30400 | R-454B
216633193 | 2.75 | No | No | ACIQ | HRCU-A-CB (Split System: Heat Pump with Remote Outdoor Unit-Air-Source) | Centrally-Ducted | H5H0V36*K*AAA* | EA*5X42M21A*+WALLCON | *80CSU0401712A* | 33000 | 17.5 | 9.5 | 9 | 35800 | 25600 | 71.51% | 1.86 | 31000 | R-454B
216633194 | 2.75 | No | No | ACIQ | HRCU-A-CB (Split System: Heat Pump with Remote Outdoor Unit-Air-Source) | Centrally-Ducted | H5H0V36*K*AAA* | EA*5X42M21A*+WALLCON | *80CSU0601716A* | 33000 | 17.5 | 9.5 | 8.5 | 35800 | 25600 | 71.51% | 1.86 | 31000 | R-454B
216633195 | 2.75 | No | No | ACIQ | HRCU-A-CB (Split System: Heat Pump with Remote Outdoor Unit-Air-Source) | Centrally-Ducted | H5H0V36*K*AAA* | EA*5X42M21A*+WALLCON | *80CSU1002120A* | 33000 | 17.5 | 9.5 | 8.5 | 35800 | 25600 | 71.51% | 1.86 | 31000 | R-454B
216633197 | 2.75 | No | No | ACIQ | HRCU-A-CB (Split System: Heat Pump with Remote Outdoor Unit-Air-Source) | Centrally-Ducted | H5H0V36*K*AAA* | EA*5X42M21A*+WALLCON | *80CTL0701716B* | 33000 | 17.5 | 9.5 | 9 | 36000 | 25800 | 71.67% | 1.86 | 31000 | R-454B
216633198 | 2.75 | Yes | Yes | ACIQ | HRCU-A-CB (Split System: Heat Pump with Remote Outdoor Unit-Air-Source) | Centrally-Ducted | H5H0V36*K*AAA* | EA*5X42M21A*+WALLCON | *80CTL0702120B* | 33000 | 17.5 | 10 | 9 | 35800 | 25600 | 71.51% | 1.86 | 31000 | R-454B
216633199 | 2.77 | Yes | Yes | ACIQ | HRCU-A-CB (Split System: Heat Pump with Remote Outdoor Unit-Air-Source) | Centrally-Ducted | H5H0V36*K*AAA* | EA*5X42M21A*+WALLCON | *80CTL0901716B* | 33200 | 18 | 10 | 9 | 35800 | 25600 | 71.51% | 1.86 | 31000 | R-454B
216633200 | 2.77 | Yes | Yes | ACIQ | HRCU-A-CB (Split System: Heat Pump with Remote Outdoor Unit-Air-Source) | Centrally-Ducted | H5H0V36*K*AAA* | EA*5X42M21A*+WALLCON | *80CTL0902120B* | 33200 | 18 | 10 | 9 | 35800 | 25600 | 71.51% | 1.86 | 30800 | R-454B
216633201 | 2.77 | Yes | Yes | ACIQ | HRCU-A-CB (Split System: Heat Pump with Remote Outdoor Unit-Air-Source) | Centrally-Ducted | H5H0V36*K*AAA* | EA*5X42M21A*+WALLCON | *80CTL1102120B* | 33200 | 18 | 10 | 9 | 35800 | 25600 | 71.51% | 1.84 | 30800 | R-454B
216633203 | 2.77 | No | No | ACIQ | HRCU-A-CB (Split System: Heat Pump with Remote Outdoor Unit-Air-Source) | Centrally-Ducted | H5H0V36*K*AAA* | EA*5X42M21A*+WALLCON | *95CSU0802120B* | 33200 | 17.5 | 9.5 | 8.5 | 35800 | 25600 | 71.51% | 1.86 | 31000 | R-454B
216633204 | 2.77 | Yes | Yes | ACIQ | HRCU-A-CB (Split System: Heat Pump with Remote Outdoor Unit-Air-Source) | Centrally-Ducted | H5H0V36*K*AAA* | EA*5X42M21A*+WALLCON | *95CSU1002122B* | 33200 | 17.5 | 10 | 9 | 35800 | 25600 | 71.51% | 1.84 | 30800 | R-454B
216633208 | 2.77 | Yes | Yes | ACIQ | HRCU-A-CB (Split System: Heat Pump with Remote Outdoor Unit-Air-Source) | Centrally-Ducted | H5H0V36*K*AAA* | EA*5X42M21A*+WALLCON | *97CMN0802120B* | 33200 | 17.5 | 10 | 9 | 35800 | 25600 | 71.51% | 1.86 | 31000 | R-454B
216633209 | 2.77 | Yes | Yes | ACIQ | HRCU-A-CB (Split System: Heat Pump with Remote Outdoor Unit-Air-Source) | Centrally-Ducted | H5H0V36*K*AAA* | EA*5X42M21A*+WALLCON | *97CMN1002122B* | 33200 | 17.5 | 10 | 9 | 35800 | 25600 | 71.51% | 1.84 | 31000 | R-454B
216633211 | 2.75 | No | No | ACIQ | HRCU-A-CB (Split System: Heat Pump with Remote Outdoor Unit-Air-Source) | Centrally-Ducted | H5H0V36*K*AAA* | EA*5X42M21A*+WALLCON | *96CTN0801714B* | 33000 | 17.5 | 9.5 | 9 | 36000 | 25800 | 71.67% | 1.84 | 31200 | R-454B
216633212 | 2.77 | Yes | Yes | ACIQ | HRCU-A-CB (Split System: Heat Pump with Remote Outdoor Unit-Air-Source) | Centrally-Ducted | H5H0V36*K*AAA* | EA*5X42M21A*+WALLCON | *96CTN1002122B* | 33200 | 17.5 | 10 | 9 | 35800 | 25600 | 71.51% | 1.84 | 31000 | R-454B
216633213 | 2.87 | Yes | Yes | ACIQ | HRCU-A-CB (Split System: Heat Pump with Remote Outdoor Unit-Air-Source) | Centrally-Ducted | H5H0V36*K*AAA* | EA*5X43M21A*+WALLCON | *80CSU0401712A* | 34400 | 18 | 10 | 9 | 35200 | 25200 | 71.59% | 1.88 | 30400 | R-454B
216633214 | 2.87 | No | No | ACIQ | HRCU-A-CB (Split System: Heat Pump with Remote Outdoor Unit-Air-Source) | Centrally-Ducted | H5H0V36*K*AAA* | EA*5X43M21A*+WALLCON | *80CSU0601716A* | 34400 | 18 | 9.5 | 9 | 35400 | 25200 | 71.19% | 1.9 | 30400 | R-454B
216633215 | 2.87 | Yes | Yes | ACIQ | HRCU-A-CB (Split System: Heat Pump with Remote Outdoor Unit-Air-Source) | Centrally-Ducted | H5H0V36*K*AAA* | EA*5X43M21A*+WALLCON | *80CSU1002120A* | 34400 | 17.5 | 10 | 9 | 35400 | 25200 | 71.19% | 1.9 | 30400 | R-454B
216633216 | 2.83 | No | No | ACIQ | HRCU-A-CB (Split System: Heat Pump with Remote Outdoor Unit-Air-Source) | Centrally-Ducted | H5H0V36*K*AAA* | EA*5X43M21A*+WALLCON | *80CTL0451712B* | 34000 | 17.5 | 9.5 | 9 | 35600 | 25400 | 71.35% | 1.86 | 30800 | R-454B
216633217 | 2.87 | Yes | No | ACIQ | HRCU-A-CB (Split System: Heat Pump with Remote Outdoor Unit-Air-Source) | Centrally-Ducted | H5H0V36*K*AAA* | EA*5X43M21A*+WALLCON | *80CTL0701716B* | 34400 | 18 | 10 | 8.1 | 35400 | 25200 | 71.19% | 1.9 | 30400 | R-454B
216633218 | 2.87 | Yes | Yes | ACIQ | HRCU-A-CB (Split System: Heat Pump with Remote Outdoor Unit-Air-Source) | Centrally-Ducted | H5H0V36*K*AAA* | EA*5X43M21A*+WALLCON | *80CTL0702120B* | 34400 | 18 | 10 | 9 | 35400 | 25200 | 71.19% | 1.88 | 30400 | R-454B
216633219 | 2.87 | Yes | Yes | ACIQ | HRCU-A-CB (Split System: Heat Pump with Remote Outdoor Unit-Air-Source) | Centrally-Ducted | H5H0V36*K*AAA* | EA*5X43M21A*+WALLCON | *80CTL0901716B* | 34400 | 18 | 10 | 9 | 35400 | 25200 | 71.19% | 1.88 | 30400 | R-454B
216633220 | 2.88 | Yes | Yes | ACIQ | HRCU-A-CB (Split System: Heat Pump with Remote Outdoor Unit-Air-Source) | Centrally-Ducted | H5H0V36*K*AAA* | EA*5X43M21A*+WALLCON | *80CTL0902120B* | 34600 | 18 | 10 | 9 | 35200 | 25000 | 71.02% | 1.9 | 30200 | R-454B
216633221 | 2.88 | Yes | Yes | ACIQ | HRCU-A-CB (Split System: Heat Pump with Remote Outdoor Unit-Air-Source) | Centrally-Ducted | H5H0V36*K*AAA* | EA*5X43M21A*+WALLCON | *80CTL1102120B* | 34600 | 18 | 10 | 9 | 35200 | 25000 | 71.02% | 1.9 | 30200 | R-454B
216633222 | 2.87 | No | No | ACIQ | HRCU-A-CB (Split System: Heat Pump with Remote Outdoor Unit-Air-Source) | Centrally-Ducted | H5H0V36*K*AAA* | EA*5X43M21A*+WALLCON | *95CSU0601716B* | 34400 | 17.5 | 9.5 | 9 | 35400 | 25200 | 71.19% | 1.88 | 30600 | R-454B
216633223 | 2.87 | No | No | ACIQ | HRCU-A-CB (Split System: Heat Pump with Remote Outdoor Unit-Air-Source) | Centrally-Ducted | H5H0V36*K*AAA* | EA*5X43M21A*+WALLCON | *95CSU0802120B* | 34400 | 17.5 | 9.5 | 9 | 35400 | 25200 | 71.19% | 1.88 | 30400 | R-454B
216633224 | 2.88 | Yes | Yes | ACIQ | HRCU-A-CB (Split System: Heat Pump with Remote Outdoor Unit-Air-Source) | Centrally-Ducted | H5H0V36*K*AAA* | EA*5X43M21A*+WALLCON | *95CSU1002122B* | 34600 | 18 | 10 | 9 | 35200 | 25000 | 71.02% | 1.9 | 30200 | R-454B
216633225 | 2.85 | No | No | ACIQ | HRCU-A-CB (Split System: Heat Pump with Remote Outdoor Unit-Air-Source) | Centrally-Ducted | H5H0V36*K*AAA* | EA*5X43M21A*+WALLCON | *97CMN0601714B* | 34200 | 17.5 | 9.5 | 9 | 35600 | 25400 | 71.35% | 1.88 | 30600 | R-454B
216633226 | 2.85 | No | No | ACIQ | HRCU-A-CB (Split System: Heat Pump with Remote Outdoor Unit-Air-Source) | Centrally-Ducted | H5H0V36*K*AAA* | EA*5X43M21A*+WALLCON | *97CMN0801714B* | 34200 | 18 | 9.5 | 9 | 35400 | 25400 | 71.75% | 1.88 | 30600 | R-454B
216633227 | 2.88 | Yes | Yes | ACIQ | HRCU-A-CB (Split System: Heat Pump with Remote Outdoor Unit-Air-Source) | Centrally-Ducted | H5H0V36*K*AAA* | EA*5X43M21A*+WALLCON | *97CMN0802120B* | 34600 | 18 | 10 | 9 | 35200 | 25000 | 71.02% | 1.88 | 30400 | R-454B
216633228 | 2.88 | Yes | Yes | ACIQ | HRCU-A-CB (Split System: Heat Pump with Remote Outdoor Unit-Air-Source) | Centrally-Ducted | H5H0V36*K*AAA* | EA*5X43M21A*+WALLCON | *97CMN1002122B* | 34600 | 18 | 10 | 9 | 35200 | 25000 | 71.02% | 1.9 | 30400 | R-454B
216633229 | 2.87 | Yes | No | ACIQ | HRCU-A-CB (Split System: Heat Pump with Remote Outdoor Unit-Air-Source) | Centrally-Ducted | H5H0V36*K*AAA* | EA*5X43M21A*+WALLCON | *96CTN0801714B* | 34400 | 18 | 10 | 8.1 | 35400 | 25200 | 71.19% | 1.9 | 30600 | R-454B
216633230 | 2.88 | Yes | Yes | ACIQ | HRCU-A-CB (Split System: Heat Pump with Remote Outdoor Unit-Air-Source) | Centrally-Ducted | H5H0V36*K*AAA* | EA*5X43M21A*+WALLCON | *96CTN1002122B* | 34600 | 18 | 10 | 9 | 35200 | 25000 | 71.02% | 1.9 | 30400 | R-454B
216633231 | 2.82 | No | No | ACIQ | HRCU-A-CB (Split System: Heat Pump with Remote Outdoor Unit-Air-Source) | Centrally-Ducted | H5H0V36*K*AAA* | EA*5X48M21A*+WALLCON | *80CSU0401712A* | 33800 | 18 | 9.5 | 9 | 35000 | 25000 | 71.43% | 1.88 | 30200 | R-454B
216633232 | 2.82 | No | No | ACIQ | HRCU-A-CB (Split System: Heat Pump with Remote Outdoor Unit-Air-Source) | Centrally-Ducted | H5H0V36*K*AAA* | EA*5X48M21A*+WALLCON | *80CSU0601716A* | 33800 | 18 | 9.5 | 9 | 35000 | 25200 | 72% | 1.88 | 30400 | R-454B
216633233 | 2.82 | No | No | ACIQ | HRCU-A-CB (Split System: Heat Pump with Remote Outdoor Unit-Air-Source) | Centrally-Ducted | H5H0V36*K*AAA* | EA*5X48M21A*+WALLCON | *80CSU1002120A* | 33800 | 17.5 | 9.5 | 9 | 35000 | 25200 | 72% | 1.88 | 30400 | R-454B
216633234 | 2.78 | No | No | ACIQ | HRCU-A-CB (Split System: Heat Pump with Remote Outdoor Unit-Air-Source) | Centrally-Ducted | H5H0V36*K*AAA* | EA*5X48M21A*+WALLCON | *80CTL0451712B* | 33400 | 17.5 | 9.5 | 9 | 35200 | 25400 | 72.16% | 1.88 | 30600 | R-454B
216633235 | 2.8 | Yes | Yes | ACIQ | HRCU-A-CB (Split System: Heat Pump with Remote Outdoor Unit-Air-Source) | Centrally-Ducted | H5H0V36*K*AAA* | EA*5X48M21A*+WALLCON | *80CTL0701716B* | 33600 | 18 | 10 | 9 | 35200 | 25200 | 71.59% | 1.88 | 30400 | R-454B
216633236 | 2.82 | Yes | Yes | ACIQ | HRCU-A-CB (Split System: Heat Pump with Remote Outdoor Unit-Air-Source) | Centrally-Ducted | H5H0V36*K*AAA* | EA*5X48M21A*+WALLCON | *80CTL0702120B* | 33800 | 18 | 10 | 9 | 35000 | 25000 | 71.43% | 1.88 | 30200 | R-454B
216633237 | 2.82 | Yes | Yes | ACIQ | HRCU-A-CB (Split System: Heat Pump with Remote Outdoor Unit-Air-Source) | Centrally-Ducted | H5H0V36*K*AAA* | EA*5X48M21A*+WALLCON | *80CTL0901716B* | 33800 | 18 | 10 | 9 | 35000 | 25000 | 71.43% | 1.88 | 30200 | R-454B
216633238 | 2.82 | Yes | Yes | ACIQ | HRCU-A-CB (Split System: Heat Pump with Remote Outdoor Unit-Air-Source) | Centrally-Ducted | H5H0V36*K*AAA* | EA*5X48M21A*+WALLCON | *80CTL0902120B* | 33800 | 18 | 10 | 9 | 35000 | 25000 | 71.43% | 1.9 | 30200 | R-454B
216633239 | 2.82 | Yes | Yes | ACIQ | HRCU-A-CB (Split System: Heat Pump with Remote Outdoor Unit-Air-Source) | Centrally-Ducted | H5H0V36*K*AAA* | EA*5X48M21A*+WALLCON | *80CTL1102120B* | 33800 | 18 | 10 | 9 | 35000 | 25000 | 71.43% | 1.9 | 30200 | R-454B
216633240 | 2.8 | No | No | ACIQ | HRCU-A-CB (Split System: Heat Pump with Remote Outdoor Unit-Air-Source) | Centrally-Ducted | H5H0V36*K*AAA* | EA*5X48M21A*+WALLCON | *95CSU0601716B* | 33600 | 17.5 | 9.5 | 9 | 35200 | 25200 | 71.59% | 1.88 | 30400 | R-454B
216633241 | 2.82 | No | No | ACIQ | HRCU-A-CB (Split System: Heat Pump with Remote Outdoor Unit-Air-Source) | Centrally-Ducted | H5H0V36*K*AAA* | EA*5X48M21A*+WALLCON | *95CSU0802120B* | 33800 | 17.5 | 9.5 | 9 | 35000 | 25000 | 71.43% | 1.88 | 30200 | R-454B
216633242 | 2.82 | Yes | Yes | ACIQ | HRCU-A-CB (Split System: Heat Pump with Remote Outdoor Unit-Air-Source) | Centrally-Ducted | H5H0V36*K*AAA* | EA*5X48M21A*+WALLCON | *95CSU1002122B* | 33800 | 18 | 10 | 9 | 35000 | 25000 | 71.43% | 1.9 | 30200 | R-454B
216633243 | 2.78 | No | No | ACIQ | HRCU-A-CB (Split System: Heat Pump with Remote Outdoor Unit-Air-Source) | Centrally-Ducted | H5H0V36*K*AAA* | EA*5X48M21A*+WALLCON | *97CMN0601714B* | 33400 | 17.5 | 9.5 | 9 | 35200 | 25400 | 72.16% | 1.88 | 30600 | R-454B
216633244 | 2.8 | No | No | ACIQ | HRCU-A-CB (Split System: Heat Pump with Remote Outdoor Unit-Air-Source) | Centrally-Ducted | H5H0V36*K*AAA* | EA*5X48M21A*+WALLCON | *97CMN0602120B* | 33600 | 17.5 | 9.5 | 9 | 35200 | 25200 | 71.59% | 1.9 | 30400 | R-454B
216633245 | 2.8 | No | No | ACIQ | HRCU-A-CB (Split System: Heat Pump with Remote Outdoor Unit-Air-Source) | Centrally-Ducted | H5H0V36*K*AAA* | EA*5X48M21A*+WALLCON | *97CMN0801714B* | 33600 | 17.5 | 9.5 | 9 | 35200 | 25200 | 71.59% | 1.88 | 30400 | R-454B
216633246 | 2.82 | Yes | Yes | ACIQ | HRCU-A-CB (Split System: Heat Pump with Remote Outdoor Unit-Air-Source) | Centrally-Ducted | H5H0V36*K*AAA* | EA*5X48M21A*+WALLCON | *97CMN0802120B* | 33800 | 18 | 10 | 9 | 35000 | 25000 | 71.43% | 1.88 | 30200 | R-454B
216633247 | 2.82 | Yes | Yes | ACIQ | HRCU-A-CB (Split System: Heat Pump with Remote Outdoor Unit-Air-Source) | Centrally-Ducted | H5H0V36*K*AAA* | EA*5X48M21A*+WALLCON | *97CMN1002122B* | 33800 | 18 | 10 | 9 | 35000 | 25000 | 71.43% | 1.9 | 30200 | R-454B
216633248 | 2.8 | No | No | ACIQ | HRCU-A-CB (Split System: Heat Pump with Remote Outdoor Unit-Air-Source) | Centrally-Ducted | H5H0V36*K*AAA* | EA*5X48M21A*+WALLCON | *96CTN0601714B* | 33600 | 17.5 | 9.5 | 9 | 35200 | 25400 | 72.16% | 1.88 | 30600 | R-454B
216633249 | 2.8 | No | No | ACIQ | HRCU-A-CB (Split System: Heat Pump with Remote Outdoor Unit-Air-Source) | Centrally-Ducted | H5H0V36*K*AAA* | EA*5X48M21A*+WALLCON | *96CTN0801714B* | 33600 | 18 | 9.5 | 9 | 35200 | 25200 | 71.59% | 1.88 | 30400 | R-454B
216633250 | 2.82 | Yes | Yes | ACIQ | HRCU-A-CB (Split System: Heat Pump with Remote Outdoor Unit-Air-Source) | Centrally-Ducted | H5H0V36*K*AAA* | EA*5X48M21A*+WALLCON | *96CTN1002122B* | 33800 | 18 | 10 | 9 | 35000 | 25000 | 71.43% | 1.9 | 30200 | R-454B
216633251 | 2.87 | Yes | Yes | ACIQ | HRCU-A-CB (Split System: Heat Pump with Remote Outdoor Unit-Air-Source) | Centrally-Ducted | H5H0V36*K*AAA* | EA*5X60M24A*+WALLCON | *80CSU1002120A* | 34400 | 18 | 10 | 9 | 34200 | 24800 | 72.51% | 1.9 | 29800 | R-454B
216633252 | 2.87 | Yes | Yes | ACIQ | HRCU-A-CB (Split System: Heat Pump with Remote Outdoor Unit-Air-Source) | Centrally-Ducted | H5H0V36*K*AAA* | EA*5X60M24A*+WALLCON | *80CTL0702120B* | 34400 | 18 | 10 | 9 | 34200 | 24800 | 72.51% | 1.9 | 29800 | R-454B
216633253 | 2.87 | Yes | Yes | ACIQ | HRCU-A-CB (Split System: Heat Pump with Remote Outdoor Unit-Air-Source) | Centrally-Ducted | H5H0V36*K*AAA* | EA*5X60M24A*+WALLCON | *80CTL0902120B* | 34400 | 18.5 | 10.5 | 9 | 34200 | 24600 | 71.93% | 1.92 | 29600 | R-454B
216633254 | 2.87 | Yes | Yes | ACIQ | HRCU-A-CB (Split System: Heat Pump with Remote Outdoor Unit-Air-Source) | Centrally-Ducted | H5H0V36*K*AAA* | EA*5X60M24A*+WALLCON | *80CTL1102120B* | 34400 | 18.5 | 10.5 | 9 | 34200 | 24600 | 71.93% | 1.92 | 29600 | R-454B
216633255 | 2.87 | Yes | Yes | ACIQ | HRCU-A-CB (Split System: Heat Pump with Remote Outdoor Unit-Air-Source) | Centrally-Ducted | H5H0V36*K*AAA* | EA*5X60M24A*+WALLCON | *80CTL1352422B* | 34400 | 18.5 | 10.5 | 9 | 34200 | 24600 | 71.93% | 1.92 | 29600 | R-454B
216633256 | 2.87 | Yes | Yes | ACIQ | HRCU-A-CB (Split System: Heat Pump with Remote Outdoor Unit-Air-Source) | Centrally-Ducted | H5H0V36*K*AAA* | EA*5X60M24A*+WALLCON | *95CSU0802120B* | 34400 | 18 | 10 | 9 | 34200 | 24800 | 72.51% | 1.9 | 29800 | R-454B
216633257 | 2.87 | Yes | Yes | ACIQ | HRCU-A-CB (Split System: Heat Pump with Remote Outdoor Unit-Air-Source) | Centrally-Ducted | H5H0V36*K*AAA* | EA*5X60M24A*+WALLCON | *95CSU1002122B* | 34400 | 18 | 10 | 9 | 34200 | 24600 | 71.93% | 1.92 | 29600 | R-454B
216633258 | 2.85 | Yes | Yes | ACIQ | HRCU-A-CB (Split System: Heat Pump with Remote Outdoor Unit-Air-Source) | Centrally-Ducted | H5H0V36*K*AAA* | EA*5X60M24A*+WALLCON | *97CMN0602120B* | 34200 | 18 | 10 | 9 | 34400 | 25000 | 72.67% | 1.9 | 30000 | R-454B
216633259 | 2.87 | Yes | Yes | ACIQ | HRCU-A-CB (Split System: Heat Pump with Remote Outdoor Unit-Air-Source) | Centrally-Ducted | H5H0V36*K*AAA* | EA*5X60M24A*+WALLCON | *97CMN0802120B* | 34400 | 18 | 10 | 9 | 34200 | 24800 | 72.51% | 1.9 | 29800 | R-454B
216633260 | 2.87 | Yes | Yes | ACIQ | HRCU-A-CB (Split System: Heat Pump with Remote Outdoor Unit-Air-Source) | Centrally-Ducted | H5H0V36*K*AAA* | EA*5X60M24A*+WALLCON | *97CMN1002122B* | 34400 | 18 | 10.5 | 9 | 34200 | 24800 | 72.51% | 1.9 | 29800 | R-454B
216633261 | 2.87 | Yes | Yes | ACIQ | HRCU-A-CB (Split System: Heat Pump with Remote Outdoor Unit-Air-Source) | Centrally-Ducted | H5H0V36*K*AAA* | EA*5X60M24A*+WALLCON | *97CMN1202422B* | 34400 | 18.5 | 10 | 9 | 34200 | 24800 | 72.51% | 1.9 | 29800 | R-454B
216633262 | 2.87 | Yes | Yes | ACIQ | HRCU-A-CB (Split System: Heat Pump with Remote Outdoor Unit-Air-Source) | Centrally-Ducted | H5H0V36*K*AAA* | EA*5X60M24A*+WALLCON | *96CTN1002122B* | 34400 | 18 | 10.5 | 9 | 34200 | 24800 | 72.51% | 1.9 | 29800 | R-454B
216633263 | 2.87 | Yes | Yes | ACIQ | HRCU-A-CB (Split System: Heat Pump with Remote Outdoor Unit-Air-Source) | Centrally-Ducted | H5H0V36*K*AAA* | EA*5X60M24A*+WALLCON | *96CTN1202422B* | 34400 | 18.5 | 10.5 | 9 | 34200 | 24800 | 72.51% | 1.9 | 29800 | R-454B
216633264 | 2.9 | Yes | Yes | ACIQ | HRCU-A-CB (Split System: Heat Pump with Remote Outdoor Unit-Air-Source) | Centrally-Ducted | H5H0V36*K*AAA* | EA*5X61M21A*+WALLCON | *80CSU0401712A* | 34800 | 18.5 | 10 | 9 | 34400 | 24800 | 72.09% | 1.92 | 29800 | R-454B
216633265 | 2.9 | Yes | Yes | ACIQ | HRCU-A-CB (Split System: Heat Pump with Remote Outdoor Unit-Air-Source) | Centrally-Ducted | H5H0V36*K*AAA* | EA*5X61M21A*+WALLCON | *80CSU0601716A* | 34800 | 18 | 10 | 9 | 34400 | 24800 | 72.09% | 1.9 | 30000 | R-454B
216633266 | 2.9 | Yes | Yes | ACIQ | HRCU-A-CB (Split System: Heat Pump with Remote Outdoor Unit-Air-Source) | Centrally-Ducted | H5H0V36*K*AAA* | EA*5X61M21A*+WALLCON | *80CSU1002120A* | 34800 | 18 | 10 | 9 | 34400 | 24800 | 72.09% | 1.9 | 29800 | R-454B
216633267 | 2.87 | No | No | ACIQ | HRCU-A-CB (Split System: Heat Pump with Remote Outdoor Unit-Air-Source) | Centrally-Ducted | H5H0V36*K*AAA* | EA*5X61M21A*+WALLCON | *80CTL0451712B* | 34400 | 17.5 | 9.5 | 9 | 34600 | 25200 | 72.83% | 1.9 | 30200 | R-454B
216633268 | 2.88 | Yes | Yes | ACIQ | HRCU-A-CB (Split System: Heat Pump with Remote Outdoor Unit-Air-Source) | Centrally-Ducted | H5H0V36*K*AAA* | EA*5X61M21A*+WALLCON | *80CTL0701716B* | 34600 | 18 | 10 | 9 | 34600 | 25000 | 72.25% | 1.9 | 30000 | R-454B
216633269 | 2.9 | Yes | Yes | ACIQ | HRCU-A-CB (Split System: Heat Pump with Remote Outdoor Unit-Air-Source) | Centrally-Ducted | H5H0V36*K*AAA* | EA*5X61M21A*+WALLCON | *80CTL0702120B* | 34800 | 18.5 | 10 | 9 | 34400 | 24800 | 72.09% | 1.92 | 29800 | R-454B
216633270 | 2.9 | Yes | Yes | ACIQ | HRCU-A-CB (Split System: Heat Pump with Remote Outdoor Unit-Air-Source) | Centrally-Ducted | H5H0V36*K*AAA* | EA*5X61M21A*+WALLCON | *80CTL0901716B* | 34800 | 18.5 | 10 | 9 | 34400 | 24800 | 72.09% | 1.92 | 29800 | R-454B
216633271 | 2.92 | Yes | Yes | ACIQ | HRCU-A-CB (Split System: Heat Pump with Remote Outdoor Unit-Air-Source) | Centrally-Ducted | H5H0V36*K*AAA* | EA*5X61M21A*+WALLCON | *80CTL1102120B* | 35000 | 18.5 | 10.5 | 9 | 34400 | 24800 | 72.09% | 1.92 | 29800 | R-454B
216633272 | 2.88 | Yes | Yes | ACIQ | HRCU-A-CB (Split System: Heat Pump with Remote Outdoor Unit-Air-Source) | Centrally-Ducted | H5H0V36*K*AAA* | EA*5X61M21A*+WALLCON | *95CSU0601716B* | 34600 | 17.5 | 10 | 9 | 34600 | 25000 | 72.25% | 1.9 | 30000 | R-454B
216633273 | 2.9 | Yes | Yes | ACIQ | HRCU-A-CB (Split System: Heat Pump with Remote Outdoor Unit-Air-Source) | Centrally-Ducted | H5H0V36*K*AAA* | EA*5X61M21A*+WALLCON | *95CSU0802120B* | 34800 | 18 | 10 | 9 | 34400 | 24800 | 72.09% | 1.92 | 29800 | R-454B
216633274 | 2.92 | Yes | Yes | ACIQ | HRCU-A-CB (Split System: Heat Pump with Remote Outdoor Unit-Air-Source) | Centrally-Ducted | H5H0V36*K*AAA* | EA*5X61M21A*+WALLCON | *95CSU1002122B* | 35000 | 18 | 10 | 9 | 34400 | 24800 | 72.09% | 1.92 | 29800 | R-454B
216633275 | 2.87 | Yes | Yes | ACIQ | HRCU-A-CB (Split System: Heat Pump with Remote Outdoor Unit-Air-Source) | Centrally-Ducted | H5H0V36*K*AAA* | EA*5X61M21A*+WALLCON | *97CMN0601714B* | 34400 | 18 | 10 | 9 | 34600 | 25200 | 72.83% | 1.9 | 30200 | R-454B
216633276 | 2.88 | Yes | Yes | ACIQ | HRCU-A-CB (Split System: Heat Pump with Remote Outdoor Unit-Air-Source) | Centrally-Ducted | H5H0V36*K*AAA* | EA*5X61M21A*+WALLCON | *97CMN0602120B* | 34600 | 18 | 10 | 9 | 34600 | 25000 | 72.25% | 1.9 | 30000 | R-454B
216633277 | 2.88 | Yes | Yes | ACIQ | HRCU-A-CB (Split System: Heat Pump with Remote Outdoor Unit-Air-Source) | Centrally-Ducted | H5H0V36*K*AAA* | EA*5X61M21A*+WALLCON | *97CMN0801714B* | 34600 | 18 | 10 | 9 | 34600 | 25000 | 72.25% | 1.9 | 30000 | R-454B
216633278 | 2.9 | Yes | Yes | ACIQ | HRCU-A-CB (Split System: Heat Pump with Remote Outdoor Unit-Air-Source) | Centrally-Ducted | H5H0V36*K*AAA* | EA*5X61M21A*+WALLCON | *97CMN0802120B* | 34800 | 18 | 10 | 9 | 34400 | 24800 | 72.09% | 1.92 | 29800 | R-454B
216633279 | 2.9 | Yes | Yes | ACIQ | HRCU-A-CB (Split System: Heat Pump with Remote Outdoor Unit-Air-Source) | Centrally-Ducted | H5H0V36*K*AAA* | EA*5X61M21A*+WALLCON | *97CMN1002122B* | 34800 | 18.5 | 10.5 | 9 | 34400 | 24800 | 72.09% | 1.92 | 29800 | R-454B
216633280 | 2.88 | Yes | Yes | ACIQ | HRCU-A-CB (Split System: Heat Pump with Remote Outdoor Unit-Air-Source) | Centrally-Ducted | H5H0V36*K*AAA* | EA*5X61M21A*+WALLCON | *96CTN0601714B* | 34600 | 18 | 10 | 9 | 34600 | 25000 | 72.25% | 1.9 | 30200 | R-454B
216633281 | 2.88 | Yes | Yes | ACIQ | HRCU-A-CB (Split System: Heat Pump with Remote Outdoor Unit-Air-Source) | Centrally-Ducted | H5H0V36*K*AAA* | EA*5X61M21A*+WALLCON | *96CTN0801714B* | 34600 | 18 | 10 | 9 | 34600 | 25000 | 72.25% | 1.9 | 30000 | R-454B
216633282 | 2.9 | Yes | Yes | ACIQ | HRCU-A-CB (Split System: Heat Pump with Remote Outdoor Unit-Air-Source) | Centrally-Ducted | H5H0V36*K*AAA* | EA*5X61M21A*+WALLCON | *96CTN1002122B* | 34800 | 18.5 | 10.5 | 9 | 34400 | 24800 | 72.09% | 1.92 | 29800 | R-454B
216633283 | 2.9 | Yes | Yes | ACIQ | HRCU-A-CB (Split System: Heat Pump with Remote Outdoor Unit-Air-Source) | Centrally-Ducted | H5H0V36*K*AAA* | EA*5X61M24A*+WALLCON | *80CSU1002120A* | 34800 | 18 | 10 | 9 | 34400 | 24800 | 72.09% | 1.92 | 29800 | R-454B
216633284 | 2.9 | Yes | Yes | ACIQ | HRCU-A-CB (Split System: Heat Pump with Remote Outdoor Unit-Air-Source) | Centrally-Ducted | H5H0V36*K*AAA* | EA*5X61M24A*+WALLCON | *80CTL0702120B* | 34800 | 18.5 | 10 | 9 | 34400 | 24800 | 72.09% | 1.92 | 29800 | R-454B
216633285 | 2.92 | Yes | Yes | ACIQ | HRCU-A-CB (Split System: Heat Pump with Remote Outdoor Unit-Air-Source) | Centrally-Ducted | H5H0V36*K*AAA* | EA*5X61M24A*+WALLCON | *80CTL0902120B* | 35000 | 18.5 | 10.5 | 9 | 34400 | 24600 | 71.51% | 1.92 | 29800 | R-454B
216633286 | 2.92 | Yes | Yes | ACIQ | HRCU-A-CB (Split System: Heat Pump with Remote Outdoor Unit-Air-Source) | Centrally-Ducted | H5H0V36*K*AAA* | EA*5X61M24A*+WALLCON | *80CTL1102120B* | 35000 | 18.5 | 10.5 | 9 | 34400 | 24600 | 71.51% | 1.92 | 29800 | R-454B
216633287 | 2.92 | Yes | Yes | ACIQ | HRCU-A-CB (Split System: Heat Pump with Remote Outdoor Unit-Air-Source) | Centrally-Ducted | H5H0V36*K*AAA* | EA*5X61M24A*+WALLCON | *80CTL1352422B* | 35000 | 18.5 | 10.5 | 9 | 34400 | 24600 | 71.51% | 1.92 | 29800 | R-454B
216633288 | 2.9 | Yes | Yes | ACIQ | HRCU-A-CB (Split System: Heat Pump with Remote Outdoor Unit-Air-Source) | Centrally-Ducted | H5H0V36*K*AAA* | EA*5X61M24A*+WALLCON | *95CSU0802120B* | 34800 | 18 | 10 | 9 | 34400 | 24800 | 72.09% | 1.92 | 29800 | R-454B
216633289 | 2.92 | Yes | Yes | ACIQ | HRCU-A-CB (Split System: Heat Pump with Remote Outdoor Unit-Air-Source) | Centrally-Ducted | H5H0V36*K*AAA* | EA*5X61M24A*+WALLCON | *95CSU1002122B* | 35000 | 18.5 | 10 | 9 | 34400 | 24600 | 71.51% | 1.92 | 29800 | R-454B
216633290 | 2.88 | Yes | Yes | ACIQ | HRCU-A-CB (Split System: Heat Pump with Remote Outdoor Unit-Air-Source) | Centrally-Ducted | H5H0V36*K*AAA* | EA*5X61M24A*+WALLCON | *97CMN0602120B* | 34600 | 18 | 10 | 9 | 34600 | 25000 | 72.25% | 1.9 | 30000 | R-454B
216633291 | 2.9 | Yes | Yes | ACIQ | HRCU-A-CB (Split System: Heat Pump with Remote Outdoor Unit-Air-Source) | Centrally-Ducted | H5H0V36*K*AAA* | EA*5X61M24A*+WALLCON | *97CMN0802120B* | 34800 | 18 | 10.5 | 9 | 34400 | 24800 | 72.09% | 1.92 | 29800 | R-454B
216633292 | 2.92 | Yes | Yes | ACIQ | HRCU-A-CB (Split System: Heat Pump with Remote Outdoor Unit-Air-Source) | Centrally-Ducted | H5H0V36*K*AAA* | EA*5X61M24A*+WALLCON | *97CMN1002122B* | 35000 | 18.5 | 10.5 | 9 | 34400 | 24800 | 72.09% | 1.92 | 29800 | R-454B
216633293 | 2.9 | Yes | Yes | ACIQ | HRCU-A-CB (Split System: Heat Pump with Remote Outdoor Unit-Air-Source) | Centrally-Ducted | H5H0V36*K*AAA* | EA*5X61M24A*+WALLCON | *97CMN1202422B* | 34800 | 18.5 | 10.5 | 9 | 34400 | 24800 | 72.09% | 1.92 | 29800 | R-454B
216633294 | 2.92 | Yes | Yes | ACIQ | HRCU-A-CB (Split System: Heat Pump with Remote Outdoor Unit-Air-Source) | Centrally-Ducted | H5H0V36*K*AAA* | EA*5X61M24A*+WALLCON | *96CTN1002122B* | 35000 | 18.5 | 10.5 | 9 | 34400 | 24800 | 72.09% | 1.92 | 29800 | R-454B
216633295 | 2.92 | Yes | Yes | ACIQ | HRCU-A-CB (Split System: Heat Pump with Remote Outdoor Unit-Air-Source) | Centrally-Ducted | H5H0V36*K*AAA* | EA*5X61M24A*+WALLCON | *96CTN1202422B* | 35000 | 18.5 | 10.5 | 9 | 34400 | 24800 | 72.09% | 1.92 | 29800 | R-454B
216633296 | 2.8 | No | No | ACIQ | HRCU-A-CB (Split System: Heat Pump with Remote Outdoor Unit-Air-Source) | Centrally-Ducted | H5H0V36*K*AAA* | ESH5X36M12A*+WALLCON | *80CSU0401712A* | 33600 | 16.5 | 9.5 | 8.5 | 35800 | 25400 | 70.95% | 1.76 | 30800 | R-454B
216633297 | 2.8 | No | No | ACIQ | HRCU-A-CB (Split System: Heat Pump with Remote Outdoor Unit-Air-Source) | Centrally-Ducted | H5H0V36*K*AAA* | ESH5X36M12A*+WALLCON | *80CSU0601716A* | 33600 | 16.5 | 9.5 | 8.5 | 35800 | 25600 | 71.51% | 1.76 | 30800 | R-454B
216633298 | 2.8 | No | No | ACIQ | HRCU-A-CB (Split System: Heat Pump with Remote Outdoor Unit-Air-Source) | Centrally-Ducted | H5H0V36*K*AAA* | ESH5X36M12A*+WALLCON | *80CSU1002120A* | 33600 | 16 | 9.5 | 8.5 | 35800 | 25400 | 70.95% | 1.78 | 30800 | R-454B
216633300 | 2.78 | No | No | ACIQ | HRCU-A-CB (Split System: Heat Pump with Remote Outdoor Unit-Air-Source) | Centrally-Ducted | H5H0V36*K*AAA* | ESH5X36M12A*+WALLCON | *80CTL0701412B* | 33400 | 16.5 | 9 | 8.5 | 35800 | 25600 | 71.51% | 1.76 | 31000 | R-454B
216633301 | 2.8 | No | No | ACIQ | HRCU-A-CB (Split System: Heat Pump with Remote Outdoor Unit-Air-Source) | Centrally-Ducted | H5H0V36*K*AAA* | ESH5X36M12A*+WALLCON | *80CTL0701716B* | 33600 | 16.5 | 9 | 8.5 | 35800 | 25600 | 71.51% | 1.78 | 31000 | R-454B
216633302 | 2.8 | No | No | ACIQ | HRCU-A-CB (Split System: Heat Pump with Remote Outdoor Unit-Air-Source) | Centrally-Ducted | H5H0V36*K*AAA* | ESH5X36M12A*+WALLCON | *80CTL0702120B* | 33600 | 16.5 | 9.5 | 8.5 | 35800 | 25400 | 70.95% | 1.76 | 30800 | R-454B
216633303 | 2.8 | No | No | ACIQ | HRCU-A-CB (Split System: Heat Pump with Remote Outdoor Unit-Air-Source) | Centrally-Ducted | H5H0V36*K*AAA* | ESH5X36M12A*+WALLCON | *80CTL0901716B* | 33600 | 16 | 9.5 | 8.5 | 35800 | 25400 | 70.95% | 1.76 | 30800 | R-454B
216633304 | 2.82 | No | No | ACIQ | HRCU-A-CB (Split System: Heat Pump with Remote Outdoor Unit-Air-Source) | Centrally-Ducted | H5H0V36*K*AAA* | ESH5X36M12A*+WALLCON | *80CTL0902120B* | 33800 | 16.5 | 9.5 | 8.5 | 35600 | 25400 | 71.35% | 1.76 | 30800 | R-454B
216633305 | 2.82 | No | No | ACIQ | HRCU-A-CB (Split System: Heat Pump with Remote Outdoor Unit-Air-Source) | Centrally-Ducted | H5H0V36*K*AAA* | ESH5X36M12A*+WALLCON | *80CTL1102120B* | 33800 | 16 | 9.5 | 8.5 | 35600 | 25400 | 71.35% | 1.76 | 30800 | R-454B
216633306 | 2.82 | No | No | ACIQ | HRCU-A-CB (Split System: Heat Pump with Remote Outdoor Unit-Air-Source) | Centrally-Ducted | H5H0V36*K*AAA* | ESH5X36M12A*+WALLCON | *80CTL1352422B* | 33800 | 16 | 9.5 | 8.5 | 35600 | 25400 | 71.35% | 1.76 | 30800 | R-454B
216633307 | 2.8 | No | No | ACIQ | HRCU-A-CB (Split System: Heat Pump with Remote Outdoor Unit-Air-Source) | Centrally-Ducted | H5H0V36*K*AAA* | ESH5X36M12A*+WALLCON | *95CSU0601716B* | 33600 | 16 | 9 | 8.5 | 35800 | 25600 | 71.51% | 1.76 | 31000 | R-454B
216633308 | 2.8 | No | No | ACIQ | HRCU-A-CB (Split System: Heat Pump with Remote Outdoor Unit-Air-Source) | Centrally-Ducted | H5H0V36*K*AAA* | ESH5X36M12A*+WALLCON | *95CSU0802120B* | 33600 | 16 | 9.5 | 8.5 | 35800 | 25400 | 70.95% | 1.76 | 30800 | R-454B
216633309 | 2.82 | No | No | ACIQ | HRCU-A-CB (Split System: Heat Pump with Remote Outdoor Unit-Air-Source) | Centrally-Ducted | H5H0V36*K*AAA* | ESH5X36M12A*+WALLCON | *95CSU1002122B* | 33800 | 16.5 | 9.5 | 8.5 | 35800 | 25400 | 70.95% | 1.76 | 30800 | R-454B
216633310 | 2.78 | No | No | ACIQ | HRCU-A-CB (Split System: Heat Pump with Remote Outdoor Unit-Air-Source) | Centrally-Ducted | H5H0V36*K*AAA* | ESH5X36M12A*+WALLCON | *97CMN0601714B* | 33400 | 16 | 9 | 8.1 | 36000 | 25800 | 71.67% | 1.8 | 31000 | R-454B
216633311 | 2.8 | No | No | ACIQ | HRCU-A-CB (Split System: Heat Pump with Remote Outdoor Unit-Air-Source) | Centrally-Ducted | H5H0V36*K*AAA* | ESH5X36M12A*+WALLCON | *97CMN0602120B* | 33600 | 16 | 9 | 8.5 | 35800 | 25600 | 71.51% | 1.76 | 31000 | R-454B
216633312 | 2.78 | No | No | ACIQ | HRCU-A-CB (Split System: Heat Pump with Remote Outdoor Unit-Air-Source) | Centrally-Ducted | H5H0V36*K*AAA* | ESH5X36M12A*+WALLCON | *97CMN0801714B* | 33400 | 16 | 9 | 8.5 | 35800 | 25600 | 71.51% | 1.76 | 31000 | R-454B
216633313 | 2.82 | No | No | ACIQ | HRCU-A-CB (Split System: Heat Pump with Remote Outdoor Unit-Air-Source) | Centrally-Ducted | H5H0V36*K*AAA* | ESH5X36M12A*+WALLCON | *97CMN0802120B* | 33800 | 16.5 | 9.5 | 8.5 | 35800 | 25400 | 70.95% | 1.76 | 30800 | R-454B
216633314 | 2.82 | No | No | ACIQ | HRCU-A-CB (Split System: Heat Pump with Remote Outdoor Unit-Air-Source) | Centrally-Ducted | H5H0V36*K*AAA* | ESH5X36M12A*+WALLCON | *97CMN1002122B* | 33800 | 16.5 | 9.5 | 8.5 | 35800 | 25400 | 70.95% | 1.76 | 30800 | R-454B
216633315 | 2.82 | No | No | ACIQ | HRCU-A-CB (Split System: Heat Pump with Remote Outdoor Unit-Air-Source) | Centrally-Ducted | H5H0V36*K*AAA* | ESH5X36M12A*+WALLCON | *97CMN1202422B* | 33800 | 16.5 | 9.5 | 8.5 | 35800 | 25400 | 70.95% | 1.76 | 30800 | R-454B
216633316 | 2.68 | No | No | ACIQ | HRCU-A-CB (Split System: Heat Pump with Remote Outdoor Unit-Air-Source) | Centrally-Ducted | H5H0V36*K*AAA* | ESH5X36M12A*+WALLCON | *96CTN0401410B* | 32200 | 15.2 | 9 | 8.5 | 36200 | 25800 | 71.27% | 1.76 | 31200 | R-454B
216633317 | 2.78 | No | No | ACIQ | HRCU-A-CB (Split System: Heat Pump with Remote Outdoor Unit-Air-Source) | Centrally-Ducted | H5H0V36*K*AAA* | ESH5X36M12A*+WALLCON | *96CTN0601714B* | 33400 | 16 | 9 | 8.5 | 36000 | 25800 | 71.67% | 1.76 | 31000 | R-454B
216633318 | 2.82 | No | No | ACIQ | HRCU-A-CB (Split System: Heat Pump with Remote Outdoor Unit-Air-Source) | Centrally-Ducted | H5H0V36*K*AAA* | ESH5X36M12A*+WALLCON | *96CTN1002122B* | 33800 | 16.5 | 9.5 | 8.5 | 35800 | 25400 | 70.95% | 1.76 | 30800 | R-454B
216633319 | 2.82 | No | No | ACIQ | HRCU-A-CB (Split System: Heat Pump with Remote Outdoor Unit-Air-Source) | Centrally-Ducted | H5H0V36*K*AAA* | ESH5X36M12A*+WALLCON | *96CTN1202422B* | 33800 | 16 | 9.5 | 8.5 | 35800 | 25400 | 70.95% | 1.76 | 30800 | R-454B
216633320 | 2.83 | No | No | ACIQ | HRCU-A-CB (Split System: Heat Pump with Remote Outdoor Unit-Air-Source) | Centrally-Ducted | H5H0V36*K*AAA* | ESH5X42M12A*+WALLCON | *80CSU0401712A* | 34000 | 16.5 | 9.5 | 8.5 | 35600 | 25400 | 71.35% | 1.76 | 30600 | R-454B
216633321 | 2.83 | No | No | ACIQ | HRCU-A-CB (Split System: Heat Pump with Remote Outdoor Unit-Air-Source) | Centrally-Ducted | H5H0V36*K*AAA* | ESH5X42M12A*+WALLCON | *80CSU0601716A* | 34000 | 16.5 | 9.5 | 8.5 | 35600 | 25400 | 71.35% | 1.78 | 30600 | R-454B
216633322 | 2.83 | No | No | ACIQ | HRCU-A-CB (Split System: Heat Pump with Remote Outdoor Unit-Air-Source) | Centrally-Ducted | H5H0V36*K*AAA* | ESH5X42M12A*+WALLCON | *80CSU1002120A* | 34000 | 16 | 9.5 | 8.5 | 35600 | 25400 | 71.35% | 1.78 | 30600 | R-454B
216633323 | 2.8 | No | No | ACIQ | HRCU-A-CB (Split System: Heat Pump with Remote Outdoor Unit-Air-Source) | Centrally-Ducted | H5H0V36*K*AAA* | ESH5X42M12A*+WALLCON | *80CTL0451712B* | 33600 | 16 | 9 | 8.5 | 35800 | 25600 | 71.51% | 1.76 | 31000 | R-454B
216633324 | 2.82 | No | No | ACIQ | HRCU-A-CB (Split System: Heat Pump with Remote Outdoor Unit-Air-Source) | Centrally-Ducted | H5H0V36*K*AAA* | ESH5X42M12A*+WALLCON | *80CTL0701412B* | 33800 | 16.5 | 9 | 8.5 | 35800 | 25400 | 70.95% | 1.78 | 30800 | R-454B
216633325 | 2.82 | No | No | ACIQ | HRCU-A-CB (Split System: Heat Pump with Remote Outdoor Unit-Air-Source) | Centrally-Ducted | H5H0V36*K*AAA* | ESH5X42M12A*+WALLCON | *80CTL0701716B* | 33800 | 16.5 | 9.5 | 8.5 | 35600 | 25400 | 71.35% | 1.78 | 30800 | R-454B
216633326 | 2.83 | No | No | ACIQ | HRCU-A-CB (Split System: Heat Pump with Remote Outdoor Unit-Air-Source) | Centrally-Ducted | H5H0V36*K*AAA* | ESH5X42M12A*+WALLCON | *80CTL0702120B* | 34000 | 16.5 | 9.5 | 8.5 | 35600 | 25400 | 71.35% | 1.76 | 30600 | R-454B
216633327 | 2.83 | No | No | ACIQ | HRCU-A-CB (Split System: Heat Pump with Remote Outdoor Unit-Air-Source) | Centrally-Ducted | H5H0V36*K*AAA* | ESH5X42M12A*+WALLCON | *80CTL0901716B* | 34000 | 16.5 | 9.5 | 8.5 | 35600 | 25400 | 71.35% | 1.76 | 30600 | R-454B
216633328 | 2.83 | No | No | ACIQ | HRCU-A-CB (Split System: Heat Pump with Remote Outdoor Unit-Air-Source) | Centrally-Ducted | H5H0V36*K*AAA* | ESH5X42M12A*+WALLCON | *80CTL0902120B* | 34000 | 16.5 | 9.5 | 8.5 | 35600 | 25200 | 70.79% | 1.78 | 30600 | R-454B
216633329 | 2.83 | No | No | ACIQ | HRCU-A-CB (Split System: Heat Pump with Remote Outdoor Unit-Air-Source) | Centrally-Ducted | H5H0V36*K*AAA* | ESH5X42M12A*+WALLCON | *80CTL1102120B* | 34000 | 16.5 | 9.5 | 8.5 | 35600 | 25200 | 70.79% | 1.78 | 30600 | R-454B
216633330 | 2.83 | No | No | ACIQ | HRCU-A-CB (Split System: Heat Pump with Remote Outdoor Unit-Air-Source) | Centrally-Ducted | H5H0V36*K*AAA* | ESH5X42M12A*+WALLCON | *80CTL1352422B* | 34000 | 16.5 | 9.5 | 8.5 | 35600 | 25200 | 70.79% | 1.78 | 30600 | R-454B
216633331 | 2.82 | No | No | ACIQ | HRCU-A-CB (Split System: Heat Pump with Remote Outdoor Unit-Air-Source) | Centrally-Ducted | H5H0V36*K*AAA* | ESH5X42M12A*+WALLCON | *95CSU0601716B* | 33800 | 16 | 9 | 8.5 | 35600 | 25400 | 71.35% | 1.78 | 30800 | R-454B
216633332 | 2.83 | No | No | ACIQ | HRCU-A-CB (Split System: Heat Pump with Remote Outdoor Unit-Air-Source) | Centrally-Ducted | H5H0V36*K*AAA* | ESH5X42M12A*+WALLCON | *95CSU0802120B* | 34000 | 16 | 9.5 | 8.5 | 35600 | 25400 | 71.35% | 1.78 | 30600 | R-454B
216633333 | 2.83 | No | No | ACIQ | HRCU-A-CB (Split System: Heat Pump with Remote Outdoor Unit-Air-Source) | Centrally-Ducted | H5H0V36*K*AAA* | ESH5X42M12A*+WALLCON | *95CSU1002122B* | 34000 | 16.5 | 9.5 | 8.5 | 35600 | 25200 | 70.79% | 1.78 | 30600 | R-454B
216633334 | 2.8 | No | No | ACIQ | HRCU-A-CB (Split System: Heat Pump with Remote Outdoor Unit-Air-Source) | Centrally-Ducted | H5H0V36*K*AAA* | ESH5X42M12A*+WALLCON | *97CMN0601714B* | 33600 | 16 | 9 | 8.5 | 35800 | 25600 | 71.51% | 1.76 | 30800 | R-454B
216633335 | 2.82 | No | No | ACIQ | HRCU-A-CB (Split System: Heat Pump with Remote Outdoor Unit-Air-Source) | Centrally-Ducted | H5H0V36*K*AAA* | ESH5X42M12A*+WALLCON | *97CMN0801714B* | 33800 | 16.5 | 9 | 8.5 | 35800 | 25400 | 70.95% | 1.78 | 30800 | R-454B
216633336 | 2.83 | No | No | ACIQ | HRCU-A-CB (Split System: Heat Pump with Remote Outdoor Unit-Air-Source) | Centrally-Ducted | H5H0V36*K*AAA* | ESH5X42M12A*+WALLCON | *97CMN0802120B* | 34000 | 16.5 | 9.5 | 8.5 | 35600 | 25200 | 70.79% | 1.78 | 30600 | R-454B
216633337 | 2.83 | No | No | ACIQ | HRCU-A-CB (Split System: Heat Pump with Remote Outdoor Unit-Air-Source) | Centrally-Ducted | H5H0V36*K*AAA* | ESH5X42M12A*+WALLCON | *97CMN1002122B* | 34000 | 16.5 | 9.5 | 8.5 | 35600 | 25200 | 70.79% | 1.78 | 30600 | R-454B
216633338 | 2.83 | No | No | ACIQ | HRCU-A-CB (Split System: Heat Pump with Remote Outdoor Unit-Air-Source) | Centrally-Ducted | H5H0V36*K*AAA* | ESH5X42M12A*+WALLCON | *97CMN1202422B* | 34000 | 16.5 | 9.5 | 8.5 | 35600 | 25200 | 70.79% | 1.78 | 30600 | R-454B
216633339 | 2.72 | No | No | ACIQ | HRCU-A-CB (Split System: Heat Pump with Remote Outdoor Unit-Air-Source) | Centrally-Ducted | H5H0V36*K*AAA* | ESH5X42M12A*+WALLCON | *96CTN0401410B* | 32600 | 15.2 | 9 | 8.5 | 36000 | 25600 | 71.11% | 1.76 | 31000 | R-454B
216633340 | 2.8 | No | No | ACIQ | HRCU-A-CB (Split System: Heat Pump with Remote Outdoor Unit-Air-Source) | Centrally-Ducted | H5H0V36*K*AAA* | ESH5X42M12A*+WALLCON | *96CTN0601714B* | 33600 | 16.5 | 9 | 8.5 | 35800 | 25600 | 71.51% | 1.76 | 30800 | R-454B
216633341 | 2.82 | No | No | ACIQ | HRCU-A-CB (Split System: Heat Pump with Remote Outdoor Unit-Air-Source) | Centrally-Ducted | H5H0V36*K*AAA* | ESH5X42M12A*+WALLCON | *96CTN0801714B* | 33800 | 16.5 | 9.5 | 8.5 | 35600 | 25400 | 71.35% | 1.78 | 30800 | R-454B
216633342 | 2.83 | No | No | ACIQ | HRCU-A-CB (Split System: Heat Pump with Remote Outdoor Unit-Air-Source) | Centrally-Ducted | H5H0V36*K*AAA* | ESH5X42M12A*+WALLCON | *96CTN1002122B* | 34000 | 16.5 | 9.5 | 8.5 | 35600 | 25200 | 70.79% | 1.78 | 30600 | R-454B
216633343 | 2.83 | No | No | ACIQ | HRCU-A-CB (Split System: Heat Pump with Remote Outdoor Unit-Air-Source) | Centrally-Ducted | H5H0V36*K*AAA* | ESH5X42M12A*+WALLCON | *96CTN1202422B* | 34000 | 16.5 | 9.5 | 8.5 | 35600 | 25200 | 70.79% | 1.78 | 30600 | R-454B
216633344 | 2.85 | No | No | ACIQ | HRCU-A-CB (Split System: Heat Pump with Remote Outdoor Unit-Air-Source) | Centrally-Ducted | H5H0V36*K*AAA* | ESH5X48M12A*+WALLCON | *80CSU0401712A* | 34200 | 17 | 9.5 | 8.5 | 35400 | 25200 | 71.19% | 1.88 | 30400 | R-454B
216633345 | 2.83 | No | No | ACIQ | HRCU-A-CB (Split System: Heat Pump with Remote Outdoor Unit-Air-Source) | Centrally-Ducted | H5H0V36*K*AAA* | ESH5X48M12A*+WALLCON | *80CSU0601716A* | 34000 | 17 | 9.5 | 8.5 | 35400 | 25200 | 71.19% | 1.88 | 30600 | R-454B
216633346 | 2.85 | No | No | ACIQ | HRCU-A-CB (Split System: Heat Pump with Remote Outdoor Unit-Air-Source) | Centrally-Ducted | H5H0V36*K*AAA* | ESH5X48M12A*+WALLCON | *80CSU1002120A* | 34200 | 16.5 | 9.5 | 8.5 | 35400 | 25200 | 71.19% | 1.88 | 30600 | R-454B
216633347 | 2.82 | No | No | ACIQ | HRCU-A-CB (Split System: Heat Pump with Remote Outdoor Unit-Air-Source) | Centrally-Ducted | H5H0V36*K*AAA* | ESH5X48M12A*+WALLCON | *80CTL0451712B* | 33800 | 16.5 | 9 | 8.5 | 35600 | 25600 | 71.91% | 1.78 | 30800 | R-454B
216633348 | 2.83 | No | No | ACIQ | HRCU-A-CB (Split System: Heat Pump with Remote Outdoor Unit-Air-Source) | Centrally-Ducted | H5H0V36*K*AAA* | ESH5X48M12A*+WALLCON | *80CTL0701412B* | 34000 | 16.5 | 9.5 | 8.5 | 35600 | 25400 | 71.35% | 1.76 | 30600 | R-454B
216633349 | 2.83 | No | No | ACIQ | HRCU-A-CB (Split System: Heat Pump with Remote Outdoor Unit-Air-Source) | Centrally-Ducted | H5H0V36*K*AAA* | ESH5X48M12A*+WALLCON | *80CTL0701716B* | 34000 | 16.5 | 9.5 | 8.5 | 35600 | 25400 | 71.35% | 1.78 | 30600 | R-454B
216633350 | 2.85 | No | No | ACIQ | HRCU-A-CB (Split System: Heat Pump with Remote Outdoor Unit-Air-Source) | Centrally-Ducted | H5H0V36*K*AAA* | ESH5X48M12A*+WALLCON | *80CTL0702120B* | 34200 | 17 | 9.5 | 8.5 | 35400 | 25200 | 71.19% | 1.88 | 30400 | R-454B
216633351 | 2.85 | No | No | ACIQ | HRCU-A-CB (Split System: Heat Pump with Remote Outdoor Unit-Air-Source) | Centrally-Ducted | H5H0V36*K*AAA* | ESH5X48M12A*+WALLCON | *80CTL0901716B* | 34200 | 17 | 9.5 | 8.5 | 35400 | 25200 | 71.19% | 1.88 | 30400 | R-454B
216633352 | 2.85 | No | No | ACIQ | HRCU-A-CB (Split System: Heat Pump with Remote Outdoor Unit-Air-Source) | Centrally-Ducted | H5H0V36*K*AAA* | ESH5X48M12A*+WALLCON | *80CTL0902120B* | 34200 | 17 | 9.5 | 8.5 | 35400 | 25200 | 71.19% | 1.9 | 30400 | R-454B
216633353 | 2.85 | No | No | ACIQ | HRCU-A-CB (Split System: Heat Pump with Remote Outdoor Unit-Air-Source) | Centrally-Ducted | H5H0V36*K*AAA* | ESH5X48M12A*+WALLCON | *80CTL1102120B* | 34200 | 17 | 9.5 | 8.5 | 35400 | 25200 | 71.19% | 1.9 | 30400 | R-454B
216633354 | 2.85 | No | No | ACIQ | HRCU-A-CB (Split System: Heat Pump with Remote Outdoor Unit-Air-Source) | Centrally-Ducted | H5H0V36*K*AAA* | ESH5X48M12A*+WALLCON | *80CTL1352422B* | 34200 | 17 | 9.5 | 8.5 | 35400 | 25200 | 71.19% | 1.9 | 30400 | R-454B
216633355 | 2.83 | No | No | ACIQ | HRCU-A-CB (Split System: Heat Pump with Remote Outdoor Unit-Air-Source) | Centrally-Ducted | H5H0V36*K*AAA* | ESH5X48M12A*+WALLCON | *95CSU0601716B* | 34000 | 16.5 | 9.5 | 8.5 | 35600 | 25400 | 71.35% | 1.76 | 30600 | R-454B
216633356 | 2.85 | No | No | ACIQ | HRCU-A-CB (Split System: Heat Pump with Remote Outdoor Unit-Air-Source) | Centrally-Ducted | H5H0V36*K*AAA* | ESH5X48M12A*+WALLCON | *95CSU0802120B* | 34200 | 16.5 | 9.5 | 8.5 | 35400 | 25200 | 71.19% | 1.88 | 30400 | R-454B
216633357 | 2.85 | No | No | ACIQ | HRCU-A-CB (Split System: Heat Pump with Remote Outdoor Unit-Air-Source) | Centrally-Ducted | H5H0V36*K*AAA* | ESH5X48M12A*+WALLCON | *95CSU1002122B* | 34200 | 16.5 | 9.5 | 8.5 | 35400 | 25200 | 71.19% | 1.9 | 30400 | R-454B
216633358 | 2.82 | No | No | ACIQ | HRCU-A-CB (Split System: Heat Pump with Remote Outdoor Unit-Air-Source) | Centrally-Ducted | H5H0V36*K*AAA* | ESH5X48M12A*+WALLCON | *97CMN0601714B* | 33800 | 16.5 | 9 | 8.5 | 35600 | 25400 | 71.35% | 1.78 | 30800 | R-454B
216633359 | 2.83 | No | No | ACIQ | HRCU-A-CB (Split System: Heat Pump with Remote Outdoor Unit-Air-Source) | Centrally-Ducted | H5H0V36*K*AAA* | ESH5X48M12A*+WALLCON | *97CMN0602120B* | 34000 | 16.5 | 9.5 | 8.5 | 35600 | 25400 | 71.35% | 1.76 | 30600 | R-454B
216633360 | 2.83 | No | No | ACIQ | HRCU-A-CB (Split System: Heat Pump with Remote Outdoor Unit-Air-Source) | Centrally-Ducted | H5H0V36*K*AAA* | ESH5X48M12A*+WALLCON | *97CMN0801714B* | 34000 | 16.5 | 9 | 8.5 | 35600 | 25400 | 71.35% | 1.76 | 30600 | R-454B
216633361 | 2.85 | No | No | ACIQ | HRCU-A-CB (Split System: Heat Pump with Remote Outdoor Unit-Air-Source) | Centrally-Ducted | H5H0V36*K*AAA* | ESH5X48M12A*+WALLCON | *97CMN0802120B* | 34200 | 16.5 | 9.5 | 8.5 | 35400 | 25200 | 71.19% | 1.88 | 30400 | R-454B
216633362 | 2.85 | No | No | ACIQ | HRCU-A-CB (Split System: Heat Pump with Remote Outdoor Unit-Air-Source) | Centrally-Ducted | H5H0V36*K*AAA* | ESH5X48M12A*+WALLCON | *97CMN1002122B* | 34200 | 17 | 9.5 | 8.5 | 35400 | 25200 | 71.19% | 1.9 | 30400 | R-454B
216633363 | 2.85 | No | No | ACIQ | HRCU-A-CB (Split System: Heat Pump with Remote Outdoor Unit-Air-Source) | Centrally-Ducted | H5H0V36*K*AAA* | ESH5X48M12A*+WALLCON | *97CMN1202422B* | 34200 | 17 | 9.5 | 8.5 | 35400 | 25200 | 71.19% | 1.88 | 30400 | R-454B
216633364 | 2.72 | No | No | ACIQ | HRCU-A-CB (Split System: Heat Pump with Remote Outdoor Unit-Air-Source) | Centrally-Ducted | H5H0V36*K*AAA* | ESH5X48M12A*+WALLCON | *96CTN0401410B* | 32600 | 15.5 | 9 | 8.5 | 36000 | 25600 | 71.11% | 1.78 | 30800 | R-454B
216633365 | 2.82 | No | No | ACIQ | HRCU-A-CB (Split System: Heat Pump with Remote Outdoor Unit-Air-Source) | Centrally-Ducted | H5H0V36*K*AAA* | ESH5X48M12A*+WALLCON | *96CTN0601714B* | 33800 | 16 | 9 | 8.5 | 35600 | 25400 | 71.35% | 1.78 | 30800 | R-454B
216633366 | 2.83 | No | No | ACIQ | HRCU-A-CB (Split System: Heat Pump with Remote Outdoor Unit-Air-Source) | Centrally-Ducted | H5H0V36*K*AAA* | ESH5X48M12A*+WALLCON | *96CTN0801714B* | 34000 | 16.5 | 9.5 | 8.5 | 35600 | 25400 | 71.35% | 1.78 | 30600 | R-454B
216633367 | 2.85 | No | No | ACIQ | HRCU-A-CB (Split System: Heat Pump with Remote Outdoor Unit-Air-Source) | Centrally-Ducted | H5H0V36*K*AAA* | ESH5X48M12A*+WALLCON | *96CTN1002122B* | 34200 | 17 | 9.5 | 8.5 | 35400 | 25200 | 71.19% | 1.9 | 30400 | R-454B
216633368 | 2.85 | No | No | ACIQ | HRCU-A-CB (Split System: Heat Pump with Remote Outdoor Unit-Air-Source) | Centrally-Ducted | H5H0V36*K*AAA* | ESH5X48M12A*+WALLCON | *96CTN1202422B* | 34200 | 17 | 9.5 | 8.5 | 35400 | 25200 | 71.19% | 1.9 | 30400 | R-454B
216633369 | 2.88 | No | No | ACIQ | HRCU-A-CB (Split System: Heat Pump with Remote Outdoor Unit-Air-Source) | Centrally-Ducted | H5H0V36*K*AAA* | ESH5X60M12A*+WALLCON | *80CSU0401712A* | 34600 | 17 | 9.5 | 8.5 | 34600 | 24800 | 71.68% | 1.8 | 30000 | R-454B
216633370 | 2.88 | No | No | ACIQ | HRCU-A-CB (Split System: Heat Pump with Remote Outdoor Unit-Air-Source) | Centrally-Ducted | H5H0V36*K*AAA* | ESH5X60M12A*+WALLCON | *80CSU0601716A* | 34600 | 17 | 9.5 | 8.5 | 34600 | 25000 | 72.25% | 1.8 | 30000 | R-454B
216633371 | 2.85 | No | No | ACIQ | HRCU-A-CB (Split System: Heat Pump with Remote Outdoor Unit-Air-Source) | Centrally-Ducted | H5H0V36*K*AAA* | ESH5X60M12A*+WALLCON | *80CTL0451712B* | 34200 | 16.5 | 9 | 8.5 | 35000 | 25200 | 72% | 1.78 | 30400 | R-454B
216633372 | 2.87 | No | No | ACIQ | HRCU-A-CB (Split System: Heat Pump with Remote Outdoor Unit-Air-Source) | Centrally-Ducted | H5H0V36*K*AAA* | ESH5X60M12A*+WALLCON | *80CTL0701412B* | 34400 | 16.5 | 9.5 | 8.5 | 34800 | 25000 | 71.84% | 1.78 | 30200 | R-454B
216633373 | 2.87 | No | No | ACIQ | HRCU-A-CB (Split System: Heat Pump with Remote Outdoor Unit-Air-Source) | Centrally-Ducted | H5H0V36*K*AAA* | ESH5X60M12A*+WALLCON | *80CTL0701716B* | 34400 | 17 | 9.5 | 8.5 | 34800 | 25000 | 71.84% | 1.8 | 30000 | R-454B
216633374 | 2.88 | No | No | ACIQ | HRCU-A-CB (Split System: Heat Pump with Remote Outdoor Unit-Air-Source) | Centrally-Ducted | H5H0V36*K*AAA* | ESH5X60M12A*+WALLCON | *80CTL0702120B* | 34600 | 17 | 9.5 | 8.5 | 34600 | 24800 | 71.68% | 1.8 | 30000 | R-454B
216633375 | 2.88 | No | No | ACIQ | HRCU-A-CB (Split System: Heat Pump with Remote Outdoor Unit-Air-Source) | Centrally-Ducted | H5H0V36*K*AAA* | ESH5X60M12A*+WALLCON | *80CTL0901716B* | 34600 | 17 | 9.5 | 8.5 | 34600 | 24800 | 71.68% | 1.8 | 30000 | R-454B
216633376 | 2.88 | Yes | Yes | ACIQ | HRCU-A-CB (Split System: Heat Pump with Remote Outdoor Unit-Air-Source) | Centrally-Ducted | H5H0V36*K*AAA* | ESH5X60M12A*+WALLCON | *80CTL0902120B* | 34600 | 17 | 10 | 8.5 | 34600 | 24800 | 71.68% | 1.92 | 29800 | R-454B
216633377 | 2.88 | Yes | Yes | ACIQ | HRCU-A-CB (Split System: Heat Pump with Remote Outdoor Unit-Air-Source) | Centrally-Ducted | H5H0V36*K*AAA* | ESH5X60M12A*+WALLCON | *80CTL1102120B* | 34600 | 17 | 10 | 8.5 | 34600 | 24800 | 71.68% | 1.92 | 29800 | R-454B
216633378 | 2.88 | Yes | Yes | ACIQ | HRCU-A-CB (Split System: Heat Pump with Remote Outdoor Unit-Air-Source) | Centrally-Ducted | H5H0V36*K*AAA* | ESH5X60M12A*+WALLCON | *80CTL1352422B* | 34600 | 17 | 10 | 8.5 | 34600 | 24800 | 71.68% | 1.92 | 29800 | R-454B
216633379 | 2.87 | No | No | ACIQ | HRCU-A-CB (Split System: Heat Pump with Remote Outdoor Unit-Air-Source) | Centrally-Ducted | H5H0V36*K*AAA* | ESH5X60M12A*+WALLCON | *95CSU0601716B* | 34400 | 16.5 | 9.5 | 8.5 | 34800 | 25000 | 71.84% | 1.78 | 30200 | R-454B
216633380 | 2.88 | Yes | Yes | ACIQ | HRCU-A-CB (Split System: Heat Pump with Remote Outdoor Unit-Air-Source) | Centrally-Ducted | H5H0V36*K*AAA* | ESH5X60M12A*+WALLCON | *95CSU1002122B* | 34600 | 17 | 10 | 8.5 | 34600 | 24800 | 71.68% | 1.92 | 29800 | R-454B
216633381 | 2.85 | No | No | ACIQ | HRCU-A-CB (Split System: Heat Pump with Remote Outdoor Unit-Air-Source) | Centrally-Ducted | H5H0V36*K*AAA* | ESH5X60M12A*+WALLCON | *97CMN0601714B* | 34200 | 16.5 | 9.5 | 8.5 | 34800 | 25200 | 72.41% | 1.8 | 30200 | R-454B
216633382 | 2.87 | No | No | ACIQ | HRCU-A-CB (Split System: Heat Pump with Remote Outdoor Unit-Air-Source) | Centrally-Ducted | H5H0V36*K*AAA* | ESH5X60M12A*+WALLCON | *97CMN0602120B* | 34400 | 16 | 9.5 | 8.5 | 34800 | 25000 | 71.84% | 1.78 | 30200 | R-454B
216633383 | 2.87 | No | No | ACIQ | HRCU-A-CB (Split System: Heat Pump with Remote Outdoor Unit-Air-Source) | Centrally-Ducted | H5H0V36*K*AAA* | ESH5X60M12A*+WALLCON | *97CMN0801714B* | 34400 | 16.5 | 9.5 | 8.5 | 34800 | 25000 | 71.84% | 1.78 | 30200 | R-454B
216633384 | 2.88 | Yes | Yes | ACIQ | HRCU-A-CB (Split System: Heat Pump with Remote Outdoor Unit-Air-Source) | Centrally-Ducted | H5H0V36*K*AAA* | ESH5X60M12A*+WALLCON | *97CMN0802120B* | 34600 | 17 | 10 | 8.5 | 34600 | 24800 | 71.68% | 1.8 | 30000 | R-454B
216633385 | 2.88 | Yes | Yes | ACIQ | HRCU-A-CB (Split System: Heat Pump with Remote Outdoor Unit-Air-Source) | Centrally-Ducted | H5H0V36*K*AAA* | ESH5X60M12A*+WALLCON | *97CMN1002122B* | 34600 | 17 | 10 | 8.5 | 34600 | 24800 | 71.68% | 1.92 | 30000 | R-454B
216633386 | 2.88 | Yes | Yes | ACIQ | HRCU-A-CB (Split System: Heat Pump with Remote Outdoor Unit-Air-Source) | Centrally-Ducted | H5H0V36*K*AAA* | ESH5X60M12A*+WALLCON | *97CMN1202422B* | 34600 | 17 | 10 | 8.5 | 34600 | 24800 | 71.68% | 1.8 | 30000 | R-454B
216633387 | 2.75 | No | No | ACIQ | HRCU-A-CB (Split System: Heat Pump with Remote Outdoor Unit-Air-Source) | Centrally-Ducted | H5H0V36*K*AAA* | ESH5X60M12A*+WALLCON | *96CTN0401410B* | 33000 | 15.5 | 9 | 8.5 | 35000 | 25200 | 72% | 1.78 | 30200 | R-454B
216633388 | 2.85 | No | No | ACIQ | HRCU-A-CB (Split System: Heat Pump with Remote Outdoor Unit-Air-Source) | Centrally-Ducted | H5H0V36*K*AAA* | ESH5X60M12A*+WALLCON | *96CTN0601714B* | 34200 | 16.5 | 9.5 | 8.5 | 34800 | 25200 | 72.41% | 1.78 | 30200 | R-454B
216633389 | 2.87 | No | No | ACIQ | HRCU-A-CB (Split System: Heat Pump with Remote Outdoor Unit-Air-Source) | Centrally-Ducted | H5H0V36*K*AAA* | ESH5X60M12A*+WALLCON | *96CTN0801714B* | 34400 | 17 | 9.5 | 8.5 | 34800 | 25000 | 71.84% | 1.78 | 30200 | R-454B
216633390 | 2.88 | Yes | Yes | ACIQ | HRCU-A-CB (Split System: Heat Pump with Remote Outdoor Unit-Air-Source) | Centrally-Ducted | H5H0V36*K*AAA* | ESH5X60M12A*+WALLCON | *96CTN1002122B* | 34600 | 17 | 10 | 8.5 | 34600 | 24800 | 71.68% | 1.92 | 30000 | R-454B
216633391 | 2.88 | Yes | Yes | ACIQ | HRCU-A-CB (Split System: Heat Pump with Remote Outdoor Unit-Air-Source) | Centrally-Ducted | H5H0V36*K*AAA* | ESH5X60M12A*+WALLCON | *96CTN1202422B* | 34600 | 17 | 10 | 8.5 | 34600 | 24800 | 71.68% | 1.92 | 30000 | R-454B
216633392 | 2.78 | Yes | Yes | ACIQ | HRCU-A-CB (Split System: Heat Pump with Remote Outdoor Unit-Air-Source) | Centrally-Ducted | H5H0V36*K*AAA* | FCMA5B36L0C*+WALLCON |  | 33400 | 18.5 | 10 | 9 | 35800 | 25600 | 71.51% | 1.86 | 31000 | R-454B
216633393 | 2.95 | Yes | Yes | ACIQ | HRCU-A-CB (Split System: Heat Pump with Remote Outdoor Unit-Air-Source) | Centrally-Ducted | H5H0V36*K*AAA* | FCMA5B60L0D*+WALLCON |  | 35400 | 19.5 | 11.5 | 9.5 | 34000 | 24400 | 71.76% | 2.04 | 29400 | R-454B
216633765 | 3.67 | No | No | ACIQ | HRCU-A-CB (Split System: Heat Pump with Remote Outdoor Unit-Air-Source) | Centrally-Ducted | H5H0V48*K*AAA* | EA*5X48M21A*+WALLCON | *80CSU0601716A* | 44000 | 17.5 | 9.5 | 9 | 48500 | 34200 | 70.52% | 2.04 | 42500 | R-454B
216633766 | 3.71 | No | No | ACIQ | HRCU-A-CB (Split System: Heat Pump with Remote Outdoor Unit-Air-Source) | Centrally-Ducted | H5H0V48*K*AAA* | EA*5X48M21A*+WALLCON | *80CSU0802120A* | 44500 | 18 | 9.5 | 9 | 48500 | 34000 | 70.1% | 2.06 | 42500 | R-454B
216633767 | 3.67 | No | No | ACIQ | HRCU-A-CB (Split System: Heat Pump with Remote Outdoor Unit-Air-Source) | Centrally-Ducted | H5H0V48*K*AAA* | EA*5X48M21A*+WALLCON | *80CSU1002120A* | 44000 | 17.5 | 9.5 | 9 | 48500 | 34200 | 70.52% | 2.06 | 42500 | R-454B
216633768 | 3.63 | No | No | ACIQ | HRCU-A-CB (Split System: Heat Pump with Remote Outdoor Unit-Air-Source) | Centrally-Ducted | H5H0V48*K*AAA* | EA*5X48M21A*+WALLCON | *80CTL0451712B* | 43500 | 17 | 9 | 9 | 49000 | 35000 | 71.43% | 2.02 | 43500 | R-454B
216633769 | 3.67 | No | No | ACIQ | HRCU-A-CB (Split System: Heat Pump with Remote Outdoor Unit-Air-Source) | Centrally-Ducted | H5H0V48*K*AAA* | EA*5X48M21A*+WALLCON | *80CTL0701716B* | 44000 | 17.5 | 9.5 | 9 | 49000 | 34400 | 70.2% | 2.04 | 43000 | R-454B
216633770 | 3.67 | No | No | ACIQ | HRCU-A-CB (Split System: Heat Pump with Remote Outdoor Unit-Air-Source) | Centrally-Ducted | H5H0V48*K*AAA* | EA*5X48M21A*+WALLCON | *80CTL0702120B* | 44000 | 17.5 | 9.5 | 9 | 48500 | 34200 | 70.52% | 2.06 | 42500 | R-454B
216633771 | 3.67 | No | No | ACIQ | HRCU-A-CB (Split System: Heat Pump with Remote Outdoor Unit-Air-Source) | Centrally-Ducted | H5H0V48*K*AAA* | EA*5X48M21A*+WALLCON | *80CTL0901716B* | 44000 | 17.5 | 9.5 | 9 | 48500 | 34200 | 70.52% | 2.06 | 42500 | R-454B
216633772 | 3.71 | No | No | ACIQ | HRCU-A-CB (Split System: Heat Pump with Remote Outdoor Unit-Air-Source) | Centrally-Ducted | H5H0V48*K*AAA* | EA*5X48M21A*+WALLCON | *80CTL0902120B* | 44500 | 18 | 9.5 | 9 | 48500 | 34000 | 70.1% | 2.06 | 42500 | R-454B
216633773 | 3.71 | No | No | ACIQ | HRCU-A-CB (Split System: Heat Pump with Remote Outdoor Unit-Air-Source) | Centrally-Ducted | H5H0V48*K*AAA* | EA*5X48M21A*+WALLCON | *80CTL1102120B* | 44500 | 18 | 9.5 | 9 | 48500 | 34000 | 70.1% | 2.06 | 42500 | R-454B
216633774 | 3.67 | No | No | ACIQ | HRCU-A-CB (Split System: Heat Pump with Remote Outdoor Unit-Air-Source) | Centrally-Ducted | H5H0V48*K*AAA* | EA*5X48M21A*+WALLCON | *95CSU0601716B* | 44000 | 17 | 9 | 9 | 49000 | 34600 | 70.61% | 2.04 | 43000 | R-454B
216633775 | 3.67 | No | No | ACIQ | HRCU-A-CB (Split System: Heat Pump with Remote Outdoor Unit-Air-Source) | Centrally-Ducted | H5H0V48*K*AAA* | EA*5X48M21A*+WALLCON | *95CSU0802120B* | 44000 | 17.5 | 9.5 | 9 | 48500 | 34200 | 70.52% | 2.06 | 42500 | R-454B
216633776 | 3.67 | No | No | ACIQ | HRCU-A-CB (Split System: Heat Pump with Remote Outdoor Unit-Air-Source) | Centrally-Ducted | H5H0V48*K*AAA* | EA*5X48M21A*+WALLCON | *97CMN0602120B* | 44000 | 17 | 9.5 | 9 | 49000 | 34600 | 70.61% | 2.04 | 43000 | R-454B
216633777 | 3.67 | No | No | ACIQ | HRCU-A-CB (Split System: Heat Pump with Remote Outdoor Unit-Air-Source) | Centrally-Ducted | H5H0V48*K*AAA* | EA*5X48M21A*+WALLCON | *97CMN0801714B* | 44000 | 17 | 9 | 9 | 49000 | 34600 | 70.61% | 2.04 | 43000 | R-454B
216633778 | 3.67 | No | No | ACIQ | HRCU-A-CB (Split System: Heat Pump with Remote Outdoor Unit-Air-Source) | Centrally-Ducted | H5H0V48*K*AAA* | EA*5X48M21A*+WALLCON | *97CMN0802120B* | 44000 | 17.5 | 9.5 | 9 | 48500 | 34200 | 70.52% | 2.06 | 42500 | R-454B
216633779 | 3.67 | No | No | ACIQ | HRCU-A-CB (Split System: Heat Pump with Remote Outdoor Unit-Air-Source) | Centrally-Ducted | H5H0V48*K*AAA* | EA*5X48M21A*+WALLCON | *97CMN1002122B* | 44000 | 17.5 | 9.5 | 9 | 48500 | 34000 | 70.1% | 2.04 | 42500 | R-454B
216633781 | 3.67 | No | No | ACIQ | HRCU-A-CB (Split System: Heat Pump with Remote Outdoor Unit-Air-Source) | Centrally-Ducted | H5H0V48*K*AAA* | EA*5X48M21A*+WALLCON | *96CTN1002122B* | 44000 | 17.5 | 9.5 | 9 | 48500 | 34000 | 70.1% | 2.04 | 42500 | R-454B
216633782 | 3.75 | Yes | Yes | ACIQ | HRCU-A-CB (Split System: Heat Pump with Remote Outdoor Unit-Air-Source) | Centrally-Ducted | H5H0V48*K*AAA* | EA*5X60M24A*+WALLCON | *80CSU0802120A* | 45000 | 18 | 10 | 9 | 47000 | 33400 | 71.06% | 2.08 | 41500 | R-454B
216633783 | 3.75 | Yes | Yes | ACIQ | HRCU-A-CB (Split System: Heat Pump with Remote Outdoor Unit-Air-Source) | Centrally-Ducted | H5H0V48*K*AAA* | EA*5X60M24A*+WALLCON | *80CSU1002120A* | 45000 | 17.5 | 10 | 9 | 47500 | 33600 | 70.74% | 2.06 | 42000 | R-454B
216633784 | 3.75 | Yes | Yes | ACIQ | HRCU-A-CB (Split System: Heat Pump with Remote Outdoor Unit-Air-Source) | Centrally-Ducted | H5H0V48*K*AAA* | EA*5X60M24A*+WALLCON | *80CTL0702120B* | 45000 | 18 | 10 | 9 | 47500 | 33600 | 70.74% | 2.08 | 42000 | R-454B
216633785 | 3.75 | Yes | Yes | ACIQ | HRCU-A-CB (Split System: Heat Pump with Remote Outdoor Unit-Air-Source) | Centrally-Ducted | H5H0V48*K*AAA* | EA*5X60M24A*+WALLCON | *80CTL0902120B* | 45000 | 18 | 10 | 9 | 47500 | 33400 | 70.32% | 2.08 | 41500 | R-454B
216633786 | 3.75 | Yes | Yes | ACIQ | HRCU-A-CB (Split System: Heat Pump with Remote Outdoor Unit-Air-Source) | Centrally-Ducted | H5H0V48*K*AAA* | EA*5X60M24A*+WALLCON | *80CTL1102120B* | 45000 | 18 | 10 | 9 | 47500 | 33400 | 70.32% | 2.08 | 41500 | R-454B
216633787 | 3.75 | Yes | Yes | ACIQ | HRCU-A-CB (Split System: Heat Pump with Remote Outdoor Unit-Air-Source) | Centrally-Ducted | H5H0V48*K*AAA* | EA*5X60M24A*+WALLCON | *80CTL1352422B* | 45000 | 18 | 10 | 9 | 47500 | 33400 | 70.32% | 2.08 | 41500 | R-454B
216633788 | 3.75 | No | No | ACIQ | HRCU-A-CB (Split System: Heat Pump with Remote Outdoor Unit-Air-Source) | Centrally-Ducted | H5H0V48*K*AAA* | EA*5X60M24A*+WALLCON | *95CSU0802120B* | 45000 | 17.5 | 9.5 | 9 | 47500 | 33600 | 70.74% | 2.08 | 42000 | R-454B
216633789 | 3.75 | Yes | Yes | ACIQ | HRCU-A-CB (Split System: Heat Pump with Remote Outdoor Unit-Air-Source) | Centrally-Ducted | H5H0V48*K*AAA* | EA*5X60M24A*+WALLCON | *95CSU1002122B* | 45000 | 18 | 10 | 9 | 47500 | 33400 | 70.32% | 2.08 | 41500 | R-454B
216633790 | 3.75 | No | No | ACIQ | HRCU-A-CB (Split System: Heat Pump with Remote Outdoor Unit-Air-Source) | Centrally-Ducted | H5H0V48*K*AAA* | EA*5X60M24A*+WALLCON | *97CMN0602120B* | 45000 | 17.5 | 9.5 | 9 | 47500 | 34000 | 71.58% | 2.06 | 42000 | R-454B
216633791 | 3.75 | Yes | Yes | ACIQ | HRCU-A-CB (Split System: Heat Pump with Remote Outdoor Unit-Air-Source) | Centrally-Ducted | H5H0V48*K*AAA* | EA*5X60M24A*+WALLCON | *97CMN0802120B* | 45000 | 18 | 10 | 9 | 47500 | 33600 | 70.74% | 2.06 | 42000 | R-454B
216633792 | 3.75 | Yes | Yes | ACIQ | HRCU-A-CB (Split System: Heat Pump with Remote Outdoor Unit-Air-Source) | Centrally-Ducted | H5H0V48*K*AAA* | EA*5X60M24A*+WALLCON | *97CMN1002122B* | 45000 | 18 | 10 | 9 | 47500 | 33600 | 70.74% | 2.06 | 41500 | R-454B
216633793 | 3.75 | Yes | Yes | ACIQ | HRCU-A-CB (Split System: Heat Pump with Remote Outdoor Unit-Air-Source) | Centrally-Ducted | H5H0V48*K*AAA* | EA*5X60M24A*+WALLCON | *97CMN1202422B* | 45000 | 18 | 10 | 9 | 47500 | 33600 | 70.74% | 2.06 | 42000 | R-454B
216633794 | 3.75 | Yes | Yes | ACIQ | HRCU-A-CB (Split System: Heat Pump with Remote Outdoor Unit-Air-Source) | Centrally-Ducted | H5H0V48*K*AAA* | EA*5X60M24A*+WALLCON | *96CTN1002122B* | 45000 | 18 | 10 | 9 | 47500 | 33600 | 70.74% | 2.06 | 41500 | R-454B
216633795 | 3.75 | Yes | Yes | ACIQ | HRCU-A-CB (Split System: Heat Pump with Remote Outdoor Unit-Air-Source) | Centrally-Ducted | H5H0V48*K*AAA* | EA*5X60M24A*+WALLCON | *96CTN1202422B* | 45000 | 18 | 10 | 9 | 47500 | 33600 | 70.74% | 2.06 | 41500 | R-454B
216633796 | 3.83 | No | No | ACIQ | HRCU-A-CB (Split System: Heat Pump with Remote Outdoor Unit-Air-Source) | Centrally-Ducted | H5H0V48*K*AAA* | EA*5X61M21A*+WALLCON | *80CSU0601716A* | 46000 | 18 | 9.5 | 9 | 48000 | 33800 | 70.42% | 2.08 | 42000 | R-454B
216633797 | 3.83 | Yes | Yes | ACIQ | HRCU-A-CB (Split System: Heat Pump with Remote Outdoor Unit-Air-Source) | Centrally-Ducted | H5H0V48*K*AAA* | EA*5X61M21A*+WALLCON | *80CSU0802120A* | 46000 | 18 | 10 | 9 | 47500 | 33600 | 70.74% | 2.08 | 42000 | R-454B
216633798 | 3.83 | Yes | Yes | ACIQ | HRCU-A-CB (Split System: Heat Pump with Remote Outdoor Unit-Air-Source) | Centrally-Ducted | H5H0V48*K*AAA* | EA*5X61M21A*+WALLCON | *80CSU1002120A* | 46000 | 17.5 | 10 | 9 | 48000 | 33800 | 70.42% | 2.06 | 42000 | R-454B
216633799 | 3.79 | No | No | ACIQ | HRCU-A-CB (Split System: Heat Pump with Remote Outdoor Unit-Air-Source) | Centrally-Ducted | H5H0V48*K*AAA* | EA*5X61M21A*+WALLCON | *80CTL0451712B* | 45500 | 17 | 9.5 | 9 | 48500 | 34600 | 71.34% | 2.06 | 43000 | R-454B
216633800 | 3.79 | No | No | ACIQ | HRCU-A-CB (Split System: Heat Pump with Remote Outdoor Unit-Air-Source) | Centrally-Ducted | H5H0V48*K*AAA* | EA*5X61M21A*+WALLCON | *80CTL0701716B* | 45500 | 17.5 | 9.5 | 9 | 48000 | 34000 | 70.83% | 2.06 | 42500 | R-454B
216633801 | 3.83 | Yes | Yes | ACIQ | HRCU-A-CB (Split System: Heat Pump with Remote Outdoor Unit-Air-Source) | Centrally-Ducted | H5H0V48*K*AAA* | EA*5X61M21A*+WALLCON | *80CTL0702120B* | 46000 | 18 | 10 | 9 | 48000 | 33800 | 70.42% | 2.06 | 42000 | R-454B
216633802 | 3.83 | Yes | Yes | ACIQ | HRCU-A-CB (Split System: Heat Pump with Remote Outdoor Unit-Air-Source) | Centrally-Ducted | H5H0V48*K*AAA* | EA*5X61M21A*+WALLCON | *80CTL0901716B* | 46000 | 18 | 10 | 9 | 48000 | 33800 | 70.42% | 2.06 | 42000 | R-454B
216633803 | 3.83 | Yes | Yes | ACIQ | HRCU-A-CB (Split System: Heat Pump with Remote Outdoor Unit-Air-Source) | Centrally-Ducted | H5H0V48*K*AAA* | EA*5X61M21A*+WALLCON | *80CTL0902120B* | 46000 | 18.5 | 10 | 9 | 47500 | 33600 | 70.74% | 2.06 | 42000 | R-454B
216633804 | 3.83 | Yes | Yes | ACIQ | HRCU-A-CB (Split System: Heat Pump with Remote Outdoor Unit-Air-Source) | Centrally-Ducted | H5H0V48*K*AAA* | EA*5X61M21A*+WALLCON | *80CTL1102120B* | 46000 | 18.5 | 10 | 9 | 47500 | 33600 | 70.74% | 2.06 | 42000 | R-454B
216633805 | 3.79 | No | No | ACIQ | HRCU-A-CB (Split System: Heat Pump with Remote Outdoor Unit-Air-Source) | Centrally-Ducted | H5H0V48*K*AAA* | EA*5X61M21A*+WALLCON | *95CSU0601716B* | 45500 | 17.5 | 9.5 | 9 | 48000 | 34200 | 71.25% | 2.06 | 42500 | R-454B
216633806 | 3.83 | No | Yes | ACIQ | HRCU-A-CB (Split System: Heat Pump with Remote Outdoor Unit-Air-Source) | Centrally-Ducted | H5H0V48*K*AAA* | EA*5X61M21A*+WALLCON | *95CSU1002122B* | 46000 | 18 | 10 | 9 | 48000 | 33600 | 70% | 2.08 | 42000 | R-454B
216633807 | 3.79 | No | No | ACIQ | HRCU-A-CB (Split System: Heat Pump with Remote Outdoor Unit-Air-Source) | Centrally-Ducted | H5H0V48*K*AAA* | EA*5X61M21A*+WALLCON | *97CMN0602120B* | 45500 | 17.5 | 9.5 | 9 | 48000 | 34200 | 71.25% | 2.06 | 42500 | R-454B
216633808 | 3.83 | Yes | Yes | ACIQ | HRCU-A-CB (Split System: Heat Pump with Remote Outdoor Unit-Air-Source) | Centrally-Ducted | H5H0V48*K*AAA* | EA*5X61M21A*+WALLCON | *97CMN0802120B* | 46000 | 18 | 10 | 9 | 48000 | 33800 | 70.42% | 2.08 | 42000 | R-454B
216633809 | 3.83 | Yes | Yes | ACIQ | HRCU-A-CB (Split System: Heat Pump with Remote Outdoor Unit-Air-Source) | Centrally-Ducted | H5H0V48*K*AAA* | EA*5X61M21A*+WALLCON | *97CMN1002122B* | 46000 | 18 | 10 | 9 | 47500 | 33800 | 71.16% | 2.08 | 42000 | R-454B
216633810 | 3.79 | No | No | ACIQ | HRCU-A-CB (Split System: Heat Pump with Remote Outdoor Unit-Air-Source) | Centrally-Ducted | H5H0V48*K*AAA* | EA*5X61M21A*+WALLCON | *96CTN0801714B* | 45500 | 17.5 | 9.5 | 9 | 48000 | 33600 | 70% | 2.08 | 41500 | R-454B
216633811 | 3.83 | Yes | Yes | ACIQ | HRCU-A-CB (Split System: Heat Pump with Remote Outdoor Unit-Air-Source) | Centrally-Ducted | H5H0V48*K*AAA* | EA*5X61M21A*+WALLCON | *96CTN1002122B* | 46000 | 18 | 10 | 9 | 47500 | 33800 | 71.16% | 2.08 | 42000 | R-454B
216633812 | 3.83 | Yes | Yes | ACIQ | HRCU-A-CB (Split System: Heat Pump with Remote Outdoor Unit-Air-Source) | Centrally-Ducted | H5H0V48*K*AAA* | EA*5X61M24A*+WALLCON | *80CSU0802120A* | 46000 | 18 | 10 | 9 | 47500 | 33600 | 70.74% | 2.08 | 42000 | R-454B
216633813 | 3.83 | No | No | ACIQ | HRCU-A-CB (Split System: Heat Pump with Remote Outdoor Unit-Air-Source) | Centrally-Ducted | H5H0V48*K*AAA* | EA*5X61M24A*+WALLCON | *80CSU1002120A* | 46000 | 18 | 9.5 | 9 | 48000 | 33800 | 70.42% | 2.08 | 42000 | R-454B
216633814 | 3.83 | Yes | Yes | ACIQ | HRCU-A-CB (Split System: Heat Pump with Remote Outdoor Unit-Air-Source) | Centrally-Ducted | H5H0V48*K*AAA* | EA*5X61M24A*+WALLCON | *80CTL0702120B* | 46000 | 18 | 10 | 9 | 48000 | 33800 | 70.42% | 2.08 | 42000 | R-454B
216633815 | 3.83 | No | Yes | ACIQ | HRCU-A-CB (Split System: Heat Pump with Remote Outdoor Unit-Air-Source) | Centrally-Ducted | H5H0V48*K*AAA* | EA*5X61M24A*+WALLCON | *80CTL0902120B* | 46000 | 18.5 | 10 | 9 | 48000 | 33600 | 70% | 2.08 | 42000 | R-454B
216633816 | 3.83 | Yes | Yes | ACIQ | HRCU-A-CB (Split System: Heat Pump with Remote Outdoor Unit-Air-Source) | Centrally-Ducted | H5H0V48*K*AAA* | EA*5X61M24A*+WALLCON | *80CTL1102120B* | 46000 | 18.5 | 10 | 9 | 47500 | 33600 | 70.74% | 2.08 | 42000 | R-454B
216633817 | 3.83 | Yes | Yes | ACIQ | HRCU-A-CB (Split System: Heat Pump with Remote Outdoor Unit-Air-Source) | Centrally-Ducted | H5H0V48*K*AAA* | EA*5X61M24A*+WALLCON | *80CTL1352422B* | 46000 | 18.5 | 10 | 9 | 47500 | 33600 | 70.74% | 2.08 | 42000 | R-454B
216633818 | 3.83 | Yes | Yes | ACIQ | HRCU-A-CB (Split System: Heat Pump with Remote Outdoor Unit-Air-Source) | Centrally-Ducted | H5H0V48*K*AAA* | EA*5X61M24A*+WALLCON | *95CSU0802120B* | 46000 | 17.5 | 10 | 9 | 48000 | 33800 | 70.42% | 2.08 | 42000 | R-454B
216633819 | 3.83 | Yes | Yes | ACIQ | HRCU-A-CB (Split System: Heat Pump with Remote Outdoor Unit-Air-Source) | Centrally-Ducted | H5H0V48*K*AAA* | EA*5X61M24A*+WALLCON | *95CSU1002122B* | 46000 | 18 | 10 | 9 | 47500 | 33600 | 70.74% | 2.08 | 42000 | R-454B
216633820 | 3.79 | No | No | ACIQ | HRCU-A-CB (Split System: Heat Pump with Remote Outdoor Unit-Air-Source) | Centrally-Ducted | H5H0V48*K*AAA* | EA*5X61M24A*+WALLCON | *97CMN0602120B* | 45500 | 17.5 | 9.5 | 9 | 48000 | 34200 | 71.25% | 2.06 | 42500 | R-454B
216633821 | 3.83 | Yes | Yes | ACIQ | HRCU-A-CB (Split System: Heat Pump with Remote Outdoor Unit-Air-Source) | Centrally-Ducted | H5H0V48*K*AAA* | EA*5X61M24A*+WALLCON | *97CMN0802120B* | 46000 | 18 | 10 | 9 | 48000 | 33800 | 70.42% | 2.08 | 42000 | R-454B
216633822 | 3.83 | Yes | Yes | ACIQ | HRCU-A-CB (Split System: Heat Pump with Remote Outdoor Unit-Air-Source) | Centrally-Ducted | H5H0V48*K*AAA* | EA*5X61M24A*+WALLCON | *97CMN1002122B* | 46000 | 18.5 | 10 | 9 | 47500 | 33600 | 70.74% | 2.06 | 42000 | R-454B
216633823 | 3.83 | Yes | Yes | ACIQ | HRCU-A-CB (Split System: Heat Pump with Remote Outdoor Unit-Air-Source) | Centrally-Ducted | H5H0V48*K*AAA* | EA*5X61M24A*+WALLCON | *97CMN1202422B* | 46000 | 18 | 10 | 9 | 48000 | 33800 | 70.42% | 2.08 | 42000 | R-454B
216633824 | 3.83 | Yes | Yes | ACIQ | HRCU-A-CB (Split System: Heat Pump with Remote Outdoor Unit-Air-Source) | Centrally-Ducted | H5H0V48*K*AAA* | EA*5X61M24A*+WALLCON | *96CTN1002122B* | 46000 | 18.5 | 10 | 9 | 47500 | 33600 | 70.74% | 2.06 | 42000 | R-454B
216633825 | 3.83 | Yes | Yes | ACIQ | HRCU-A-CB (Split System: Heat Pump with Remote Outdoor Unit-Air-Source) | Centrally-Ducted | H5H0V48*K*AAA* | EA*5X61M24A*+WALLCON | *96CTN1202422B* | 46000 | 18.5 | 10 | 9 | 47500 | 33600 | 70.74% | 2.06 | 42000 | R-454B
216633827 | 3.75 | No | No | ACIQ | HRCU-A-CB (Split System: Heat Pump with Remote Outdoor Unit-Air-Source) | Centrally-Ducted | H5H0V48*K*AAA* | ESH5X48M12A*+WALLCON | *80CSU0802120A* | 45000 | 16.5 | 9.5 | 8.5 | 48500 | 34200 | 70.52% | 2.06 | 43000 | R-454B
216633829 | 3.67 | No | No | ACIQ | HRCU-A-CB (Split System: Heat Pump with Remote Outdoor Unit-Air-Source) | Centrally-Ducted | H5H0V48*K*AAA* | ESH5X48M12A*+WALLCON | *80CTL0451712B* | 44000 | 15.5 | 9 | 8.5 | 50000 | 35200 | 70.4% | 1.92 | 44000 | R-454B
216633837 | 3.71 | No | No | ACIQ | HRCU-A-CB (Split System: Heat Pump with Remote Outdoor Unit-Air-Source) | Centrally-Ducted | H5H0V48*K*AAA* | ESH5X48M12A*+WALLCON | *95CSU0601716B* | 44500 | 16 | 9 | 8.5 | 49500 | 34800 | 70.3% | 1.92 | 43500 | R-454B
216633840 | 3.71 | No | No | ACIQ | HRCU-A-CB (Split System: Heat Pump with Remote Outdoor Unit-Air-Source) | Centrally-Ducted | H5H0V48*K*AAA* | ESH5X48M12A*+WALLCON | *97CMN0602120B* | 44500 | 16 | 9 | 8.5 | 49500 | 34800 | 70.3% | 1.92 | 43500 | R-454B
216633841 | 3.71 | No | No | ACIQ | HRCU-A-CB (Split System: Heat Pump with Remote Outdoor Unit-Air-Source) | Centrally-Ducted | H5H0V48*K*AAA* | ESH5X48M12A*+WALLCON | *97CMN0801714B* | 44500 | 16 | 9 | 8.5 | 49500 | 34800 | 70.3% | 1.92 | 43500 | R-454B
216633848 | 3.79 | No | No | ACIQ | HRCU-A-CB (Split System: Heat Pump with Remote Outdoor Unit-Air-Source) | Centrally-Ducted | H5H0V48*K*AAA* | ESH5X60M12A*+WALLCON | *80CSU0601716A* | 45500 | 16.5 | 9.5 | 8.5 | 48000 | 33800 | 70.42% | 2.06 | 42000 | R-454B
216633849 | 3.79 | No | No | ACIQ | HRCU-A-CB (Split System: Heat Pump with Remote Outdoor Unit-Air-Source) | Centrally-Ducted | H5H0V48*K*AAA* | ESH5X60M12A*+WALLCON | *80CSU0802120A* | 45500 | 17 | 9.5 | 8.5 | 48000 | 33600 | 70% | 2.08 | 42000 | R-454B
216633850 | 3.79 | No | No | ACIQ | HRCU-A-CB (Split System: Heat Pump with Remote Outdoor Unit-Air-Source) | Centrally-Ducted | H5H0V48*K*AAA* | ESH5X60M12A*+WALLCON | *80CSU1002120A* | 45500 | 16.5 | 9.5 | 8.5 | 48000 | 33800 | 70.42% | 2.06 | 42000 | R-454B
216633851 | 3.75 | No | No | ACIQ | HRCU-A-CB (Split System: Heat Pump with Remote Outdoor Unit-Air-Source) | Centrally-Ducted | H5H0V48*K*AAA* | ESH5X60M12A*+WALLCON | *80CTL0451712B* | 45000 | 15.5 | 9 | 8.5 | 48500 | 34600 | 71.34% | 1.94 | 43000 | R-454B
216633853 | 3.75 | No | No | ACIQ | HRCU-A-CB (Split System: Heat Pump with Remote Outdoor Unit-Air-Source) | Centrally-Ducted | H5H0V48*K*AAA* | ESH5X60M12A*+WALLCON | *80CTL0701716B* | 45000 | 16 | 9 | 8.5 | 48500 | 34200 | 70.52% | 1.94 | 42500 | R-454B
216633854 | 3.79 | No | No | ACIQ | HRCU-A-CB (Split System: Heat Pump with Remote Outdoor Unit-Air-Source) | Centrally-Ducted | H5H0V48*K*AAA* | ESH5X60M12A*+WALLCON | *80CTL0702120B* | 45500 | 16.5 | 9.5 | 8.5 | 48000 | 33800 | 70.42% | 2.06 | 42500 | R-454B
216633855 | 3.79 | No | No | ACIQ | HRCU-A-CB (Split System: Heat Pump with Remote Outdoor Unit-Air-Source) | Centrally-Ducted | H5H0V48*K*AAA* | ESH5X60M12A*+WALLCON | *80CTL0901716B* | 45500 | 16.5 | 9.5 | 8.5 | 48000 | 34000 | 70.83% | 2.06 | 42500 | R-454B
216633856 | 3.79 | No | No | ACIQ | HRCU-A-CB (Split System: Heat Pump with Remote Outdoor Unit-Air-Source) | Centrally-Ducted | H5H0V48*K*AAA* | ESH5X60M12A*+WALLCON | *80CTL0902120B* | 45500 | 16.5 | 9.5 | 8.5 | 48000 | 33600 | 70% | 2.06 | 42000 | R-454B
216633857 | 3.79 | No | No | ACIQ | HRCU-A-CB (Split System: Heat Pump with Remote Outdoor Unit-Air-Source) | Centrally-Ducted | H5H0V48*K*AAA* | ESH5X60M12A*+WALLCON | *80CTL1102120B* | 45500 | 16.5 | 9.5 | 8.5 | 48000 | 33600 | 70% | 2.06 | 42000 | R-454B
216633858 | 3.79 | No | No | ACIQ | HRCU-A-CB (Split System: Heat Pump with Remote Outdoor Unit-Air-Source) | Centrally-Ducted | H5H0V48*K*AAA* | ESH5X60M12A*+WALLCON | *80CTL1352422B* | 45500 | 16.5 | 9.5 | 8.5 | 48000 | 33600 | 70% | 2.06 | 42000 | R-454B
216633859 | 3.75 | No | No | ACIQ | HRCU-A-CB (Split System: Heat Pump with Remote Outdoor Unit-Air-Source) | Centrally-Ducted | H5H0V48*K*AAA* | ESH5X60M12A*+WALLCON | *95CSU0601716B* | 45000 | 16 | 9 | 8.5 | 48500 | 34200 | 70.52% | 1.94 | 42500 | R-454B
216633860 | 3.79 | No | No | ACIQ | HRCU-A-CB (Split System: Heat Pump with Remote Outdoor Unit-Air-Source) | Centrally-Ducted | H5H0V48*K*AAA* | ESH5X60M12A*+WALLCON | *95CSU0802120B* | 45500 | 16.5 | 9.5 | 8.5 | 48000 | 33800 | 70.42% | 2.06 | 42000 | R-454B
216633861 | 3.79 | No | No | ACIQ | HRCU-A-CB (Split System: Heat Pump with Remote Outdoor Unit-Air-Source) | Centrally-Ducted | H5H0V48*K*AAA* | ESH5X60M12A*+WALLCON | *95CSU1002122B* | 45500 | 16.5 | 9.5 | 8.5 | 48000 | 33600 | 70% | 2.06 | 42000 | R-454B
216633862 | 3.75 | No | No | ACIQ | HRCU-A-CB (Split System: Heat Pump with Remote Outdoor Unit-Air-Source) | Centrally-Ducted | H5H0V48*K*AAA* | ESH5X60M12A*+WALLCON | *97CMN0602120B* | 45000 | 16 | 9 | 8.5 | 48500 | 34200 | 70.52% | 1.96 | 42500 | R-454B
216633863 | 3.75 | No | No | ACIQ | HRCU-A-CB (Split System: Heat Pump with Remote Outdoor Unit-Air-Source) | Centrally-Ducted | H5H0V48*K*AAA* | ESH5X60M12A*+WALLCON | *97CMN0801714B* | 45000 | 16 | 9 | 8.5 | 48500 | 34200 | 70.52% | 1.94 | 42500 | R-454B
216633864 | 3.79 | No | No | ACIQ | HRCU-A-CB (Split System: Heat Pump with Remote Outdoor Unit-Air-Source) | Centrally-Ducted | H5H0V48*K*AAA* | ESH5X60M12A*+WALLCON | *97CMN0802120B* | 45500 | 16.5 | 9.5 | 8.5 | 48000 | 33800 | 70.42% | 2.06 | 42000 | R-454B
216633865 | 3.79 | No | No | ACIQ | HRCU-A-CB (Split System: Heat Pump with Remote Outdoor Unit-Air-Source) | Centrally-Ducted | H5H0V48*K*AAA* | ESH5X60M12A*+WALLCON | *97CMN1002122B* | 45500 | 16.5 | 9.5 | 8.5 | 48000 | 33800 | 70.42% | 2.08 | 42000 | R-454B
216633866 | 3.79 | No | No | ACIQ | HRCU-A-CB (Split System: Heat Pump with Remote Outdoor Unit-Air-Source) | Centrally-Ducted | H5H0V48*K*AAA* | ESH5X60M12A*+WALLCON | *97CMN1202422B* | 45500 | 16.5 | 9.5 | 8.5 | 48000 | 33800 | 70.42% | 2.08 | 42000 | R-454B
216633868 | 3.79 | No | No | ACIQ | HRCU-A-CB (Split System: Heat Pump with Remote Outdoor Unit-Air-Source) | Centrally-Ducted | H5H0V48*K*AAA* | ESH5X60M12A*+WALLCON | *96CTN1002122B* | 45500 | 16.5 | 9.5 | 8.5 | 48000 | 33800 | 70.42% | 2.08 | 42000 | R-454B
216633869 | 3.79 | No | No | ACIQ | HRCU-A-CB (Split System: Heat Pump with Remote Outdoor Unit-Air-Source) | Centrally-Ducted | H5H0V48*K*AAA* | ESH5X60M12A*+WALLCON | *96CTN1202422B* | 45500 | 16.5 | 9.5 | 8.5 | 48000 | 33800 | 70.42% | 2.08 | 42000 | R-454B
216633870 | 3.88 | Yes | Yes | ACIQ | HRCU-A-CB (Split System: Heat Pump with Remote Outdoor Unit-Air-Source) | Centrally-Ducted | H5H0V48*K*AAA* | FCMA5B60L0D*+WALLCON |  | 46500 | 19.5 | 10.5 | 9.5 | 47000 | 33000 | 70.21% | 2.2 | 41000 | R-454B
216633871 | 3.92 | No | No | ACIQ | HRCU-A-CB (Split System: Heat Pump with Remote Outdoor Unit-Air-Source) | Centrally-Ducted | H5H0V48*K*AAA* | EVM5X48M21A*+WALLCON | *80CSU0601716A* | 47000 | 18 | 9.5 | 9 | 50000 | 36400 | 72.8% | 1.98 | 45500 | R-454B
216633872 | 3.92 | Yes | Yes | ACIQ | HRCU-A-CB (Split System: Heat Pump with Remote Outdoor Unit-Air-Source) | Centrally-Ducted | H5H0V48*K*AAA* | EVM5X48M21A*+WALLCON | *80CSU0802120A* | 47000 | 18.5 | 10 | 9 | 50000 | 36400 | 72.8% | 2 | 45500 | R-454B
216633873 | 3.88 | No | No | ACIQ | HRCU-A-CB (Split System: Heat Pump with Remote Outdoor Unit-Air-Source) | Centrally-Ducted | H5H0V48*K*AAA* | EVM5X48M21A*+WALLCON | *80CTL0701716B* | 46500 | 18 | 9.5 | 9 | 50000 | 36800 | 73.6% | 2 | 46000 | R-454B
216633874 | 3.92 | Yes | Yes | ACIQ | HRCU-A-CB (Split System: Heat Pump with Remote Outdoor Unit-Air-Source) | Centrally-Ducted | H5H0V48*K*AAA* | EVM5X48M21A*+WALLCON | *80CTL0902120B* | 47000 | 18.5 | 10 | 9 | 50000 | 36400 | 72.8% | 2 | 45500 | R-454B
216633875 | 3.92 | Yes | Yes | ACIQ | HRCU-A-CB (Split System: Heat Pump with Remote Outdoor Unit-Air-Source) | Centrally-Ducted | H5H0V48*K*AAA* | EVM5X48M21A*+WALLCON | *80CTL1102120B* | 47000 | 18.5 | 10 | 9 | 50000 | 36400 | 72.8% | 2 | 45500 | R-454B
216633876 | 3.88 | No | No | ACIQ | HRCU-A-CB (Split System: Heat Pump with Remote Outdoor Unit-Air-Source) | Centrally-Ducted | H5H0V48*K*AAA* | EVM5X48M21A*+WALLCON | *95CSU0601716B* | 46500 | 17.5 | 9.5 | 9 | 50000 | 37000 | 74% | 1.98 | 46500 | R-454B
216633877 | 3.92 | No | No | ACIQ | HRCU-A-CB (Split System: Heat Pump with Remote Outdoor Unit-Air-Source) | Centrally-Ducted | H5H0V48*K*AAA* | EVM5X48M21A*+WALLCON | *95CSU0802120B* | 47000 | 18 | 9.5 | 9 | 50000 | 36600 | 73.2% | 1.98 | 46000 | R-454B
216633878 | 3.92 | Yes | Yes | ACIQ | HRCU-A-CB (Split System: Heat Pump with Remote Outdoor Unit-Air-Source) | Centrally-Ducted | H5H0V48*K*AAA* | EVM5X48M21A*+WALLCON | *95CSU1002122B* | 47000 | 18 | 10 | 9 | 50000 | 36400 | 72.8% | 2.02 | 45500 | R-454B
216633879 | 3.88 | No | No | ACIQ | HRCU-A-CB (Split System: Heat Pump with Remote Outdoor Unit-Air-Source) | Centrally-Ducted | H5H0V48*K*AAA* | EVM5X48M21A*+WALLCON | *97CMN0602120B* | 46500 | 18 | 9.5 | 9 | 50000 | 37000 | 74% | 1.98 | 46000 | R-454B
216633880 | 3.92 | Yes | Yes | ACIQ | HRCU-A-CB (Split System: Heat Pump with Remote Outdoor Unit-Air-Source) | Centrally-Ducted | H5H0V48*K*AAA* | EVM5X48M21A*+WALLCON | *97CMN0802120B* | 47000 | 18.5 | 10 | 9 | 50000 | 36600 | 73.2% | 2 | 46000 | R-454B
216633881 | 3.92 | Yes | Yes | ACIQ | HRCU-A-CB (Split System: Heat Pump with Remote Outdoor Unit-Air-Source) | Centrally-Ducted | H5H0V48*K*AAA* | EVM5X48M21A*+WALLCON | *97CMN1002122B* | 47000 | 18.5 | 10 | 9 | 50000 | 36400 | 72.8% | 2 | 45500 | R-454B
216633882 | 3.88 | No | No | ACIQ | HRCU-A-CB (Split System: Heat Pump with Remote Outdoor Unit-Air-Source) | Centrally-Ducted | H5H0V48*K*AAA* | EVM5X48M21A*+WALLCON | *96CTN0801714B* | 46500 | 18 | 9.5 | 9 | 50000 | 35600 | 71.2% | 2 | 44500 | R-454B
216633883 | 3.92 | Yes | Yes | ACIQ | HRCU-A-CB (Split System: Heat Pump with Remote Outdoor Unit-Air-Source) | Centrally-Ducted | H5H0V48*K*AAA* | EVM5X48M21A*+WALLCON | *96CTN0802120B* | 47000 | 18.5 | 10 | 9 | 50000 | 36400 | 72.8% | 2 | 45500 | R-454B
216633884 | 3.92 | Yes | Yes | ACIQ | HRCU-A-CB (Split System: Heat Pump with Remote Outdoor Unit-Air-Source) | Centrally-Ducted | H5H0V48*K*AAA* | EVM5X48M21A*+WALLCON | *96CTN1002122B* | 47000 | 18.5 | 10 | 9 | 50000 | 36400 | 72.8% | 2 | 45500 | R-454B
216633885 | 4 | Yes | Yes | ACIQ | HRCU-A-CB (Split System: Heat Pump with Remote Outdoor Unit-Air-Source) | Centrally-Ducted | H5H0V48*K*AAA* | EVM5X49M21A*+WALLCON | *80CSU0601716A* | 48000 | 19 | 10 | 9 | 50000 | 36800 | 73.6% | 2 | 46500 | R-454B
216633886 | 4 | Yes | Yes | ACIQ | HRCU-A-CB (Split System: Heat Pump with Remote Outdoor Unit-Air-Source) | Centrally-Ducted | H5H0V48*K*AAA* | EVM5X49M21A*+WALLCON | *80CSU0802120A* | 48000 | 19 | 10 | 9 | 50000 | 36600 | 73.2% | 2.12 | 46000 | R-454B
216633887 | 4 | Yes | Yes | ACIQ | HRCU-A-CB (Split System: Heat Pump with Remote Outdoor Unit-Air-Source) | Centrally-Ducted | H5H0V48*K*AAA* | EVM5X49M21A*+WALLCON | *80CSU1002120A* | 48000 | 18.5 | 10 | 9 | 50000 | 36800 | 73.6% | 2 | 46500 | R-454B
216633888 | 3.96 | No | No | ACIQ | HRCU-A-CB (Split System: Heat Pump with Remote Outdoor Unit-Air-Source) | Centrally-Ducted | H5H0V48*K*AAA* | EVM5X49M21A*+WALLCON | *80CTL0451712B* | 47500 | 18 | 9.5 | 9 | 50000 | 37600 | 75.2% | 1.98 | 47500 | R-454B
216633889 | 4 | Yes | Yes | ACIQ | HRCU-A-CB (Split System: Heat Pump with Remote Outdoor Unit-Air-Source) | Centrally-Ducted | H5H0V48*K*AAA* | EVM5X49M21A*+WALLCON | *80CTL0701716B* | 48000 | 18.5 | 10 | 9 | 50000 | 37200 | 74.4% | 2 | 47000 | R-454B
216633890 | 4 | Yes | Yes | ACIQ | HRCU-A-CB (Split System: Heat Pump with Remote Outdoor Unit-Air-Source) | Centrally-Ducted | H5H0V48*K*AAA* | EVM5X49M21A*+WALLCON | *80CTL0702120B* | 48000 | 19 | 10 | 9 | 50000 | 36800 | 73.6% | 2 | 46500 | R-454B
216633891 | 4 | Yes | Yes | ACIQ | HRCU-A-CB (Split System: Heat Pump with Remote Outdoor Unit-Air-Source) | Centrally-Ducted | H5H0V48*K*AAA* | EVM5X49M21A*+WALLCON | *80CTL0901716B* | 48000 | 19 | 10 | 9 | 50000 | 37000 | 74% | 1.98 | 46500 | R-454B
216633892 | 4 | Yes | Yes | ACIQ | HRCU-A-CB (Split System: Heat Pump with Remote Outdoor Unit-Air-Source) | Centrally-Ducted | H5H0V48*K*AAA* | EVM5X49M21A*+WALLCON | *80CTL0902120B* | 48000 | 19 | 10.5 | 9 | 50000 | 36600 | 73.2% | 2 | 46500 | R-454B
216633893 | 4 | Yes | Yes | ACIQ | HRCU-A-CB (Split System: Heat Pump with Remote Outdoor Unit-Air-Source) | Centrally-Ducted | H5H0V48*K*AAA* | EVM5X49M21A*+WALLCON | *80CTL1102120B* | 48000 | 19 | 10.5 | 9 | 50000 | 36600 | 73.2% | 2 | 46500 | R-454B
216633894 | 3.96 | Yes | Yes | ACIQ | HRCU-A-CB (Split System: Heat Pump with Remote Outdoor Unit-Air-Source) | Centrally-Ducted | H5H0V48*K*AAA* | EVM5X49M21A*+WALLCON | *95CSU0601716B* | 47500 | 18 | 10 | 9 | 50000 | 37200 | 74.4% | 1.98 | 47000 | R-454B
216633895 | 4 | Yes | Yes | ACIQ | HRCU-A-CB (Split System: Heat Pump with Remote Outdoor Unit-Air-Source) | Centrally-Ducted | H5H0V48*K*AAA* | EVM5X49M21A*+WALLCON | *95CSU1002122B* | 48000 | 19 | 10 | 9 | 50000 | 36600 | 73.2% | 2.02 | 46500 | R-454B
216633896 | 3.96 | Yes | Yes | ACIQ | HRCU-A-CB (Split System: Heat Pump with Remote Outdoor Unit-Air-Source) | Centrally-Ducted | H5H0V48*K*AAA* | EVM5X49M21A*+WALLCON | *97CMN0602120B* | 47500 | 18.5 | 10 | 9 | 50000 | 37200 | 74.4% | 1.98 | 47000 | R-454B
216633897 | 3.96 | Yes | Yes | ACIQ | HRCU-A-CB (Split System: Heat Pump with Remote Outdoor Unit-Air-Source) | Centrally-Ducted | H5H0V48*K*AAA* | EVM5X49M21A*+WALLCON | *97CMN0801714B* | 47500 | 18.5 | 10 | 9 | 50000 | 37400 | 74.8% | 1.98 | 47000 | R-454B
216633898 | 4 | Yes | Yes | ACIQ | HRCU-A-CB (Split System: Heat Pump with Remote Outdoor Unit-Air-Source) | Centrally-Ducted | H5H0V48*K*AAA* | EVM5X49M21A*+WALLCON | *97CMN0802120B* | 48000 | 19 | 10 | 9 | 50000 | 36800 | 73.6% | 2 | 46500 | R-454B
216633899 | 4 | Yes | Yes | ACIQ | HRCU-A-CB (Split System: Heat Pump with Remote Outdoor Unit-Air-Source) | Centrally-Ducted | H5H0V48*K*AAA* | EVM5X49M21A*+WALLCON | *97CMN1002122B* | 48000 | 19 | 10.5 | 9 | 50000 | 36800 | 73.6% | 2 | 46500 | R-454B
216633900 | 4 | Yes | Yes | ACIQ | HRCU-A-CB (Split System: Heat Pump with Remote Outdoor Unit-Air-Source) | Centrally-Ducted | H5H0V48*K*AAA* | EVM5X49M21A*+WALLCON | *96CTN0801714B* | 48000 | 18.5 | 10 | 9 | 50000 | 36200 | 72.4% | 2.02 | 45500 | R-454B
216633901 | 4 | Yes | Yes | ACIQ | HRCU-A-CB (Split System: Heat Pump with Remote Outdoor Unit-Air-Source) | Centrally-Ducted | H5H0V48*K*AAA* | EVM5X49M21A*+WALLCON | *96CTN1002122B* | 48000 | 19 | 10.5 | 9 | 50000 | 36800 | 73.6% | 2 | 46500 | R-454B
216633902 | 4 | Yes | Yes | ACIQ | HRCU-A-CB (Split System: Heat Pump with Remote Outdoor Unit-Air-Source) | Centrally-Ducted | H5H0V48*K*AAA* | EVM5X60M21A*+WALLCON | *80CSU0601716A* | 48000 | 19 | 10 | 9 | 50000 | 36800 | 73.6% | 2 | 46500 | R-454B
216633903 | 4 | Yes | Yes | ACIQ | HRCU-A-CB (Split System: Heat Pump with Remote Outdoor Unit-Air-Source) | Centrally-Ducted | H5H0V48*K*AAA* | EVM5X60M21A*+WALLCON | *80CSU0802120A* | 48000 | 19 | 10 | 9 | 50000 | 36600 | 73.2% | 2.12 | 46000 | R-454B
216633904 | 4 | Yes | Yes | ACIQ | HRCU-A-CB (Split System: Heat Pump with Remote Outdoor Unit-Air-Source) | Centrally-Ducted | H5H0V48*K*AAA* | EVM5X60M21A*+WALLCON | *80CSU1002120A* | 48000 | 18.5 | 10 | 9 | 50000 | 36800 | 73.6% | 2 | 46500 | R-454B
216633905 | 3.96 | No | No | ACIQ | HRCU-A-CB (Split System: Heat Pump with Remote Outdoor Unit-Air-Source) | Centrally-Ducted | H5H0V48*K*AAA* | EVM5X60M21A*+WALLCON | *80CTL0451712B* | 47500 | 18 | 9.5 | 9 | 50000 | 37600 | 75.2% | 1.98 | 47500 | R-454B
216633906 | 4 | Yes | Yes | ACIQ | HRCU-A-CB (Split System: Heat Pump with Remote Outdoor Unit-Air-Source) | Centrally-Ducted | H5H0V48*K*AAA* | EVM5X60M21A*+WALLCON | *80CTL0701716B* | 48000 | 18.5 | 10 | 9 | 50000 | 37200 | 74.4% | 2 | 47000 | R-454B
216633907 | 4 | Yes | Yes | ACIQ | HRCU-A-CB (Split System: Heat Pump with Remote Outdoor Unit-Air-Source) | Centrally-Ducted | H5H0V48*K*AAA* | EVM5X60M21A*+WALLCON | *80CTL0702120B* | 48000 | 19 | 10 | 9 | 50000 | 36800 | 73.6% | 2 | 46500 | R-454B
216633908 | 4 | Yes | Yes | ACIQ | HRCU-A-CB (Split System: Heat Pump with Remote Outdoor Unit-Air-Source) | Centrally-Ducted | H5H0V48*K*AAA* | EVM5X60M21A*+WALLCON | *80CTL0901716B* | 48000 | 19 | 10 | 9 | 50000 | 37000 | 74% | 1.98 | 46500 | R-454B
216633909 | 4 | Yes | Yes | ACIQ | HRCU-A-CB (Split System: Heat Pump with Remote Outdoor Unit-Air-Source) | Centrally-Ducted | H5H0V48*K*AAA* | EVM5X60M21A*+WALLCON | *80CTL0902120B* | 48000 | 19 | 10.5 | 9.5 | 50000 | 36600 | 73.2% | 2.1 | 46500 | R-454B
216633910 | 4 | Yes | Yes | ACIQ | HRCU-A-CB (Split System: Heat Pump with Remote Outdoor Unit-Air-Source) | Centrally-Ducted | H5H0V48*K*AAA* | EVM5X60M21A*+WALLCON | *80CTL1102120B* | 48000 | 19 | 10.5 | 9 | 50000 | 36600 | 73.2% | 2 | 46500 | R-454B
216633911 | 3.96 | No | No | ACIQ | HRCU-A-CB (Split System: Heat Pump with Remote Outdoor Unit-Air-Source) | Centrally-Ducted | H5H0V48*K*AAA* | EVM5X60M21A*+WALLCON | *95CSU0601716B* | 47500 | 18 | 9.5 | 9 | 50000 | 37200 | 74.4% | 1.98 | 47000 | R-454B
216633912 | 4 | Yes | Yes | ACIQ | HRCU-A-CB (Split System: Heat Pump with Remote Outdoor Unit-Air-Source) | Centrally-Ducted | H5H0V48*K*AAA* | EVM5X60M21A*+WALLCON | *95CSU0802120B* | 48000 | 18.5 | 10 | 9 | 50000 | 36800 | 73.6% | 2 | 46500 | R-454B
216633913 | 4 | Yes | Yes | ACIQ | HRCU-A-CB (Split System: Heat Pump with Remote Outdoor Unit-Air-Source) | Centrally-Ducted | H5H0V48*K*AAA* | EVM5X60M21A*+WALLCON | *95CSU1002122B* | 48000 | 19 | 10 | 9 | 50000 | 36600 | 73.2% | 2.12 | 46500 | R-454B
216633914 | 3.96 | Yes | Yes | ACIQ | HRCU-A-CB (Split System: Heat Pump with Remote Outdoor Unit-Air-Source) | Centrally-Ducted | H5H0V48*K*AAA* | EVM5X60M21A*+WALLCON | *97CMN0602120B* | 47500 | 18.5 | 10 | 9 | 50000 | 37200 | 74.4% | 1.98 | 47000 | R-454B
216633915 | 3.96 | Yes | Yes | ACIQ | HRCU-A-CB (Split System: Heat Pump with Remote Outdoor Unit-Air-Source) | Centrally-Ducted | H5H0V48*K*AAA* | EVM5X60M21A*+WALLCON | *97CMN0801714B* | 47500 | 18.5 | 10 | 9 | 50000 | 37400 | 74.8% | 1.98 | 47000 | R-454B
216633916 | 4 | Yes | Yes | ACIQ | HRCU-A-CB (Split System: Heat Pump with Remote Outdoor Unit-Air-Source) | Centrally-Ducted | H5H0V48*K*AAA* | EVM5X60M21A*+WALLCON | *97CMN0802120B* | 48000 | 19 | 10 | 9 | 50000 | 36800 | 73.6% | 2 | 46500 | R-454B
216633917 | 4 | Yes | Yes | ACIQ | HRCU-A-CB (Split System: Heat Pump with Remote Outdoor Unit-Air-Source) | Centrally-Ducted | H5H0V48*K*AAA* | EVM5X60M21A*+WALLCON | *97CMN1002122B* | 48000 | 19 | 10 | 9 | 50000 | 36800 | 73.6% | 2 | 46500 | R-454B
216633918 | 3.96 | Yes | Yes | ACIQ | HRCU-A-CB (Split System: Heat Pump with Remote Outdoor Unit-Air-Source) | Centrally-Ducted | H5H0V48*K*AAA* | EVM5X60M21A*+WALLCON | *96CTN0801714B* | 47500 | 18.5 | 10 | 9 | 50000 | 36200 | 72.4% | 2.02 | 45500 | R-454B
216633919 | 4 | Yes | Yes | ACIQ | HRCU-A-CB (Split System: Heat Pump with Remote Outdoor Unit-Air-Source) | Centrally-Ducted | H5H0V48*K*AAA* | EVM5X60M21A*+WALLCON | *96CTN1002122B* | 48000 | 19 | 10 | 9 | 50000 | 36800 | 73.6% | 2 | 46500 | R-454B
216633920 | 4 | Yes | Yes | ACIQ | HRCU-A-CB (Split System: Heat Pump with Remote Outdoor Unit-Air-Source) | Centrally-Ducted | H5H0V48*K*AAA* | EVM5X60M24A*+WALLCON | *80CSU0802120A* | 48000 | 19 | 10 | 9 | 50000 | 36400 | 72.8% | 2.12 | 46000 | R-454B
216633921 | 4 | Yes | Yes | ACIQ | HRCU-A-CB (Split System: Heat Pump with Remote Outdoor Unit-Air-Source) | Centrally-Ducted | H5H0V48*K*AAA* | EVM5X60M24A*+WALLCON | *80CSU1002120A* | 48000 | 18.5 | 10 | 9 | 50000 | 36600 | 73.2% | 2 | 46500 | R-454B
216633922 | 3.96 | Yes | Yes | ACIQ | HRCU-A-CB (Split System: Heat Pump with Remote Outdoor Unit-Air-Source) | Centrally-Ducted | H5H0V48*K*AAA* | EVM5X60M24A*+WALLCON | *80CTL0702120B* | 47500 | 19 | 10 | 9 | 50000 | 36800 | 73.6% | 2 | 46500 | R-454B
216633923 | 4 | Yes | Yes | ACIQ | HRCU-A-CB (Split System: Heat Pump with Remote Outdoor Unit-Air-Source) | Centrally-Ducted | H5H0V48*K*AAA* | EVM5X60M24A*+WALLCON | *80CTL0902120B* | 48000 | 19 | 10.5 | 9 | 50000 | 36400 | 72.8% | 2 | 46000 | R-454B
216633924 | 4 | Yes | Yes | ACIQ | HRCU-A-CB (Split System: Heat Pump with Remote Outdoor Unit-Air-Source) | Centrally-Ducted | H5H0V48*K*AAA* | EVM5X60M24A*+WALLCON | *80CTL1102120B* | 48000 | 19 | 10.5 | 9 | 50000 | 36400 | 72.8% | 2 | 46000 | R-454B
216633925 | 4 | Yes | Yes | ACIQ | HRCU-A-CB (Split System: Heat Pump with Remote Outdoor Unit-Air-Source) | Centrally-Ducted | H5H0V48*K*AAA* | EVM5X60M24A*+WALLCON | *80CTL1352422B* | 48000 | 19 | 10.5 | 9 | 50000 | 36400 | 72.8% | 2 | 46000 | R-454B
216633926 | 3.96 | Yes | Yes | ACIQ | HRCU-A-CB (Split System: Heat Pump with Remote Outdoor Unit-Air-Source) | Centrally-Ducted | H5H0V48*K*AAA* | EVM5X60M24A*+WALLCON | *95CSU0802120B* | 47500 | 18.5 | 10 | 9 | 50000 | 36800 | 73.6% | 2 | 46500 | R-454B
216633927 | 4 | Yes | Yes | ACIQ | HRCU-A-CB (Split System: Heat Pump with Remote Outdoor Unit-Air-Source) | Centrally-Ducted | H5H0V48*K*AAA* | EVM5X60M24A*+WALLCON | *95CSU1002122B* | 48000 | 19 | 10 | 9 | 50000 | 36400 | 72.8% | 2.02 | 46000 | R-454B
216633928 | 4 | Yes | Yes | ACIQ | HRCU-A-CB (Split System: Heat Pump with Remote Outdoor Unit-Air-Source) | Centrally-Ducted | H5H0V48*K*AAA* | EVM5X60M24A*+WALLCON | *97CMN1002122B* | 48000 | 19 | 10.5 | 9 | 50000 | 36600 | 73.2% | 2 | 46000 | R-454B
216633929 | 4 | Yes | Yes | ACIQ | HRCU-A-CB (Split System: Heat Pump with Remote Outdoor Unit-Air-Source) | Centrally-Ducted | H5H0V48*K*AAA* | EVM5X60M24A*+WALLCON | *97CMN1202422B* | 48000 | 19 | 10 | 9 | 50000 | 36600 | 73.2% | 2 | 46000 | R-454B
216633930 | 4 | Yes | Yes | ACIQ | HRCU-A-CB (Split System: Heat Pump with Remote Outdoor Unit-Air-Source) | Centrally-Ducted | H5H0V48*K*AAA* | EVM5X60M24A*+WALLCON | *96CTN1002122B* | 48000 | 19 | 10.5 | 9 | 50000 | 36600 | 73.2% | 2 | 46000 | R-454B
216633931 | 4.08 | Yes | Yes | ACIQ | HRCU-A-CB (Split System: Heat Pump with Remote Outdoor Unit-Air-Source) | Centrally-Ducted | H5H0V48*K*AAA* | EVM5X61M24A*+WALLCON | *80CSU0802120A* | 49000 | 19.5 | 10.5 | 9 | 50000 | 36600 | 73.2% | 2.1 | 46500 | R-454B
216633932 | 4.04 | Yes | Yes | ACIQ | HRCU-A-CB (Split System: Heat Pump with Remote Outdoor Unit-Air-Source) | Centrally-Ducted | H5H0V48*K*AAA* | EVM5X61M24A*+WALLCON | *80CSU1002120A* | 48500 | 19 | 10 | 9 | 50000 | 36800 | 73.6% | 2.1 | 46500 | R-454B
216633933 | 4.04 | Yes | Yes | ACIQ | HRCU-A-CB (Split System: Heat Pump with Remote Outdoor Unit-Air-Source) | Centrally-Ducted | H5H0V48*K*AAA* | EVM5X61M24A*+WALLCON | *80CTL0702120B* | 48500 | 19 | 10.5 | 9.5 | 50000 | 36800 | 73.6% | 2.1 | 46500 | R-454B
216633934 | 4.04 | Yes | Yes | ACIQ | HRCU-A-CB (Split System: Heat Pump with Remote Outdoor Unit-Air-Source) | Centrally-Ducted | H5H0V48*K*AAA* | EVM5X61M24A*+WALLCON | *80CTL0902120B* | 48500 | 19.5 | 10.5 | 9.5 | 50000 | 36600 | 73.2% | 2.1 | 46500 | R-454B
216633935 | 4.04 | Yes | Yes | ACIQ | HRCU-A-CB (Split System: Heat Pump with Remote Outdoor Unit-Air-Source) | Centrally-Ducted | H5H0V48*K*AAA* | EVM5X61M24A*+WALLCON | *80CTL1102120B* | 48500 | 19.5 | 10.5 | 9.5 | 50000 | 36600 | 73.2% | 2.1 | 46500 | R-454B
216633936 | 4.04 | Yes | Yes | ACIQ | HRCU-A-CB (Split System: Heat Pump with Remote Outdoor Unit-Air-Source) | Centrally-Ducted | H5H0V48*K*AAA* | EVM5X61M24A*+WALLCON | *80CTL1352422B* | 48500 | 19.5 | 10.5 | 9.5 | 50000 | 36600 | 73.2% | 2.1 | 46500 | R-454B
216633937 | 4.04 | Yes | Yes | ACIQ | HRCU-A-CB (Split System: Heat Pump with Remote Outdoor Unit-Air-Source) | Centrally-Ducted | H5H0V48*K*AAA* | EVM5X61M24A*+WALLCON | *95CSU0802120B* | 48500 | 19 | 10 | 9 | 50000 | 36800 | 73.6% | 2 | 46500 | R-454B
216633938 | 4.04 | Yes | Yes | ACIQ | HRCU-A-CB (Split System: Heat Pump with Remote Outdoor Unit-Air-Source) | Centrally-Ducted | H5H0V48*K*AAA* | EVM5X61M24A*+WALLCON | *95CSU1002122B* | 48500 | 19 | 10.5 | 9 | 50000 | 36600 | 73.2% | 2.1 | 46500 | R-454B
216633939 | 4.04 | Yes | Yes | ACIQ | HRCU-A-CB (Split System: Heat Pump with Remote Outdoor Unit-Air-Source) | Centrally-Ducted | H5H0V48*K*AAA* | EVM5X61M24A*+WALLCON | *97CMN0602120B* | 48500 | 19 | 10 | 9 | 50000 | 37200 | 74.4% | 1.98 | 47000 | R-454B
216633940 | 4.04 | Yes | Yes | ACIQ | HRCU-A-CB (Split System: Heat Pump with Remote Outdoor Unit-Air-Source) | Centrally-Ducted | H5H0V48*K*AAA* | EVM5X61M24A*+WALLCON | *97CMN0802120B* | 48500 | 19 | 10.5 | 9.5 | 50000 | 36800 | 73.6% | 2.12 | 46500 | R-454B
216633941 | 4.04 | Yes | Yes | ACIQ | HRCU-A-CB (Split System: Heat Pump with Remote Outdoor Unit-Air-Source) | Centrally-Ducted | H5H0V48*K*AAA* | EVM5X61M24A*+WALLCON | *97CMN1002122B* | 48500 | 19.5 | 10.5 | 9.5 | 50000 | 36600 | 73.2% | 2.12 | 46500 | R-454B
216633942 | 4.04 | Yes | Yes | ACIQ | HRCU-A-CB (Split System: Heat Pump with Remote Outdoor Unit-Air-Source) | Centrally-Ducted | H5H0V48*K*AAA* | EVM5X61M24A*+WALLCON | *97CMN1202422B* | 48500 | 19.5 | 10.5 | 9.5 | 50000 | 36800 | 73.6% | 2.12 | 46500 | R-454B
216633943 | 4.04 | Yes | Yes | ACIQ | HRCU-A-CB (Split System: Heat Pump with Remote Outdoor Unit-Air-Source) | Centrally-Ducted | H5H0V48*K*AAA* | EVM5X61M24A*+WALLCON | *96CTN1002122B* | 48500 | 19.5 | 10.5 | 9.5 | 50000 | 36600 | 73.2% | 2.12 | 46500 | R-454B
216633944 | 4.04 | Yes | Yes | ACIQ | HRCU-A-CB (Split System: Heat Pump with Remote Outdoor Unit-Air-Source) | Centrally-Ducted | H5H0V48*K*AAA* | EVM5X61M24A*+WALLCON | *96CTN1202422B* | 48500 | 19.5 | 10.5 | 9.5 | 50000 | 36600 | 73.2% | 2.12 | 46500 | R-454B
216633945 | 3.92 | No | No | ACIQ | HRCU-A-CB (Split System: Heat Pump with Remote Outdoor Unit-Air-Source) | Centrally-Ducted | H5H0V48*K*AAA* | EVD5X48M21A*+WALLCON | *80CSU0601716A* | 47000 | 18 | 9.5 | 9 | 50000 | 36400 | 72.8% | 2 | 45500 | R-454B
216633946 | 3.92 | Yes | Yes | ACIQ | HRCU-A-CB (Split System: Heat Pump with Remote Outdoor Unit-Air-Source) | Centrally-Ducted | H5H0V48*K*AAA* | EVD5X48M21A*+WALLCON | *80CSU0802120A* | 47000 | 18.5 | 10 | 9 | 50000 | 36400 | 72.8% | 2 | 45500 | R-454B
216633947 | 3.88 | No | No | ACIQ | HRCU-A-CB (Split System: Heat Pump with Remote Outdoor Unit-Air-Source) | Centrally-Ducted | H5H0V48*K*AAA* | EVD5X48M21A*+WALLCON | *80CTL0701716B* | 46500 | 18 | 9.5 | 9 | 50000 | 36800 | 73.6% | 1.98 | 46000 | R-454B
216633948 | 3.92 | Yes | Yes | ACIQ | HRCU-A-CB (Split System: Heat Pump with Remote Outdoor Unit-Air-Source) | Centrally-Ducted | H5H0V48*K*AAA* | EVD5X48M21A*+WALLCON | *80CTL1102120B* | 47000 | 18.5 | 10 | 9 | 50000 | 36400 | 72.8% | 2 | 45500 | R-454B
216633949 | 3.88 | No | No | ACIQ | HRCU-A-CB (Split System: Heat Pump with Remote Outdoor Unit-Air-Source) | Centrally-Ducted | H5H0V48*K*AAA* | EVD5X48M21A*+WALLCON | *95CSU0601716B* | 46500 | 17.5 | 9.5 | 9 | 50000 | 37000 | 74% | 1.98 | 46500 | R-454B
216633950 | 3.92 | Yes | Yes | ACIQ | HRCU-A-CB (Split System: Heat Pump with Remote Outdoor Unit-Air-Source) | Centrally-Ducted | H5H0V48*K*AAA* | EVD5X48M21A*+WALLCON | *97CMN1002122B* | 47000 | 18.5 | 10 | 9 | 50000 | 36400 | 72.8% | 2 | 45500 | R-454B
216633951 | 3.88 | No | No | ACIQ | HRCU-A-CB (Split System: Heat Pump with Remote Outdoor Unit-Air-Source) | Centrally-Ducted | H5H0V48*K*AAA* | EVD5X48M21A*+WALLCON | *96CTN0801714B* | 46500 | 18 | 9.5 | 9 | 50000 | 35600 | 71.2% | 2 | 44500 | R-454B
216633952 | 3.92 | Yes | Yes | ACIQ | HRCU-A-CB (Split System: Heat Pump with Remote Outdoor Unit-Air-Source) | Centrally-Ducted | H5H0V48*K*AAA* | EVD5X48M21A*+WALLCON | *96CTN1002122B* | 47000 | 18.5 | 10 | 9 | 50000 | 36400 | 72.8% | 2 | 45500 | R-454B
216633953 | 3.96 | Yes | Yes | ACIQ | HRCU-A-CB (Split System: Heat Pump with Remote Outdoor Unit-Air-Source) | Centrally-Ducted | H5H0V48*K*AAA* | EVD5X48M24A*+WALLCON | *80CSU0802120A* | 47500 | 19 | 10 | 9 | 50000 | 36200 | 72.4% | 2.02 | 45500 | R-454B
216633954 | 3.92 | Yes | Yes | ACIQ | HRCU-A-CB (Split System: Heat Pump with Remote Outdoor Unit-Air-Source) | Centrally-Ducted | H5H0V48*K*AAA* | EVD5X48M24A*+WALLCON | *80CSU1002120A* | 47000 | 18.5 | 10 | 9 | 50000 | 36600 | 73.2% | 2.02 | 46000 | R-454B
216633955 | 3.92 | Yes | Yes | ACIQ | HRCU-A-CB (Split System: Heat Pump with Remote Outdoor Unit-Air-Source) | Centrally-Ducted | H5H0V48*K*AAA* | EVD5X48M24A*+WALLCON | *80CTL0702120B* | 47000 | 18.5 | 10 | 9 | 50000 | 36600 | 73.2% | 2.02 | 46000 | R-454B
216633956 | 3.92 | Yes | Yes | ACIQ | HRCU-A-CB (Split System: Heat Pump with Remote Outdoor Unit-Air-Source) | Centrally-Ducted | H5H0V48*K*AAA* | EVD5X48M24A*+WALLCON | *80CTL0902120B* | 47000 | 19 | 10 | 9 | 50000 | 36200 | 72.4% | 2 | 45500 | R-454B
216633957 | 3.92 | Yes | Yes | ACIQ | HRCU-A-CB (Split System: Heat Pump with Remote Outdoor Unit-Air-Source) | Centrally-Ducted | H5H0V48*K*AAA* | EVD5X48M24A*+WALLCON | *80CTL1102120B* | 47000 | 19 | 10 | 9 | 50000 | 36200 | 72.4% | 2 | 45500 | R-454B
216633958 | 3.92 | Yes | Yes | ACIQ | HRCU-A-CB (Split System: Heat Pump with Remote Outdoor Unit-Air-Source) | Centrally-Ducted | H5H0V48*K*AAA* | EVD5X48M24A*+WALLCON | *80CTL1352422B* | 47000 | 19 | 10 | 9 | 50000 | 36200 | 72.4% | 2 | 45500 | R-454B
216633959 | 3.92 | Yes | Yes | ACIQ | HRCU-A-CB (Split System: Heat Pump with Remote Outdoor Unit-Air-Source) | Centrally-Ducted | H5H0V48*K*AAA* | EVD5X48M24A*+WALLCON | *95CSU0802120B* | 47000 | 18 | 10 | 9 | 50000 | 36600 | 73.2% | 2.02 | 46000 | R-454B
216633960 | 3.92 | Yes | Yes | ACIQ | HRCU-A-CB (Split System: Heat Pump with Remote Outdoor Unit-Air-Source) | Centrally-Ducted | H5H0V48*K*AAA* | EVD5X48M24A*+WALLCON | *95CSU1002122B* | 47000 | 18.5 | 10 | 9 | 50000 | 36200 | 72.4% | 2.02 | 45500 | R-454B
216633961 | 3.92 | Yes | Yes | ACIQ | HRCU-A-CB (Split System: Heat Pump with Remote Outdoor Unit-Air-Source) | Centrally-Ducted | H5H0V48*K*AAA* | EVD5X48M24A*+WALLCON | *97CMN0802120B* | 47000 | 18.5 | 10 | 9 | 50000 | 36400 | 72.8% | 2 | 45500 | R-454B
216633962 | 3.92 | Yes | Yes | ACIQ | HRCU-A-CB (Split System: Heat Pump with Remote Outdoor Unit-Air-Source) | Centrally-Ducted | H5H0V48*K*AAA* | EVD5X48M24A*+WALLCON | *97CMN1202422B* | 47000 | 18.5 | 10 | 9 | 50000 | 36400 | 72.8% | 2 | 45500 | R-454B
216633963 | 3.92 | Yes | Yes | ACIQ | HRCU-A-CB (Split System: Heat Pump with Remote Outdoor Unit-Air-Source) | Centrally-Ducted | H5H0V48*K*AAA* | EVD5X48M24A*+WALLCON | *96CTN1202422B* | 47000 | 18.5 | 10 | 9 | 50000 | 36400 | 72.8% | 2 | 45500 | R-454B
216633964 | 4 | Yes | Yes | ACIQ | HRCU-A-CB (Split System: Heat Pump with Remote Outdoor Unit-Air-Source) | Centrally-Ducted | H5H0V48*K*AAA* | EVD5X49M24A*+WALLCON | *80CSU0802120A* | 48000 | 19 | 10 | 9 | 50000 | 36400 | 72.8% | 2.12 | 46000 | R-454B
216633965 | 3.96 | Yes | Yes | ACIQ | HRCU-A-CB (Split System: Heat Pump with Remote Outdoor Unit-Air-Source) | Centrally-Ducted | H5H0V48*K*AAA* | EVD5X49M24A*+WALLCON | *80CTL0702120B* | 47500 | 19 | 10 | 9 | 50000 | 36800 | 73.6% | 2 | 46500 | R-454B
216633966 | 4 | Yes | Yes | ACIQ | HRCU-A-CB (Split System: Heat Pump with Remote Outdoor Unit-Air-Source) | Centrally-Ducted | H5H0V48*K*AAA* | EVD5X49M24A*+WALLCON | *80CTL0902120B* | 48000 | 19 | 10.5 | 9 | 50000 | 36400 | 72.8% | 2 | 46000 | R-454B
216633967 | 4 | Yes | Yes | ACIQ | HRCU-A-CB (Split System: Heat Pump with Remote Outdoor Unit-Air-Source) | Centrally-Ducted | H5H0V48*K*AAA* | EVD5X49M24A*+WALLCON | *80CTL1102120B* | 48000 | 19 | 10.5 | 9 | 50000 | 36400 | 72.8% | 2 | 46000 | R-454B
216633968 | 4 | Yes | Yes | ACIQ | HRCU-A-CB (Split System: Heat Pump with Remote Outdoor Unit-Air-Source) | Centrally-Ducted | H5H0V48*K*AAA* | EVD5X49M24A*+WALLCON | *80CTL1352422B* | 48000 | 19 | 10.5 | 9 | 50000 | 36400 | 72.8% | 2 | 46000 | R-454B
216633969 | 4 | Yes | Yes | ACIQ | HRCU-A-CB (Split System: Heat Pump with Remote Outdoor Unit-Air-Source) | Centrally-Ducted | H5H0V48*K*AAA* | EVD5X49M24A*+WALLCON | *95CSU1002122B* | 48000 | 19 | 10 | 9 | 50000 | 36400 | 72.8% | 2.02 | 46000 | R-454B
216633970 | 3.96 | Yes | Yes | ACIQ | HRCU-A-CB (Split System: Heat Pump with Remote Outdoor Unit-Air-Source) | Centrally-Ducted | H5H0V48*K*AAA* | EVD5X49M24A*+WALLCON | *97CMN0602120B* | 47500 | 18.5 | 10 | 9 | 50000 | 37000 | 74% | 1.98 | 46500 | R-454B
216633971 | 4 | Yes | Yes | ACIQ | HRCU-A-CB (Split System: Heat Pump with Remote Outdoor Unit-Air-Source) | Centrally-Ducted | H5H0V48*K*AAA* | EVD5X49M24A*+WALLCON | *97CMN0802120B* | 48000 | 19 | 10 | 9 | 50000 | 36600 | 73.2% | 2 | 46000 | R-454B
216633972 | 4 | Yes | Yes | ACIQ | HRCU-A-CB (Split System: Heat Pump with Remote Outdoor Unit-Air-Source) | Centrally-Ducted | H5H0V48*K*AAA* | EVD5X49M24A*+WALLCON | *97CMN1002122B* | 48000 | 19 | 10 | 9 | 50000 | 36600 | 73.2% | 2 | 46000 | R-454B
216633973 | 4 | Yes | Yes | ACIQ | HRCU-A-CB (Split System: Heat Pump with Remote Outdoor Unit-Air-Source) | Centrally-Ducted | H5H0V48*K*AAA* | EVD5X49M24A*+WALLCON | *97CMN1202422B* | 48000 | 19 | 10 | 9 | 50000 | 36600 | 73.2% | 2 | 46000 | R-454B
216633974 | 4 | Yes | Yes | ACIQ | HRCU-A-CB (Split System: Heat Pump with Remote Outdoor Unit-Air-Source) | Centrally-Ducted | H5H0V48*K*AAA* | EVD5X49M24A*+WALLCON | *96CTN1002122B* | 48000 | 19 | 10 | 9 | 50000 | 36600 | 73.2% | 2 | 46000 | R-454B
216633975 | 4 | Yes | Yes | ACIQ | HRCU-A-CB (Split System: Heat Pump with Remote Outdoor Unit-Air-Source) | Centrally-Ducted | H5H0V48*K*AAA* | EVD5X49M24A*+WALLCON | *96CTN1202422B* | 48000 | 19 | 10.5 | 9 | 50000 | 36600 | 73.2% | 2 | 46000 | R-454B
216633976 | 4 | Yes | Yes | ACIQ | HRCU-A-CB (Split System: Heat Pump with Remote Outdoor Unit-Air-Source) | Centrally-Ducted | H5H0V48*K*AAA* | EVD5X60M21A*+WALLCON | *80CSU0601716A* | 48000 | 19 | 10 | 9 | 50000 | 36800 | 73.6% | 2 | 46500 | R-454B
216633977 | 4 | Yes | Yes | ACIQ | HRCU-A-CB (Split System: Heat Pump with Remote Outdoor Unit-Air-Source) | Centrally-Ducted | H5H0V48*K*AAA* | EVD5X60M21A*+WALLCON | *80CSU0802120A* | 48000 | 19 | 10 | 9 | 50000 | 36600 | 73.2% | 2.12 | 46000 | R-454B
216633978 | 4 | Yes | Yes | ACIQ | HRCU-A-CB (Split System: Heat Pump with Remote Outdoor Unit-Air-Source) | Centrally-Ducted | H5H0V48*K*AAA* | EVD5X60M21A*+WALLCON | *80CSU1002120A* | 48000 | 18.5 | 10 | 9 | 50000 | 36800 | 73.6% | 2 | 46500 | R-454B
216633979 | 3.96 | No | No | ACIQ | HRCU-A-CB (Split System: Heat Pump with Remote Outdoor Unit-Air-Source) | Centrally-Ducted | H5H0V48*K*AAA* | EVD5X60M21A*+WALLCON | *80CTL0451712B* | 47500 | 18 | 9.5 | 9 | 50000 | 37600 | 75.2% | 1.98 | 47500 | R-454B
216633980 | 4 | Yes | Yes | ACIQ | HRCU-A-CB (Split System: Heat Pump with Remote Outdoor Unit-Air-Source) | Centrally-Ducted | H5H0V48*K*AAA* | EVD5X60M21A*+WALLCON | *80CTL0701716B* | 48000 | 18.5 | 10 | 9 | 50000 | 37200 | 74.4% | 2 | 47000 | R-454B
216633981 | 4 | Yes | Yes | ACIQ | HRCU-A-CB (Split System: Heat Pump with Remote Outdoor Unit-Air-Source) | Centrally-Ducted | H5H0V48*K*AAA* | EVD5X60M21A*+WALLCON | *80CTL0702120B* | 48000 | 19 | 10 | 9 | 50000 | 36800 | 73.6% | 2 | 46500 | R-454B
216633982 | 4 | Yes | Yes | ACIQ | HRCU-A-CB (Split System: Heat Pump with Remote Outdoor Unit-Air-Source) | Centrally-Ducted | H5H0V48*K*AAA* | EVD5X60M21A*+WALLCON | *80CTL0901716B* | 48000 | 19 | 10 | 9 | 50000 | 36800 | 73.6% | 1.98 | 46500 | R-454B
216633983 | 4 | Yes | Yes | ACIQ | HRCU-A-CB (Split System: Heat Pump with Remote Outdoor Unit-Air-Source) | Centrally-Ducted | H5H0V48*K*AAA* | EVD5X60M21A*+WALLCON | *80CTL0902120B* | 48000 | 19 | 10.5 | 9.5 | 50000 | 36600 | 73.2% | 2.12 | 46500 | R-454B
216633984 | 4 | Yes | Yes | ACIQ | HRCU-A-CB (Split System: Heat Pump with Remote Outdoor Unit-Air-Source) | Centrally-Ducted | H5H0V48*K*AAA* | EVD5X60M21A*+WALLCON | *80CTL1102120B* | 48000 | 19 | 10.5 | 9.5 | 50000 | 36600 | 73.2% | 2.1 | 46500 | R-454B
216633985 | 3.96 | Yes | Yes | ACIQ | HRCU-A-CB (Split System: Heat Pump with Remote Outdoor Unit-Air-Source) | Centrally-Ducted | H5H0V48*K*AAA* | EVD5X60M21A*+WALLCON | *95CSU0601716B* | 47500 | 18 | 10 | 9 | 50000 | 37200 | 74.4% | 1.98 | 47000 | R-454B
216633986 | 4 | Yes | Yes | ACIQ | HRCU-A-CB (Split System: Heat Pump with Remote Outdoor Unit-Air-Source) | Centrally-Ducted | H5H0V48*K*AAA* | EVD5X60M21A*+WALLCON | *95CSU0802120B* | 48000 | 18.5 | 10 | 9 | 50000 | 36800 | 73.6% | 2 | 46500 | R-454B
216633987 | 4 | Yes | Yes | ACIQ | HRCU-A-CB (Split System: Heat Pump with Remote Outdoor Unit-Air-Source) | Centrally-Ducted | H5H0V48*K*AAA* | EVD5X60M21A*+WALLCON | *95CSU1002122B* | 48000 | 19 | 10 | 9 | 50000 | 36600 | 73.2% | 2.12 | 46500 | R-454B
216633988 | 3.96 | Yes | Yes | ACIQ | HRCU-A-CB (Split System: Heat Pump with Remote Outdoor Unit-Air-Source) | Centrally-Ducted | H5H0V48*K*AAA* | EVD5X60M21A*+WALLCON | *97CMN0602120B* | 47500 | 18.5 | 10 | 9 | 50000 | 37200 | 74.4% | 1.98 | 47000 | R-454B
216633989 | 3.96 | Yes | Yes | ACIQ | HRCU-A-CB (Split System: Heat Pump with Remote Outdoor Unit-Air-Source) | Centrally-Ducted | H5H0V48*K*AAA* | EVD5X60M21A*+WALLCON | *97CMN0801714B* | 47500 | 18.5 | 10 | 9 | 50000 | 37400 | 74.8% | 1.98 | 47000 | R-454B
216633990 | 4 | Yes | Yes | ACIQ | HRCU-A-CB (Split System: Heat Pump with Remote Outdoor Unit-Air-Source) | Centrally-Ducted | H5H0V48*K*AAA* | EVD5X60M21A*+WALLCON | *97CMN0802120B* | 48000 | 19 | 10 | 9 | 50000 | 36800 | 73.6% | 2 | 46500 | R-454B
216633991 | 4 | Yes | Yes | ACIQ | HRCU-A-CB (Split System: Heat Pump with Remote Outdoor Unit-Air-Source) | Centrally-Ducted | H5H0V48*K*AAA* | EVD5X60M21A*+WALLCON | *97CMN1002122B* | 48000 | 19 | 10 | 9 | 50000 | 36600 | 73.2% | 2 | 46500 | R-454B
216633992 | 3.96 | Yes | Yes | ACIQ | HRCU-A-CB (Split System: Heat Pump with Remote Outdoor Unit-Air-Source) | Centrally-Ducted | H5H0V48*K*AAA* | EVD5X60M21A*+WALLCON | *96CTN0801714B* | 47500 | 18.5 | 10 | 9 | 50000 | 36200 | 72.4% | 2.02 | 45500 | R-454B
216633993 | 4 | Yes | Yes | ACIQ | HRCU-A-CB (Split System: Heat Pump with Remote Outdoor Unit-Air-Source) | Centrally-Ducted | H5H0V48*K*AAA* | EVD5X60M21A*+WALLCON | *96CTN1002122B* | 48000 | 19 | 10 | 9 | 50000 | 36600 | 73.2% | 2 | 46500 | R-454B
216633994 | 4 | Yes | Yes | ACIQ | HRCU-A-CB (Split System: Heat Pump with Remote Outdoor Unit-Air-Source) | Centrally-Ducted | H5H0V48*K*AAA* | EVD5X60M24A*+WALLCON | *80CSU0802120A* | 48000 | 19 | 10 | 9 | 50000 | 36400 | 72.8% | 2.12 | 46000 | R-454B
216633995 | 4 | Yes | Yes | ACIQ | HRCU-A-CB (Split System: Heat Pump with Remote Outdoor Unit-Air-Source) | Centrally-Ducted | H5H0V48*K*AAA* | EVD5X60M24A*+WALLCON | *80CSU1002120A* | 48000 | 18.5 | 10 | 9 | 50000 | 36600 | 73.2% | 2 | 46000 | R-454B
216633996 | 3.96 | Yes | Yes | ACIQ | HRCU-A-CB (Split System: Heat Pump with Remote Outdoor Unit-Air-Source) | Centrally-Ducted | H5H0V48*K*AAA* | EVD5X60M24A*+WALLCON | *80CTL0702120B* | 47500 | 19 | 10 | 9 | 50000 | 36800 | 73.6% | 2 | 46500 | R-454B
216633997 | 4 | Yes | Yes | ACIQ | HRCU-A-CB (Split System: Heat Pump with Remote Outdoor Unit-Air-Source) | Centrally-Ducted | H5H0V48*K*AAA* | EVD5X60M24A*+WALLCON | *80CTL0902120B* | 48000 | 19 | 10.5 | 9 | 50000 | 36400 | 72.8% | 2 | 46000 | R-454B
216633998 | 4 | Yes | Yes | ACIQ | HRCU-A-CB (Split System: Heat Pump with Remote Outdoor Unit-Air-Source) | Centrally-Ducted | H5H0V48*K*AAA* | EVD5X60M24A*+WALLCON | *80CTL1102120B* | 48000 | 19 | 10.5 | 9 | 50000 | 36400 | 72.8% | 2 | 46000 | R-454B
216633999 | 3.96 | Yes | Yes | ACIQ | HRCU-A-CB (Split System: Heat Pump with Remote Outdoor Unit-Air-Source) | Centrally-Ducted | H5H0V48*K*AAA* | EVD5X60M24A*+WALLCON | *95CSU0802120B* | 47500 | 18.5 | 10 | 9 | 50000 | 36600 | 73.2% | 2 | 46500 | R-454B
216634000 | 4 | Yes | Yes | ACIQ | HRCU-A-CB (Split System: Heat Pump with Remote Outdoor Unit-Air-Source) | Centrally-Ducted | H5H0V48*K*AAA* | EVD5X60M24A*+WALLCON | *95CSU1002122B* | 48000 | 19 | 10 | 9 | 50000 | 36400 | 72.8% | 2.02 | 46000 | R-454B
216634001 | 3.96 | Yes | Yes | ACIQ | HRCU-A-CB (Split System: Heat Pump with Remote Outdoor Unit-Air-Source) | Centrally-Ducted | H5H0V48*K*AAA* | EVD5X60M24A*+WALLCON | *97CMN0602120B* | 47500 | 18.5 | 10 | 9 | 50000 | 37000 | 74% | 1.98 | 46500 | R-454B
216634002 | 4 | Yes | Yes | ACIQ | HRCU-A-CB (Split System: Heat Pump with Remote Outdoor Unit-Air-Source) | Centrally-Ducted | H5H0V48*K*AAA* | EVD5X60M24A*+WALLCON | *97CMN1202422B* | 48000 | 19 | 10 | 9 | 50000 | 36600 | 73.2% | 2 | 46000 | R-454B
216634003 | 4 | Yes | Yes | ACIQ | HRCU-A-CB (Split System: Heat Pump with Remote Outdoor Unit-Air-Source) | Centrally-Ducted | H5H0V48*K*AAA* | EVD5X60M24A*+WALLCON | *96CTN1202422B* | 48000 | 19 | 10.5 | 9 | 50000 | 36600 | 73.2% | 2 | 46000 | R-454B
216634004 | 4.04 | Yes | Yes | ACIQ | HRCU-A-CB (Split System: Heat Pump with Remote Outdoor Unit-Air-Source) | Centrally-Ducted | H5H0V48*K*AAA* | EVD5X61M21A*+WALLCON | *80CSU0601716A* | 48500 | 19 | 10 | 9 | 50000 | 36800 | 73.6% | 2 | 46500 | R-454B
216634005 | 4.04 | Yes | Yes | ACIQ | HRCU-A-CB (Split System: Heat Pump with Remote Outdoor Unit-Air-Source) | Centrally-Ducted | H5H0V48*K*AAA* | EVD5X61M21A*+WALLCON | *80CSU1002120A* | 48500 | 19 | 10 | 9 | 50000 | 37000 | 74% | 2 | 47000 | R-454B
216634006 | 4 | No | No | ACIQ | HRCU-A-CB (Split System: Heat Pump with Remote Outdoor Unit-Air-Source) | Centrally-Ducted | H5H0V48*K*AAA* | EVD5X61M21A*+WALLCON | *80CTL0451712B* | 48000 | 18.5 | 9.5 | 9 | 50000 | 37600 | 75.2% | 1.98 | 47500 | R-454B
216634007 | 4.04 | Yes | Yes | ACIQ | HRCU-A-CB (Split System: Heat Pump with Remote Outdoor Unit-Air-Source) | Centrally-Ducted | H5H0V48*K*AAA* | EVD5X61M21A*+WALLCON | *80CTL0701716B* | 48500 | 19 | 10 | 9 | 50000 | 37200 | 74.4% | 1.98 | 47000 | R-454B
216634008 | 4.04 | Yes | Yes | ACIQ | HRCU-A-CB (Split System: Heat Pump with Remote Outdoor Unit-Air-Source) | Centrally-Ducted | H5H0V48*K*AAA* | EVD5X61M21A*+WALLCON | *80CTL0702120B* | 48500 | 19 | 10.5 | 9 | 50000 | 37000 | 74% | 2 | 47000 | R-454B
216634009 | 4.04 | Yes | Yes | ACIQ | HRCU-A-CB (Split System: Heat Pump with Remote Outdoor Unit-Air-Source) | Centrally-Ducted | H5H0V48*K*AAA* | EVD5X61M21A*+WALLCON | *80CTL0901716B* | 48500 | 19 | 10 | 9 | 50000 | 37000 | 74% | 2 | 47000 | R-454B
216634010 | 4.04 | Yes | Yes | ACIQ | HRCU-A-CB (Split System: Heat Pump with Remote Outdoor Unit-Air-Source) | Centrally-Ducted | H5H0V48*K*AAA* | EVD5X61M21A*+WALLCON | *80CTL0902120B* | 48500 | 19.5 | 10.5 | 9.5 | 50000 | 36600 | 73.2% | 2.12 | 46500 | R-454B
216634011 | 4.04 | Yes | Yes | ACIQ | HRCU-A-CB (Split System: Heat Pump with Remote Outdoor Unit-Air-Source) | Centrally-Ducted | H5H0V48*K*AAA* | EVD5X61M21A*+WALLCON | *80CTL1102120B* | 48500 | 19.5 | 10.5 | 9.5 | 50000 | 36600 | 73.2% | 2.12 | 46500 | R-454B
216634012 | 4 | Yes | Yes | ACIQ | HRCU-A-CB (Split System: Heat Pump with Remote Outdoor Unit-Air-Source) | Centrally-Ducted | H5H0V48*K*AAA* | EVD5X61M21A*+WALLCON | *95CSU0601716B* | 48000 | 18.5 | 10 | 9 | 50000 | 37400 | 74.8% | 2 | 47000 | R-454B
216634013 | 4.04 | Yes | Yes | ACIQ | HRCU-A-CB (Split System: Heat Pump with Remote Outdoor Unit-Air-Source) | Centrally-Ducted | H5H0V48*K*AAA* | EVD5X61M21A*+WALLCON | *95CSU0802120B* | 48500 | 18.5 | 10 | 9 | 50000 | 37000 | 74% | 2 | 47000 | R-454B
216634014 | 4.04 | Yes | Yes | ACIQ | HRCU-A-CB (Split System: Heat Pump with Remote Outdoor Unit-Air-Source) | Centrally-Ducted | H5H0V48*K*AAA* | EVD5X61M21A*+WALLCON | *95CSU1002122B* | 48500 | 19 | 10.5 | 9 | 50000 | 36600 | 73.2% | 2.12 | 46500 | R-454B
216634015 | 4 | Yes | Yes | ACIQ | HRCU-A-CB (Split System: Heat Pump with Remote Outdoor Unit-Air-Source) | Centrally-Ducted | H5H0V48*K*AAA* | EVD5X61M21A*+WALLCON | *97CMN0602120B* | 48000 | 18.5 | 10 | 9 | 50000 | 37400 | 74.8% | 2 | 47000 | R-454B
216634016 | 4 | Yes | Yes | ACIQ | HRCU-A-CB (Split System: Heat Pump with Remote Outdoor Unit-Air-Source) | Centrally-Ducted | H5H0V48*K*AAA* | EVD5X61M21A*+WALLCON | *97CMN0801714B* | 48000 | 18.5 | 10 | 9 | 50000 | 37400 | 74.8% | 1.98 | 47500 | R-454B
216634017 | 4.04 | Yes | Yes | ACIQ | HRCU-A-CB (Split System: Heat Pump with Remote Outdoor Unit-Air-Source) | Centrally-Ducted | H5H0V48*K*AAA* | EVD5X61M21A*+WALLCON | *97CMN1002122B* | 48500 | 19.5 | 10.5 | 9.5 | 50000 | 36800 | 73.6% | 2.12 | 46500 | R-454B
216634018 | 4 | Yes | Yes | ACIQ | HRCU-A-CB (Split System: Heat Pump with Remote Outdoor Unit-Air-Source) | Centrally-Ducted | H5H0V48*K*AAA* | EVD5X61M21A*+WALLCON | *96CTN0801714B* | 48000 | 19 | 10 | 9 | 50000 | 36400 | 72.8% | 2.02 | 46000 | R-454B
216634019 | 4.04 | Yes | Yes | ACIQ | HRCU-A-CB (Split System: Heat Pump with Remote Outdoor Unit-Air-Source) | Centrally-Ducted | H5H0V48*K*AAA* | EVD5X61M21A*+WALLCON | *96CTN1002122B* | 48500 | 19.5 | 10.5 | 9.5 | 50000 | 36800 | 73.6% | 2.12 | 46500 | R-454B
216634020 | 4.08 | Yes | Yes | ACIQ | HRCU-A-CB (Split System: Heat Pump with Remote Outdoor Unit-Air-Source) | Centrally-Ducted | H5H0V48*K*AAA* | EVD5X61M24A*+WALLCON | *80CSU0802120A* | 49000 | 19.5 | 10.5 | 9 | 50000 | 36600 | 73.2% | 2.1 | 46500 | R-454B
216634021 | 4.04 | Yes | Yes | ACIQ | HRCU-A-CB (Split System: Heat Pump with Remote Outdoor Unit-Air-Source) | Centrally-Ducted | H5H0V48*K*AAA* | EVD5X61M24A*+WALLCON | *80CSU1002120A* | 48500 | 19 | 10 | 9 | 50000 | 36800 | 73.6% | 2.1 | 46500 | R-454B
216634022 | 4.04 | Yes | Yes | ACIQ | HRCU-A-CB (Split System: Heat Pump with Remote Outdoor Unit-Air-Source) | Centrally-Ducted | H5H0V48*K*AAA* | EVD5X61M24A*+WALLCON | *80CTL0702120B* | 48500 | 19 | 10.5 | 9 | 50000 | 36800 | 73.6% | 2 | 46500 | R-454B
216634023 | 4.04 | Yes | Yes | ACIQ | HRCU-A-CB (Split System: Heat Pump with Remote Outdoor Unit-Air-Source) | Centrally-Ducted | H5H0V48*K*AAA* | EVD5X61M24A*+WALLCON | *80CTL0902120B* | 48500 | 19.5 | 10.5 | 9.5 | 50000 | 36600 | 73.2% | 2.1 | 46500 | R-454B
216634024 | 4.04 | Yes | Yes | ACIQ | HRCU-A-CB (Split System: Heat Pump with Remote Outdoor Unit-Air-Source) | Centrally-Ducted | H5H0V48*K*AAA* | EVD5X61M24A*+WALLCON | *80CTL1352422B* | 48500 | 19.5 | 10.5 | 9.5 | 50000 | 36600 | 73.2% | 2.1 | 46500 | R-454B
216634025 | 4.04 | Yes | Yes | ACIQ | HRCU-A-CB (Split System: Heat Pump with Remote Outdoor Unit-Air-Source) | Centrally-Ducted | H5H0V48*K*AAA* | EVD5X61M24A*+WALLCON | *95CSU1002122B* | 48500 | 19 | 10.5 | 9 | 50000 | 36600 | 73.2% | 2.1 | 46500 | R-454B
216634026 | 4 | Yes | Yes | ACIQ | HRCU-A-CB (Split System: Heat Pump with Remote Outdoor Unit-Air-Source) | Centrally-Ducted | H5H0V48*K*AAA* | EVD5X61M24A*+WALLCON | *97CMN0602120B* | 48000 | 19 | 10 | 9 | 50000 | 37200 | 74.4% | 1.98 | 47000 | R-454B
216634027 | 4.04 | Yes | Yes | ACIQ | HRCU-A-CB (Split System: Heat Pump with Remote Outdoor Unit-Air-Source) | Centrally-Ducted | H5H0V48*K*AAA* | EVD5X61M24A*+WALLCON | *97CMN0802120B* | 48500 | 19 | 10.5 | 9.5 | 50000 | 36800 | 73.6% | 2.1 | 46500 | R-454B
216634028 | 4.04 | Yes | Yes | ACIQ | HRCU-A-CB (Split System: Heat Pump with Remote Outdoor Unit-Air-Source) | Centrally-Ducted | H5H0V48*K*AAA* | EVD5X61M24A*+WALLCON | *97CMN1002122B* | 48500 | 19.5 | 10.5 | 9.5 | 50000 | 36800 | 73.6% | 2.12 | 46500 | R-454B
216634029 | 4.04 | Yes | Yes | ACIQ | HRCU-A-CB (Split System: Heat Pump with Remote Outdoor Unit-Air-Source) | Centrally-Ducted | H5H0V48*K*AAA* | EVD5X61M24A*+WALLCON | *97CMN1202422B* | 48500 | 19.5 | 10.5 | 9.5 | 50000 | 36800 | 73.6% | 2.12 | 46500 | R-454B
216634030 | 4.04 | Yes | Yes | ACIQ | HRCU-A-CB (Split System: Heat Pump with Remote Outdoor Unit-Air-Source) | Centrally-Ducted | H5H0V48*K*AAA* | EVD5X61M24A*+WALLCON | *96CTN1002122B* | 48500 | 19.5 | 10.5 | 9.5 | 50000 | 36800 | 73.6% | 2.12 | 46500 | R-454B
216634031 | 4.04 | Yes | Yes | ACIQ | HRCU-A-CB (Split System: Heat Pump with Remote Outdoor Unit-Air-Source) | Centrally-Ducted | H5H0V48*K*AAA* | EVD5X61M24A*+WALLCON | *96CTN1202422B* | 48500 | 19.5 | 10.5 | 9.5 | 50000 | 36600 | 73.2% | 2.12 | 46500 | R-454B
216634032 | 4.75 | No | No | ACIQ | HRCU-A-CB (Split System: Heat Pump with Remote Outdoor Unit-Air-Source) | Centrally-Ducted | H5H0V60*K*AAA* | EVM5X60M21A*+WALLCON | *80CSU0802120A* | 57000 | 18 | 9 | 9 | 63500 | 44500 | 70.08% | 2.08 | 55500 | R-454B
216634033 | 4.71 | No | No | ACIQ | HRCU-A-CB (Split System: Heat Pump with Remote Outdoor Unit-Air-Source) | Centrally-Ducted | H5H0V60*K*AAA* | EVM5X60M21A*+WALLCON | *80CSU1002120A* | 56500 | 18 | 9 | 9 | 64000 | 45000 | 70.31% | 2.08 | 56000 | R-454B
216634034 | 4.58 | No | No | ACIQ | HRCU-A-CB (Split System: Heat Pump with Remote Outdoor Unit-Air-Source) | Centrally-Ducted | H5H0V60*K*AAA* | EVM5X60M21A*+WALLCON | *80CTL0701716B* | 55000 | 18 | 9.5 | 9 | 59500 | 43500 | 73.11% | 2.1 | 54000 | R-454B
216634035 | 4.71 | No | No | ACIQ | HRCU-A-CB (Split System: Heat Pump with Remote Outdoor Unit-Air-Source) | Centrally-Ducted | H5H0V60*K*AAA* | EVM5X60M21A*+WALLCON | *80CTL0702120B* | 56500 | 18 | 9 | 9 | 64000 | 45000 | 70.31% | 2.06 | 56500 | R-454B
216634036 | 4.75 | No | No | ACIQ | HRCU-A-CB (Split System: Heat Pump with Remote Outdoor Unit-Air-Source) | Centrally-Ducted | H5H0V60*K*AAA* | EVM5X60M21A*+WALLCON | *80CTL0902120B* | 57000 | 18.5 | 9.5 | 9 | 63500 | 44500 | 70.08% | 2.08 | 56000 | R-454B
216634037 | 4.75 | No | No | ACIQ | HRCU-A-CB (Split System: Heat Pump with Remote Outdoor Unit-Air-Source) | Centrally-Ducted | H5H0V60*K*AAA* | EVM5X60M21A*+WALLCON | *80CTL1102120B* | 57000 | 18.5 | 9.5 | 9 | 63500 | 44500 | 70.08% | 2.08 | 56000 | R-454B
216634038 | 4.71 | No | No | ACIQ | HRCU-A-CB (Split System: Heat Pump with Remote Outdoor Unit-Air-Source) | Centrally-Ducted | H5H0V60*K*AAA* | EVM5X60M21A*+WALLCON | *95CSU0802120B* | 56500 | 18 | 9 | 9 | 64000 | 45000 | 70.31% | 2.06 | 56000 | R-454B
216634039 | 4.75 | No | No | ACIQ | HRCU-A-CB (Split System: Heat Pump with Remote Outdoor Unit-Air-Source) | Centrally-Ducted | H5H0V60*K*AAA* | EVM5X60M21A*+WALLCON | *95CSU1002122B* | 57000 | 18 | 9 | 9 | 63500 | 44500 | 70.08% | 2.08 | 55500 | R-454B
216634040 | 4.63 | No | No | ACIQ | HRCU-A-CB (Split System: Heat Pump with Remote Outdoor Unit-Air-Source) | Centrally-Ducted | H5H0V60*K*AAA* | EVM5X60M21A*+WALLCON | *97CMN0602120B* | 55500 | 17.5 | 8.5 | 8.5 | 65000 | 46000 | 70.77% | 1.94 | 57000 | R-454B
216634041 | 4.71 | No | No | ACIQ | HRCU-A-CB (Split System: Heat Pump with Remote Outdoor Unit-Air-Source) | Centrally-Ducted | H5H0V60*K*AAA* | EVM5X60M21A*+WALLCON | *97CMN0802120B* | 56500 | 18 | 9 | 9 | 64000 | 45000 | 70.31% | 2.06 | 56500 | R-454B
216634042 | 4.71 | No | No | ACIQ | HRCU-A-CB (Split System: Heat Pump with Remote Outdoor Unit-Air-Source) | Centrally-Ducted | H5H0V60*K*AAA* | EVM5X60M21A*+WALLCON | *97CMN1002122B* | 56500 | 18.5 | 9 | 9 | 64000 | 45000 | 70.31% | 2.08 | 56000 | R-454B
216634043 | 4.71 | No | No | ACIQ | HRCU-A-CB (Split System: Heat Pump with Remote Outdoor Unit-Air-Source) | Centrally-Ducted | H5H0V60*K*AAA* | EVM5X60M21A*+WALLCON | *96CTN1002122B* | 56500 | 18.5 | 9 | 9 | 64000 | 45000 | 70.31% | 2.08 | 56000 | R-454B
216634045 | 4.71 | No | No | ACIQ | HRCU-A-CB (Split System: Heat Pump with Remote Outdoor Unit-Air-Source) | Centrally-Ducted | H5H0V60*K*AAA* | EVM5X60M24A*+WALLCON | *80CSU1002120A* | 56500 | 18 | 9 | 9 | 63000 | 44500 | 70.63% | 2.08 | 55500 | R-454B
216634046 | 4.67 | No | No | ACIQ | HRCU-A-CB (Split System: Heat Pump with Remote Outdoor Unit-Air-Source) | Centrally-Ducted | H5H0V60*K*AAA* | EVM5X60M24A*+WALLCON | *80CTL0702120B* | 56000 | 18 | 9 | 9 | 63500 | 45000 | 70.87% | 2.06 | 56000 | R-454B
216634050 | 4.71 | No | No | ACIQ | HRCU-A-CB (Split System: Heat Pump with Remote Outdoor Unit-Air-Source) | Centrally-Ducted | H5H0V60*K*AAA* | EVM5X60M24A*+WALLCON | *95CSU0802120B* | 56500 | 18 | 9 | 9 | 63500 | 44500 | 70.08% | 2.08 | 56000 | R-454B
216634052 | 4.63 | No | No | ACIQ | HRCU-A-CB (Split System: Heat Pump with Remote Outdoor Unit-Air-Source) | Centrally-Ducted | H5H0V60*K*AAA* | EVM5X60M24A*+WALLCON | *97CMN0602120B* | 55500 | 17.5 | 8.5 | 8.5 | 64000 | 45500 | 71.09% | 1.94 | 57000 | R-454B
216634053 | 4.71 | No | No | ACIQ | HRCU-A-CB (Split System: Heat Pump with Remote Outdoor Unit-Air-Source) | Centrally-Ducted | H5H0V60*K*AAA* | EVM5X60M24A*+WALLCON | *97CMN1002122B* | 56500 | 18.5 | 9 | 9 | 63000 | 44500 | 70.63% | 2.08 | 55500 | R-454B
216634054 | 4.71 | No | No | ACIQ | HRCU-A-CB (Split System: Heat Pump with Remote Outdoor Unit-Air-Source) | Centrally-Ducted | H5H0V60*K*AAA* | EVM5X60M24A*+WALLCON | *97CMN1202422B* | 56500 | 18.5 | 9 | 9 | 63000 | 44500 | 70.63% | 2.08 | 55500 | R-454B
216634055 | 4.71 | No | No | ACIQ | HRCU-A-CB (Split System: Heat Pump with Remote Outdoor Unit-Air-Source) | Centrally-Ducted | H5H0V60*K*AAA* | EVM5X60M24A*+WALLCON | *96CTN1002122B* | 56500 | 18.5 | 9 | 9 | 63000 | 44500 | 70.63% | 2.08 | 55500 | R-454B
216634056 | 4.71 | No | No | ACIQ | HRCU-A-CB (Split System: Heat Pump with Remote Outdoor Unit-Air-Source) | Centrally-Ducted | H5H0V60*K*AAA* | EVM5X60M24A*+WALLCON | *96CTN1202422B* | 56500 | 18.5 | 9 | 9 | 63000 | 44500 | 70.63% | 2.1 | 55500 | R-454B
216634058 | 4.75 | No | No | ACIQ | HRCU-A-CB (Split System: Heat Pump with Remote Outdoor Unit-Air-Source) | Centrally-Ducted | H5H0V60*K*AAA* | EVM5X61M24A*+WALLCON | *80CTL0702120B* | 57000 | 18.5 | 9 | 9 | 64000 | 45000 | 70.31% | 2.08 | 56500 | R-454B
216634060 | 4.79 | No | No | ACIQ | HRCU-A-CB (Split System: Heat Pump with Remote Outdoor Unit-Air-Source) | Centrally-Ducted | H5H0V60*K*AAA* | EVM5X61M24A*+WALLCON | *95CSU0802120B* | 57500 | 18 | 9 | 9 | 64000 | 45000 | 70.31% | 2.08 | 56500 | R-454B
216634062 | 4.71 | No | No | ACIQ | HRCU-A-CB (Split System: Heat Pump with Remote Outdoor Unit-Air-Source) | Centrally-Ducted | H5H0V60*K*AAA* | EVM5X61M24A*+WALLCON | *97CMN0602120B* | 56500 | 18 | 8.5 | 9 | 65000 | 45500 | 70% | 2.06 | 57000 | R-454B
216634067 | 4.75 | No | No | ACIQ | HRCU-A-CB (Split System: Heat Pump with Remote Outdoor Unit-Air-Source) | Centrally-Ducted | H5H0V60*K*AAA* | EVD5X60M21A*+WALLCON | *80CSU0802120A* | 57000 | 18 | 9 | 9 | 63500 | 44500 | 70.08% | 2.08 | 55500 | R-454B
216634068 | 4.71 | No | No | ACIQ | HRCU-A-CB (Split System: Heat Pump with Remote Outdoor Unit-Air-Source) | Centrally-Ducted | H5H0V60*K*AAA* | EVD5X60M21A*+WALLCON | *80CSU1002120A* | 56500 | 18 | 9 | 9 | 64000 | 45000 | 70.31% | 2.08 | 56000 | R-454B
216634069 | 4.58 | No | No | ACIQ | HRCU-A-CB (Split System: Heat Pump with Remote Outdoor Unit-Air-Source) | Centrally-Ducted | H5H0V60*K*AAA* | EVD5X60M21A*+WALLCON | *80CTL0701716B* | 55000 | 18 | 9.5 | 9 | 59500 | 43500 | 73.11% | 2.1 | 54000 | R-454B
216634070 | 4.71 | No | No | ACIQ | HRCU-A-CB (Split System: Heat Pump with Remote Outdoor Unit-Air-Source) | Centrally-Ducted | H5H0V60*K*AAA* | EVD5X60M21A*+WALLCON | *80CTL0702120B* | 56500 | 18 | 9 | 9 | 64000 | 45000 | 70.31% | 2.06 | 56500 | R-454B
216634071 | 4.75 | No | No | ACIQ | HRCU-A-CB (Split System: Heat Pump with Remote Outdoor Unit-Air-Source) | Centrally-Ducted | H5H0V60*K*AAA* | EVD5X60M21A*+WALLCON | *80CTL0902120B* | 57000 | 18.5 | 9.5 | 9 | 63500 | 44500 | 70.08% | 2.08 | 55500 | R-454B
216634072 | 4.75 | No | No | ACIQ | HRCU-A-CB (Split System: Heat Pump with Remote Outdoor Unit-Air-Source) | Centrally-Ducted | H5H0V60*K*AAA* | EVD5X60M21A*+WALLCON | *80CTL1102120B* | 57000 | 18.5 | 9.5 | 9 | 63500 | 44500 | 70.08% | 2.08 | 56000 | R-454B
216634073 | 4.71 | No | No | ACIQ | HRCU-A-CB (Split System: Heat Pump with Remote Outdoor Unit-Air-Source) | Centrally-Ducted | H5H0V60*K*AAA* | EVD5X60M21A*+WALLCON | *95CSU0802120B* | 56500 | 18 | 9 | 9 | 64000 | 45000 | 70.31% | 2.08 | 56000 | R-454B
216634074 | 4.75 | No | No | ACIQ | HRCU-A-CB (Split System: Heat Pump with Remote Outdoor Unit-Air-Source) | Centrally-Ducted | H5H0V60*K*AAA* | EVD5X60M21A*+WALLCON | *95CSU1002122B* | 57000 | 18 | 9 | 9 | 63500 | 44500 | 70.08% | 2.08 | 55500 | R-454B
216634075 | 4.63 | No | No | ACIQ | HRCU-A-CB (Split System: Heat Pump with Remote Outdoor Unit-Air-Source) | Centrally-Ducted | H5H0V60*K*AAA* | EVD5X60M21A*+WALLCON | *97CMN0602120B* | 55500 | 17.5 | 8.5 | 8.5 | 64000 | 46000 | 71.88% | 1.94 | 57000 | R-454B
216634079 | 4.71 | No | No | ACIQ | HRCU-A-CB (Split System: Heat Pump with Remote Outdoor Unit-Air-Source) | Centrally-Ducted | H5H0V60*K*AAA* | EVD5X60M24A*+WALLCON | *80CSU1002120A* | 56500 | 18 | 9 | 9 | 63000 | 44500 | 70.63% | 2.08 | 55500 | R-454B
216634080 | 4.67 | No | No | ACIQ | HRCU-A-CB (Split System: Heat Pump with Remote Outdoor Unit-Air-Source) | Centrally-Ducted | H5H0V60*K*AAA* | EVD5X60M24A*+WALLCON | *80CTL0702120B* | 56000 | 18 | 9 | 9 | 63500 | 45000 | 70.87% | 2.06 | 56000 | R-454B
216634084 | 4.71 | No | No | ACIQ | HRCU-A-CB (Split System: Heat Pump with Remote Outdoor Unit-Air-Source) | Centrally-Ducted | H5H0V60*K*AAA* | EVD5X60M24A*+WALLCON | *95CSU0802120B* | 56500 | 18 | 9 | 9 | 63500 | 44500 | 70.08% | 2.08 | 56000 | R-454B
216634086 | 4.63 | No | No | ACIQ | HRCU-A-CB (Split System: Heat Pump with Remote Outdoor Unit-Air-Source) | Centrally-Ducted | H5H0V60*K*AAA* | EVD5X60M24A*+WALLCON | *97CMN0602120B* | 55500 | 17.5 | 8.5 | 8.5 | 64000 | 45500 | 71.09% | 1.94 | 57000 | R-454B
216634087 | 4.71 | No | No | ACIQ | HRCU-A-CB (Split System: Heat Pump with Remote Outdoor Unit-Air-Source) | Centrally-Ducted | H5H0V60*K*AAA* | EVD5X60M24A*+WALLCON | *97CMN0802120B* | 56500 | 18 | 9 | 9 | 63500 | 44500 | 70.08% | 2.08 | 56000 | R-454B
216634088 | 4.71 | No | No | ACIQ | HRCU-A-CB (Split System: Heat Pump with Remote Outdoor Unit-Air-Source) | Centrally-Ducted | H5H0V60*K*AAA* | EVD5X60M24A*+WALLCON | *97CMN1002122B* | 56500 | 18.5 | 9 | 9 | 63000 | 44500 | 70.63% | 2.08 | 55500 | R-454B
216634089 | 4.71 | No | No | ACIQ | HRCU-A-CB (Split System: Heat Pump with Remote Outdoor Unit-Air-Source) | Centrally-Ducted | H5H0V60*K*AAA* | EVD5X60M24A*+WALLCON | *97CMN1202422B* | 56500 | 18.5 | 9 | 9 | 63000 | 44500 | 70.63% | 2.08 | 55500 | R-454B
216634090 | 4.71 | No | No | ACIQ | HRCU-A-CB (Split System: Heat Pump with Remote Outdoor Unit-Air-Source) | Centrally-Ducted | H5H0V60*K*AAA* | EVD5X60M24A*+WALLCON | *96CTN1002122B* | 56500 | 18.5 | 9 | 9 | 63000 | 44500 | 70.63% | 2.08 | 55500 | R-454B
216634091 | 4.71 | No | No | ACIQ | HRCU-A-CB (Split System: Heat Pump with Remote Outdoor Unit-Air-Source) | Centrally-Ducted | H5H0V60*K*AAA* | EVD5X60M24A*+WALLCON | *96CTN1202422B* | 56500 | 18.5 | 9 | 9 | 63000 | 44500 | 70.63% | 2.08 | 55500 | R-454B
216634093 | 4.63 | No | No | ACIQ | HRCU-A-CB (Split System: Heat Pump with Remote Outdoor Unit-Air-Source) | Centrally-Ducted | H5H0V60*K*AAA* | EVD5X61M21A*+WALLCON | *80CTL0701716B* | 55500 | 18 | 9.5 | 9 | 60500 | 43500 | 71.9% | 2.1 | 54500 | R-454B
216634095 | 4.75 | No | No | ACIQ | HRCU-A-CB (Split System: Heat Pump with Remote Outdoor Unit-Air-Source) | Centrally-Ducted | H5H0V60*K*AAA* | EVD5X61M21A*+WALLCON | *95CSU0802120B* | 57000 | 18 | 9 | 9 | 64000 | 45000 | 70.31% | 2.08 | 56500 | R-454B
216634097 | 4.67 | No | No | ACIQ | HRCU-A-CB (Split System: Heat Pump with Remote Outdoor Unit-Air-Source) | Centrally-Ducted | H5H0V60*K*AAA* | EVD5X61M21A*+WALLCON | *97CMN0602120B* | 56000 | 17.5 | 8.5 | 9 | 65000 | 46000 | 70.77% | 2.06 | 57500 | R-454B
216634103 | 4.79 | No | No | ACIQ | HRCU-A-CB (Split System: Heat Pump with Remote Outdoor Unit-Air-Source) | Centrally-Ducted | H5H0V60*K*AAA* | EVD5X61M24A*+WALLCON | *95CSU0802120B* | 57500 | 18 | 9 | 9 | 64000 | 45000 | 70.31% | 2.08 | 56500 | R-454B
216634104 | 4.71 | No | No | ACIQ | HRCU-A-CB (Split System: Heat Pump with Remote Outdoor Unit-Air-Source) | Centrally-Ducted | H5H0V60*K*AAA* | EVD5X61M24A*+WALLCON | *97CMN0602120B* | 56500 | 18 | 8.5 | 9 | 65000 | 46000 | 70.77% | 2.06 | 57000 | R-454B
216634105 | 4.79 | No | No | ACIQ | HRCU-A-CB (Split System: Heat Pump with Remote Outdoor Unit-Air-Source) | Centrally-Ducted | H5H0V60*K*AAA* | EVD5X61M24A*+WALLCON | *97CMN0802120B* | 57500 | 18.5 | 9 | 9 | 64000 | 45000 | 70.31% | 2.06 | 56500 | R-454B
216634110 | 4.58 | No | No | ACIQ | HRCU-A-CB (Split System: Heat Pump with Remote Outdoor Unit-Air-Source) | Centrally-Ducted | H5H0V60*K*AAA* | EA*5X60M24A*+WALLCON | *80CSU0802120A* | 55000 | 18.5 | 9 | 8.5 | 59000 | 41500 | 70.34% | 2.02 | 50500 | R-454B
216634112 | 4.54 | No | No | ACIQ | HRCU-A-CB (Split System: Heat Pump with Remote Outdoor Unit-Air-Source) | Centrally-Ducted | H5H0V60*K*AAA* | EA*5X60M24A*+WALLCON | *80CTL0702120B* | 54500 | 18 | 8.5 | 8.5 | 59500 | 42000 | 70.59% | 1.88 | 51500 | R-454B
216634113 | 4.58 | No | No | ACIQ | HRCU-A-CB (Split System: Heat Pump with Remote Outdoor Unit-Air-Source) | Centrally-Ducted | H5H0V60*K*AAA* | EA*5X60M24A*+WALLCON | *80CTL0902120B* | 55000 | 18.5 | 9 | 9 | 59000 | 41500 | 70.34% | 2.04 | 50500 | R-454B
216634114 | 4.58 | No | No | ACIQ | HRCU-A-CB (Split System: Heat Pump with Remote Outdoor Unit-Air-Source) | Centrally-Ducted | H5H0V60*K*AAA* | EA*5X60M24A*+WALLCON | *80CTL1102120B* | 55000 | 18.5 | 9 | 9 | 59000 | 41500 | 70.34% | 2.02 | 51000 | R-454B
216634115 | 4.63 | No | No | ACIQ | HRCU-A-CB (Split System: Heat Pump with Remote Outdoor Unit-Air-Source) | Centrally-Ducted | H5H0V60*K*AAA* | EA*5X60M24A*+WALLCON | *80CTL1352422B* | 55500 | 18.5 | 9 | 9 | 59000 | 41500 | 70.34% | 2.02 | 50500 | R-454B
216634116 | 4.54 | No | No | ACIQ | HRCU-A-CB (Split System: Heat Pump with Remote Outdoor Unit-Air-Source) | Centrally-Ducted | H5H0V60*K*AAA* | EA*5X60M24A*+WALLCON | *95CSU0802120B* | 54500 | 18 | 8.5 | 8.5 | 59500 | 42000 | 70.59% | 1.9 | 51000 | R-454B
216634117 | 4.58 | No | No | ACIQ | HRCU-A-CB (Split System: Heat Pump with Remote Outdoor Unit-Air-Source) | Centrally-Ducted | H5H0V60*K*AAA* | EA*5X60M24A*+WALLCON | *95CSU1002122B* | 55000 | 18.5 | 9 | 8.5 | 59000 | 41500 | 70.34% | 2.04 | 50500 | R-454B
216634118 | 4.5 | No | No | ACIQ | HRCU-A-CB (Split System: Heat Pump with Remote Outdoor Unit-Air-Source) | Centrally-Ducted | H5H0V60*K*AAA* | EA*5X60M24A*+WALLCON | *97CMN0602120B* | 54000 | 17.5 | 8 | 8.5 | 60500 | 42500 | 70.25% | 1.86 | 52000 | R-454B
216634119 | 4.54 | No | No | ACIQ | HRCU-A-CB (Split System: Heat Pump with Remote Outdoor Unit-Air-Source) | Centrally-Ducted | H5H0V60*K*AAA* | EA*5X60M24A*+WALLCON | *97CMN0802120B* | 54500 | 18 | 8.5 | 8.5 | 59500 | 42000 | 70.59% | 1.9 | 51000 | R-454B
216634123 | 4.58 | No | No | ACIQ | HRCU-A-CB (Split System: Heat Pump with Remote Outdoor Unit-Air-Source) | Centrally-Ducted | H5H0V60*K*AAA* | EA*5X60M24A*+WALLCON | *96CTN1202422B* | 55000 | 18.5 | 9 | 9 | 59000 | 41500 | 70.34% | 2.02 | 51000 | R-454B
216634124 | 4.54 | No | No | ACIQ | HRCU-A-CB (Split System: Heat Pump with Remote Outdoor Unit-Air-Source) | Centrally-Ducted | H5H0V60*K*AAA* | EA*5X61M21A*+WALLCON | *80CTL0701716B* | 54500 | 18 | 9 | 8.5 | 58500 | 41500 | 70.94% | 1.92 | 50500 | R-454B
216634126 | 4.67 | No | No | ACIQ | HRCU-A-CB (Split System: Heat Pump with Remote Outdoor Unit-Air-Source) | Centrally-Ducted | H5H0V60*K*AAA* | EA*5X61M24A*+WALLCON | *80CSU1002120A* | 56000 | 18 | 9 | 9 | 60000 | 42000 | 70% | 2 | 51500 | R-454B
216634127 | 4.63 | No | No | ACIQ | HRCU-A-CB (Split System: Heat Pump with Remote Outdoor Unit-Air-Source) | Centrally-Ducted | H5H0V60*K*AAA* | EA*5X61M24A*+WALLCON | *80CTL0702120B* | 55500 | 18.5 | 8.5 | 9 | 60000 | 42000 | 70% | 2 | 51500 | R-454B
216634131 | 4.67 | No | No | ACIQ | HRCU-A-CB (Split System: Heat Pump with Remote Outdoor Unit-Air-Source) | Centrally-Ducted | H5H0V60*K*AAA* | EA*5X61M24A*+WALLCON | *95CSU0802120B* | 56000 | 18 | 8.5 | 8.5 | 60000 | 42000 | 70% | 2.02 | 51500 | R-454B
216634133 | 4.58 | No | No | ACIQ | HRCU-A-CB (Split System: Heat Pump with Remote Outdoor Unit-Air-Source) | Centrally-Ducted | H5H0V60*K*AAA* | EA*5X61M24A*+WALLCON | *97CMN0602120B* | 55000 | 17.5 | 8 | 8.5 | 61000 | 43000 | 70.49% | 1.88 | 52000 | R-454B
216634134 | 4.67 | No | No | ACIQ | HRCU-A-CB (Split System: Heat Pump with Remote Outdoor Unit-Air-Source) | Centrally-Ducted | H5H0V60*K*AAA* | EA*5X61M24A*+WALLCON | *97CMN0802120B* | 56000 | 18.5 | 9 | 9 | 60000 | 42000 | 70% | 2.02 | 51500 | R-454B
216634135 | 4.67 | No | No | ACIQ | HRCU-A-CB (Split System: Heat Pump with Remote Outdoor Unit-Air-Source) | Centrally-Ducted | H5H0V60*K*AAA* | EA*5X61M24A*+WALLCON | *97CMN1002122B* | 56000 | 18.5 | 9 | 9 | 60000 | 42000 | 70% | 2.02 | 51500 | R-454B
216634136 | 4.67 | No | No | ACIQ | HRCU-A-CB (Split System: Heat Pump with Remote Outdoor Unit-Air-Source) | Centrally-Ducted | H5H0V60*K*AAA* | EA*5X61M24A*+WALLCON | *97CMN1202422B* | 56000 | 18.5 | 9 | 9 | 60000 | 42000 | 70% | 2 | 51500 | R-454B
216634137 | 4.67 | No | No | ACIQ | HRCU-A-CB (Split System: Heat Pump with Remote Outdoor Unit-Air-Source) | Centrally-Ducted | H5H0V60*K*AAA* | EA*5X61M24A*+WALLCON | *96CTN1002122B* | 56000 | 18.5 | 9 | 9 | 60000 | 42000 | 70% | 2.02 | 51500 | R-454B
216634140 | 4.63 | No | No | ACIQ | HRCU-A-CB (Split System: Heat Pump with Remote Outdoor Unit-Air-Source) | Centrally-Ducted | H5H0V60*K*AAA* | ESH5X60M12A*+WALLCON | *80CSU1002120A* | 55500 | 17 | 8.5 | 8.5 | 60000 | 42000 | 70% | 1.9 | 51500 | R-454B
216634141 | 4.5 | No | No | ACIQ | HRCU-A-CB (Split System: Heat Pump with Remote Outdoor Unit-Air-Source) | Centrally-Ducted | H5H0V60*K*AAA* | ESH5X60M12A*+WALLCON | *80CTL0701716B* | 54000 | 16.5 | 9 | 8.5 | 59000 | 41500 | 70.34% | 1.9 | 51000 | R-454B
216634146 | 4.63 | No | No | ACIQ | HRCU-A-CB (Split System: Heat Pump with Remote Outdoor Unit-Air-Source) | Centrally-Ducted | H5H0V60*K*AAA* | ESH5X60M12A*+WALLCON | *95CSU0802120B* | 55500 | 16.5 | 8.5 | 8.5 | 60000 | 42000 | 70% | 1.9 | 51500 | R-454B
216634149 | 4.63 | No | No | ACIQ | HRCU-A-CB (Split System: Heat Pump with Remote Outdoor Unit-Air-Source) | Centrally-Ducted | H5H0V60*K*AAA* | ESH5X60M12A*+WALLCON | *97CMN0802120B* | 55500 | 17 | 8.5 | 8.5 | 60000 | 42000 | 70% | 1.9 | 51500 | R-454B
216634150 | 4.63 | No | No | ACIQ | HRCU-A-CB (Split System: Heat Pump with Remote Outdoor Unit-Air-Source) | Centrally-Ducted | H5H0V60*K*AAA* | ESH5X60M12A*+WALLCON | *97CMN1002122B* | 55500 | 17 | 8.5 | 8.5 | 60000 | 42000 | 70% | 1.9 | 51500 | R-454B
216634151 | 4.63 | No | No | ACIQ | HRCU-A-CB (Split System: Heat Pump with Remote Outdoor Unit-Air-Source) | Centrally-Ducted | H5H0V60*K*AAA* | ESH5X60M12A*+WALLCON | *97CMN1202422B* | 55500 | 17 | 8.5 | 8.5 | 60000 | 42000 | 70% | 1.9 | 51500 | R-454B
216634152 | 4.63 | No | No | ACIQ | HRCU-A-CB (Split System: Heat Pump with Remote Outdoor Unit-Air-Source) | Centrally-Ducted | H5H0V60*K*AAA* | ESH5X60M12A*+WALLCON | *96CTN1002122B* | 55500 | 17 | 8.5 | 8.5 | 60000 | 42000 | 70% | 1.9 | 51500 | R-454B
216634154 | 1.92 | No | Yes | ACIQ | HRCU-A-CB (Split System: Heat Pump with Remote Outdoor Unit-Air-Source) | Centrally-Ducted | H5H0V24*K*AAA* | EA*5X24M17A*+WALLCON | *80CSU0401712B* | 23000 | 16.5 | 10 | 8.5 | 24000 | 16800 | 70% | 1.98 | 20200 | R-454B
216634155 | 1.9 | No | Yes | ACIQ | HRCU-A-CB (Split System: Heat Pump with Remote Outdoor Unit-Air-Source) | Centrally-Ducted | H5H0V24*K*AAA* | EA*5X24M17A*+WALLCON | *80CSU0601716B* | 22800 | 16.5 | 10 | 8.5 | 24000 | 16800 | 70% | 1.96 | 20200 | R-454B
216634156 | 1.9 | Yes | Yes | ACIQ | HRCU-A-CB (Split System: Heat Pump with Remote Outdoor Unit-Air-Source) | Centrally-Ducted | H5H0V24*K*AAA* | EA*5X24M17A*+WALLCON | *97CTN0601716A* | 22800 | 16.5 | 10 | 9 | 24000 | 16900 | 70.42% | 1.94 | 20400 | R-454B
216634157 | 1.9 | Yes | Yes | ACIQ | HRCU-A-CB (Split System: Heat Pump with Remote Outdoor Unit-Air-Source) | Centrally-Ducted | H5H0V24*K*AAA* | EA*5X24M17A*+WALLCON | *97CTN0801716A* | 22800 | 16.5 | 10 | 9 | 24000 | 16900 | 70.42% | 1.94 | 20400 | R-454B
216634158 | 2 | Yes | Yes | ACIQ | HRCU-A-CB (Split System: Heat Pump with Remote Outdoor Unit-Air-Source) | Centrally-Ducted | H5H0V24*K*AAA* | EA*5X25M17A*+WALLCON | *80CSU0401712B* | 24000 | 17 | 10.5 | 9 | 23200 | 16300 | 70.26% | 2.02 | 19600 | R-454B
216634159 | 2 | Yes | Yes | ACIQ | HRCU-A-CB (Split System: Heat Pump with Remote Outdoor Unit-Air-Source) | Centrally-Ducted | H5H0V24*K*AAA* | EA*5X25M17A*+WALLCON | *80CSU0601716B* | 24000 | 17 | 10.5 | 9 | 23200 | 16300 | 70.26% | 2.02 | 19700 | R-454B
216634160 | 1.98 | Yes | Yes | ACIQ | HRCU-A-CB (Split System: Heat Pump with Remote Outdoor Unit-Air-Source) | Centrally-Ducted | H5H0V24*K*AAA* | EA*5X25M17A*+WALLCON | *97CTN0601716A* | 23800 | 17 | 10 | 9 | 23400 | 16500 | 70.51% | 2 | 19800 | R-454B
216634161 | 1.98 | Yes | Yes | ACIQ | HRCU-A-CB (Split System: Heat Pump with Remote Outdoor Unit-Air-Source) | Centrally-Ducted | H5H0V24*K*AAA* | EA*5X25M17A*+WALLCON | *97CTN0801716A* | 23800 | 17 | 10.5 | 9 | 23400 | 16500 | 70.51% | 2.02 | 19800 | R-454B
216634162 | 1.93 | Yes | Yes | ACIQ | HRCU-A-CB (Split System: Heat Pump with Remote Outdoor Unit-Air-Source) | Centrally-Ducted | H5H0V24*K*AAA* | EA*5X30M17A*+WALLCON | *80CSU0401712B* | 23200 | 17 | 10 | 8.5 | 23600 | 16600 | 70.34% | 1.98 | 20000 | R-454B
216634163 | 1.93 | Yes | Yes | ACIQ | HRCU-A-CB (Split System: Heat Pump with Remote Outdoor Unit-Air-Source) | Centrally-Ducted | H5H0V24*K*AAA* | EA*5X30M17A*+WALLCON | *80CSU0601716B* | 23200 | 17 | 10 | 8.5 | 23600 | 16600 | 70.34% | 1.98 | 20000 | R-454B
216634164 | 1.92 | No | Yes | ACIQ | HRCU-A-CB (Split System: Heat Pump with Remote Outdoor Unit-Air-Source) | Centrally-Ducted | H5H0V24*K*AAA* | EA*5X30M17A*+WALLCON | *97CTN0601716A* | 23000 | 16.5 | 10 | 9 | 24000 | 16800 | 70% | 1.86 | 20200 | R-454B
216634165 | 1.92 | Yes | Yes | ACIQ | HRCU-A-CB (Split System: Heat Pump with Remote Outdoor Unit-Air-Source) | Centrally-Ducted | H5H0V24*K*AAA* | EA*5X30M17A*+WALLCON | *97CTN0801716A* | 23000 | 16.5 | 10 | 9 | 23800 | 16700 | 70.17% | 1.86 | 20200 | R-454B
216634166 | 1.93 | Yes | Yes | ACIQ | HRCU-A-CB (Split System: Heat Pump with Remote Outdoor Unit-Air-Source) | Centrally-Ducted | H5H0V24*K*AAA* | EA*5X36M17A*+WALLCON | *80CSU0401712B* | 23200 | 17 | 10 | 8.5 | 23400 | 16500 | 70.51% | 2 | 19900 | R-454B
216634167 | 1.93 | Yes | Yes | ACIQ | HRCU-A-CB (Split System: Heat Pump with Remote Outdoor Unit-Air-Source) | Centrally-Ducted | H5H0V24*K*AAA* | EA*5X36M17A*+WALLCON | *80CSU0601716B* | 23200 | 17 | 10 | 8.5 | 23400 | 16500 | 70.51% | 1.98 | 19900 | R-454B
216634168 | 1.92 | Yes | Yes | ACIQ | HRCU-A-CB (Split System: Heat Pump with Remote Outdoor Unit-Air-Source) | Centrally-Ducted | H5H0V24*K*AAA* | EA*5X36M17A*+WALLCON | *97CTN0601716A* | 23000 | 16.5 | 10 | 9 | 23800 | 16700 | 70.17% | 1.98 | 20000 | R-454B
216634169 | 1.92 | Yes | Yes | ACIQ | HRCU-A-CB (Split System: Heat Pump with Remote Outdoor Unit-Air-Source) | Centrally-Ducted | H5H0V24*K*AAA* | EA*5X36M17A*+WALLCON | *97CTN0801716A* | 23000 | 17 | 10 | 9 | 23800 | 16700 | 70.17% | 1.98 | 20000 | R-454B
216634170 | 1.98 | Yes | Yes | ACIQ | HRCU-A-CB (Split System: Heat Pump with Remote Outdoor Unit-Air-Source) | Centrally-Ducted | H5H0V24*K*AAA* | EA*5X37M17A*+WALLCON | *80CSU0401712B* | 23800 | 17 | 10 | 9 | 23400 | 16400 | 70.09% | 2 | 19700 | R-454B
216634171 | 1.98 | Yes | Yes | ACIQ | HRCU-A-CB (Split System: Heat Pump with Remote Outdoor Unit-Air-Source) | Centrally-Ducted | H5H0V24*K*AAA* | EA*5X37M17A*+WALLCON | *80CSU0601716B* | 23800 | 17 | 10 | 9 | 23400 | 16400 | 70.09% | 2 | 19800 | R-454B
216634172 | 1.97 | Yes | Yes | ACIQ | HRCU-A-CB (Split System: Heat Pump with Remote Outdoor Unit-Air-Source) | Centrally-Ducted | H5H0V24*K*AAA* | EA*5X37M17A*+WALLCON | *97CTN0601716A* | 23600 | 16.5 | 10 | 9 | 23600 | 16600 | 70.34% | 1.98 | 19900 | R-454B
216634173 | 1.98 | Yes | Yes | ACIQ | HRCU-A-CB (Split System: Heat Pump with Remote Outdoor Unit-Air-Source) | Centrally-Ducted | H5H0V24*K*AAA* | EA*5X37M17A*+WALLCON | *97CTN0801716A* | 23800 | 17 | 10 | 9 | 23400 | 16500 | 70.51% | 2 | 19900 | R-454B
216634175 | 2.02 | Yes | Yes | ACIQ | HRCU-A-CB (Split System: Heat Pump with Remote Outdoor Unit-Air-Source) | Centrally-Ducted | H5H0V24*K*AAA* | EA*5X37M21A*+WALLCON | *80CSU0601716B* | 24200 | 17.5 | 10.5 | 9 | 23200 | 16300 | 70.26% | 2.02 | 19600 | R-454B
216634176 | 2 | Yes | Yes | ACIQ | HRCU-A-CB (Split System: Heat Pump with Remote Outdoor Unit-Air-Source) | Centrally-Ducted | H5H0V24*K*AAA* | EA*5X37M21A*+WALLCON | *97CTN0601716A* | 24000 | 17 | 10.5 | 9 | 23400 | 16400 | 70.09% | 2.02 | 19700 | R-454B
216634177 | 2 | Yes | Yes | ACIQ | HRCU-A-CB (Split System: Heat Pump with Remote Outdoor Unit-Air-Source) | Centrally-Ducted | H5H0V24*K*AAA* | EA*5X37M21A*+WALLCON | *97CTN0801716A* | 24000 | 17 | 10.5 | 9 | 23400 | 16400 | 70.09% | 2 | 19700 | R-454B
216634178 | 2 | Yes | Yes | ACIQ | HRCU-A-CB (Split System: Heat Pump with Remote Outdoor Unit-Air-Source) | Centrally-Ducted | H5H0V24*K*AAA* | EA*5X37M21A*+WALLCON | *97CTN1002122A* | 24000 | 17.5 | 10.5 | 9 | 23200 | 16300 | 70.26% | 2.02 | 19600 | R-454B
216634255 | 2.73 | No | No | ACIQ | HRCU-A-CB (Split System: Heat Pump with Remote Outdoor Unit-Air-Source) | Centrally-Ducted | H5H0V36*K*AAA* | EA*5X36M17A*+WALLCON | *80CSU0401712B* | 32800 | 17 | 9.5 | 8.5 | 36000 | 25800 | 71.67% | 1.76 | 31200 | R-454B
216634259 | 2.85 | No | No | ACIQ | HRCU-A-CB (Split System: Heat Pump with Remote Outdoor Unit-Air-Source) | Centrally-Ducted | H5H0V36*K*AAA* | EA*5X37M17A*+WALLCON | *80CSU0401712B* | 34200 | 17 | 9.5 | 9 | 35600 | 25400 | 71.35% | 1.88 | 30600 | R-454B
216634260 | 2.83 | No | No | ACIQ | HRCU-A-CB (Split System: Heat Pump with Remote Outdoor Unit-Air-Source) | Centrally-Ducted | H5H0V36*K*AAA* | EA*5X37M17A*+WALLCON | *80CSU0601716B* | 34000 | 17 | 9.5 | 9 | 35600 | 25400 | 71.35% | 1.86 | 30600 | R-454B
216634261 | 2.8 | No | No | ACIQ | HRCU-A-CB (Split System: Heat Pump with Remote Outdoor Unit-Air-Source) | Centrally-Ducted | H5H0V36*K*AAA* | EA*5X37M17A*+WALLCON | *97CTN0601716A* | 33600 | 17 | 9 | 9 | 36000 | 25800 | 71.67% | 1.88 | 31000 | R-454B
216634262 | 2.82 | No | No | ACIQ | HRCU-A-CB (Split System: Heat Pump with Remote Outdoor Unit-Air-Source) | Centrally-Ducted | H5H0V36*K*AAA* | EA*5X37M17A*+WALLCON | *97CTN0801716A* | 33800 | 17.5 | 9.5 | 9 | 35800 | 25600 | 71.51% | 1.86 | 31000 | R-454B
216634263 | 2.87 | Yes | Yes | ACIQ | HRCU-A-CB (Split System: Heat Pump with Remote Outdoor Unit-Air-Source) | Centrally-Ducted | H5H0V36*K*AAA* | EA*5X37M21A*+WALLCON | *96CTN0802120B* | 34400 | 18 | 10 | 9 | 35400 | 25200 | 71.19% | 1.88 | 30400 | R-454B
216634264 | 2.88 | Yes | Yes | ACIQ | HRCU-A-CB (Split System: Heat Pump with Remote Outdoor Unit-Air-Source) | Centrally-Ducted | H5H0V36*K*AAA* | EA*5X37M21A*+WALLCON | *80CSU0401712B* | 34600 | 17.5 | 10 | 9 | 35200 | 25000 | 71.02% | 1.9 | 30200 | R-454B
216634265 | 2.88 | Yes | Yes | ACIQ | HRCU-A-CB (Split System: Heat Pump with Remote Outdoor Unit-Air-Source) | Centrally-Ducted | H5H0V36*K*AAA* | EA*5X37M21A*+WALLCON | *80CSU0601716B* | 34600 | 17.5 | 10 | 9 | 35200 | 25000 | 71.02% | 1.9 | 30400 | R-454B
216634266 | 2.85 | No | No | ACIQ | HRCU-A-CB (Split System: Heat Pump with Remote Outdoor Unit-Air-Source) | Centrally-Ducted | H5H0V36*K*AAA* | EA*5X37M21A*+WALLCON | *97CTN0601716A* | 34200 | 17.5 | 9.5 | 9 | 35600 | 25400 | 71.35% | 1.88 | 30600 | R-454B
216634267 | 2.85 | No | No | ACIQ | HRCU-A-CB (Split System: Heat Pump with Remote Outdoor Unit-Air-Source) | Centrally-Ducted | H5H0V36*K*AAA* | EA*5X37M21A*+WALLCON | *97CTN0801716A* | 34200 | 17.5 | 9.5 | 9 | 35400 | 25400 | 71.75% | 1.88 | 30600 | R-454B
216634268 | 2.87 | Yes | Yes | ACIQ | HRCU-A-CB (Split System: Heat Pump with Remote Outdoor Unit-Air-Source) | Centrally-Ducted | H5H0V36*K*AAA* | EA*5X37M21A*+WALLCON | *97CTN0802120A* | 34400 | 18 | 10 | 9 | 35400 | 25200 | 71.19% | 1.88 | 30400 | R-454B
216634269 | 2.88 | Yes | Yes | ACIQ | HRCU-A-CB (Split System: Heat Pump with Remote Outdoor Unit-Air-Source) | Centrally-Ducted | H5H0V36*K*AAA* | EA*5X37M21A*+WALLCON | *97CTN1002122A* | 34600 | 18 | 10 | 9 | 35200 | 25000 | 71.02% | 1.9 | 30400 | R-454B
216634270 | 2.77 | Yes | Yes | ACIQ | HRCU-A-CB (Split System: Heat Pump with Remote Outdoor Unit-Air-Source) | Centrally-Ducted | H5H0V36*K*AAA* | EA*5X42M21A*+WALLCON | *96CTN0802120B* | 33200 | 17.5 | 10 | 9 | 35800 | 25600 | 71.51% | 1.86 | 31000 | R-454B
216634271 | 2.77 | No | No | ACIQ | HRCU-A-CB (Split System: Heat Pump with Remote Outdoor Unit-Air-Source) | Centrally-Ducted | H5H0V36*K*AAA* | EA*5X42M21A*+WALLCON | *80CSU0401712B* | 33200 | 17.5 | 9.5 | 8.5 | 35800 | 25600 | 71.51% | 1.86 | 30800 | R-454B
216634272 | 2.77 | No | No | ACIQ | HRCU-A-CB (Split System: Heat Pump with Remote Outdoor Unit-Air-Source) | Centrally-Ducted | H5H0V36*K*AAA* | EA*5X42M21A*+WALLCON | *80CSU0601716B* | 33200 | 17.5 | 9.5 | 8.5 | 35800 | 25600 | 71.51% | 1.84 | 31000 | R-454B
216634275 | 2.77 | Yes | Yes | ACIQ | HRCU-A-CB (Split System: Heat Pump with Remote Outdoor Unit-Air-Source) | Centrally-Ducted | H5H0V36*K*AAA* | EA*5X42M21A*+WALLCON | *97CTN0802120A* | 33200 | 17.5 | 10 | 9 | 35800 | 25600 | 71.51% | 1.86 | 31000 | R-454B
216634276 | 2.77 | Yes | Yes | ACIQ | HRCU-A-CB (Split System: Heat Pump with Remote Outdoor Unit-Air-Source) | Centrally-Ducted | H5H0V36*K*AAA* | EA*5X42M21A*+WALLCON | *97CTN1002122A* | 33200 | 17.5 | 10 | 9 | 35800 | 25600 | 71.51% | 1.84 | 31000 | R-454B
216634277 | 2.87 | Yes | Yes | ACIQ | HRCU-A-CB (Split System: Heat Pump with Remote Outdoor Unit-Air-Source) | Centrally-Ducted | H5H0V36*K*AAA* | EA*5X43M21A*+WALLCON | *96CTN0802120B* | 34400 | 18 | 10 | 9 | 35400 | 25200 | 71.19% | 1.88 | 30400 | R-454B
216634278 | 2.88 | Yes | Yes | ACIQ | HRCU-A-CB (Split System: Heat Pump with Remote Outdoor Unit-Air-Source) | Centrally-Ducted | H5H0V36*K*AAA* | EA*5X43M21A*+WALLCON | *80CSU0401712B* | 34600 | 18 | 10 | 9 | 35200 | 25000 | 71.02% | 1.9 | 30200 | R-454B
216634279 | 2.88 | Yes | Yes | ACIQ | HRCU-A-CB (Split System: Heat Pump with Remote Outdoor Unit-Air-Source) | Centrally-Ducted | H5H0V36*K*AAA* | EA*5X43M21A*+WALLCON | *80CSU0601716B* | 34600 | 18 | 10 | 9 | 35200 | 25000 | 71.02% | 1.9 | 30200 | R-454B
216634280 | 2.85 | No | No | ACIQ | HRCU-A-CB (Split System: Heat Pump with Remote Outdoor Unit-Air-Source) | Centrally-Ducted | H5H0V36*K*AAA* | EA*5X43M21A*+WALLCON | *97CTN0601716A* | 34200 | 17.5 | 9.5 | 9 | 35600 | 25400 | 71.35% | 1.88 | 30600 | R-454B
216634281 | 2.85 | No | No | ACIQ | HRCU-A-CB (Split System: Heat Pump with Remote Outdoor Unit-Air-Source) | Centrally-Ducted | H5H0V36*K*AAA* | EA*5X43M21A*+WALLCON | *97CTN0801716A* | 34200 | 17.5 | 9.5 | 9 | 35400 | 25400 | 71.75% | 1.88 | 30600 | R-454B
216634282 | 2.87 | Yes | Yes | ACIQ | HRCU-A-CB (Split System: Heat Pump with Remote Outdoor Unit-Air-Source) | Centrally-Ducted | H5H0V36*K*AAA* | EA*5X43M21A*+WALLCON | *97CTN0802120A* | 34400 | 18 | 10 | 9 | 35400 | 25200 | 71.19% | 1.88 | 30400 | R-454B
216634283 | 2.88 | Yes | Yes | ACIQ | HRCU-A-CB (Split System: Heat Pump with Remote Outdoor Unit-Air-Source) | Centrally-Ducted | H5H0V36*K*AAA* | EA*5X43M21A*+WALLCON | *97CTN1002122A* | 34600 | 18 | 10 | 9 | 35200 | 25000 | 71.02% | 1.9 | 30400 | R-454B
216634284 | 2.82 | Yes | Yes | ACIQ | HRCU-A-CB (Split System: Heat Pump with Remote Outdoor Unit-Air-Source) | Centrally-Ducted | H5H0V36*K*AAA* | EA*5X48M21A*+WALLCON | *96CTN0802120B* | 33800 | 18 | 10 | 9 | 35000 | 25000 | 71.43% | 1.88 | 30200 | R-454B
216634285 | 2.83 | Yes | Yes | ACIQ | HRCU-A-CB (Split System: Heat Pump with Remote Outdoor Unit-Air-Source) | Centrally-Ducted | H5H0V36*K*AAA* | EA*5X48M21A*+WALLCON | *80CSU0401712B* | 34000 | 18 | 10 | 9 | 35000 | 25000 | 71.43% | 1.9 | 30200 | R-454B
216634286 | 2.82 | No | No | ACIQ | HRCU-A-CB (Split System: Heat Pump with Remote Outdoor Unit-Air-Source) | Centrally-Ducted | H5H0V36*K*AAA* | EA*5X48M21A*+WALLCON | *80CSU0601716B* | 33800 | 18 | 9.5 | 9 | 35000 | 25000 | 71.43% | 1.9 | 30200 | R-454B
216634287 | 2.78 | No | No | ACIQ | HRCU-A-CB (Split System: Heat Pump with Remote Outdoor Unit-Air-Source) | Centrally-Ducted | H5H0V36*K*AAA* | EA*5X48M21A*+WALLCON | *97CTN0601716A* | 33400 | 17.5 | 9.5 | 9 | 35200 | 25400 | 72.16% | 1.88 | 30600 | R-454B
216634288 | 2.8 | No | No | ACIQ | HRCU-A-CB (Split System: Heat Pump with Remote Outdoor Unit-Air-Source) | Centrally-Ducted | H5H0V36*K*AAA* | EA*5X48M21A*+WALLCON | *97CTN0801716A* | 33600 | 17.5 | 9.5 | 9 | 35200 | 25200 | 71.59% | 1.88 | 30400 | R-454B
216634289 | 2.82 | Yes | Yes | ACIQ | HRCU-A-CB (Split System: Heat Pump with Remote Outdoor Unit-Air-Source) | Centrally-Ducted | H5H0V36*K*AAA* | EA*5X48M21A*+WALLCON | *97CTN0802120A* | 33800 | 18 | 10 | 9 | 35000 | 25000 | 71.43% | 1.88 | 30200 | R-454B
216634290 | 2.82 | Yes | Yes | ACIQ | HRCU-A-CB (Split System: Heat Pump with Remote Outdoor Unit-Air-Source) | Centrally-Ducted | H5H0V36*K*AAA* | EA*5X48M21A*+WALLCON | *97CTN1002122A* | 33800 | 18 | 10 | 9 | 35000 | 25000 | 71.43% | 1.9 | 30200 | R-454B
216634291 | 2.87 | Yes | Yes | ACIQ | HRCU-A-CB (Split System: Heat Pump with Remote Outdoor Unit-Air-Source) | Centrally-Ducted | H5H0V36*K*AAA* | EA*5X60M24A*+WALLCON | *96CTN0802120B* | 34400 | 18 | 10 | 9 | 34200 | 24800 | 72.51% | 1.9 | 29800 | R-454B
216634292 | 2.87 | Yes | Yes | ACIQ | HRCU-A-CB (Split System: Heat Pump with Remote Outdoor Unit-Air-Source) | Centrally-Ducted | H5H0V36*K*AAA* | EA*5X60M24A*+WALLCON | *97CTN0802120A* | 34400 | 18 | 10 | 9 | 34200 | 24800 | 72.51% | 1.9 | 29800 | R-454B
216634293 | 2.87 | Yes | Yes | ACIQ | HRCU-A-CB (Split System: Heat Pump with Remote Outdoor Unit-Air-Source) | Centrally-Ducted | H5H0V36*K*AAA* | EA*5X60M24A*+WALLCON | *97CTN1002122A* | 34400 | 18.5 | 10.5 | 9 | 34200 | 24800 | 72.51% | 1.9 | 29800 | R-454B
216634294 | 2.87 | Yes | Yes | ACIQ | HRCU-A-CB (Split System: Heat Pump with Remote Outdoor Unit-Air-Source) | Centrally-Ducted | H5H0V36*K*AAA* | EA*5X60M24A*+WALLCON | *97CTN1202422A* | 34400 | 18.5 | 10.5 | 9 | 34200 | 24800 | 72.51% | 1.9 | 29800 | R-454B
216634295 | 2.9 | Yes | Yes | ACIQ | HRCU-A-CB (Split System: Heat Pump with Remote Outdoor Unit-Air-Source) | Centrally-Ducted | H5H0V36*K*AAA* | EA*5X61M21A*+WALLCON | *96CTN0802120B* | 34800 | 18 | 10.5 | 9 | 34400 | 24800 | 72.09% | 1.92 | 29800 | R-454B
216634296 | 2.92 | Yes | Yes | ACIQ | HRCU-A-CB (Split System: Heat Pump with Remote Outdoor Unit-Air-Source) | Centrally-Ducted | H5H0V36*K*AAA* | EA*5X61M21A*+WALLCON | *80CSU0401712B* | 35000 | 18 | 10 | 9 | 34400 | 24800 | 72.09% | 1.92 | 29800 | R-454B
216634297 | 2.92 | Yes | Yes | ACIQ | HRCU-A-CB (Split System: Heat Pump with Remote Outdoor Unit-Air-Source) | Centrally-Ducted | H5H0V36*K*AAA* | EA*5X61M21A*+WALLCON | *80CSU0601716B* | 35000 | 18 | 10 | 9 | 34400 | 24800 | 72.09% | 1.92 | 29800 | R-454B
216634298 | 2.87 | No | No | ACIQ | HRCU-A-CB (Split System: Heat Pump with Remote Outdoor Unit-Air-Source) | Centrally-Ducted | H5H0V36*K*AAA* | EA*5X61M21A*+WALLCON | *97CTN0601716A* | 34400 | 17.5 | 9.5 | 9 | 34600 | 25200 | 72.83% | 1.9 | 30200 | R-454B
216634299 | 2.88 | Yes | Yes | ACIQ | HRCU-A-CB (Split System: Heat Pump with Remote Outdoor Unit-Air-Source) | Centrally-Ducted | H5H0V36*K*AAA* | EA*5X61M21A*+WALLCON | *97CTN0801716A* | 34600 | 18 | 10 | 9 | 34600 | 25000 | 72.25% | 1.92 | 30000 | R-454B
216634300 | 2.9 | Yes | Yes | ACIQ | HRCU-A-CB (Split System: Heat Pump with Remote Outdoor Unit-Air-Source) | Centrally-Ducted | H5H0V36*K*AAA* | EA*5X61M21A*+WALLCON | *97CTN0802120A* | 34800 | 18 | 10.5 | 9 | 34400 | 24800 | 72.09% | 1.92 | 29800 | R-454B
216634301 | 2.9 | Yes | Yes | ACIQ | HRCU-A-CB (Split System: Heat Pump with Remote Outdoor Unit-Air-Source) | Centrally-Ducted | H5H0V36*K*AAA* | EA*5X61M21A*+WALLCON | *97CTN1002122A* | 34800 | 18.5 | 10.5 | 9 | 34400 | 24800 | 72.09% | 1.92 | 29800 | R-454B
216634302 | 2.9 | Yes | Yes | ACIQ | HRCU-A-CB (Split System: Heat Pump with Remote Outdoor Unit-Air-Source) | Centrally-Ducted | H5H0V36*K*AAA* | EA*5X61M24A*+WALLCON | *96CTN0802120B* | 34800 | 18 | 10.5 | 9 | 34400 | 24800 | 72.09% | 1.92 | 29800 | R-454B
216634303 | 2.9 | Yes | Yes | ACIQ | HRCU-A-CB (Split System: Heat Pump with Remote Outdoor Unit-Air-Source) | Centrally-Ducted | H5H0V36*K*AAA* | EA*5X61M24A*+WALLCON | *97CTN0802120A* | 34800 | 18 | 10.5 | 9 | 34400 | 24800 | 72.09% | 1.92 | 29800 | R-454B
216634304 | 2.92 | Yes | Yes | ACIQ | HRCU-A-CB (Split System: Heat Pump with Remote Outdoor Unit-Air-Source) | Centrally-Ducted | H5H0V36*K*AAA* | EA*5X61M24A*+WALLCON | *97CTN1002122A* | 35000 | 18.5 | 10.5 | 9 | 34400 | 24800 | 72.09% | 1.92 | 29800 | R-454B
216634305 | 2.92 | Yes | Yes | ACIQ | HRCU-A-CB (Split System: Heat Pump with Remote Outdoor Unit-Air-Source) | Centrally-Ducted | H5H0V36*K*AAA* | EA*5X61M24A*+WALLCON | *97CTN1202422A* | 35000 | 18.5 | 10.5 | 9 | 34400 | 24800 | 72.09% | 1.92 | 29800 | R-454B
216634306 | 2.8 | No | No | ACIQ | HRCU-A-CB (Split System: Heat Pump with Remote Outdoor Unit-Air-Source) | Centrally-Ducted | H5H0V36*K*AAA* | ESH5X36M12A*+WALLCON | *96CTN0802120B* | 33600 | 16 | 9.5 | 8.5 | 35800 | 25400 | 70.95% | 1.76 | 30800 | R-454B
216634307 | 2.82 | No | No | ACIQ | HRCU-A-CB (Split System: Heat Pump with Remote Outdoor Unit-Air-Source) | Centrally-Ducted | H5H0V36*K*AAA* | ESH5X36M12A*+WALLCON | *80CSU0401712B* | 33800 | 16 | 9.5 | 8.5 | 35600 | 25400 | 71.35% | 1.78 | 30800 | R-454B
216634308 | 2.82 | No | No | ACIQ | HRCU-A-CB (Split System: Heat Pump with Remote Outdoor Unit-Air-Source) | Centrally-Ducted | H5H0V36*K*AAA* | ESH5X36M12A*+WALLCON | *80CSU0601716B* | 33800 | 16.5 | 9.5 | 8.5 | 35600 | 25400 | 71.35% | 1.76 | 30800 | R-454B
216634309 | 2.78 | No | No | ACIQ | HRCU-A-CB (Split System: Heat Pump with Remote Outdoor Unit-Air-Source) | Centrally-Ducted | H5H0V36*K*AAA* | ESH5X36M12A*+WALLCON | *97CTN0601716A* | 33400 | 16 | 9 | 8.5 | 36000 | 25800 | 71.67% | 1.76 | 31200 | R-454B
216634310 | 2.78 | No | No | ACIQ | HRCU-A-CB (Split System: Heat Pump with Remote Outdoor Unit-Air-Source) | Centrally-Ducted | H5H0V36*K*AAA* | ESH5X36M12A*+WALLCON | *97CTN0801716A* | 33400 | 16 | 9 | 8.5 | 36000 | 25600 | 71.11% | 1.76 | 31000 | R-454B
216634311 | 2.8 | No | No | ACIQ | HRCU-A-CB (Split System: Heat Pump with Remote Outdoor Unit-Air-Source) | Centrally-Ducted | H5H0V36*K*AAA* | ESH5X36M12A*+WALLCON | *97CTN0802120A* | 33600 | 16 | 9.5 | 8.5 | 35800 | 25400 | 70.95% | 1.76 | 30800 | R-454B
216634312 | 2.82 | No | No | ACIQ | HRCU-A-CB (Split System: Heat Pump with Remote Outdoor Unit-Air-Source) | Centrally-Ducted | H5H0V36*K*AAA* | ESH5X36M12A*+WALLCON | *97CTN1002122A* | 33800 | 16 | 9.5 | 8.5 | 35800 | 25400 | 70.95% | 1.76 | 30800 | R-454B
216634313 | 2.82 | No | No | ACIQ | HRCU-A-CB (Split System: Heat Pump with Remote Outdoor Unit-Air-Source) | Centrally-Ducted | H5H0V36*K*AAA* | ESH5X36M12A*+WALLCON | *97CTN1202422A* | 33800 | 16.5 | 9.5 | 8.5 | 35800 | 25400 | 70.95% | 1.76 | 30800 | R-454B
216634314 | 2.83 | No | No | ACIQ | HRCU-A-CB (Split System: Heat Pump with Remote Outdoor Unit-Air-Source) | Centrally-Ducted | H5H0V36*K*AAA* | ESH5X42M12A*+WALLCON | *96CTN0802120B* | 34000 | 16 | 9.5 | 8.5 | 35600 | 25200 | 70.79% | 1.76 | 30600 | R-454B
216634315 | 2.83 | No | No | ACIQ | HRCU-A-CB (Split System: Heat Pump with Remote Outdoor Unit-Air-Source) | Centrally-Ducted | H5H0V36*K*AAA* | ESH5X42M12A*+WALLCON | *80CSU0401712B* | 34000 | 16.5 | 9.5 | 8.5 | 35600 | 25200 | 70.79% | 1.78 | 30600 | R-454B
216634316 | 2.83 | No | No | ACIQ | HRCU-A-CB (Split System: Heat Pump with Remote Outdoor Unit-Air-Source) | Centrally-Ducted | H5H0V36*K*AAA* | ESH5X42M12A*+WALLCON | *80CSU0601716B* | 34000 | 16.5 | 9.5 | 8.5 | 35600 | 25200 | 70.79% | 1.78 | 30600 | R-454B
216634317 | 2.8 | No | No | ACIQ | HRCU-A-CB (Split System: Heat Pump with Remote Outdoor Unit-Air-Source) | Centrally-Ducted | H5H0V36*K*AAA* | ESH5X42M12A*+WALLCON | *97CTN0601716A* | 33600 | 16 | 9 | 8.5 | 35800 | 25600 | 71.51% | 1.76 | 31000 | R-454B
216634318 | 2.82 | No | No | ACIQ | HRCU-A-CB (Split System: Heat Pump with Remote Outdoor Unit-Air-Source) | Centrally-Ducted | H5H0V36*K*AAA* | ESH5X42M12A*+WALLCON | *97CTN0801716A* | 33800 | 16 | 9 | 8.5 | 35800 | 25400 | 70.95% | 1.76 | 30800 | R-454B
216634319 | 2.83 | No | No | ACIQ | HRCU-A-CB (Split System: Heat Pump with Remote Outdoor Unit-Air-Source) | Centrally-Ducted | H5H0V36*K*AAA* | ESH5X42M12A*+WALLCON | *97CTN0802120A* | 34000 | 16 | 9.5 | 8.5 | 35600 | 25200 | 70.79% | 1.76 | 30600 | R-454B
216634320 | 2.83 | No | No | ACIQ | HRCU-A-CB (Split System: Heat Pump with Remote Outdoor Unit-Air-Source) | Centrally-Ducted | H5H0V36*K*AAA* | ESH5X42M12A*+WALLCON | *97CTN1002122A* | 34000 | 16.5 | 9.5 | 8.5 | 35600 | 25200 | 70.79% | 1.78 | 30600 | R-454B
216634321 | 2.83 | No | No | ACIQ | HRCU-A-CB (Split System: Heat Pump with Remote Outdoor Unit-Air-Source) | Centrally-Ducted | H5H0V36*K*AAA* | ESH5X42M12A*+WALLCON | *97CTN1202422A* | 34000 | 16 | 9.5 | 8.5 | 35600 | 25200 | 70.79% | 1.78 | 30600 | R-454B
216634322 | 2.85 | No | No | ACIQ | HRCU-A-CB (Split System: Heat Pump with Remote Outdoor Unit-Air-Source) | Centrally-Ducted | H5H0V36*K*AAA* | ESH5X48M12A*+WALLCON | *96CTN0802120B* | 34200 | 16 | 9.5 | 8.5 | 35400 | 25200 | 71.19% | 1.88 | 30400 | R-454B
216634323 | 2.85 | No | No | ACIQ | HRCU-A-CB (Split System: Heat Pump with Remote Outdoor Unit-Air-Source) | Centrally-Ducted | H5H0V36*K*AAA* | ESH5X48M12A*+WALLCON | *80CSU0401712B* | 34200 | 17 | 9.5 | 8.5 | 35400 | 25200 | 71.19% | 1.9 | 30400 | R-454B
216634324 | 2.85 | No | No | ACIQ | HRCU-A-CB (Split System: Heat Pump with Remote Outdoor Unit-Air-Source) | Centrally-Ducted | H5H0V36*K*AAA* | ESH5X48M12A*+WALLCON | *80CSU0601716B* | 34200 | 17 | 9.5 | 8.5 | 35400 | 25200 | 71.19% | 1.9 | 30400 | R-454B
216634325 | 2.82 | No | No | ACIQ | HRCU-A-CB (Split System: Heat Pump with Remote Outdoor Unit-Air-Source) | Centrally-Ducted | H5H0V36*K*AAA* | ESH5X48M12A*+WALLCON | *97CTN0601716A* | 33800 | 16 | 9 | 8.5 | 35600 | 25600 | 71.91% | 1.78 | 30800 | R-454B
216634326 | 2.85 | No | No | ACIQ | HRCU-A-CB (Split System: Heat Pump with Remote Outdoor Unit-Air-Source) | Centrally-Ducted | H5H0V36*K*AAA* | ESH5X48M12A*+WALLCON | *97CTN0802120A* | 34200 | 16 | 9.5 | 8.5 | 35400 | 25200 | 71.19% | 1.88 | 30400 | R-454B
216634327 | 2.85 | No | No | ACIQ | HRCU-A-CB (Split System: Heat Pump with Remote Outdoor Unit-Air-Source) | Centrally-Ducted | H5H0V36*K*AAA* | ESH5X48M12A*+WALLCON | *97CTN1002122A* | 34200 | 16.5 | 9.5 | 8.5 | 35400 | 25200 | 71.19% | 1.9 | 30400 | R-454B
216634328 | 2.85 | No | No | ACIQ | HRCU-A-CB (Split System: Heat Pump with Remote Outdoor Unit-Air-Source) | Centrally-Ducted | H5H0V36*K*AAA* | ESH5X48M12A*+WALLCON | *97CTN1202422A* | 34200 | 17 | 9.5 | 8.5 | 35400 | 25200 | 71.19% | 1.9 | 30400 | R-454B
216634329 | 2.88 | No | No | ACIQ | HRCU-A-CB (Split System: Heat Pump with Remote Outdoor Unit-Air-Source) | Centrally-Ducted | H5H0V36*K*AAA* | ESH5X60M12A*+WALLCON | *96CTN0802120B* | 34600 | 16.5 | 9.5 | 8.5 | 34600 | 24800 | 71.68% | 1.8 | 30000 | R-454B
216634330 | 2.88 | Yes | Yes | ACIQ | HRCU-A-CB (Split System: Heat Pump with Remote Outdoor Unit-Air-Source) | Centrally-Ducted | H5H0V36*K*AAA* | ESH5X60M12A*+WALLCON | *80CSU0401712B* | 34600 | 17 | 10 | 8.5 | 34600 | 24800 | 71.68% | 1.92 | 29800 | R-454B
216634331 | 2.88 | Yes | Yes | ACIQ | HRCU-A-CB (Split System: Heat Pump with Remote Outdoor Unit-Air-Source) | Centrally-Ducted | H5H0V36*K*AAA* | ESH5X60M12A*+WALLCON | *80CSU0601716B* | 34600 | 17 | 10 | 8.5 | 34600 | 24800 | 71.68% | 1.92 | 30000 | R-454B
216634332 | 2.85 | No | No | ACIQ | HRCU-A-CB (Split System: Heat Pump with Remote Outdoor Unit-Air-Source) | Centrally-Ducted | H5H0V36*K*AAA* | ESH5X60M12A*+WALLCON | *97CTN0601716A* | 34200 | 16 | 9 | 8.5 | 34800 | 25200 | 72.41% | 1.8 | 30200 | R-454B
216634333 | 2.87 | No | No | ACIQ | HRCU-A-CB (Split System: Heat Pump with Remote Outdoor Unit-Air-Source) | Centrally-Ducted | H5H0V36*K*AAA* | ESH5X60M12A*+WALLCON | *97CTN0801716A* | 34400 | 16 | 9.5 | 8.5 | 34800 | 25000 | 71.84% | 1.78 | 30200 | R-454B
216634334 | 2.88 | No | No | ACIQ | HRCU-A-CB (Split System: Heat Pump with Remote Outdoor Unit-Air-Source) | Centrally-Ducted | H5H0V36*K*AAA* | ESH5X60M12A*+WALLCON | *97CTN0802120A* | 34600 | 16.5 | 9.5 | 8.5 | 34600 | 24800 | 71.68% | 1.8 | 30000 | R-454B
216634335 | 2.88 | Yes | Yes | ACIQ | HRCU-A-CB (Split System: Heat Pump with Remote Outdoor Unit-Air-Source) | Centrally-Ducted | H5H0V36*K*AAA* | ESH5X60M12A*+WALLCON | *97CTN1002122A* | 34600 | 17 | 10 | 8.5 | 34600 | 24800 | 71.68% | 1.82 | 30000 | R-454B
216634336 | 2.88 | Yes | Yes | ACIQ | HRCU-A-CB (Split System: Heat Pump with Remote Outdoor Unit-Air-Source) | Centrally-Ducted | H5H0V36*K*AAA* | ESH5X60M12A*+WALLCON | *97CTN1202422A* | 34600 | 16.5 | 10 | 8.5 | 34600 | 24800 | 71.68% | 1.92 | 30000 | R-454B
216634465 | 3.67 | No | No | ACIQ | HRCU-A-CB (Split System: Heat Pump with Remote Outdoor Unit-Air-Source) | Centrally-Ducted | H5H0V48*K*AAA* | EA*5X48M21A*+WALLCON | *96CTN0802120B* | 44000 | 17.5 | 9.5 | 9 | 48500 | 34200 | 70.52% | 2.06 | 42500 | R-454B
216634466 | 3.67 | No | No | ACIQ | HRCU-A-CB (Split System: Heat Pump with Remote Outdoor Unit-Air-Source) | Centrally-Ducted | H5H0V48*K*AAA* | EA*5X48M21A*+WALLCON | *80CSU0401712B* | 44000 | 17.5 | 9.5 | 9 | 48500 | 34000 | 70.1% | 2.04 | 42500 | R-454B
216634467 | 3.67 | No | No | ACIQ | HRCU-A-CB (Split System: Heat Pump with Remote Outdoor Unit-Air-Source) | Centrally-Ducted | H5H0V48*K*AAA* | EA*5X48M21A*+WALLCON | *80CSU0601716B* | 44000 | 17 | 9.5 | 9 | 48500 | 34200 | 70.52% | 2.04 | 42500 | R-454B
216634469 | 3.67 | No | No | ACIQ | HRCU-A-CB (Split System: Heat Pump with Remote Outdoor Unit-Air-Source) | Centrally-Ducted | H5H0V48*K*AAA* | EA*5X48M21A*+WALLCON | *80CSU1002120B* | 44000 | 17 | 9.5 | 9 | 48500 | 34000 | 70.1% | 2.04 | 42500 | R-454B
216634470 | 3.67 | No | No | ACIQ | HRCU-A-CB (Split System: Heat Pump with Remote Outdoor Unit-Air-Source) | Centrally-Ducted | H5H0V48*K*AAA* | EA*5X48M21A*+WALLCON | *97CTN0801716A* | 44000 | 17 | 9 | 9 | 49000 | 34600 | 70.61% | 2.04 | 43000 | R-454B
216634471 | 3.67 | No | No | ACIQ | HRCU-A-CB (Split System: Heat Pump with Remote Outdoor Unit-Air-Source) | Centrally-Ducted | H5H0V48*K*AAA* | EA*5X48M21A*+WALLCON | *97CTN0802120A* | 44000 | 17.5 | 9.5 | 9 | 48500 | 34200 | 70.52% | 2.06 | 42500 | R-454B
216634472 | 3.67 | No | No | ACIQ | HRCU-A-CB (Split System: Heat Pump with Remote Outdoor Unit-Air-Source) | Centrally-Ducted | H5H0V48*K*AAA* | EA*5X48M21A*+WALLCON | *97CTN1002122A* | 44000 | 18 | 9.5 | 9 | 48500 | 34000 | 70.1% | 2.04 | 42500 | R-454B
216634473 | 3.75 | Yes | Yes | ACIQ | HRCU-A-CB (Split System: Heat Pump with Remote Outdoor Unit-Air-Source) | Centrally-Ducted | H5H0V48*K*AAA* | EA*5X60M24A*+WALLCON | *96CTN0802120B* | 45000 | 18 | 10 | 9 | 47500 | 33600 | 70.74% | 2.06 | 42000 | R-454B
216634474 | 3.79 | No | No | ACIQ | HRCU-A-CB (Split System: Heat Pump with Remote Outdoor Unit-Air-Source) | Centrally-Ducted | H5H0V48*K*AAA* | EA*5X60M24A*+WALLCON | *80CSU0802120B* | 45500 | 18 | 9.5 | 9 | 47000 | 33400 | 71.06% | 2.06 | 41500 | R-454B
216634475 | 3.75 | No | No | ACIQ | HRCU-A-CB (Split System: Heat Pump with Remote Outdoor Unit-Air-Source) | Centrally-Ducted | H5H0V48*K*AAA* | EA*5X60M24A*+WALLCON | *80CSU1002120B* | 45000 | 17.5 | 9.5 | 9 | 47500 | 33600 | 70.74% | 2.06 | 41500 | R-454B
216634476 | 3.75 | Yes | Yes | ACIQ | HRCU-A-CB (Split System: Heat Pump with Remote Outdoor Unit-Air-Source) | Centrally-Ducted | H5H0V48*K*AAA* | EA*5X60M24A*+WALLCON | *97CTN0802120A* | 45000 | 18 | 10 | 9 | 47500 | 33600 | 70.74% | 2.06 | 42000 | R-454B
216634477 | 3.75 | Yes | Yes | ACIQ | HRCU-A-CB (Split System: Heat Pump with Remote Outdoor Unit-Air-Source) | Centrally-Ducted | H5H0V48*K*AAA* | EA*5X60M24A*+WALLCON | *97CTN1002122A* | 45000 | 18 | 10 | 9 | 47500 | 33600 | 70.74% | 2.06 | 41500 | R-454B
216634478 | 3.75 | Yes | Yes | ACIQ | HRCU-A-CB (Split System: Heat Pump with Remote Outdoor Unit-Air-Source) | Centrally-Ducted | H5H0V48*K*AAA* | EA*5X60M24A*+WALLCON | *97CTN1202422A* | 45000 | 18 | 10 | 9 | 47500 | 33600 | 70.74% | 2.06 | 41500 | R-454B
216634479 | 3.83 | Yes | Yes | ACIQ | HRCU-A-CB (Split System: Heat Pump with Remote Outdoor Unit-Air-Source) | Centrally-Ducted | H5H0V48*K*AAA* | EA*5X61M21A*+WALLCON | *96CTN0802120B* | 46000 | 18 | 10 | 9 | 48000 | 33800 | 70.42% | 2.08 | 42000 | R-454B
216634480 | 3.83 | No | No | ACIQ | HRCU-A-CB (Split System: Heat Pump with Remote Outdoor Unit-Air-Source) | Centrally-Ducted | H5H0V48*K*AAA* | EA*5X61M21A*+WALLCON | *80CSU0401712B* | 46000 | 18 | 9.5 | 9 | 47500 | 33600 | 70.74% | 2.06 | 42000 | R-454B
216634481 | 3.83 | No | No | ACIQ | HRCU-A-CB (Split System: Heat Pump with Remote Outdoor Unit-Air-Source) | Centrally-Ducted | H5H0V48*K*AAA* | EA*5X61M21A*+WALLCON | *80CSU0601716B* | 46000 | 17.5 | 9.5 | 9 | 48000 | 33800 | 70.42% | 2.08 | 42000 | R-454B
216634482 | 3.83 | Yes | Yes | ACIQ | HRCU-A-CB (Split System: Heat Pump with Remote Outdoor Unit-Air-Source) | Centrally-Ducted | H5H0V48*K*AAA* | EA*5X61M21A*+WALLCON | *80CSU0802120B* | 46000 | 18 | 10 | 9 | 47500 | 33400 | 70.32% | 2.08 | 41500 | R-454B
216634483 | 3.83 | No | No | ACIQ | HRCU-A-CB (Split System: Heat Pump with Remote Outdoor Unit-Air-Source) | Centrally-Ducted | H5H0V48*K*AAA* | EA*5X61M21A*+WALLCON | *80CSU1002120B* | 46000 | 17.5 | 9.5 | 9 | 47500 | 33600 | 70.74% | 2.06 | 42000 | R-454B
216634484 | 3.79 | No | No | ACIQ | HRCU-A-CB (Split System: Heat Pump with Remote Outdoor Unit-Air-Source) | Centrally-Ducted | H5H0V48*K*AAA* | EA*5X61M21A*+WALLCON | *97CTN0801716A* | 45500 | 17.5 | 9.5 | 9 | 48000 | 34200 | 71.25% | 2.06 | 42500 | R-454B
216634485 | 3.83 | Yes | Yes | ACIQ | HRCU-A-CB (Split System: Heat Pump with Remote Outdoor Unit-Air-Source) | Centrally-Ducted | H5H0V48*K*AAA* | EA*5X61M21A*+WALLCON | *97CTN0802120A* | 46000 | 18 | 10 | 9 | 48000 | 33800 | 70.42% | 2.08 | 42000 | R-454B
216634486 | 3.83 | Yes | Yes | ACIQ | HRCU-A-CB (Split System: Heat Pump with Remote Outdoor Unit-Air-Source) | Centrally-Ducted | H5H0V48*K*AAA* | EA*5X61M21A*+WALLCON | *97CTN1002122A* | 46000 | 18 | 10 | 9 | 47500 | 33800 | 71.16% | 2.08 | 42000 | R-454B
216634487 | 3.83 | Yes | Yes | ACIQ | HRCU-A-CB (Split System: Heat Pump with Remote Outdoor Unit-Air-Source) | Centrally-Ducted | H5H0V48*K*AAA* | EA*5X61M24A*+WALLCON | *96CTN0802120B* | 46000 | 18 | 10 | 9 | 48000 | 33800 | 70.42% | 2.08 | 42000 | R-454B
216634489 | 3.83 | No | No | ACIQ | HRCU-A-CB (Split System: Heat Pump with Remote Outdoor Unit-Air-Source) | Centrally-Ducted | H5H0V48*K*AAA* | EA*5X61M24A*+WALLCON | *80CSU1002120B* | 46000 | 18 | 9.5 | 9 | 47500 | 33600 | 70.74% | 2.08 | 42000 | R-454B
216634490 | 3.83 | Yes | Yes | ACIQ | HRCU-A-CB (Split System: Heat Pump with Remote Outdoor Unit-Air-Source) | Centrally-Ducted | H5H0V48*K*AAA* | EA*5X61M24A*+WALLCON | *97CTN0802120A* | 46000 | 18 | 10 | 9 | 48000 | 33800 | 70.42% | 2.08 | 42000 | R-454B
216634491 | 3.83 | Yes | Yes | ACIQ | HRCU-A-CB (Split System: Heat Pump with Remote Outdoor Unit-Air-Source) | Centrally-Ducted | H5H0V48*K*AAA* | EA*5X61M24A*+WALLCON | *97CTN1002122A* | 46000 | 18.5 | 10 | 9 | 47500 | 33600 | 70.74% | 2.06 | 42000 | R-454B
216634492 | 3.83 | Yes | Yes | ACIQ | HRCU-A-CB (Split System: Heat Pump with Remote Outdoor Unit-Air-Source) | Centrally-Ducted | H5H0V48*K*AAA* | EA*5X61M24A*+WALLCON | *97CTN1202422A* | 46000 | 18.5 | 10 | 9 | 47500 | 33600 | 70.74% | 2.06 | 42000 | R-454B
216634495 | 3.75 | No | No | ACIQ | HRCU-A-CB (Split System: Heat Pump with Remote Outdoor Unit-Air-Source) | Centrally-Ducted | H5H0V48*K*AAA* | ESH5X48M12A*+WALLCON | *80CSU0601716B* | 45000 | 16 | 9 | 8.5 | 49000 | 34400 | 70.2% | 2.04 | 43000 | R-454B
216634498 | 3.71 | No | No | ACIQ | HRCU-A-CB (Split System: Heat Pump with Remote Outdoor Unit-Air-Source) | Centrally-Ducted | H5H0V48*K*AAA* | ESH5X48M12A*+WALLCON | *97CTN0801716A* | 44500 | 16 | 9 | 8.5 | 49500 | 34800 | 70.3% | 1.92 | 43500 | R-454B
216634502 | 3.79 | No | No | ACIQ | HRCU-A-CB (Split System: Heat Pump with Remote Outdoor Unit-Air-Source) | Centrally-Ducted | H5H0V48*K*AAA* | ESH5X60M12A*+WALLCON | *96CTN0802120B* | 45500 | 16.5 | 9.5 | 8.5 | 48000 | 33800 | 70.42% | 2.06 | 42000 | R-454B
216634503 | 3.79 | No | No | ACIQ | HRCU-A-CB (Split System: Heat Pump with Remote Outdoor Unit-Air-Source) | Centrally-Ducted | H5H0V48*K*AAA* | ESH5X60M12A*+WALLCON | *80CSU0401712B* | 45500 | 16.5 | 9.5 | 8.5 | 48000 | 33800 | 70.42% | 2.08 | 42000 | R-454B
216634504 | 3.79 | No | No | ACIQ | HRCU-A-CB (Split System: Heat Pump with Remote Outdoor Unit-Air-Source) | Centrally-Ducted | H5H0V48*K*AAA* | ESH5X60M12A*+WALLCON | *80CSU0601716B* | 45500 | 17 | 9.5 | 8.5 | 48000 | 33800 | 70.42% | 2.08 | 42000 | R-454B
216634505 | 3.79 | No | No | ACIQ | HRCU-A-CB (Split System: Heat Pump with Remote Outdoor Unit-Air-Source) | Centrally-Ducted | H5H0V48*K*AAA* | ESH5X60M12A*+WALLCON | *80CSU0802120B* | 45500 | 17 | 9.5 | 8.5 | 48000 | 33600 | 70% | 2.06 | 42000 | R-454B
216634506 | 3.79 | No | No | ACIQ | HRCU-A-CB (Split System: Heat Pump with Remote Outdoor Unit-Air-Source) | Centrally-Ducted | H5H0V48*K*AAA* | ESH5X60M12A*+WALLCON | *80CSU1002120B* | 45500 | 16.5 | 9.5 | 8.5 | 48000 | 33800 | 70.42% | 2.08 | 42000 | R-454B
216634507 | 3.75 | No | No | ACIQ | HRCU-A-CB (Split System: Heat Pump with Remote Outdoor Unit-Air-Source) | Centrally-Ducted | H5H0V48*K*AAA* | ESH5X60M12A*+WALLCON | *97CTN0801716A* | 45000 | 16 | 9 | 8.5 | 48500 | 34200 | 70.52% | 1.94 | 42500 | R-454B
216634508 | 3.79 | No | No | ACIQ | HRCU-A-CB (Split System: Heat Pump with Remote Outdoor Unit-Air-Source) | Centrally-Ducted | H5H0V48*K*AAA* | ESH5X60M12A*+WALLCON | *97CTN0802120A* | 45500 | 16.5 | 9.5 | 8.5 | 48000 | 33800 | 70.42% | 2.06 | 42000 | R-454B
216634509 | 3.79 | No | No | ACIQ | HRCU-A-CB (Split System: Heat Pump with Remote Outdoor Unit-Air-Source) | Centrally-Ducted | H5H0V48*K*AAA* | ESH5X60M12A*+WALLCON | *97CTN1002122A* | 45500 | 16.5 | 9.5 | 8.5 | 48000 | 33800 | 70.42% | 2.08 | 42000 | R-454B
216634510 | 3.79 | No | No | ACIQ | HRCU-A-CB (Split System: Heat Pump with Remote Outdoor Unit-Air-Source) | Centrally-Ducted | H5H0V48*K*AAA* | ESH5X60M12A*+WALLCON | *97CTN1202422A* | 45500 | 16.5 | 9.5 | 8.5 | 48000 | 33800 | 70.42% | 2.08 | 42000 | R-454B
216634511 | 3.92 | No | No | ACIQ | HRCU-A-CB (Split System: Heat Pump with Remote Outdoor Unit-Air-Source) | Centrally-Ducted | H5H0V48*K*AAA* | EVM5X48M21A*+WALLCON | *80CSU0401712B* | 47000 | 18 | 9.5 | 9 | 50000 | 36400 | 72.8% | 2 | 45500 | R-454B
216634512 | 3.92 | No | No | ACIQ | HRCU-A-CB (Split System: Heat Pump with Remote Outdoor Unit-Air-Source) | Centrally-Ducted | H5H0V48*K*AAA* | EVM5X48M21A*+WALLCON | *80CSU0601716B* | 47000 | 18 | 9.5 | 9 | 50000 | 36400 | 72.8% | 2 | 45500 | R-454B
216634513 | 3.92 | Yes | Yes | ACIQ | HRCU-A-CB (Split System: Heat Pump with Remote Outdoor Unit-Air-Source) | Centrally-Ducted | H5H0V48*K*AAA* | EVM5X48M21A*+WALLCON | *80CSU0802120B* | 47000 | 18.5 | 10 | 9 | 50000 | 36200 | 72.4% | 2 | 45500 | R-454B
216634514 | 3.92 | No | No | ACIQ | HRCU-A-CB (Split System: Heat Pump with Remote Outdoor Unit-Air-Source) | Centrally-Ducted | H5H0V48*K*AAA* | EVM5X48M21A*+WALLCON | *80CSU1002120B* | 47000 | 18 | 9.5 | 9 | 50000 | 36400 | 72.8% | 2 | 45500 | R-454B
216634515 | 3.88 | No | No | ACIQ | HRCU-A-CB (Split System: Heat Pump with Remote Outdoor Unit-Air-Source) | Centrally-Ducted | H5H0V48*K*AAA* | EVM5X48M21A*+WALLCON | *97CTN0801716A* | 46500 | 18 | 9.5 | 9 | 50000 | 37000 | 74% | 2 | 46500 | R-454B
216634516 | 3.92 | Yes | Yes | ACIQ | HRCU-A-CB (Split System: Heat Pump with Remote Outdoor Unit-Air-Source) | Centrally-Ducted | H5H0V48*K*AAA* | EVM5X48M21A*+WALLCON | *97CTN1002122A* | 47000 | 18.5 | 10 | 9 | 50000 | 36400 | 72.8% | 2 | 45500 | R-454B
216634517 | 4 | Yes | Yes | ACIQ | HRCU-A-CB (Split System: Heat Pump with Remote Outdoor Unit-Air-Source) | Centrally-Ducted | H5H0V48*K*AAA* | EVM5X49M21A*+WALLCON | *96CTN0802120B* | 48000 | 19 | 10 | 9 | 50000 | 36800 | 73.6% | 2 | 46500 | R-454B
216634518 | 4 | Yes | Yes | ACIQ | HRCU-A-CB (Split System: Heat Pump with Remote Outdoor Unit-Air-Source) | Centrally-Ducted | H5H0V48*K*AAA* | EVM5X49M21A*+WALLCON | *80CSU0401712B* | 48000 | 18.5 | 10 | 9 | 50000 | 36600 | 73.2% | 2 | 46500 | R-454B
216634519 | 4 | Yes | Yes | ACIQ | HRCU-A-CB (Split System: Heat Pump with Remote Outdoor Unit-Air-Source) | Centrally-Ducted | H5H0V48*K*AAA* | EVM5X49M21A*+WALLCON | *80CSU0601716B* | 48000 | 18.5 | 10 | 9 | 50000 | 36800 | 73.6% | 2 | 46500 | R-454B
216634520 | 4.04 | Yes | Yes | ACIQ | HRCU-A-CB (Split System: Heat Pump with Remote Outdoor Unit-Air-Source) | Centrally-Ducted | H5H0V48*K*AAA* | EVM5X49M21A*+WALLCON | *80CSU0802120B* | 48500 | 19 | 10 | 9 | 50000 | 36400 | 72.8% | 2.12 | 46000 | R-454B
216634521 | 4 | Yes | Yes | ACIQ | HRCU-A-CB (Split System: Heat Pump with Remote Outdoor Unit-Air-Source) | Centrally-Ducted | H5H0V48*K*AAA* | EVM5X49M21A*+WALLCON | *80CSU1002120B* | 48000 | 18.5 | 10 | 9 | 50000 | 36600 | 73.2% | 2 | 46500 | R-454B
216634522 | 3.96 | Yes | Yes | ACIQ | HRCU-A-CB (Split System: Heat Pump with Remote Outdoor Unit-Air-Source) | Centrally-Ducted | H5H0V48*K*AAA* | EVM5X49M21A*+WALLCON | *97CTN0801716A* | 47500 | 18.5 | 10 | 9 | 50000 | 37200 | 74.4% | 1.98 | 47000 | R-454B
216634523 | 4 | Yes | Yes | ACIQ | HRCU-A-CB (Split System: Heat Pump with Remote Outdoor Unit-Air-Source) | Centrally-Ducted | H5H0V48*K*AAA* | EVM5X49M21A*+WALLCON | *97CTN0802120A* | 48000 | 19 | 10 | 9 | 50000 | 36800 | 73.6% | 2 | 46500 | R-454B
216634524 | 4 | Yes | Yes | ACIQ | HRCU-A-CB (Split System: Heat Pump with Remote Outdoor Unit-Air-Source) | Centrally-Ducted | H5H0V48*K*AAA* | EVM5X49M21A*+WALLCON | *97CTN1002122A* | 48000 | 19 | 10.5 | 9 | 50000 | 36800 | 73.6% | 2 | 46500 | R-454B
216634525 | 4 | Yes | Yes | ACIQ | HRCU-A-CB (Split System: Heat Pump with Remote Outdoor Unit-Air-Source) | Centrally-Ducted | H5H0V48*K*AAA* | EVM5X60M21A*+WALLCON | *96CTN0802120B* | 48000 | 19 | 10 | 9 | 50000 | 36800 | 73.6% | 2 | 46500 | R-454B
216634526 | 4 | Yes | Yes | ACIQ | HRCU-A-CB (Split System: Heat Pump with Remote Outdoor Unit-Air-Source) | Centrally-Ducted | H5H0V48*K*AAA* | EVM5X60M21A*+WALLCON | *80CSU0401712B* | 48000 | 18.5 | 10 | 9 | 50000 | 36600 | 73.2% | 2 | 46500 | R-454B
216634527 | 4 | Yes | Yes | ACIQ | HRCU-A-CB (Split System: Heat Pump with Remote Outdoor Unit-Air-Source) | Centrally-Ducted | H5H0V48*K*AAA* | EVM5X60M21A*+WALLCON | *80CSU0601716B* | 48000 | 18.5 | 10 | 9 | 50000 | 36800 | 73.6% | 2 | 46500 | R-454B
216634528 | 4.04 | Yes | Yes | ACIQ | HRCU-A-CB (Split System: Heat Pump with Remote Outdoor Unit-Air-Source) | Centrally-Ducted | H5H0V48*K*AAA* | EVM5X60M21A*+WALLCON | *80CSU0802120B* | 48500 | 19 | 10 | 9 | 50000 | 36400 | 72.8% | 2.12 | 46000 | R-454B
216634529 | 4 | Yes | Yes | ACIQ | HRCU-A-CB (Split System: Heat Pump with Remote Outdoor Unit-Air-Source) | Centrally-Ducted | H5H0V48*K*AAA* | EVM5X60M21A*+WALLCON | *80CSU1002120B* | 48000 | 18.5 | 10 | 9 | 50000 | 36600 | 73.2% | 2 | 46500 | R-454B
216634530 | 3.96 | Yes | Yes | ACIQ | HRCU-A-CB (Split System: Heat Pump with Remote Outdoor Unit-Air-Source) | Centrally-Ducted | H5H0V48*K*AAA* | EVM5X60M21A*+WALLCON | *97CTN0801716A* | 47500 | 18.5 | 10 | 9 | 50000 | 37200 | 74.4% | 1.98 | 47000 | R-454B
216634531 | 4 | Yes | Yes | ACIQ | HRCU-A-CB (Split System: Heat Pump with Remote Outdoor Unit-Air-Source) | Centrally-Ducted | H5H0V48*K*AAA* | EVM5X60M21A*+WALLCON | *97CTN0802120A* | 48000 | 19 | 10 | 9 | 50000 | 36800 | 73.6% | 2 | 46500 | R-454B
216634532 | 4 | Yes | Yes | ACIQ | HRCU-A-CB (Split System: Heat Pump with Remote Outdoor Unit-Air-Source) | Centrally-Ducted | H5H0V48*K*AAA* | EVM5X60M21A*+WALLCON | *97CTN1002122A* | 48000 | 19 | 10.5 | 9 | 50000 | 36800 | 73.6% | 2 | 46500 | R-454B
216634533 | 4 | Yes | Yes | ACIQ | HRCU-A-CB (Split System: Heat Pump with Remote Outdoor Unit-Air-Source) | Centrally-Ducted | H5H0V48*K*AAA* | EVM5X60M24A*+WALLCON | *96CTN0802120B* | 48000 | 19 | 10 | 9 | 50000 | 36600 | 73.2% | 2 | 46000 | R-454B
216634534 | 4 | Yes | Yes | ACIQ | HRCU-A-CB (Split System: Heat Pump with Remote Outdoor Unit-Air-Source) | Centrally-Ducted | H5H0V48*K*AAA* | EVM5X60M24A*+WALLCON | *80CSU0802120B* | 48000 | 19 | 10 | 9 | 50000 | 36200 | 72.4% | 2.12 | 46000 | R-454B
216634535 | 4 | Yes | Yes | ACIQ | HRCU-A-CB (Split System: Heat Pump with Remote Outdoor Unit-Air-Source) | Centrally-Ducted | H5H0V48*K*AAA* | EVM5X60M24A*+WALLCON | *80CSU1002120B* | 48000 | 18.5 | 10 | 9 | 50000 | 36600 | 73.2% | 2 | 46000 | R-454B
216634536 | 4 | Yes | Yes | ACIQ | HRCU-A-CB (Split System: Heat Pump with Remote Outdoor Unit-Air-Source) | Centrally-Ducted | H5H0V48*K*AAA* | EVM5X60M24A*+WALLCON | *97CTN0802120A* | 48000 | 19 | 10 | 9 | 50000 | 36600 | 73.2% | 2 | 46000 | R-454B
216634537 | 4 | Yes | Yes | ACIQ | HRCU-A-CB (Split System: Heat Pump with Remote Outdoor Unit-Air-Source) | Centrally-Ducted | H5H0V48*K*AAA* | EVM5X60M24A*+WALLCON | *97CTN1002122A* | 48000 | 19 | 10 | 9 | 50000 | 36600 | 73.2% | 2 | 46000 | R-454B
216634538 | 4 | Yes | Yes | ACIQ | HRCU-A-CB (Split System: Heat Pump with Remote Outdoor Unit-Air-Source) | Centrally-Ducted | H5H0V48*K*AAA* | EVM5X60M24A*+WALLCON | *97CTN1202422A* | 48000 | 19 | 10.5 | 9 | 50000 | 36600 | 73.2% | 2 | 46000 | R-454B
216634539 | 4.04 | Yes | Yes | ACIQ | HRCU-A-CB (Split System: Heat Pump with Remote Outdoor Unit-Air-Source) | Centrally-Ducted | H5H0V48*K*AAA* | EVM5X61M24A*+WALLCON | *96CTN0802120B* | 48500 | 19 | 10.5 | 9.5 | 50000 | 36800 | 73.6% | 2.1 | 46500 | R-454B
216634540 | 4.08 | Yes | Yes | ACIQ | HRCU-A-CB (Split System: Heat Pump with Remote Outdoor Unit-Air-Source) | Centrally-Ducted | H5H0V48*K*AAA* | EVM5X61M24A*+WALLCON | *80CSU0802120B* | 49000 | 19 | 10.5 | 9 | 50000 | 36400 | 72.8% | 2.12 | 46500 | R-454B
216634541 | 4.04 | Yes | Yes | ACIQ | HRCU-A-CB (Split System: Heat Pump with Remote Outdoor Unit-Air-Source) | Centrally-Ducted | H5H0V48*K*AAA* | EVM5X61M24A*+WALLCON | *80CSU1002120B* | 48500 | 19 | 10 | 9 | 50000 | 36600 | 73.2% | 2.12 | 46500 | R-454B
216634542 | 4.04 | Yes | Yes | ACIQ | HRCU-A-CB (Split System: Heat Pump with Remote Outdoor Unit-Air-Source) | Centrally-Ducted | H5H0V48*K*AAA* | EVM5X61M24A*+WALLCON | *97CTN0802120A* | 48500 | 19 | 10.5 | 9.5 | 50000 | 36800 | 73.6% | 2.1 | 46500 | R-454B
216634543 | 4.04 | Yes | Yes | ACIQ | HRCU-A-CB (Split System: Heat Pump with Remote Outdoor Unit-Air-Source) | Centrally-Ducted | H5H0V48*K*AAA* | EVM5X61M24A*+WALLCON | *97CTN1002122A* | 48500 | 19.5 | 10.5 | 9.5 | 50000 | 36600 | 73.2% | 2.12 | 46500 | R-454B
216634544 | 4.04 | Yes | Yes | ACIQ | HRCU-A-CB (Split System: Heat Pump with Remote Outdoor Unit-Air-Source) | Centrally-Ducted | H5H0V48*K*AAA* | EVM5X61M24A*+WALLCON | *97CTN1202422A* | 48500 | 19.5 | 10.5 | 9.5 | 50000 | 36600 | 73.2% | 2.12 | 46500 | R-454B
216634545 | 3.92 | Yes | Yes | ACIQ | HRCU-A-CB (Split System: Heat Pump with Remote Outdoor Unit-Air-Source) | Centrally-Ducted | H5H0V48*K*AAA* | EVD5X48M21A*+WALLCON | *96CTN0802120B* | 47000 | 18.5 | 10 | 9 | 50000 | 36600 | 73.2% | 1.98 | 46000 | R-454B
216634546 | 3.92 | No | No | ACIQ | HRCU-A-CB (Split System: Heat Pump with Remote Outdoor Unit-Air-Source) | Centrally-Ducted | H5H0V48*K*AAA* | EVD5X48M21A*+WALLCON | *80CSU0401712B* | 47000 | 18 | 9.5 | 9 | 50000 | 36400 | 72.8% | 2.02 | 45500 | R-454B
216634547 | 3.92 | No | No | ACIQ | HRCU-A-CB (Split System: Heat Pump with Remote Outdoor Unit-Air-Source) | Centrally-Ducted | H5H0V48*K*AAA* | EVD5X48M21A*+WALLCON | *80CSU0601716B* | 47000 | 18 | 9.5 | 9 | 50000 | 36400 | 72.8% | 2 | 45500 | R-454B
216634548 | 3.92 | Yes | Yes | ACIQ | HRCU-A-CB (Split System: Heat Pump with Remote Outdoor Unit-Air-Source) | Centrally-Ducted | H5H0V48*K*AAA* | EVD5X48M21A*+WALLCON | *80CSU0802120B* | 47000 | 18.5 | 10 | 9 | 50000 | 36200 | 72.4% | 2.02 | 45500 | R-454B
216634549 | 3.92 | No | No | ACIQ | HRCU-A-CB (Split System: Heat Pump with Remote Outdoor Unit-Air-Source) | Centrally-Ducted | H5H0V48*K*AAA* | EVD5X48M21A*+WALLCON | *80CSU1002120B* | 47000 | 18 | 9.5 | 9 | 50000 | 36400 | 72.8% | 2.02 | 45500 | R-454B
216634550 | 3.88 | No | No | ACIQ | HRCU-A-CB (Split System: Heat Pump with Remote Outdoor Unit-Air-Source) | Centrally-Ducted | H5H0V48*K*AAA* | EVD5X48M21A*+WALLCON | *97CTN0801716A* | 46500 | 18 | 9.5 | 9 | 50000 | 37000 | 74% | 1.98 | 46500 | R-454B
216634551 | 3.92 | Yes | Yes | ACIQ | HRCU-A-CB (Split System: Heat Pump with Remote Outdoor Unit-Air-Source) | Centrally-Ducted | H5H0V48*K*AAA* | EVD5X48M21A*+WALLCON | *97CTN0802120A* | 47000 | 18.5 | 10 | 9 | 50000 | 36600 | 73.2% | 1.98 | 46000 | R-454B
216634552 | 3.92 | Yes | Yes | ACIQ | HRCU-A-CB (Split System: Heat Pump with Remote Outdoor Unit-Air-Source) | Centrally-Ducted | H5H0V48*K*AAA* | EVD5X48M21A*+WALLCON | *97CTN1002122A* | 47000 | 18.5 | 10 | 9 | 50000 | 36400 | 72.8% | 2 | 45500 | R-454B
216634553 | 3.92 | Yes | Yes | ACIQ | HRCU-A-CB (Split System: Heat Pump with Remote Outdoor Unit-Air-Source) | Centrally-Ducted | H5H0V48*K*AAA* | EVD5X48M24A*+WALLCON | *96CTN0802120B* | 47000 | 18.5 | 10 | 9 | 50000 | 36400 | 72.8% | 2 | 46000 | R-454B
216634554 | 3.96 | Yes | Yes | ACIQ | HRCU-A-CB (Split System: Heat Pump with Remote Outdoor Unit-Air-Source) | Centrally-Ducted | H5H0V48*K*AAA* | EVD5X48M24A*+WALLCON | *80CSU0802120B* | 47500 | 18.5 | 10 | 9 | 50000 | 36000 | 72% | 2.02 | 45500 | R-454B
216634555 | 3.92 | No | No | ACIQ | HRCU-A-CB (Split System: Heat Pump with Remote Outdoor Unit-Air-Source) | Centrally-Ducted | H5H0V48*K*AAA* | EVD5X48M24A*+WALLCON | *80CSU1002120B* | 47000 | 18 | 9.5 | 9 | 50000 | 36400 | 72.8% | 2 | 45500 | R-454B
216634556 | 3.92 | Yes | Yes | ACIQ | HRCU-A-CB (Split System: Heat Pump with Remote Outdoor Unit-Air-Source) | Centrally-Ducted | H5H0V48*K*AAA* | EVD5X48M24A*+WALLCON | *97CTN0802120A* | 47000 | 18.5 | 10 | 9 | 50000 | 36400 | 72.8% | 2 | 46000 | R-454B
216634557 | 3.92 | Yes | Yes | ACIQ | HRCU-A-CB (Split System: Heat Pump with Remote Outdoor Unit-Air-Source) | Centrally-Ducted | H5H0V48*K*AAA* | EVD5X48M24A*+WALLCON | *97CTN1002122A* | 47000 | 19 | 10 | 9 | 50000 | 36400 | 72.8% | 1.98 | 45500 | R-454B
216634558 | 3.92 | Yes | Yes | ACIQ | HRCU-A-CB (Split System: Heat Pump with Remote Outdoor Unit-Air-Source) | Centrally-Ducted | H5H0V48*K*AAA* | EVD5X48M24A*+WALLCON | *97CTN1202422A* | 47000 | 18.5 | 10 | 9 | 50000 | 36400 | 72.8% | 2 | 45500 | R-454B
216634559 | 4 | Yes | Yes | ACIQ | HRCU-A-CB (Split System: Heat Pump with Remote Outdoor Unit-Air-Source) | Centrally-Ducted | H5H0V48*K*AAA* | EVD5X49M24A*+WALLCON | *96CTN0802120B* | 48000 | 19 | 10 | 9 | 50000 | 36600 | 73.2% | 2 | 46000 | R-454B
216634560 | 4 | Yes | Yes | ACIQ | HRCU-A-CB (Split System: Heat Pump with Remote Outdoor Unit-Air-Source) | Centrally-Ducted | H5H0V48*K*AAA* | EVD5X49M24A*+WALLCON | *80CSU0802120B* | 48000 | 19 | 10 | 9 | 50000 | 36200 | 72.4% | 2.12 | 46000 | R-454B
216634561 | 4 | Yes | Yes | ACIQ | HRCU-A-CB (Split System: Heat Pump with Remote Outdoor Unit-Air-Source) | Centrally-Ducted | H5H0V48*K*AAA* | EVD5X49M24A*+WALLCON | *80CSU1002120B* | 48000 | 18.5 | 10 | 9 | 50000 | 36600 | 73.2% | 2 | 46000 | R-454B
216634562 | 4 | Yes | Yes | ACIQ | HRCU-A-CB (Split System: Heat Pump with Remote Outdoor Unit-Air-Source) | Centrally-Ducted | H5H0V48*K*AAA* | EVD5X49M24A*+WALLCON | *97CTN0802120A* | 48000 | 19 | 10 | 9 | 50000 | 36600 | 73.2% | 2 | 46000 | R-454B
216634563 | 4 | Yes | Yes | ACIQ | HRCU-A-CB (Split System: Heat Pump with Remote Outdoor Unit-Air-Source) | Centrally-Ducted | H5H0V48*K*AAA* | EVD5X49M24A*+WALLCON | *97CTN1002122A* | 48000 | 19 | 10.5 | 9 | 50000 | 36600 | 73.2% | 2 | 46000 | R-454B
216634564 | 4 | Yes | Yes | ACIQ | HRCU-A-CB (Split System: Heat Pump with Remote Outdoor Unit-Air-Source) | Centrally-Ducted | H5H0V48*K*AAA* | EVD5X49M24A*+WALLCON | *97CTN1202422A* | 48000 | 19 | 10.5 | 9 | 50000 | 36600 | 73.2% | 2 | 46000 | R-454B
216634565 | 4 | Yes | Yes | ACIQ | HRCU-A-CB (Split System: Heat Pump with Remote Outdoor Unit-Air-Source) | Centrally-Ducted | H5H0V48*K*AAA* | EVD5X60M21A*+WALLCON | *96CTN0802120B* | 48000 | 19 | 10 | 9 | 50000 | 36800 | 73.6% | 2 | 46500 | R-454B
216634566 | 4 | Yes | Yes | ACIQ | HRCU-A-CB (Split System: Heat Pump with Remote Outdoor Unit-Air-Source) | Centrally-Ducted | H5H0V48*K*AAA* | EVD5X60M21A*+WALLCON | *80CSU0401712B* | 48000 | 18.5 | 10 | 9 | 50000 | 36600 | 73.2% | 2 | 46500 | R-454B
216634567 | 4 | Yes | Yes | ACIQ | HRCU-A-CB (Split System: Heat Pump with Remote Outdoor Unit-Air-Source) | Centrally-Ducted | H5H0V48*K*AAA* | EVD5X60M21A*+WALLCON | *80CSU0601716B* | 48000 | 18.5 | 10 | 9 | 50000 | 36800 | 73.6% | 2 | 46500 | R-454B
216634568 | 4.04 | Yes | Yes | ACIQ | HRCU-A-CB (Split System: Heat Pump with Remote Outdoor Unit-Air-Source) | Centrally-Ducted | H5H0V48*K*AAA* | EVD5X60M21A*+WALLCON | *80CSU0802120B* | 48500 | 19 | 10 | 9 | 50000 | 36400 | 72.8% | 2.12 | 46000 | R-454B
216634569 | 4 | Yes | Yes | ACIQ | HRCU-A-CB (Split System: Heat Pump with Remote Outdoor Unit-Air-Source) | Centrally-Ducted | H5H0V48*K*AAA* | EVD5X60M21A*+WALLCON | *80CSU1002120B* | 48000 | 18.5 | 10 | 9 | 50000 | 36600 | 73.2% | 2 | 46500 | R-454B
216634570 | 3.96 | Yes | Yes | ACIQ | HRCU-A-CB (Split System: Heat Pump with Remote Outdoor Unit-Air-Source) | Centrally-Ducted | H5H0V48*K*AAA* | EVD5X60M21A*+WALLCON | *97CTN0801716A* | 47500 | 18.5 | 10 | 9 | 50000 | 37200 | 74.4% | 1.98 | 47000 | R-454B
216634571 | 4 | Yes | Yes | ACIQ | HRCU-A-CB (Split System: Heat Pump with Remote Outdoor Unit-Air-Source) | Centrally-Ducted | H5H0V48*K*AAA* | EVD5X60M21A*+WALLCON | *97CTN0802120A* | 48000 | 19 | 10 | 9 | 50000 | 36800 | 73.6% | 2 | 46500 | R-454B
216634572 | 4 | Yes | Yes | ACIQ | HRCU-A-CB (Split System: Heat Pump with Remote Outdoor Unit-Air-Source) | Centrally-Ducted | H5H0V48*K*AAA* | EVD5X60M21A*+WALLCON | *97CTN1002122A* | 48000 | 19 | 10.5 | 9 | 50000 | 36600 | 73.2% | 2 | 46500 | R-454B
216634573 | 4 | Yes | Yes | ACIQ | HRCU-A-CB (Split System: Heat Pump with Remote Outdoor Unit-Air-Source) | Centrally-Ducted | H5H0V48*K*AAA* | EVD5X60M24A*+WALLCON | *96CTN0802120B* | 48000 | 19 | 10 | 9 | 50000 | 36600 | 73.2% | 2 | 46000 | R-454B
216634574 | 4 | Yes | Yes | ACIQ | HRCU-A-CB (Split System: Heat Pump with Remote Outdoor Unit-Air-Source) | Centrally-Ducted | H5H0V48*K*AAA* | EVD5X60M24A*+WALLCON | *80CSU0802120B* | 48000 | 19 | 10 | 9 | 50000 | 36200 | 72.4% | 2.12 | 46000 | R-454B
216634575 | 4 | Yes | Yes | ACIQ | HRCU-A-CB (Split System: Heat Pump with Remote Outdoor Unit-Air-Source) | Centrally-Ducted | H5H0V48*K*AAA* | EVD5X60M24A*+WALLCON | *80CSU1002120B* | 48000 | 18.5 | 10 | 9 | 50000 | 36600 | 73.2% | 2 | 46000 | R-454B
216634576 | 4 | Yes | Yes | ACIQ | HRCU-A-CB (Split System: Heat Pump with Remote Outdoor Unit-Air-Source) | Centrally-Ducted | H5H0V48*K*AAA* | EVD5X60M24A*+WALLCON | *97CTN0802120A* | 48000 | 19 | 10 | 9 | 50000 | 36600 | 73.2% | 2 | 46000 | R-454B
216634577 | 4 | Yes | Yes | ACIQ | HRCU-A-CB (Split System: Heat Pump with Remote Outdoor Unit-Air-Source) | Centrally-Ducted | H5H0V48*K*AAA* | EVD5X60M24A*+WALLCON | *97CTN1002122A* | 48000 | 19 | 10 | 9 | 50000 | 36600 | 73.2% | 2 | 46000 | R-454B
216634578 | 4 | Yes | Yes | ACIQ | HRCU-A-CB (Split System: Heat Pump with Remote Outdoor Unit-Air-Source) | Centrally-Ducted | H5H0V48*K*AAA* | EVD5X60M24A*+WALLCON | *97CTN1202422A* | 48000 | 19 | 10.5 | 9 | 50000 | 36600 | 73.2% | 2 | 46000 | R-454B
216634579 | 4.04 | Yes | Yes | ACIQ | HRCU-A-CB (Split System: Heat Pump with Remote Outdoor Unit-Air-Source) | Centrally-Ducted | H5H0V48*K*AAA* | EVD5X61M21A*+WALLCON | *96CTN0802120B* | 48500 | 19 | 10.5 | 9 | 50000 | 36800 | 73.6% | 2 | 46500 | R-454B
216634580 | 4.04 | Yes | Yes | ACIQ | HRCU-A-CB (Split System: Heat Pump with Remote Outdoor Unit-Air-Source) | Centrally-Ducted | H5H0V48*K*AAA* | EVD5X61M21A*+WALLCON | *80CSU0401712B* | 48500 | 19 | 10 | 9 | 50000 | 36800 | 73.6% | 2.12 | 46500 | R-454B
216634581 | 4.04 | Yes | Yes | ACIQ | HRCU-A-CB (Split System: Heat Pump with Remote Outdoor Unit-Air-Source) | Centrally-Ducted | H5H0V48*K*AAA* | EVD5X61M21A*+WALLCON | *80CSU0601716B* | 48500 | 19 | 10 | 9 | 50000 | 36800 | 73.6% | 2.1 | 46500 | R-454B
216634582 | 4.08 | Yes | Yes | ACIQ | HRCU-A-CB (Split System: Heat Pump with Remote Outdoor Unit-Air-Source) | Centrally-Ducted | H5H0V48*K*AAA* | EVD5X61M21A*+WALLCON | *80CSU0802120B* | 49000 | 19 | 10 | 9 | 50000 | 36600 | 73.2% | 2.12 | 46500 | R-454B
216634583 | 4.04 | Yes | Yes | ACIQ | HRCU-A-CB (Split System: Heat Pump with Remote Outdoor Unit-Air-Source) | Centrally-Ducted | H5H0V48*K*AAA* | EVD5X61M21A*+WALLCON | *80CSU1002120B* | 48500 | 19 | 10 | 9 | 50000 | 36800 | 73.6% | 2.12 | 46500 | R-454B
216634584 | 4 | Yes | Yes | ACIQ | HRCU-A-CB (Split System: Heat Pump with Remote Outdoor Unit-Air-Source) | Centrally-Ducted | H5H0V48*K*AAA* | EVD5X61M21A*+WALLCON | *97CTN0801716A* | 48000 | 18.5 | 10 | 9 | 50000 | 37400 | 74.8% | 2 | 47000 | R-454B
216634585 | 4.04 | Yes | Yes | ACIQ | HRCU-A-CB (Split System: Heat Pump with Remote Outdoor Unit-Air-Source) | Centrally-Ducted | H5H0V48*K*AAA* | EVD5X61M21A*+WALLCON | *97CTN0802120A* | 48500 | 19 | 10.5 | 9 | 50000 | 36800 | 73.6% | 2 | 46500 | R-454B
216634586 | 4.04 | Yes | Yes | ACIQ | HRCU-A-CB (Split System: Heat Pump with Remote Outdoor Unit-Air-Source) | Centrally-Ducted | H5H0V48*K*AAA* | EVD5X61M21A*+WALLCON | *97CTN1002122A* | 48500 | 19.5 | 10.5 | 9.5 | 50000 | 36800 | 73.6% | 2.12 | 46500 | R-454B
216634587 | 4.04 | Yes | Yes | ACIQ | HRCU-A-CB (Split System: Heat Pump with Remote Outdoor Unit-Air-Source) | Centrally-Ducted | H5H0V48*K*AAA* | EVD5X61M24A*+WALLCON | *96CTN0802120B* | 48500 | 19 | 10.5 | 9.5 | 50000 | 36800 | 73.6% | 2.1 | 46500 | R-454B
216634588 | 4.08 | Yes | Yes | ACIQ | HRCU-A-CB (Split System: Heat Pump with Remote Outdoor Unit-Air-Source) | Centrally-Ducted | H5H0V48*K*AAA* | EVD5X61M24A*+WALLCON | *80CSU0802120B* | 49000 | 19 | 10.5 | 9 | 50000 | 36400 | 72.8% | 2.12 | 46500 | R-454B
216634589 | 4.04 | Yes | Yes | ACIQ | HRCU-A-CB (Split System: Heat Pump with Remote Outdoor Unit-Air-Source) | Centrally-Ducted | H5H0V48*K*AAA* | EVD5X61M24A*+WALLCON | *80CSU1002120B* | 48500 | 19 | 10 | 9 | 50000 | 36600 | 73.2% | 2.12 | 46500 | R-454B
216634590 | 4.04 | Yes | Yes | ACIQ | HRCU-A-CB (Split System: Heat Pump with Remote Outdoor Unit-Air-Source) | Centrally-Ducted | H5H0V48*K*AAA* | EVD5X61M24A*+WALLCON | *97CTN0802120A* | 48500 | 19 | 10.5 | 9.5 | 50000 | 36800 | 73.6% | 2.1 | 46500 | R-454B
216634591 | 4.04 | Yes | Yes | ACIQ | HRCU-A-CB (Split System: Heat Pump with Remote Outdoor Unit-Air-Source) | Centrally-Ducted | H5H0V48*K*AAA* | EVD5X61M24A*+WALLCON | *97CTN1002122A* | 48500 | 19.5 | 10.5 | 9.5 | 50000 | 36600 | 73.2% | 2.12 | 46500 | R-454B
216634592 | 4.04 | Yes | Yes | ACIQ | HRCU-A-CB (Split System: Heat Pump with Remote Outdoor Unit-Air-Source) | Centrally-Ducted | H5H0V48*K*AAA* | EVD5X61M24A*+WALLCON | *97CTN1202422A* | 48500 | 19.5 | 10.5 | 9.5 | 50000 | 36600 | 73.2% | 2.12 | 46500 | R-454B
216634593 | 4.54 | No | No | ACIQ | HRCU-A-CB (Split System: Heat Pump with Remote Outdoor Unit-Air-Source) | Centrally-Ducted | H5H0V60*K*AAA* | EA*5X60M24A*+WALLCON | *96CTN0802120B* | 54500 | 18.5 | 8.5 | 9 | 59500 | 42000 | 70.59% | 1.9 | 51000 | R-454B
216634594 | 4.63 | No | No | ACIQ | HRCU-A-CB (Split System: Heat Pump with Remote Outdoor Unit-Air-Source) | Centrally-Ducted | H5H0V60*K*AAA* | EA*5X60M24A*+WALLCON | *80CSU0802120B* | 55500 | 18.5 | 9 | 8.5 | 58500 | 41000 | 70.09% | 2.04 | 50500 | R-454B
216634595 | 4.58 | No | No | ACIQ | HRCU-A-CB (Split System: Heat Pump with Remote Outdoor Unit-Air-Source) | Centrally-Ducted | H5H0V60*K*AAA* | EA*5X60M24A*+WALLCON | *80CSU1002120B* | 55000 | 18 | 9 | 8.5 | 59000 | 41500 | 70.34% | 2.02 | 51000 | R-454B
216634596 | 4.54 | No | No | ACIQ | HRCU-A-CB (Split System: Heat Pump with Remote Outdoor Unit-Air-Source) | Centrally-Ducted | H5H0V60*K*AAA* | EA*5X60M24A*+WALLCON | *97CTN0802120A* | 54500 | 18.5 | 8.5 | 9 | 59500 | 42000 | 70.59% | 1.9 | 51000 | R-454B
216634598 | 4.58 | No | No | ACIQ | HRCU-A-CB (Split System: Heat Pump with Remote Outdoor Unit-Air-Source) | Centrally-Ducted | H5H0V60*K*AAA* | EA*5X60M24A*+WALLCON | *97CTN1202422A* | 55000 | 18.5 | 9 | 9 | 59000 | 41500 | 70.34% | 2.02 | 51000 | R-454B
216634599 | 4.63 | No | No | ACIQ | HRCU-A-CB (Split System: Heat Pump with Remote Outdoor Unit-Air-Source) | Centrally-Ducted | H5H0V60*K*AAA* | EA*5X61M21A*+WALLCON | *80CSU0401712B* | 55500 | 18 | 9 | 8.5 | 58500 | 41000 | 70.09% | 2.04 | 50500 | R-454B
216634600 | 4.63 | No | No | ACIQ | HRCU-A-CB (Split System: Heat Pump with Remote Outdoor Unit-Air-Source) | Centrally-Ducted | H5H0V60*K*AAA* | EA*5X61M21A*+WALLCON | *80CSU0601716B* | 55500 | 18 | 9 | 8.5 | 58500 | 41000 | 70.09% | 2.04 | 50500 | R-454B
216634601 | 4.67 | No | No | ACIQ | HRCU-A-CB (Split System: Heat Pump with Remote Outdoor Unit-Air-Source) | Centrally-Ducted | H5H0V60*K*AAA* | EA*5X61M24A*+WALLCON | *96CTN0802120B* | 56000 | 18.5 | 9 | 9 | 60000 | 42000 | 70% | 2.02 | 51500 | R-454B
216634604 | 4.67 | No | No | ACIQ | HRCU-A-CB (Split System: Heat Pump with Remote Outdoor Unit-Air-Source) | Centrally-Ducted | H5H0V60*K*AAA* | EA*5X61M24A*+WALLCON | *97CTN0802120A* | 56000 | 18.5 | 9 | 9 | 60000 | 42000 | 70% | 2.02 | 51500 | R-454B
216634605 | 4.67 | No | No | ACIQ | HRCU-A-CB (Split System: Heat Pump with Remote Outdoor Unit-Air-Source) | Centrally-Ducted | H5H0V60*K*AAA* | EA*5X61M24A*+WALLCON | *97CTN1002122A* | 56000 | 18.5 | 9 | 9 | 60000 | 42000 | 70% | 2.02 | 51500 | R-454B
216634607 | 4.63 | No | No | ACIQ | HRCU-A-CB (Split System: Heat Pump with Remote Outdoor Unit-Air-Source) | Centrally-Ducted | H5H0V60*K*AAA* | ESH5X60M12A*+WALLCON | *96CTN0802120B* | 55500 | 17 | 8.5 | 8.5 | 60000 | 42000 | 70% | 1.9 | 51500 | R-454B
216634609 | 4.54 | No | No | ACIQ | HRCU-A-CB (Split System: Heat Pump with Remote Outdoor Unit-Air-Source) | Centrally-Ducted | H5H0V60*K*AAA* | ESH5X60M12A*+WALLCON | *80CSU0601716B* | 54500 | 17 | 9 | 8.5 | 58500 | 41000 | 70.09% | 1.92 | 50500 | R-454B
216634612 | 4.63 | No | No | ACIQ | HRCU-A-CB (Split System: Heat Pump with Remote Outdoor Unit-Air-Source) | Centrally-Ducted | H5H0V60*K*AAA* | ESH5X60M12A*+WALLCON | *97CTN0802120A* | 55500 | 17 | 8.5 | 8.5 | 60000 | 42000 | 70% | 1.9 | 51500 | R-454B
216634613 | 4.63 | No | No | ACIQ | HRCU-A-CB (Split System: Heat Pump with Remote Outdoor Unit-Air-Source) | Centrally-Ducted | H5H0V60*K*AAA* | ESH5X60M12A*+WALLCON | *97CTN1002122A* | 55500 | 17 | 9 | 8.5 | 60000 | 42000 | 70% | 1.9 | 51500 | R-454B
216634615 | 4.71 | No | No | ACIQ | HRCU-A-CB (Split System: Heat Pump with Remote Outdoor Unit-Air-Source) | Centrally-Ducted | H5H0V60*K*AAA* | EVM5X60M21A*+WALLCON | *96CTN0802120B* | 56500 | 18 | 9 | 9 | 64000 | 45000 | 70.31% | 2.06 | 56000 | R-454B
216634616 | 4.67 | No | No | ACIQ | HRCU-A-CB (Split System: Heat Pump with Remote Outdoor Unit-Air-Source) | Centrally-Ducted | H5H0V60*K*AAA* | EVM5X60M21A*+WALLCON | *80CSU0401712B* | 56000 | 18 | 9.5 | 8.5 | 60500 | 43500 | 71.9% | 2.12 | 54000 | R-454B
216634617 | 4.67 | No | No | ACIQ | HRCU-A-CB (Split System: Heat Pump with Remote Outdoor Unit-Air-Source) | Centrally-Ducted | H5H0V60*K*AAA* | EVM5X60M21A*+WALLCON | *80CSU0601716B* | 56000 | 18 | 9.5 | 8.5 | 60000 | 43000 | 71.67% | 2.12 | 54000 | R-454B
216634619 | 4.75 | No | No | ACIQ | HRCU-A-CB (Split System: Heat Pump with Remote Outdoor Unit-Air-Source) | Centrally-Ducted | H5H0V60*K*AAA* | EVM5X60M21A*+WALLCON | *80CSU1002120B* | 57000 | 18 | 9 | 9 | 63500 | 44500 | 70.08% | 2.08 | 56000 | R-454B
216634620 | 4.71 | No | No | ACIQ | HRCU-A-CB (Split System: Heat Pump with Remote Outdoor Unit-Air-Source) | Centrally-Ducted | H5H0V60*K*AAA* | EVM5X60M21A*+WALLCON | *97CTN0802120A* | 56500 | 18 | 9 | 9 | 64000 | 45000 | 70.31% | 2.06 | 56000 | R-454B
216634621 | 4.71 | No | No | ACIQ | HRCU-A-CB (Split System: Heat Pump with Remote Outdoor Unit-Air-Source) | Centrally-Ducted | H5H0V60*K*AAA* | EVM5X60M21A*+WALLCON | *97CTN1002122A* | 56500 | 18.5 | 9 | 9 | 64000 | 45000 | 70.31% | 2.08 | 56000 | R-454B
216634622 | 4.71 | No | No | ACIQ | HRCU-A-CB (Split System: Heat Pump with Remote Outdoor Unit-Air-Source) | Centrally-Ducted | H5H0V60*K*AAA* | EVM5X60M24A*+WALLCON | *96CTN0802120B* | 56500 | 18 | 9 | 9 | 63500 | 44500 | 70.08% | 2.08 | 56000 | R-454B
216634623 | 4.75 | No | No | ACIQ | HRCU-A-CB (Split System: Heat Pump with Remote Outdoor Unit-Air-Source) | Centrally-Ducted | H5H0V60*K*AAA* | EVM5X60M24A*+WALLCON | *80CSU0802120B* | 57000 | 18 | 9.5 | 9 | 62500 | 44000 | 70.4% | 2.1 | 55000 | R-454B
216634624 | 4.75 | No | No | ACIQ | HRCU-A-CB (Split System: Heat Pump with Remote Outdoor Unit-Air-Source) | Centrally-Ducted | H5H0V60*K*AAA* | EVM5X60M24A*+WALLCON | *80CSU1002120B* | 57000 | 18 | 9 | 9 | 63000 | 44500 | 70.63% | 2.08 | 55500 | R-454B
216634625 | 4.71 | No | No | ACIQ | HRCU-A-CB (Split System: Heat Pump with Remote Outdoor Unit-Air-Source) | Centrally-Ducted | H5H0V60*K*AAA* | EVM5X60M24A*+WALLCON | *97CTN0802120A* | 56500 | 18 | 9 | 9 | 63500 | 44500 | 70.08% | 2.08 | 56000 | R-454B
216634626 | 4.71 | No | No | ACIQ | HRCU-A-CB (Split System: Heat Pump with Remote Outdoor Unit-Air-Source) | Centrally-Ducted | H5H0V60*K*AAA* | EVM5X60M24A*+WALLCON | *97CTN1002122A* | 56500 | 18.5 | 9 | 9 | 63000 | 44500 | 70.63% | 2.08 | 55500 | R-454B
216634627 | 4.71 | No | No | ACIQ | HRCU-A-CB (Split System: Heat Pump with Remote Outdoor Unit-Air-Source) | Centrally-Ducted | H5H0V60*K*AAA* | EVM5X60M24A*+WALLCON | *97CTN1202422A* | 56500 | 18.5 | 9 | 9 | 63000 | 44500 | 70.63% | 2.1 | 55500 | R-454B
216634628 | 4.79 | No | No | ACIQ | HRCU-A-CB (Split System: Heat Pump with Remote Outdoor Unit-Air-Source) | Centrally-Ducted | H5H0V60*K*AAA* | EVM5X61M24A*+WALLCON | *96CTN0802120B* | 57500 | 18.5 | 9 | 9 | 64000 | 45000 | 70.31% | 2.08 | 56000 | R-454B
216634631 | 4.79 | No | No | ACIQ | HRCU-A-CB (Split System: Heat Pump with Remote Outdoor Unit-Air-Source) | Centrally-Ducted | H5H0V60*K*AAA* | EVM5X61M24A*+WALLCON | *97CTN0802120A* | 57500 | 18.5 | 9 | 9 | 64000 | 45000 | 70.31% | 2.08 | 56000 | R-454B
216634634 | 4.71 | No | No | ACIQ | HRCU-A-CB (Split System: Heat Pump with Remote Outdoor Unit-Air-Source) | Centrally-Ducted | H5H0V60*K*AAA* | EVD5X60M21A*+WALLCON | *96CTN0802120B* | 56500 | 18 | 9 | 9 | 64000 | 45000 | 70.31% | 2.08 | 56000 | R-454B
216634635 | 4.67 | No | No | ACIQ | HRCU-A-CB (Split System: Heat Pump with Remote Outdoor Unit-Air-Source) | Centrally-Ducted | H5H0V60*K*AAA* | EVD5X60M21A*+WALLCON | *80CSU0401712B* | 56000 | 18 | 9.5 | 8.5 | 60500 | 43500 | 71.9% | 2.12 | 54000 | R-454B
216634636 | 4.67 | No | No | ACIQ | HRCU-A-CB (Split System: Heat Pump with Remote Outdoor Unit-Air-Source) | Centrally-Ducted | H5H0V60*K*AAA* | EVD5X60M21A*+WALLCON | *80CSU0601716B* | 56000 | 18.5 | 9.5 | 8.5 | 60000 | 43000 | 71.67% | 2.12 | 54000 | R-454B
216634638 | 4.75 | No | No | ACIQ | HRCU-A-CB (Split System: Heat Pump with Remote Outdoor Unit-Air-Source) | Centrally-Ducted | H5H0V60*K*AAA* | EVD5X60M21A*+WALLCON | *80CSU1002120B* | 57000 | 18 | 9 | 9 | 63500 | 44500 | 70.08% | 2.08 | 56000 | R-454B
216634639 | 4.71 | No | No | ACIQ | HRCU-A-CB (Split System: Heat Pump with Remote Outdoor Unit-Air-Source) | Centrally-Ducted | H5H0V60*K*AAA* | EVD5X60M21A*+WALLCON | *97CTN0802120A* | 56500 | 18 | 9 | 9 | 64000 | 45000 | 70.31% | 2.08 | 56000 | R-454B
216634641 | 4.71 | No | No | ACIQ | HRCU-A-CB (Split System: Heat Pump with Remote Outdoor Unit-Air-Source) | Centrally-Ducted | H5H0V60*K*AAA* | EVD5X60M24A*+WALLCON | *96CTN0802120B* | 56500 | 18 | 9 | 9 | 63500 | 44500 | 70.08% | 2.08 | 56000 | R-454B
216634642 | 4.75 | No | No | ACIQ | HRCU-A-CB (Split System: Heat Pump with Remote Outdoor Unit-Air-Source) | Centrally-Ducted | H5H0V60*K*AAA* | EVD5X60M24A*+WALLCON | *80CSU0802120B* | 57000 | 18 | 9.5 | 9 | 62500 | 44000 | 70.4% | 2.1 | 55000 | R-454B
216634644 | 4.71 | No | No | ACIQ | HRCU-A-CB (Split System: Heat Pump with Remote Outdoor Unit-Air-Source) | Centrally-Ducted | H5H0V60*K*AAA* | EVD5X60M24A*+WALLCON | *97CTN0802120A* | 56500 | 18 | 9 | 9 | 63500 | 44500 | 70.08% | 2.08 | 56000 | R-454B
216634645 | 4.71 | No | No | ACIQ | HRCU-A-CB (Split System: Heat Pump with Remote Outdoor Unit-Air-Source) | Centrally-Ducted | H5H0V60*K*AAA* | EVD5X60M24A*+WALLCON | *97CTN1002122A* | 56500 | 18.5 | 9 | 9 | 63000 | 44500 | 70.63% | 2.08 | 55500 | R-454B
216634646 | 4.71 | No | No | ACIQ | HRCU-A-CB (Split System: Heat Pump with Remote Outdoor Unit-Air-Source) | Centrally-Ducted | H5H0V60*K*AAA* | EVD5X60M24A*+WALLCON | *97CTN1202422A* | 56500 | 18.5 | 9 | 9 | 63000 | 44500 | 70.63% | 2.1 | 55500 | R-454B
216634647 | 4.75 | No | No | ACIQ | HRCU-A-CB (Split System: Heat Pump with Remote Outdoor Unit-Air-Source) | Centrally-Ducted | H5H0V60*K*AAA* | EVD5X61M21A*+WALLCON | *96CTN0802120B* | 57000 | 18.5 | 9 | 9 | 64000 | 45000 | 70.31% | 2.08 | 56500 | R-454B
216634648 | 4.71 | No | No | ACIQ | HRCU-A-CB (Split System: Heat Pump with Remote Outdoor Unit-Air-Source) | Centrally-Ducted | H5H0V60*K*AAA* | EVD5X61M21A*+WALLCON | *80CSU0401712B* | 56500 | 18 | 9.5 | 9 | 61500 | 43500 | 70.73% | 2.12 | 54500 | R-454B
216634649 | 4.71 | No | No | ACIQ | HRCU-A-CB (Split System: Heat Pump with Remote Outdoor Unit-Air-Source) | Centrally-Ducted | H5H0V60*K*AAA* | EVD5X61M21A*+WALLCON | *80CSU0601716B* | 56500 | 18 | 9.5 | 9 | 61000 | 43500 | 71.31% | 2.1 | 54500 | R-454B
216634652 | 4.75 | No | No | ACIQ | HRCU-A-CB (Split System: Heat Pump with Remote Outdoor Unit-Air-Source) | Centrally-Ducted | H5H0V60*K*AAA* | EVD5X61M21A*+WALLCON | *97CTN0802120A* | 57000 | 18.5 | 9 | 9 | 64000 | 45000 | 70.31% | 2.08 | 56500 | R-454B
216634653 | 4.79 | No | No | ACIQ | HRCU-A-CB (Split System: Heat Pump with Remote Outdoor Unit-Air-Source) | Centrally-Ducted | H5H0V60*K*AAA* | EVD5X61M21A*+WALLCON | *97CTN1002122A* | 57500 | 18.5 | 9 | 9 | 64000 | 45000 | 70.31% | 2.06 | 56500 | R-454B
216634654 | 4.79 | No | No | ACIQ | HRCU-A-CB (Split System: Heat Pump with Remote Outdoor Unit-Air-Source) | Centrally-Ducted | H5H0V60*K*AAA* | EVD5X61M24A*+WALLCON | *96CTN0802120B* | 57500 | 18.5 | 9 | 9 | 64000 | 45000 | 70.31% | 2.08 | 56500 | R-454B
216634657 | 4.79 | No | No | ACIQ | HRCU-A-CB (Split System: Heat Pump with Remote Outdoor Unit-Air-Source) | Centrally-Ducted | H5H0V60*K*AAA* | EVD5X61M24A*+WALLCON | *97CTN0802120A* | 57500 | 18.5 | 9 | 9 | 64000 | 45000 | 70.31% | 2.08 | 56500 | R-454B
216635230 | 4.83 | Yes | Yes | ACIQ | HRCU-A-CB (Split System: Heat Pump with Remote Outdoor Unit-Air-Source) | Centrally-Ducted | H5H3V60*K*AAA* | FCMA5B60L0D*+WALLCON |  | 58000 | 20 | 12.5 | 8.5 | 60000 | 44500 | 74.17% | 2.06 | 46000 | R-454B
216635231 | 2.87 | Yes | Yes | ACIQ | HRCU-A-CB (Split System: Heat Pump with Remote Outdoor Unit-Air-Source) | Centrally-Ducted | H5H3V36*K*AAA* | FCMA5B48L0C*+WALLCON |  | 34400 | 21.5 | 12.5 | 9.5 | 34200 | 25800 | 75.44% | 2.06 | 29800 | R-454B
216635232 | 3.88 | Yes | Yes | ACIQ | HRCU-A-CB (Split System: Heat Pump with Remote Outdoor Unit-Air-Source) | Centrally-Ducted | H5H3V48*K*AAA* | FCMA5B60L0D*+WALLCON |  | 46500 | 23 | 12.5 | 9.5 | 48000 | 35600 | 74.17% | 1.98 | 39000 | R-454B
216635233 | 4.67 | Yes | Yes | ACIQ | HRCU-A-CB (Split System: Heat Pump with Remote Outdoor Unit-Air-Source) | Centrally-Ducted | H5H3V60*K*AAA* | EA*5X60M24A*+WALLCON | *80CSU0802120A* | 56000 | 19 | 11.5 | 8.5 | 60500 | 45500 | 75.21% | 2.06 | 47500 | R-454B
216635234 | 4.63 | Yes | Yes | ACIQ | HRCU-A-CB (Split System: Heat Pump with Remote Outdoor Unit-Air-Source) | Centrally-Ducted | H5H3V60*K*AAA* | EA*5X60M24A*+WALLCON | *80CSU1002120A* | 55500 | 18.5 | 11 | 8.5 | 60500 | 46000 | 76.03% | 2.04 | 48000 | R-454B
216635235 | 4.63 | Yes | Yes | ACIQ | HRCU-A-CB (Split System: Heat Pump with Remote Outdoor Unit-Air-Source) | Centrally-Ducted | H5H3V60*K*AAA* | EA*5X60M24A*+WALLCON | *80CTL0702120B* | 55500 | 18 | 11 | 8.1 | 60500 | 46500 | 76.86% | 1.95 | 47500 | R-454B
216635236 | 4.67 | Yes | Yes | ACIQ | HRCU-A-CB (Split System: Heat Pump with Remote Outdoor Unit-Air-Source) | Centrally-Ducted | H5H3V60*K*AAA* | EA*5X60M24A*+WALLCON | *80CTL0902120B* | 56000 | 18.5 | 11.5 | 8.5 | 60500 | 45500 | 75.21% | 2.06 | 47000 | R-454B
216635237 | 4.67 | Yes | Yes | ACIQ | HRCU-A-CB (Split System: Heat Pump with Remote Outdoor Unit-Air-Source) | Centrally-Ducted | H5H3V60*K*AAA* | EA*5X60M24A*+WALLCON | *80CTL1102120B* | 56000 | 18.5 | 11.5 | 8.5 | 60500 | 45500 | 75.21% | 2.06 | 47000 | R-454B
216635238 | 4.67 | Yes | Yes | ACIQ | HRCU-A-CB (Split System: Heat Pump with Remote Outdoor Unit-Air-Source) | Centrally-Ducted | H5H3V60*K*AAA* | EA*5X60M24A*+WALLCON | *80CTL1352422B* | 56000 | 18.5 | 11.5 | 8.5 | 60500 | 45500 | 75.21% | 2.08 | 47000 | R-454B
216635239 | 4.63 | Yes | Yes | ACIQ | HRCU-A-CB (Split System: Heat Pump with Remote Outdoor Unit-Air-Source) | Centrally-Ducted | H5H3V60*K*AAA* | EA*5X60M24A*+WALLCON | *95CSU0802120B* | 55500 | 18 | 11 | 8.1 | 60500 | 46000 | 76.03% | 1.95 | 47000 | R-454B
216635240 | 4.67 | Yes | Yes | ACIQ | HRCU-A-CB (Split System: Heat Pump with Remote Outdoor Unit-Air-Source) | Centrally-Ducted | H5H3V60*K*AAA* | EA*5X60M24A*+WALLCON | *95CSU1002122B* | 56000 | 18.5 | 11.5 | 8.5 | 60500 | 45500 | 75.21% | 2.08 | 47000 | R-454B
216635241 | 4.58 | Yes | No | ACIQ | HRCU-A-CB (Split System: Heat Pump with Remote Outdoor Unit-Air-Source) | Centrally-Ducted | H5H3V60*K*AAA* | EA*5X60M24A*+WALLCON | *97CMN0602120B* | 55000 | 17.5 | 10.5 | 8.1 | 61000 | 47000 | 77.05% | 1.95 | 48000 | R-454B
216635242 | 4.63 | Yes | Yes | ACIQ | HRCU-A-CB (Split System: Heat Pump with Remote Outdoor Unit-Air-Source) | Centrally-Ducted | H5H3V60*K*AAA* | EA*5X60M24A*+WALLCON | *97CMN0802120B* | 55500 | 18 | 11 | 8.1 | 60500 | 46000 | 76.03% | 1.95 | 47500 | R-454B
216635243 | 4.63 | Yes | Yes | ACIQ | HRCU-A-CB (Split System: Heat Pump with Remote Outdoor Unit-Air-Source) | Centrally-Ducted | H5H3V60*K*AAA* | EA*5X60M24A*+WALLCON | *97CMN1002122B* | 55500 | 18.5 | 11 | 8.5 | 60500 | 46000 | 76.03% | 2.06 | 48000 | R-454B
216635244 | 4.63 | Yes | Yes | ACIQ | HRCU-A-CB (Split System: Heat Pump with Remote Outdoor Unit-Air-Source) | Centrally-Ducted | H5H3V60*K*AAA* | EA*5X60M24A*+WALLCON | *97CMN1202422B* | 55500 | 18.5 | 11 | 8.5 | 60500 | 46000 | 76.03% | 2.06 | 47000 | R-454B
216635245 | 4.63 | Yes | Yes | ACIQ | HRCU-A-CB (Split System: Heat Pump with Remote Outdoor Unit-Air-Source) | Centrally-Ducted | H5H3V60*K*AAA* | EA*5X60M24A*+WALLCON | *96CTN1002122B* | 55500 | 18.5 | 11 | 8.5 | 60500 | 46000 | 76.03% | 2.06 | 48000 | R-454B
216635246 | 4.67 | Yes | Yes | ACIQ | HRCU-A-CB (Split System: Heat Pump with Remote Outdoor Unit-Air-Source) | Centrally-Ducted | H5H3V60*K*AAA* | EA*5X60M24A*+WALLCON | *96CTN1202422B* | 56000 | 18.5 | 11 | 8.5 | 60500 | 46000 | 76.03% | 2.06 | 47500 | R-454B
216635247 | 4.67 | Yes | Yes | ACIQ | HRCU-A-CB (Split System: Heat Pump with Remote Outdoor Unit-Air-Source) | Centrally-Ducted | H5H3V60*K*AAA* | EA*5X61M21A*+WALLCON | *80CTL0701716B* | 56000 | 18 | 11 | 8.5 | 61000 | 45500 | 74.59% | 2.1 | 46500 | R-454B
216635248 | 4.75 | Yes | Yes | ACIQ | HRCU-A-CB (Split System: Heat Pump with Remote Outdoor Unit-Air-Source) | Centrally-Ducted | H5H3V60*K*AAA* | EA*5X61M24A*+WALLCON | *80CSU0802120A* | 57000 | 19 | 11.5 | 8.5 | 60500 | 46000 | 76.03% | 2.04 | 47500 | R-454B
216635249 | 4.75 | Yes | Yes | ACIQ | HRCU-A-CB (Split System: Heat Pump with Remote Outdoor Unit-Air-Source) | Centrally-Ducted | H5H3V60*K*AAA* | EA*5X61M24A*+WALLCON | *80CSU1002120A* | 57000 | 19 | 11 | 8.5 | 60500 | 46500 | 76.86% | 2.02 | 48000 | R-454B
216635250 | 4.71 | Yes | Yes | ACIQ | HRCU-A-CB (Split System: Heat Pump with Remote Outdoor Unit-Air-Source) | Centrally-Ducted | H5H3V60*K*AAA* | EA*5X61M24A*+WALLCON | *80CTL0702120B* | 56500 | 18.5 | 11 | 8.5 | 60500 | 47000 | 77.69% | 2.02 | 48000 | R-454B
216635251 | 4.75 | Yes | Yes | ACIQ | HRCU-A-CB (Split System: Heat Pump with Remote Outdoor Unit-Air-Source) | Centrally-Ducted | H5H3V60*K*AAA* | EA*5X61M24A*+WALLCON | *80CTL0902120B* | 57000 | 19 | 11.5 | 8.5 | 60500 | 46500 | 76.86% | 2.04 | 47500 | R-454B
216635252 | 4.75 | Yes | Yes | ACIQ | HRCU-A-CB (Split System: Heat Pump with Remote Outdoor Unit-Air-Source) | Centrally-Ducted | H5H3V60*K*AAA* | EA*5X61M24A*+WALLCON | *80CTL1102120B* | 57000 | 19 | 11.5 | 8.5 | 60500 | 46500 | 76.86% | 2.02 | 47500 | R-454B
216635253 | 4.75 | Yes | Yes | ACIQ | HRCU-A-CB (Split System: Heat Pump with Remote Outdoor Unit-Air-Source) | Centrally-Ducted | H5H3V60*K*AAA* | EA*5X61M24A*+WALLCON | *80CTL1352422B* | 57000 | 19 | 11.7 | 8.5 | 60500 | 46000 | 76.03% | 2.04 | 47500 | R-454B
216635254 | 4.71 | Yes | Yes | ACIQ | HRCU-A-CB (Split System: Heat Pump with Remote Outdoor Unit-Air-Source) | Centrally-Ducted | H5H3V60*K*AAA* | EA*5X61M24A*+WALLCON | *95CSU0802120B* | 56500 | 18.5 | 11 | 8.5 | 60500 | 46500 | 76.86% | 2.02 | 48000 | R-454B
216635255 | 4.67 | Yes | Yes | ACIQ | HRCU-A-CB (Split System: Heat Pump with Remote Outdoor Unit-Air-Source) | Centrally-Ducted | H5H3V60*K*AAA* | EA*5X61M24A*+WALLCON | *97CMN0602120B* | 56000 | 18 | 10.5 | 8.5 | 61000 | 47500 | 77.87% | 2 | 49000 | R-454B
216635256 | 4.71 | Yes | Yes | ACIQ | HRCU-A-CB (Split System: Heat Pump with Remote Outdoor Unit-Air-Source) | Centrally-Ducted | H5H3V60*K*AAA* | EA*5X61M24A*+WALLCON | *97CMN0802120B* | 56500 | 18.5 | 11 | 8.5 | 60500 | 46500 | 76.86% | 2.02 | 48000 | R-454B
216635257 | 4.75 | Yes | Yes | ACIQ | HRCU-A-CB (Split System: Heat Pump with Remote Outdoor Unit-Air-Source) | Centrally-Ducted | H5H3V60*K*AAA* | EA*5X61M24A*+WALLCON | *97CMN1002122B* | 57000 | 18.5 | 11.5 | 8.5 | 60500 | 46500 | 76.86% | 2.02 | 48000 | R-454B
216635258 | 4.75 | Yes | Yes | ACIQ | HRCU-A-CB (Split System: Heat Pump with Remote Outdoor Unit-Air-Source) | Centrally-Ducted | H5H3V60*K*AAA* | EA*5X61M24A*+WALLCON | *97CMN1202422B* | 57000 | 18.5 | 11 | 8.5 | 60500 | 46500 | 76.86% | 2.02 | 48000 | R-454B
216635259 | 4.75 | Yes | Yes | ACIQ | HRCU-A-CB (Split System: Heat Pump with Remote Outdoor Unit-Air-Source) | Centrally-Ducted | H5H3V60*K*AAA* | EA*5X61M24A*+WALLCON | *96CTN1002122B* | 57000 | 18.5 | 11.5 | 8.5 | 60500 | 46500 | 76.86% | 2.02 | 48000 | R-454B
216635260 | 4.75 | Yes | Yes | ACIQ | HRCU-A-CB (Split System: Heat Pump with Remote Outdoor Unit-Air-Source) | Centrally-Ducted | H5H3V60*K*AAA* | EA*5X61M24A*+WALLCON | *96CTN1202422B* | 57000 | 18.5 | 11.5 | 8.5 | 60500 | 46500 | 76.86% | 2.02 | 47500 | R-454B
216635261 | 4.71 | Yes | Yes | ACIQ | HRCU-A-CB (Split System: Heat Pump with Remote Outdoor Unit-Air-Source) | Centrally-Ducted | H5H3V60*K*AAA* | ESH5X60M12A*+WALLCON | *80CSU0802120A* | 56500 | 18 | 11.5 | 8.1 | 61000 | 45500 | 74.59% | 1.95 | 47000 | R-454B
216635262 | 4.67 | Yes | Yes | ACIQ | HRCU-A-CB (Split System: Heat Pump with Remote Outdoor Unit-Air-Source) | Centrally-Ducted | H5H3V60*K*AAA* | ESH5X60M12A*+WALLCON | *80CSU1002120A* | 56000 | 18 | 11 | 8.1 | 61000 | 46000 | 75.41% | 1.95 | 47500 | R-454B
216635263 | 4.67 | Yes | Yes | ACIQ | HRCU-A-CB (Split System: Heat Pump with Remote Outdoor Unit-Air-Source) | Centrally-Ducted | H5H3V60*K*AAA* | ESH5X60M12A*+WALLCON | *80CTL0702120B* | 56000 | 17.5 | 11 | 8.1 | 61000 | 46500 | 76.23% | 1.95 | 47500 | R-454B
216635264 | 4.71 | Yes | Yes | ACIQ | HRCU-A-CB (Split System: Heat Pump with Remote Outdoor Unit-Air-Source) | Centrally-Ducted | H5H3V60*K*AAA* | ESH5X60M12A*+WALLCON | *80CTL0902120B* | 56500 | 18 | 11.5 | 8.1 | 61000 | 45500 | 74.59% | 2 | 47000 | R-454B
216635265 | 4.71 | Yes | Yes | ACIQ | HRCU-A-CB (Split System: Heat Pump with Remote Outdoor Unit-Air-Source) | Centrally-Ducted | H5H3V60*K*AAA* | ESH5X60M12A*+WALLCON | *80CTL1102120B* | 56500 | 18 | 11.5 | 8.1 | 61000 | 46000 | 75.41% | 2 | 47000 | R-454B
216635266 | 4.67 | Yes | Yes | ACIQ | HRCU-A-CB (Split System: Heat Pump with Remote Outdoor Unit-Air-Source) | Centrally-Ducted | H5H3V60*K*AAA* | ESH5X60M12A*+WALLCON | *95CSU0802120B* | 56000 | 17.5 | 11 | 8.1 | 61000 | 46000 | 75.41% | 1.95 | 47500 | R-454B
216635267 | 4.71 | Yes | Yes | ACIQ | HRCU-A-CB (Split System: Heat Pump with Remote Outdoor Unit-Air-Source) | Centrally-Ducted | H5H3V60*K*AAA* | ESH5X60M12A*+WALLCON | *95CSU1002122B* | 56500 | 18 | 11.5 | 8.1 | 61000 | 45500 | 74.59% | 2 | 47000 | R-454B
216635268 | 4.63 | Yes | No | ACIQ | HRCU-A-CB (Split System: Heat Pump with Remote Outdoor Unit-Air-Source) | Centrally-Ducted | H5H3V60*K*AAA* | ESH5X60M12A*+WALLCON | *97CMN0602120B* | 55500 | 17 | 10.5 | 8.1 | 61500 | 47000 | 76.42% | 1.95 | 49000 | R-454B
216635269 | 4.67 | Yes | Yes | ACIQ | HRCU-A-CB (Split System: Heat Pump with Remote Outdoor Unit-Air-Source) | Centrally-Ducted | H5H3V60*K*AAA* | ESH5X60M12A*+WALLCON | *97CMN0802120B* | 56000 | 17.5 | 11 | 8.1 | 61000 | 46000 | 75.41% | 1.95 | 47500 | R-454B
216635270 | 4.71 | Yes | Yes | ACIQ | HRCU-A-CB (Split System: Heat Pump with Remote Outdoor Unit-Air-Source) | Centrally-Ducted | H5H3V60*K*AAA* | ESH5X60M12A*+WALLCON | *97CMN1002122B* | 56500 | 18 | 11 | 8.1 | 61000 | 46000 | 75.41% | 1.95 | 47500 | R-454B
216635271 | 4.67 | Yes | Yes | ACIQ | HRCU-A-CB (Split System: Heat Pump with Remote Outdoor Unit-Air-Source) | Centrally-Ducted | H5H3V60*K*AAA* | ESH5X60M12A*+WALLCON | *97CMN1202422B* | 56000 | 17.5 | 11 | 8.1 | 61000 | 46000 | 75.41% | 1.95 | 47500 | R-454B
216635272 | 4.71 | Yes | Yes | ACIQ | HRCU-A-CB (Split System: Heat Pump with Remote Outdoor Unit-Air-Source) | Centrally-Ducted | H5H3V60*K*AAA* | ESH5X60M12A*+WALLCON | *96CTN1002122B* | 56500 | 18 | 11 | 8.1 | 61000 | 46000 | 75.41% | 1.95 | 47500 | R-454B
216635273 | 4.71 | Yes | Yes | ACIQ | HRCU-A-CB (Split System: Heat Pump with Remote Outdoor Unit-Air-Source) | Centrally-Ducted | H5H3V60*K*AAA* | ESH5X60M12A*+WALLCON | *96CTN1202422B* | 56500 | 18 | 11 | 8.1 | 61000 | 46000 | 75.41% | 1.95 | 47000 | R-454B
216635274 | 2.53 | Yes | Yes | ACIQ | HRCU-A-CB (Split System: Heat Pump with Remote Outdoor Unit-Air-Source) | Centrally-Ducted | H5H3V36*K*AAA* | EA*5X24M14A*+WALLCON | *96CTN0401410B* | 30400 | 17 | 10 | 9 | 35000 | 26800 | 76.57% | 1.9 | 30800 | R-454B
216635275 | 2.62 | Yes | Yes | ACIQ | HRCU-A-CB (Split System: Heat Pump with Remote Outdoor Unit-Air-Source) | Centrally-Ducted | H5H3V36*K*AAA* | EA*5X24M17A*+WALLCON | *97CMN0601714B* | 31400 | 18.5 | 10 | 9.5 | 35000 | 27000 | 77.14% | 1.98 | 31000 | R-454B
216635276 | 2.55 | Yes | Yes | ACIQ | HRCU-A-CB (Split System: Heat Pump with Remote Outdoor Unit-Air-Source) | Centrally-Ducted | H5H3V36*K*AAA* | EA*5X24M17A*+WALLCON | *96CTN0401410B* | 30600 | 17 | 10 | 9 | 34800 | 26800 | 77.01% | 1.9 | 30800 | R-454B
216635277 | 2.62 | Yes | Yes | ACIQ | HRCU-A-CB (Split System: Heat Pump with Remote Outdoor Unit-Air-Source) | Centrally-Ducted | H5H3V36*K*AAA* | EA*5X24M17A*+WALLCON | *96CTN0601714B* | 31400 | 18.5 | 10 | 9.5 | 35000 | 26800 | 76.57% | 2 | 30800 | R-454B
216635278 | 2.78 | Yes | Yes | ACIQ | HRCU-A-CB (Split System: Heat Pump with Remote Outdoor Unit-Air-Source) | Centrally-Ducted | H5H3V36*K*AAA* | EA*5X25M17A*+WALLCON | *97CMN0601714B* | 33400 | 19 | 10.5 | 9.5 | 34400 | 26200 | 76.16% | 2.04 | 30200 | R-454B
216635279 | 2.7 | Yes | Yes | ACIQ | HRCU-A-CB (Split System: Heat Pump with Remote Outdoor Unit-Air-Source) | Centrally-Ducted | H5H3V36*K*AAA* | EA*5X25M17A*+WALLCON | *96CTN0401410B* | 32400 | 18 | 10.5 | 9 | 33800 | 26000 | 76.92% | 1.96 | 29800 | R-454B
216635280 | 2.8 | Yes | Yes | ACIQ | HRCU-A-CB (Split System: Heat Pump with Remote Outdoor Unit-Air-Source) | Centrally-Ducted | H5H3V36*K*AAA* | EA*5X25M17A*+WALLCON | *96CTN0601714B* | 33600 | 19.5 | 11 | 9.5 | 34400 | 26200 | 76.16% | 2.05 | 30200 | R-454B
216635281 | 2.57 | Yes | Yes | ACIQ | HRCU-A-CB (Split System: Heat Pump with Remote Outdoor Unit-Air-Source) | Centrally-Ducted | H5H3V36*K*AAA* | EA*5X30M14A*+WALLCON | *96CTN0401410B* | 30800 | 17 | 10 | 9 | 34400 | 26600 | 77.33% | 1.9 | 30400 | R-454B
216635282 | 2.65 | Yes | Yes | ACIQ | HRCU-A-CB (Split System: Heat Pump with Remote Outdoor Unit-Air-Source) | Centrally-Ducted | H5H3V36*K*AAA* | EA*5X30M17A*+WALLCON | *97CMN0601714B* | 31800 | 18.5 | 10.5 | 9 | 34600 | 26600 | 76.88% | 1.9 | 30600 | R-454B
216635283 | 2.57 | Yes | Yes | ACIQ | HRCU-A-CB (Split System: Heat Pump with Remote Outdoor Unit-Air-Source) | Centrally-Ducted | H5H3V36*K*AAA* | EA*5X30M17A*+WALLCON | *96CTN0401410B* | 30800 | 17.5 | 10 | 9 | 34400 | 26600 | 77.33% | 1.9 | 30400 | R-454B
216635284 | 2.65 | Yes | Yes | ACIQ | HRCU-A-CB (Split System: Heat Pump with Remote Outdoor Unit-Air-Source) | Centrally-Ducted | H5H3V36*K*AAA* | EA*5X30M17A*+WALLCON | *96CTN0601714B* | 31800 | 19 | 10.5 | 9.5 | 34600 | 26600 | 76.88% | 2 | 30600 | R-454B
216635285 | 2.68 | Yes | Yes | ACIQ | HRCU-A-CB (Split System: Heat Pump with Remote Outdoor Unit-Air-Source) | Centrally-Ducted | H5H3V36*K*AAA* | EA*5X36M17A*+WALLCON | *80CSU0401712A* | 32200 | 19.5 | 11 | 9.5 | 35200 | 27200 | 77.27% | 1.98 | 31000 | R-454B
216635286 | 2.68 | Yes | Yes | ACIQ | HRCU-A-CB (Split System: Heat Pump with Remote Outdoor Unit-Air-Source) | Centrally-Ducted | H5H3V36*K*AAA* | EA*5X36M17A*+WALLCON | *80CSU0601716A* | 32200 | 19.5 | 11 | 9.5 | 35000 | 27000 | 77.14% | 2 | 30800 | R-454B
216635287 | 2.67 | Yes | Yes | ACIQ | HRCU-A-CB (Split System: Heat Pump with Remote Outdoor Unit-Air-Source) | Centrally-Ducted | H5H3V36*K*AAA* | EA*5X36M17A*+WALLCON | *80CTL0451712B* | 32000 | 19 | 10 | 9 | 36000 | 27800 | 77.22% | 1.88 | 31800 | R-454B
216635288 | 2.68 | Yes | Yes | ACIQ | HRCU-A-CB (Split System: Heat Pump with Remote Outdoor Unit-Air-Source) | Centrally-Ducted | H5H3V36*K*AAA* | EA*5X36M17A*+WALLCON | *80CTL0701716B* | 32200 | 19 | 10.5 | 9.5 | 35400 | 27200 | 76.84% | 2 | 31200 | R-454B
216635289 | 2.68 | Yes | Yes | ACIQ | HRCU-A-CB (Split System: Heat Pump with Remote Outdoor Unit-Air-Source) | Centrally-Ducted | H5H3V36*K*AAA* | EA*5X36M17A*+WALLCON | *80CTL0901716B* | 32200 | 19.5 | 11 | 9.5 | 35200 | 27000 | 76.7% | 2 | 31000 | R-454B
216635290 | 2.67 | Yes | Yes | ACIQ | HRCU-A-CB (Split System: Heat Pump with Remote Outdoor Unit-Air-Source) | Centrally-Ducted | H5H3V36*K*AAA* | EA*5X36M17A*+WALLCON | *97CMN0601714B* | 32000 | 19 | 10.5 | 9.5 | 34600 | 26600 | 76.88% | 2 | 30400 | R-454B
216635291 | 2.67 | Yes | Yes | ACIQ | HRCU-A-CB (Split System: Heat Pump with Remote Outdoor Unit-Air-Source) | Centrally-Ducted | H5H3V36*K*AAA* | EA*5X36M17A*+WALLCON | *97CMN0801714B* | 32000 | 19 | 10.5 | 9.5 | 35600 | 27400 | 76.97% | 1.98 | 31400 | R-454B
216635292 | 2.58 | Yes | Yes | ACIQ | HRCU-A-CB (Split System: Heat Pump with Remote Outdoor Unit-Air-Source) | Centrally-Ducted | H5H3V36*K*AAA* | EA*5X36M17A*+WALLCON | *96CTN0401410B* | 31000 | 17.5 | 10.5 | 9 | 34200 | 26400 | 77.19% | 1.92 | 30400 | R-454B
216635293 | 2.67 | Yes | Yes | ACIQ | HRCU-A-CB (Split System: Heat Pump with Remote Outdoor Unit-Air-Source) | Centrally-Ducted | H5H3V36*K*AAA* | EA*5X36M17A*+WALLCON | *96CTN0601714B* | 32000 | 19 | 10.5 | 9.5 | 34600 | 26600 | 76.88% | 2.02 | 30400 | R-454B
216635294 | 2.68 | Yes | Yes | ACIQ | HRCU-A-CB (Split System: Heat Pump with Remote Outdoor Unit-Air-Source) | Centrally-Ducted | H5H3V36*K*AAA* | EA*5X36M17A*+WALLCON | *96CTN0801714B* | 32200 | 19 | 10.5 | 9.5 | 35400 | 27200 | 76.84% | 1.98 | 31200 | R-454B
216635295 | 2.77 | Yes | Yes | ACIQ | HRCU-A-CB (Split System: Heat Pump with Remote Outdoor Unit-Air-Source) | Centrally-Ducted | H5H3V36*K*AAA* | EA*5X37M17A*+WALLCON | *97CMN0601714B* | 33200 | 19 | 10.5 | 9.5 | 34600 | 26400 | 76.3% | 2.04 | 30400 | R-454B
216635296 | 2.68 | Yes | Yes | ACIQ | HRCU-A-CB (Split System: Heat Pump with Remote Outdoor Unit-Air-Source) | Centrally-Ducted | H5H3V36*K*AAA* | EA*5X37M17A*+WALLCON | *96CTN0401410B* | 32200 | 17.5 | 10.5 | 9 | 34000 | 26200 | 77.06% | 1.96 | 30000 | R-454B
216635297 | 2.77 | Yes | Yes | ACIQ | HRCU-A-CB (Split System: Heat Pump with Remote Outdoor Unit-Air-Source) | Centrally-Ducted | H5H3V36*K*AAA* | EA*5X37M17A*+WALLCON | *96CTN0601714B* | 33200 | 19 | 10.5 | 9.5 | 34400 | 26400 | 76.74% | 2.06 | 30400 | R-454B
216635298 | 2.8 | Yes | Yes | ACIQ | HRCU-A-CB (Split System: Heat Pump with Remote Outdoor Unit-Air-Source) | Centrally-Ducted | H5H3V36*K*AAA* | EA*5X37M21A*+WALLCON | *97CMN0601714B* | 33600 | 19.5 | 11 | 9.5 | 34200 | 26200 | 76.61% | 2.06 | 30000 | R-454B
216635299 | 2.82 | Yes | Yes | ACIQ | HRCU-A-CB (Split System: Heat Pump with Remote Outdoor Unit-Air-Source) | Centrally-Ducted | H5H3V36*K*AAA* | EA*5X37M21A*+WALLCON | *96CTN0601714B* | 33800 | 19.5 | 11 | 9.5 | 34200 | 26000 | 76.02% | 2.06 | 30000 | R-454B
216635300 | 2.72 | Yes | Yes | ACIQ | HRCU-A-CB (Split System: Heat Pump with Remote Outdoor Unit-Air-Source) | Centrally-Ducted | H5H3V36*K*AAA* | EA*5X42M21A*+WALLCON | *80CSU0401712A* | 32600 | 20 | 11 | 9.5 | 35000 | 26800 | 76.57% | 2 | 30800 | R-454B
216635301 | 2.72 | Yes | Yes | ACIQ | HRCU-A-CB (Split System: Heat Pump with Remote Outdoor Unit-Air-Source) | Centrally-Ducted | H5H3V36*K*AAA* | EA*5X42M21A*+WALLCON | *80CSU0601716A* | 32600 | 20 | 11 | 9.5 | 34800 | 26800 | 77.01% | 2 | 30600 | R-454B
216635302 | 2.72 | Yes | Yes | ACIQ | HRCU-A-CB (Split System: Heat Pump with Remote Outdoor Unit-Air-Source) | Centrally-Ducted | H5H3V36*K*AAA* | EA*5X42M21A*+WALLCON | *80CSU1002120A* | 32600 | 19.5 | 11 | 9.5 | 35000 | 26800 | 76.57% | 2.02 | 30800 | R-454B
216635303 | 2.68 | Yes | Yes | ACIQ | HRCU-A-CB (Split System: Heat Pump with Remote Outdoor Unit-Air-Source) | Centrally-Ducted | H5H3V36*K*AAA* | EA*5X42M21A*+WALLCON | *80CTL0451712B* | 32200 | 19 | 10.5 | 9 | 35800 | 27600 | 77.09% | 1.88 | 31400 | R-454B
216635304 | 2.72 | Yes | Yes | ACIQ | HRCU-A-CB (Split System: Heat Pump with Remote Outdoor Unit-Air-Source) | Centrally-Ducted | H5H3V36*K*AAA* | EA*5X42M21A*+WALLCON | *80CTL0701716B* | 32600 | 19.5 | 11 | 9.5 | 35200 | 27000 | 76.7% | 2 | 31000 | R-454B
216635305 | 2.72 | Yes | Yes | ACIQ | HRCU-A-CB (Split System: Heat Pump with Remote Outdoor Unit-Air-Source) | Centrally-Ducted | H5H3V36*K*AAA* | EA*5X42M21A*+WALLCON | *80CTL0702120B* | 32600 | 19.5 | 11 | 9.5 | 35000 | 26800 | 76.57% | 2.02 | 30600 | R-454B
216635306 | 2.72 | Yes | Yes | ACIQ | HRCU-A-CB (Split System: Heat Pump with Remote Outdoor Unit-Air-Source) | Centrally-Ducted | H5H3V36*K*AAA* | EA*5X42M21A*+WALLCON | *80CTL0901716B* | 32600 | 20 | 11 | 9.5 | 35000 | 26800 | 76.57% | 2.02 | 30600 | R-454B
216635307 | 2.73 | Yes | Yes | ACIQ | HRCU-A-CB (Split System: Heat Pump with Remote Outdoor Unit-Air-Source) | Centrally-Ducted | H5H3V36*K*AAA* | EA*5X42M21A*+WALLCON | *80CTL1102120B* | 32800 | 20 | 11.5 | 9.5 | 34600 | 26600 | 76.88% | 2.02 | 30400 | R-454B
216635308 | 2.7 | Yes | Yes | ACIQ | HRCU-A-CB (Split System: Heat Pump with Remote Outdoor Unit-Air-Source) | Centrally-Ducted | H5H3V36*K*AAA* | EA*5X42M21A*+WALLCON | *95CSU0601716B* | 32400 | 19.5 | 11 | 9.5 | 35400 | 27200 | 76.84% | 2 | 31000 | R-454B
216635309 | 2.73 | Yes | Yes | ACIQ | HRCU-A-CB (Split System: Heat Pump with Remote Outdoor Unit-Air-Source) | Centrally-Ducted | H5H3V36*K*AAA* | EA*5X42M21A*+WALLCON | *95CSU1002122B* | 32800 | 20 | 11.5 | 9.5 | 34600 | 26600 | 76.88% | 2.02 | 30400 | R-454B
216635310 | 2.7 | Yes | Yes | ACIQ | HRCU-A-CB (Split System: Heat Pump with Remote Outdoor Unit-Air-Source) | Centrally-Ducted | H5H3V36*K*AAA* | EA*5X42M21A*+WALLCON | *97CMN0601714B* | 32400 | 19 | 10.5 | 9.5 | 34400 | 26400 | 76.74% | 2.04 | 30200 | R-454B
216635311 | 2.72 | Yes | Yes | ACIQ | HRCU-A-CB (Split System: Heat Pump with Remote Outdoor Unit-Air-Source) | Centrally-Ducted | H5H3V36*K*AAA* | EA*5X42M21A*+WALLCON | *97CMN0602120B* | 32600 | 19 | 11 | 9.5 | 35200 | 27200 | 77.27% | 2 | 31000 | R-454B
216635312 | 2.7 | Yes | Yes | ACIQ | HRCU-A-CB (Split System: Heat Pump with Remote Outdoor Unit-Air-Source) | Centrally-Ducted | H5H3V36*K*AAA* | EA*5X42M21A*+WALLCON | *97CMN0801714B* | 32400 | 19.5 | 11 | 9.5 | 35400 | 27200 | 76.84% | 2 | 31000 | R-454B
216635313 | 2.73 | Yes | Yes | ACIQ | HRCU-A-CB (Split System: Heat Pump with Remote Outdoor Unit-Air-Source) | Centrally-Ducted | H5H3V36*K*AAA* | EA*5X42M21A*+WALLCON | *97CMN0802120B* | 32800 | 19.5 | 11 | 9.5 | 34800 | 26800 | 77.01% | 2.02 | 30600 | R-454B
216635314 | 2.73 | Yes | Yes | ACIQ | HRCU-A-CB (Split System: Heat Pump with Remote Outdoor Unit-Air-Source) | Centrally-Ducted | H5H3V36*K*AAA* | EA*5X42M21A*+WALLCON | *97CMN1002122B* | 32800 | 20 | 11.5 | 9.5 | 34800 | 26600 | 76.44% | 2 | 30600 | R-454B
216635315 | 2.7 | Yes | Yes | ACIQ | HRCU-A-CB (Split System: Heat Pump with Remote Outdoor Unit-Air-Source) | Centrally-Ducted | H5H3V36*K*AAA* | EA*5X42M21A*+WALLCON | *96CTN0601714B* | 32400 | 19.5 | 10.5 | 9.5 | 34200 | 26400 | 77.19% | 2.02 | 30200 | R-454B
216635316 | 2.72 | Yes | Yes | ACIQ | HRCU-A-CB (Split System: Heat Pump with Remote Outdoor Unit-Air-Source) | Centrally-Ducted | H5H3V36*K*AAA* | EA*5X42M21A*+WALLCON | *96CTN0801714B* | 32600 | 19.5 | 11 | 9.5 | 35200 | 27000 | 76.7% | 2 | 30800 | R-454B
216635317 | 2.73 | Yes | Yes | ACIQ | HRCU-A-CB (Split System: Heat Pump with Remote Outdoor Unit-Air-Source) | Centrally-Ducted | H5H3V36*K*AAA* | EA*5X42M21A*+WALLCON | *96CTN1002122B* | 32800 | 20 | 11.5 | 9.5 | 34800 | 26600 | 76.44% | 2 | 30600 | R-454B
216635318 | 2.82 | Yes | Yes | ACIQ | HRCU-A-CB (Split System: Heat Pump with Remote Outdoor Unit-Air-Source) | Centrally-Ducted | H5H3V36*K*AAA* | EA*5X43M21A*+WALLCON | *97CMN0601714B* | 33800 | 19.5 | 11 | 9.5 | 34200 | 26200 | 76.61% | 2.06 | 30000 | R-454B
216635319 | 2.82 | Yes | Yes | ACIQ | HRCU-A-CB (Split System: Heat Pump with Remote Outdoor Unit-Air-Source) | Centrally-Ducted | H5H3V36*K*AAA* | EA*5X43M21A*+WALLCON | *96CTN0601714B* | 33800 | 19.5 | 11 | 9.5 | 34200 | 26000 | 76.02% | 2.06 | 30000 | R-454B
216635320 | 2.78 | Yes | Yes | ACIQ | HRCU-A-CB (Split System: Heat Pump with Remote Outdoor Unit-Air-Source) | Centrally-Ducted | H5H3V36*K*AAA* | EA*5X48M21A*+WALLCON | *80CSU0401712A* | 33400 | 20.5 | 11.5 | 9.5 | 34600 | 26400 | 76.3% | 2.04 | 30400 | R-454B
216635321 | 2.78 | Yes | Yes | ACIQ | HRCU-A-CB (Split System: Heat Pump with Remote Outdoor Unit-Air-Source) | Centrally-Ducted | H5H3V36*K*AAA* | EA*5X48M21A*+WALLCON | *80CSU1002120A* | 33400 | 20 | 11.5 | 9.5 | 34600 | 26400 | 76.3% | 2.04 | 30400 | R-454B
216635322 | 2.75 | Yes | Yes | ACIQ | HRCU-A-CB (Split System: Heat Pump with Remote Outdoor Unit-Air-Source) | Centrally-Ducted | H5H3V36*K*AAA* | EA*5X48M21A*+WALLCON | *80CTL0451712B* | 33000 | 19.5 | 10.5 | 9 | 35400 | 27200 | 76.84% | 1.9 | 31000 | R-454B
216635323 | 2.78 | Yes | Yes | ACIQ | HRCU-A-CB (Split System: Heat Pump with Remote Outdoor Unit-Air-Source) | Centrally-Ducted | H5H3V36*K*AAA* | EA*5X48M21A*+WALLCON | *80CTL0702120B* | 33400 | 20 | 11.5 | 9.5 | 34600 | 26400 | 76.3% | 2.04 | 30400 | R-454B
216635324 | 2.78 | Yes | Yes | ACIQ | HRCU-A-CB (Split System: Heat Pump with Remote Outdoor Unit-Air-Source) | Centrally-Ducted | H5H3V36*K*AAA* | EA*5X48M21A*+WALLCON | *80CTL0901716B* | 33400 | 20 | 11.5 | 9.5 | 34600 | 26400 | 76.3% | 2.04 | 30400 | R-454B
216635325 | 2.78 | Yes | Yes | ACIQ | HRCU-A-CB (Split System: Heat Pump with Remote Outdoor Unit-Air-Source) | Centrally-Ducted | H5H3V36*K*AAA* | EA*5X48M21A*+WALLCON | *80CTL0902120B* | 33400 | 20 | 11.7 | 9.5 | 34600 | 26400 | 76.3% | 2.04 | 30200 | R-454B
216635326 | 2.78 | Yes | Yes | ACIQ | HRCU-A-CB (Split System: Heat Pump with Remote Outdoor Unit-Air-Source) | Centrally-Ducted | H5H3V36*K*AAA* | EA*5X48M21A*+WALLCON | *80CTL1102120B* | 33400 | 20.5 | 11.7 | 9.5 | 34400 | 26200 | 76.16% | 2.04 | 30200 | R-454B
216635327 | 2.77 | Yes | Yes | ACIQ | HRCU-A-CB (Split System: Heat Pump with Remote Outdoor Unit-Air-Source) | Centrally-Ducted | H5H3V36*K*AAA* | EA*5X48M21A*+WALLCON | *95CSU0601716B* | 33200 | 19.5 | 11 | 9.5 | 35000 | 26800 | 76.57% | 2.02 | 30600 | R-454B
216635328 | 2.75 | Yes | Yes | ACIQ | HRCU-A-CB (Split System: Heat Pump with Remote Outdoor Unit-Air-Source) | Centrally-Ducted | H5H3V36*K*AAA* | EA*5X48M21A*+WALLCON | *97CMN0601714B* | 33000 | 19.5 | 11 | 9.5 | 34000 | 26000 | 76.47% | 2.04 | 29800 | R-454B
216635329 | 2.77 | Yes | Yes | ACIQ | HRCU-A-CB (Split System: Heat Pump with Remote Outdoor Unit-Air-Source) | Centrally-Ducted | H5H3V36*K*AAA* | EA*5X48M21A*+WALLCON | *97CMN0602120B* | 33200 | 19.5 | 11 | 9.5 | 35000 | 26800 | 76.57% | 2.02 | 30600 | R-454B
216635330 | 2.77 | Yes | Yes | ACIQ | HRCU-A-CB (Split System: Heat Pump with Remote Outdoor Unit-Air-Source) | Centrally-Ducted | H5H3V36*K*AAA* | EA*5X48M21A*+WALLCON | *97CMN0801714B* | 33200 | 19.5 | 11 | 9.5 | 35000 | 26800 | 76.57% | 2.02 | 30800 | R-454B
216635331 | 2.78 | Yes | Yes | ACIQ | HRCU-A-CB (Split System: Heat Pump with Remote Outdoor Unit-Air-Source) | Centrally-Ducted | H5H3V36*K*AAA* | EA*5X48M21A*+WALLCON | *97CMN0802120B* | 33400 | 20 | 11.5 | 9.5 | 34600 | 26400 | 76.3% | 2.02 | 30200 | R-454B
216635332 | 2.75 | Yes | Yes | ACIQ | HRCU-A-CB (Split System: Heat Pump with Remote Outdoor Unit-Air-Source) | Centrally-Ducted | H5H3V36*K*AAA* | EA*5X48M21A*+WALLCON | *96CTN0601714B* | 33000 | 19.5 | 11 | 9.5 | 34000 | 26000 | 76.47% | 2.04 | 29800 | R-454B
216635333 | 2.77 | Yes | Yes | ACIQ | HRCU-A-CB (Split System: Heat Pump with Remote Outdoor Unit-Air-Source) | Centrally-Ducted | H5H3V36*K*AAA* | EA*5X48M21A*+WALLCON | *96CTN0801714B* | 33200 | 20 | 11 | 9.5 | 34800 | 26600 | 76.44% | 2.02 | 30600 | R-454B
216635334 | 2.83 | Yes | Yes | ACIQ | HRCU-A-CB (Split System: Heat Pump with Remote Outdoor Unit-Air-Source) | Centrally-Ducted | H5H3V36*K*AAA* | EA*5X60M24A*+WALLCON | *80CSU1002120A* | 34000 | 20 | 11.7 | 9 | 34200 | 26000 | 76.02% | 1.94 | 30000 | R-454B
216635335 | 2.83 | Yes | Yes | ACIQ | HRCU-A-CB (Split System: Heat Pump with Remote Outdoor Unit-Air-Source) | Centrally-Ducted | H5H3V36*K*AAA* | EA*5X60M24A*+WALLCON | *80CTL0702120B* | 34000 | 20.5 | 11.7 | 9.5 | 34200 | 26000 | 76.02% | 2.04 | 30000 | R-454B
216635336 | 2.83 | Yes | Yes | ACIQ | HRCU-A-CB (Split System: Heat Pump with Remote Outdoor Unit-Air-Source) | Centrally-Ducted | H5H3V36*K*AAA* | EA*5X60M24A*+WALLCON | *80CTL0902120B* | 34000 | 20.5 | 12 | 9.5 | 34000 | 25800 | 75.88% | 2.06 | 29800 | R-454B
216635337 | 2.83 | Yes | Yes | ACIQ | HRCU-A-CB (Split System: Heat Pump with Remote Outdoor Unit-Air-Source) | Centrally-Ducted | H5H3V36*K*AAA* | EA*5X60M24A*+WALLCON | *80CTL1102120B* | 34000 | 20.5 | 12 | 9.5 | 34000 | 25800 | 75.88% | 2.04 | 29800 | R-454B
216635338 | 2.83 | Yes | Yes | ACIQ | HRCU-A-CB (Split System: Heat Pump with Remote Outdoor Unit-Air-Source) | Centrally-Ducted | H5H3V36*K*AAA* | EA*5X60M24A*+WALLCON | *80CTL1352422B* | 34000 | 20.5 | 12 | 9.5 | 34000 | 25800 | 75.88% | 2.06 | 29800 | R-454B
216635339 | 2.83 | Yes | Yes | ACIQ | HRCU-A-CB (Split System: Heat Pump with Remote Outdoor Unit-Air-Source) | Centrally-Ducted | H5H3V36*K*AAA* | EA*5X60M24A*+WALLCON | *95CSU0802120B* | 34000 | 20 | 11.7 | 9 | 34200 | 26000 | 76.02% | 1.94 | 30000 | R-454B
216635340 | 2.83 | Yes | Yes | ACIQ | HRCU-A-CB (Split System: Heat Pump with Remote Outdoor Unit-Air-Source) | Centrally-Ducted | H5H3V36*K*AAA* | EA*5X60M24A*+WALLCON | *95CSU1002122B* | 34000 | 20.5 | 12 | 9.5 | 34000 | 25800 | 75.88% | 2.04 | 29600 | R-454B
216635341 | 2.82 | Yes | Yes | ACIQ | HRCU-A-CB (Split System: Heat Pump with Remote Outdoor Unit-Air-Source) | Centrally-Ducted | H5H3V36*K*AAA* | EA*5X60M24A*+WALLCON | *97CMN0602120B* | 33800 | 20 | 11.5 | 9 | 34600 | 26400 | 76.3% | 1.92 | 30200 | R-454B
216635342 | 2.83 | Yes | Yes | ACIQ | HRCU-A-CB (Split System: Heat Pump with Remote Outdoor Unit-Air-Source) | Centrally-Ducted | H5H3V36*K*AAA* | EA*5X60M24A*+WALLCON | *97CMN0802120B* | 34000 | 20 | 11.7 | 9.5 | 34200 | 26000 | 76.02% | 2.06 | 29800 | R-454B
216635343 | 2.83 | Yes | Yes | ACIQ | HRCU-A-CB (Split System: Heat Pump with Remote Outdoor Unit-Air-Source) | Centrally-Ducted | H5H3V36*K*AAA* | EA*5X60M24A*+WALLCON | *97CMN1002122B* | 34000 | 20.5 | 12 | 9.5 | 34000 | 25800 | 75.88% | 2.06 | 29800 | R-454B
216635344 | 2.83 | Yes | Yes | ACIQ | HRCU-A-CB (Split System: Heat Pump with Remote Outdoor Unit-Air-Source) | Centrally-Ducted | H5H3V36*K*AAA* | EA*5X60M24A*+WALLCON | *97CMN1202422B* | 34000 | 20.5 | 11.7 | 9.5 | 34200 | 26000 | 76.02% | 2.06 | 29800 | R-454B
216635345 | 2.83 | Yes | Yes | ACIQ | HRCU-A-CB (Split System: Heat Pump with Remote Outdoor Unit-Air-Source) | Centrally-Ducted | H5H3V36*K*AAA* | EA*5X60M24A*+WALLCON | *96CTN1002122B* | 34000 | 20.5 | 12 | 9.5 | 34000 | 25800 | 75.88% | 2.06 | 29800 | R-454B
216635346 | 2.83 | Yes | Yes | ACIQ | HRCU-A-CB (Split System: Heat Pump with Remote Outdoor Unit-Air-Source) | Centrally-Ducted | H5H3V36*K*AAA* | EA*5X60M24A*+WALLCON | *96CTN1202422B* | 34000 | 20.5 | 12 | 9.5 | 34000 | 26000 | 76.47% | 2.06 | 29800 | R-454B
216635347 | 2.87 | Yes | Yes | ACIQ | HRCU-A-CB (Split System: Heat Pump with Remote Outdoor Unit-Air-Source) | Centrally-Ducted | H5H3V36*K*AAA* | EA*5X61M21A*+WALLCON | *80CSU0401712A* | 34400 | 20.5 | 11.7 | 9 | 34600 | 26200 | 75.72% | 1.94 | 30200 | R-454B
216635348 | 2.87 | Yes | Yes | ACIQ | HRCU-A-CB (Split System: Heat Pump with Remote Outdoor Unit-Air-Source) | Centrally-Ducted | H5H3V36*K*AAA* | EA*5X61M21A*+WALLCON | *80CSU0601716A* | 34400 | 20.5 | 11.7 | 9.5 | 34400 | 26000 | 75.58% | 2.06 | 30000 | R-454B
216635349 | 2.87 | Yes | Yes | ACIQ | HRCU-A-CB (Split System: Heat Pump with Remote Outdoor Unit-Air-Source) | Centrally-Ducted | H5H3V36*K*AAA* | EA*5X61M21A*+WALLCON | *80CSU1002120A* | 34400 | 20 | 11.7 | 9 | 34600 | 26200 | 75.72% | 1.94 | 30200 | R-454B
216635350 | 2.83 | Yes | Yes | ACIQ | HRCU-A-CB (Split System: Heat Pump with Remote Outdoor Unit-Air-Source) | Centrally-Ducted | H5H3V36*K*AAA* | EA*5X61M21A*+WALLCON | *80CTL0451712B* | 34000 | 19.5 | 11 | 9 | 35200 | 26800 | 76.14% | 1.92 | 30800 | R-454B
216635351 | 2.85 | Yes | Yes | ACIQ | HRCU-A-CB (Split System: Heat Pump with Remote Outdoor Unit-Air-Source) | Centrally-Ducted | H5H3V36*K*AAA* | EA*5X61M21A*+WALLCON | *80CTL0701716B* | 34200 | 20 | 11.7 | 9 | 34800 | 26400 | 75.86% | 1.94 | 30400 | R-454B
216635352 | 2.87 | Yes | Yes | ACIQ | HRCU-A-CB (Split System: Heat Pump with Remote Outdoor Unit-Air-Source) | Centrally-Ducted | H5H3V36*K*AAA* | EA*5X61M21A*+WALLCON | *80CTL0702120B* | 34400 | 20.5 | 11.7 | 9 | 34400 | 26200 | 76.16% | 1.96 | 30000 | R-454B
216635353 | 2.87 | Yes | Yes | ACIQ | HRCU-A-CB (Split System: Heat Pump with Remote Outdoor Unit-Air-Source) | Centrally-Ducted | H5H3V36*K*AAA* | EA*5X61M21A*+WALLCON | *80CTL0901716B* | 34400 | 20.5 | 11.7 | 9 | 34400 | 26200 | 76.16% | 1.96 | 30200 | R-454B
216635354 | 2.87 | Yes | Yes | ACIQ | HRCU-A-CB (Split System: Heat Pump with Remote Outdoor Unit-Air-Source) | Centrally-Ducted | H5H3V36*K*AAA* | EA*5X61M21A*+WALLCON | *80CTL0902120B* | 34400 | 20.5 | 12 | 9.5 | 34200 | 26000 | 76.02% | 2.06 | 29800 | R-454B
216635355 | 2.87 | Yes | Yes | ACIQ | HRCU-A-CB (Split System: Heat Pump with Remote Outdoor Unit-Air-Source) | Centrally-Ducted | H5H3V36*K*AAA* | EA*5X61M21A*+WALLCON | *80CTL1102120B* | 34400 | 20.5 | 12 | 9.5 | 34200 | 26000 | 76.02% | 2.06 | 30000 | R-454B
216635356 | 2.85 | Yes | Yes | ACIQ | HRCU-A-CB (Split System: Heat Pump with Remote Outdoor Unit-Air-Source) | Centrally-Ducted | H5H3V36*K*AAA* | EA*5X61M21A*+WALLCON | *95CSU0601716B* | 34200 | 20 | 11.5 | 9 | 34800 | 26600 | 76.44% | 1.92 | 30400 | R-454B
216635357 | 2.87 | Yes | Yes | ACIQ | HRCU-A-CB (Split System: Heat Pump with Remote Outdoor Unit-Air-Source) | Centrally-Ducted | H5H3V36*K*AAA* | EA*5X61M21A*+WALLCON | *95CSU0802120B* | 34400 | 20 | 11.7 | 9 | 34400 | 26200 | 76.16% | 1.96 | 30000 | R-454B
216635358 | 2.87 | Yes | Yes | ACIQ | HRCU-A-CB (Split System: Heat Pump with Remote Outdoor Unit-Air-Source) | Centrally-Ducted | H5H3V36*K*AAA* | EA*5X61M21A*+WALLCON | *95CSU1002122B* | 34400 | 20.5 | 12 | 9.5 | 34200 | 26000 | 76.02% | 2.08 | 29800 | R-454B
216635359 | 2.83 | Yes | Yes | ACIQ | HRCU-A-CB (Split System: Heat Pump with Remote Outdoor Unit-Air-Source) | Centrally-Ducted | H5H3V36*K*AAA* | EA*5X61M21A*+WALLCON | *97CMN0601714B* | 34000 | 19.5 | 11 | 9 | 33800 | 25800 | 76.33% | 1.94 | 29600 | R-454B
216635360 | 2.85 | Yes | Yes | ACIQ | HRCU-A-CB (Split System: Heat Pump with Remote Outdoor Unit-Air-Source) | Centrally-Ducted | H5H3V36*K*AAA* | EA*5X61M21A*+WALLCON | *97CMN0602120B* | 34200 | 20 | 11.5 | 9 | 34800 | 26600 | 76.44% | 1.92 | 30400 | R-454B
216635361 | 2.85 | Yes | Yes | ACIQ | HRCU-A-CB (Split System: Heat Pump with Remote Outdoor Unit-Air-Source) | Centrally-Ducted | H5H3V36*K*AAA* | EA*5X61M21A*+WALLCON | *97CMN0801714B* | 34200 | 20 | 11.5 | 9 | 35000 | 26600 | 76% | 1.94 | 30600 | R-454B
216635362 | 2.87 | Yes | Yes | ACIQ | HRCU-A-CB (Split System: Heat Pump with Remote Outdoor Unit-Air-Source) | Centrally-Ducted | H5H3V36*K*AAA* | EA*5X61M21A*+WALLCON | *97CMN1002122B* | 34400 | 20.5 | 12 | 9.5 | 34200 | 26000 | 76.02% | 2.06 | 30000 | R-454B
216635363 | 2.83 | Yes | Yes | ACIQ | HRCU-A-CB (Split System: Heat Pump with Remote Outdoor Unit-Air-Source) | Centrally-Ducted | H5H3V36*K*AAA* | EA*5X61M21A*+WALLCON | *96CTN0601714B* | 34000 | 20 | 11 | 9.4 | 33800 | 25600 | 75.74% | 2.05 | 29600 | R-454B
216635364 | 2.85 | Yes | Yes | ACIQ | HRCU-A-CB (Split System: Heat Pump with Remote Outdoor Unit-Air-Source) | Centrally-Ducted | H5H3V36*K*AAA* | EA*5X61M21A*+WALLCON | *96CTN0801714B* | 34200 | 20 | 11.5 | 9 | 34600 | 26400 | 76.3% | 1.94 | 30200 | R-454B
216635365 | 2.87 | Yes | Yes | ACIQ | HRCU-A-CB (Split System: Heat Pump with Remote Outdoor Unit-Air-Source) | Centrally-Ducted | H5H3V36*K*AAA* | EA*5X61M21A*+WALLCON | *96CTN1002122B* | 34400 | 20.5 | 12 | 9.5 | 34200 | 26000 | 76.02% | 2.06 | 30000 | R-454B
216635366 | 2.87 | Yes | Yes | ACIQ | HRCU-A-CB (Split System: Heat Pump with Remote Outdoor Unit-Air-Source) | Centrally-Ducted | H5H3V36*K*AAA* | EA*5X61M24A*+WALLCON | *80CSU1002120A* | 34400 | 20.5 | 11.7 | 9 | 34400 | 26200 | 76.16% | 1.96 | 30000 | R-454B
216635367 | 2.87 | Yes | Yes | ACIQ | HRCU-A-CB (Split System: Heat Pump with Remote Outdoor Unit-Air-Source) | Centrally-Ducted | H5H3V36*K*AAA* | EA*5X61M24A*+WALLCON | *80CTL0702120B* | 34400 | 20.5 | 12 | 9.5 | 34400 | 26000 | 75.58% | 2.06 | 30000 | R-454B
216635368 | 2.88 | Yes | Yes | ACIQ | HRCU-A-CB (Split System: Heat Pump with Remote Outdoor Unit-Air-Source) | Centrally-Ducted | H5H3V36*K*AAA* | EA*5X61M24A*+WALLCON | *80CTL0902120B* | 34600 | 20.5 | 12 | 9.5 | 34200 | 25800 | 75.44% | 2.06 | 29800 | R-454B
216635369 | 2.88 | Yes | Yes | ACIQ | HRCU-A-CB (Split System: Heat Pump with Remote Outdoor Unit-Air-Source) | Centrally-Ducted | H5H3V36*K*AAA* | EA*5X61M24A*+WALLCON | *80CTL1352422B* | 34600 | 20.5 | 12 | 9.5 | 34200 | 25800 | 75.44% | 2.06 | 29800 | R-454B
216635370 | 2.87 | Yes | Yes | ACIQ | HRCU-A-CB (Split System: Heat Pump with Remote Outdoor Unit-Air-Source) | Centrally-Ducted | H5H3V36*K*AAA* | EA*5X61M24A*+WALLCON | *95CSU0802120B* | 34400 | 20.5 | 12 | 9.5 | 34400 | 26000 | 75.58% | 2.06 | 30000 | R-454B
216635371 | 2.88 | Yes | Yes | ACIQ | HRCU-A-CB (Split System: Heat Pump with Remote Outdoor Unit-Air-Source) | Centrally-Ducted | H5H3V36*K*AAA* | EA*5X61M24A*+WALLCON | *95CSU1002122B* | 34600 | 20.5 | 12 | 9.5 | 34200 | 25800 | 75.44% | 2.06 | 29800 | R-454B
216635372 | 2.85 | Yes | Yes | ACIQ | HRCU-A-CB (Split System: Heat Pump with Remote Outdoor Unit-Air-Source) | Centrally-Ducted | H5H3V36*K*AAA* | EA*5X61M24A*+WALLCON | *97CMN0602120B* | 34200 | 20 | 11.5 | 9 | 34800 | 26400 | 75.86% | 1.92 | 30400 | R-454B
216635373 | 2.87 | Yes | Yes | ACIQ | HRCU-A-CB (Split System: Heat Pump with Remote Outdoor Unit-Air-Source) | Centrally-Ducted | H5H3V36*K*AAA* | EA*5X61M24A*+WALLCON | *97CMN0802120B* | 34400 | 20.5 | 12 | 9.5 | 34400 | 26000 | 75.58% | 2.06 | 30000 | R-454B
216635374 | 2.87 | Yes | Yes | ACIQ | HRCU-A-CB (Split System: Heat Pump with Remote Outdoor Unit-Air-Source) | Centrally-Ducted | H5H3V36*K*AAA* | EA*5X61M24A*+WALLCON | *97CMN1002122B* | 34400 | 20.5 | 12 | 9.5 | 34200 | 26000 | 76.02% | 2.08 | 29800 | R-454B
216635375 | 2.87 | Yes | Yes | ACIQ | HRCU-A-CB (Split System: Heat Pump with Remote Outdoor Unit-Air-Source) | Centrally-Ducted | H5H3V36*K*AAA* | EA*5X61M24A*+WALLCON | *97CMN1202422B* | 34400 | 20.5 | 12 | 9.5 | 34400 | 26000 | 75.58% | 2.06 | 30000 | R-454B
216635376 | 2.87 | Yes | Yes | ACIQ | HRCU-A-CB (Split System: Heat Pump with Remote Outdoor Unit-Air-Source) | Centrally-Ducted | H5H3V36*K*AAA* | EA*5X61M24A*+WALLCON | *96CTN1002122B* | 34400 | 20.5 | 12 | 9.5 | 34200 | 26000 | 76.02% | 2.08 | 29800 | R-454B
216635377 | 2.87 | Yes | Yes | ACIQ | HRCU-A-CB (Split System: Heat Pump with Remote Outdoor Unit-Air-Source) | Centrally-Ducted | H5H3V36*K*AAA* | EA*5X61M24A*+WALLCON | *96CTN1202422B* | 34400 | 20.5 | 12 | 9.5 | 34200 | 26000 | 76.02% | 2.08 | 29800 | R-454B
216635378 | 2.67 | Yes | Yes | ACIQ | HRCU-A-CB (Split System: Heat Pump with Remote Outdoor Unit-Air-Source) | Centrally-Ducted | H5H3V36*K*AAA* | ESH5X24M12A*+WALLCON | *97CMN0601714B* | 32000 | 17.5 | 10 | 9 | 35000 | 27000 | 77.14% | 1.9 | 31000 | R-454B
216635379 | 2.6 | Yes | Yes | ACIQ | HRCU-A-CB (Split System: Heat Pump with Remote Outdoor Unit-Air-Source) | Centrally-Ducted | H5H3V36*K*AAA* | ESH5X24M12A*+WALLCON | *96CTN0401410B* | 31200 | 16 | 10 | 9 | 34800 | 26600 | 76.44% | 1.92 | 30600 | R-454B
216635380 | 2.67 | Yes | Yes | ACIQ | HRCU-A-CB (Split System: Heat Pump with Remote Outdoor Unit-Air-Source) | Centrally-Ducted | H5H3V36*K*AAA* | ESH5X24M12A*+WALLCON | *96CTN0601714B* | 32000 | 17.5 | 10 | 9 | 35000 | 27000 | 77.14% | 1.9 | 30800 | R-454B
216635381 | 2.68 | Yes | Yes | ACIQ | HRCU-A-CB (Split System: Heat Pump with Remote Outdoor Unit-Air-Source) | Centrally-Ducted | H5H3V36*K*AAA* | ESH5X30M12A*+WALLCON | *97CMN0601714B* | 32200 | 18 | 10 | 9 | 34800 | 26800 | 77.01% | 1.9 | 30600 | R-454B
216635382 | 2.62 | Yes | Yes | ACIQ | HRCU-A-CB (Split System: Heat Pump with Remote Outdoor Unit-Air-Source) | Centrally-Ducted | H5H3V36*K*AAA* | ESH5X30M12A*+WALLCON | *96CTN0401410B* | 31400 | 16.5 | 10 | 9 | 34400 | 26400 | 76.74% | 1.92 | 30400 | R-454B
216635383 | 2.7 | Yes | Yes | ACIQ | HRCU-A-CB (Split System: Heat Pump with Remote Outdoor Unit-Air-Source) | Centrally-Ducted | H5H3V36*K*AAA* | ESH5X30M12A*+WALLCON | *96CTN0601714B* | 32400 | 18 | 10 | 9 | 34800 | 26600 | 76.44% | 1.92 | 30600 | R-454B
216635384 | 2.77 | Yes | Yes | ACIQ | HRCU-A-CB (Split System: Heat Pump with Remote Outdoor Unit-Air-Source) | Centrally-Ducted | H5H3V36*K*AAA* | ESH5X36M12A*+WALLCON | *80CSU0401712A* | 33200 | 19 | 11 | 9 | 35000 | 27000 | 77.14% | 1.9 | 30800 | R-454B
216635385 | 2.77 | Yes | Yes | ACIQ | HRCU-A-CB (Split System: Heat Pump with Remote Outdoor Unit-Air-Source) | Centrally-Ducted | H5H3V36*K*AAA* | ESH5X36M12A*+WALLCON | *80CSU0601716A* | 33200 | 19 | 11 | 9 | 34800 | 26800 | 77.01% | 1.92 | 30600 | R-454B
216635386 | 2.77 | Yes | Yes | ACIQ | HRCU-A-CB (Split System: Heat Pump with Remote Outdoor Unit-Air-Source) | Centrally-Ducted | H5H3V36*K*AAA* | ESH5X36M12A*+WALLCON | *80CSU1002120A* | 33200 | 18.5 | 11 | 9 | 35000 | 26800 | 76.57% | 1.92 | 30800 | R-454B
216635387 | 2.73 | Yes | Yes | ACIQ | HRCU-A-CB (Split System: Heat Pump with Remote Outdoor Unit-Air-Source) | Centrally-Ducted | H5H3V36*K*AAA* | ESH5X36M12A*+WALLCON | *80CTL0451712B* | 32800 | 18.5 | 10.5 | 9 | 35800 | 27600 | 77.09% | 1.88 | 31600 | R-454B
216635388 | 2.75 | Yes | Yes | ACIQ | HRCU-A-CB (Split System: Heat Pump with Remote Outdoor Unit-Air-Source) | Centrally-Ducted | H5H3V36*K*AAA* | ESH5X36M12A*+WALLCON | *80CTL0701412B* | 33000 | 18.5 | 10.5 | 9 | 35400 | 27200 | 76.84% | 1.9 | 31000 | R-454B
216635389 | 2.77 | Yes | Yes | ACIQ | HRCU-A-CB (Split System: Heat Pump with Remote Outdoor Unit-Air-Source) | Centrally-Ducted | H5H3V36*K*AAA* | ESH5X36M12A*+WALLCON | *80CTL0701716B* | 33200 | 18.5 | 11 | 9 | 35200 | 27000 | 76.7% | 1.92 | 31000 | R-454B
216635390 | 2.77 | Yes | Yes | ACIQ | HRCU-A-CB (Split System: Heat Pump with Remote Outdoor Unit-Air-Source) | Centrally-Ducted | H5H3V36*K*AAA* | ESH5X36M12A*+WALLCON | *80CTL0702120B* | 33200 | 19 | 11 | 9 | 35000 | 26800 | 76.57% | 1.92 | 30800 | R-454B
216635391 | 2.77 | Yes | Yes | ACIQ | HRCU-A-CB (Split System: Heat Pump with Remote Outdoor Unit-Air-Source) | Centrally-Ducted | H5H3V36*K*AAA* | ESH5X36M12A*+WALLCON | *80CTL0901716B* | 33200 | 19 | 11 | 9 | 35000 | 26800 | 76.57% | 1.92 | 30800 | R-454B
216635392 | 2.78 | Yes | Yes | ACIQ | HRCU-A-CB (Split System: Heat Pump with Remote Outdoor Unit-Air-Source) | Centrally-Ducted | H5H3V36*K*AAA* | ESH5X36M12A*+WALLCON | *80CTL0902120B* | 33400 | 19 | 11.5 | 9 | 34800 | 26600 | 76.44% | 1.92 | 30600 | R-454B
216635393 | 2.78 | Yes | Yes | ACIQ | HRCU-A-CB (Split System: Heat Pump with Remote Outdoor Unit-Air-Source) | Centrally-Ducted | H5H3V36*K*AAA* | ESH5X36M12A*+WALLCON | *80CTL1102120B* | 33400 | 19 | 11.5 | 9 | 34800 | 26600 | 76.44% | 1.92 | 30600 | R-454B
216635394 | 2.78 | Yes | Yes | ACIQ | HRCU-A-CB (Split System: Heat Pump with Remote Outdoor Unit-Air-Source) | Centrally-Ducted | H5H3V36*K*AAA* | ESH5X36M12A*+WALLCON | *80CTL1352422B* | 33400 | 19 | 11.5 | 9 | 34800 | 26600 | 76.44% | 1.92 | 30600 | R-454B
216635395 | 2.75 | Yes | Yes | ACIQ | HRCU-A-CB (Split System: Heat Pump with Remote Outdoor Unit-Air-Source) | Centrally-Ducted | H5H3V36*K*AAA* | ESH5X36M12A*+WALLCON | *95CSU0601716B* | 33000 | 18.5 | 11 | 9 | 35400 | 27200 | 76.84% | 1.92 | 31000 | R-454B
216635396 | 2.77 | Yes | Yes | ACIQ | HRCU-A-CB (Split System: Heat Pump with Remote Outdoor Unit-Air-Source) | Centrally-Ducted | H5H3V36*K*AAA* | ESH5X36M12A*+WALLCON | *95CSU0802120B* | 33200 | 18.5 | 11 | 9 | 35000 | 26800 | 76.57% | 1.92 | 30800 | R-454B
216635397 | 2.78 | Yes | Yes | ACIQ | HRCU-A-CB (Split System: Heat Pump with Remote Outdoor Unit-Air-Source) | Centrally-Ducted | H5H3V36*K*AAA* | ESH5X36M12A*+WALLCON | *95CSU1002122B* | 33400 | 19 | 11.5 | 9 | 34800 | 26600 | 76.44% | 1.94 | 30400 | R-454B
216635398 | 2.75 | Yes | Yes | ACIQ | HRCU-A-CB (Split System: Heat Pump with Remote Outdoor Unit-Air-Source) | Centrally-Ducted | H5H3V36*K*AAA* | ESH5X36M12A*+WALLCON | *97CMN0601714B* | 33000 | 18.5 | 10.5 | 9 | 34400 | 26200 | 76.16% | 1.92 | 30200 | R-454B
216635399 | 2.75 | Yes | Yes | ACIQ | HRCU-A-CB (Split System: Heat Pump with Remote Outdoor Unit-Air-Source) | Centrally-Ducted | H5H3V36*K*AAA* | ESH5X36M12A*+WALLCON | *97CMN0602120B* | 33000 | 18.5 | 11 | 9 | 35400 | 27200 | 76.84% | 1.92 | 31000 | R-454B
216635400 | 2.75 | Yes | Yes | ACIQ | HRCU-A-CB (Split System: Heat Pump with Remote Outdoor Unit-Air-Source) | Centrally-Ducted | H5H3V36*K*AAA* | ESH5X36M12A*+WALLCON | *97CMN0801714B* | 33000 | 18.5 | 10.5 | 9 | 35600 | 27200 | 76.4% | 1.92 | 31200 | R-454B
216635401 | 2.77 | Yes | Yes | ACIQ | HRCU-A-CB (Split System: Heat Pump with Remote Outdoor Unit-Air-Source) | Centrally-Ducted | H5H3V36*K*AAA* | ESH5X36M12A*+WALLCON | *97CMN0802120B* | 33200 | 19 | 11 | 9 | 34800 | 26800 | 77.01% | 1.92 | 30600 | R-454B
216635402 | 2.78 | Yes | Yes | ACIQ | HRCU-A-CB (Split System: Heat Pump with Remote Outdoor Unit-Air-Source) | Centrally-Ducted | H5H3V36*K*AAA* | ESH5X36M12A*+WALLCON | *97CMN1002122B* | 33400 | 19 | 11 | 9 | 34800 | 26600 | 76.44% | 1.92 | 30600 | R-454B
216635403 | 2.77 | Yes | Yes | ACIQ | HRCU-A-CB (Split System: Heat Pump with Remote Outdoor Unit-Air-Source) | Centrally-Ducted | H5H3V36*K*AAA* | ESH5X36M12A*+WALLCON | *97CMN1202422B* | 33200 | 19 | 11 | 9 | 35000 | 26800 | 76.57% | 1.92 | 30600 | R-454B
216635404 | 2.65 | Yes | Yes | ACIQ | HRCU-A-CB (Split System: Heat Pump with Remote Outdoor Unit-Air-Source) | Centrally-Ducted | H5H3V36*K*AAA* | ESH5X36M12A*+WALLCON | *96CTN0401410B* | 31800 | 17 | 10.5 | 9 | 34000 | 26200 | 77.06% | 1.94 | 30000 | R-454B
216635405 | 2.75 | Yes | Yes | ACIQ | HRCU-A-CB (Split System: Heat Pump with Remote Outdoor Unit-Air-Source) | Centrally-Ducted | H5H3V36*K*AAA* | ESH5X36M12A*+WALLCON | *96CTN0601714B* | 33000 | 18.5 | 10.5 | 9 | 34400 | 26200 | 76.16% | 1.92 | 30200 | R-454B
216635406 | 2.75 | Yes | Yes | ACIQ | HRCU-A-CB (Split System: Heat Pump with Remote Outdoor Unit-Air-Source) | Centrally-Ducted | H5H3V36*K*AAA* | ESH5X36M12A*+WALLCON | *96CTN0801714B* | 33000 | 18.5 | 11 | 9 | 35200 | 27000 | 76.7% | 1.92 | 31000 | R-454B
216635407 | 2.78 | Yes | Yes | ACIQ | HRCU-A-CB (Split System: Heat Pump with Remote Outdoor Unit-Air-Source) | Centrally-Ducted | H5H3V36*K*AAA* | ESH5X36M12A*+WALLCON | *96CTN1002122B* | 33400 | 19 | 11 | 9 | 34800 | 26600 | 76.44% | 1.92 | 30600 | R-454B
216635408 | 2.78 | Yes | Yes | ACIQ | HRCU-A-CB (Split System: Heat Pump with Remote Outdoor Unit-Air-Source) | Centrally-Ducted | H5H3V36*K*AAA* | ESH5X36M12A*+WALLCON | *96CTN1202422B* | 33400 | 19 | 11 | 9 | 34800 | 26600 | 76.44% | 1.92 | 30600 | R-454B
216635409 | 2.78 | Yes | Yes | ACIQ | HRCU-A-CB (Split System: Heat Pump with Remote Outdoor Unit-Air-Source) | Centrally-Ducted | H5H3V36*K*AAA* | ESH5X42M12A*+WALLCON | *80CSU0601716A* | 33400 | 19.5 | 11 | 9 | 34800 | 26600 | 76.44% | 1.94 | 30600 | R-454B
216635410 | 2.8 | Yes | Yes | ACIQ | HRCU-A-CB (Split System: Heat Pump with Remote Outdoor Unit-Air-Source) | Centrally-Ducted | H5H3V36*K*AAA* | ESH5X42M12A*+WALLCON | *80CSU1002120A* | 33600 | 19 | 11 | 9 | 35000 | 26600 | 76% | 1.92 | 30600 | R-454B
216635411 | 2.77 | Yes | Yes | ACIQ | HRCU-A-CB (Split System: Heat Pump with Remote Outdoor Unit-Air-Source) | Centrally-Ducted | H5H3V36*K*AAA* | ESH5X42M12A*+WALLCON | *80CTL0451712B* | 33200 | 18.5 | 10.5 | 9 | 35600 | 27400 | 76.97% | 1.9 | 31400 | R-454B
216635412 | 2.78 | Yes | Yes | ACIQ | HRCU-A-CB (Split System: Heat Pump with Remote Outdoor Unit-Air-Source) | Centrally-Ducted | H5H3V36*K*AAA* | ESH5X42M12A*+WALLCON | *80CTL0701412B* | 33400 | 19 | 11 | 9 | 35200 | 27000 | 76.7% | 1.92 | 31000 | R-454B
216635413 | 2.78 | Yes | Yes | ACIQ | HRCU-A-CB (Split System: Heat Pump with Remote Outdoor Unit-Air-Source) | Centrally-Ducted | H5H3V36*K*AAA* | ESH5X42M12A*+WALLCON | *80CTL0701716B* | 33400 | 19 | 11 | 9 | 35200 | 26800 | 76.14% | 1.9 | 30800 | R-454B
216635414 | 2.8 | Yes | Yes | ACIQ | HRCU-A-CB (Split System: Heat Pump with Remote Outdoor Unit-Air-Source) | Centrally-Ducted | H5H3V36*K*AAA* | ESH5X42M12A*+WALLCON | *80CTL0702120B* | 33600 | 19 | 11 | 9 | 34800 | 26600 | 76.44% | 1.92 | 30600 | R-454B
216635415 | 2.8 | Yes | Yes | ACIQ | HRCU-A-CB (Split System: Heat Pump with Remote Outdoor Unit-Air-Source) | Centrally-Ducted | H5H3V36*K*AAA* | ESH5X42M12A*+WALLCON | *80CTL0901716B* | 33600 | 19 | 11 | 9 | 34800 | 26600 | 76.44% | 1.92 | 30600 | R-454B
216635416 | 2.8 | Yes | Yes | ACIQ | HRCU-A-CB (Split System: Heat Pump with Remote Outdoor Unit-Air-Source) | Centrally-Ducted | H5H3V36*K*AAA* | ESH5X42M12A*+WALLCON | *80CTL0902120B* | 33600 | 19 | 11.7 | 9 | 34600 | 26400 | 76.3% | 1.92 | 30400 | R-454B
216635417 | 2.8 | Yes | Yes | ACIQ | HRCU-A-CB (Split System: Heat Pump with Remote Outdoor Unit-Air-Source) | Centrally-Ducted | H5H3V36*K*AAA* | ESH5X42M12A*+WALLCON | *80CTL1352422B* | 33600 | 19.5 | 11.7 | 9 | 34600 | 26400 | 76.3% | 1.92 | 30400 | R-454B
216635418 | 2.78 | Yes | Yes | ACIQ | HRCU-A-CB (Split System: Heat Pump with Remote Outdoor Unit-Air-Source) | Centrally-Ducted | H5H3V36*K*AAA* | ESH5X42M12A*+WALLCON | *95CSU0601716B* | 33400 | 18.5 | 11 | 9 | 35200 | 27000 | 76.7% | 1.92 | 31000 | R-454B
216635419 | 2.8 | Yes | Yes | ACIQ | HRCU-A-CB (Split System: Heat Pump with Remote Outdoor Unit-Air-Source) | Centrally-Ducted | H5H3V36*K*AAA* | ESH5X42M12A*+WALLCON | *95CSU0802120B* | 33600 | 19 | 11 | 9 | 34800 | 26600 | 76.44% | 1.92 | 30600 | R-454B
216635420 | 2.8 | Yes | Yes | ACIQ | HRCU-A-CB (Split System: Heat Pump with Remote Outdoor Unit-Air-Source) | Centrally-Ducted | H5H3V36*K*AAA* | ESH5X42M12A*+WALLCON | *95CSU1002122B* | 33600 | 19.5 | 11.7 | 9 | 34600 | 26400 | 76.3% | 1.92 | 30400 | R-454B
216635421 | 2.77 | Yes | Yes | ACIQ | HRCU-A-CB (Split System: Heat Pump with Remote Outdoor Unit-Air-Source) | Centrally-Ducted | H5H3V36*K*AAA* | ESH5X42M12A*+WALLCON | *97CMN0601714B* | 33200 | 18.5 | 10.5 | 9 | 34200 | 26200 | 76.61% | 1.94 | 30200 | R-454B
216635422 | 2.78 | Yes | Yes | ACIQ | HRCU-A-CB (Split System: Heat Pump with Remote Outdoor Unit-Air-Source) | Centrally-Ducted | H5H3V36*K*AAA* | ESH5X42M12A*+WALLCON | *97CMN0602120B* | 33400 | 18.5 | 11 | 9 | 35200 | 27000 | 76.7% | 1.92 | 31000 | R-454B
216635423 | 2.78 | Yes | Yes | ACIQ | HRCU-A-CB (Split System: Heat Pump with Remote Outdoor Unit-Air-Source) | Centrally-Ducted | H5H3V36*K*AAA* | ESH5X42M12A*+WALLCON | *97CMN0801714B* | 33400 | 18.5 | 11 | 9 | 35400 | 27000 | 76.27% | 1.92 | 31000 | R-454B
216635424 | 2.8 | Yes | Yes | ACIQ | HRCU-A-CB (Split System: Heat Pump with Remote Outdoor Unit-Air-Source) | Centrally-Ducted | H5H3V36*K*AAA* | ESH5X42M12A*+WALLCON | *97CMN0802120B* | 33600 | 19 | 11.5 | 9 | 34800 | 26600 | 76.44% | 1.94 | 30600 | R-454B
216635425 | 2.8 | Yes | Yes | ACIQ | HRCU-A-CB (Split System: Heat Pump with Remote Outdoor Unit-Air-Source) | Centrally-Ducted | H5H3V36*K*AAA* | ESH5X42M12A*+WALLCON | *97CMN1002122B* | 33600 | 19 | 11.5 | 9 | 34600 | 26600 | 76.88% | 1.94 | 30400 | R-454B
216635426 | 2.8 | Yes | Yes | ACIQ | HRCU-A-CB (Split System: Heat Pump with Remote Outdoor Unit-Air-Source) | Centrally-Ducted | H5H3V36*K*AAA* | ESH5X42M12A*+WALLCON | *97CMN1202422B* | 33600 | 19 | 11.5 | 9 | 34800 | 26600 | 76.44% | 1.94 | 30600 | R-454B
216635427 | 2.67 | Yes | Yes | ACIQ | HRCU-A-CB (Split System: Heat Pump with Remote Outdoor Unit-Air-Source) | Centrally-Ducted | H5H3V36*K*AAA* | ESH5X42M12A*+WALLCON | *96CTN0401410B* | 32000 | 17 | 10.5 | 9 | 33800 | 26000 | 76.92% | 1.96 | 30000 | R-454B
216635428 | 2.77 | Yes | Yes | ACIQ | HRCU-A-CB (Split System: Heat Pump with Remote Outdoor Unit-Air-Source) | Centrally-Ducted | H5H3V36*K*AAA* | ESH5X42M12A*+WALLCON | *96CTN0601714B* | 33200 | 18.5 | 10.5 | 9 | 34200 | 26200 | 76.61% | 1.94 | 30000 | R-454B
216635429 | 2.78 | Yes | Yes | ACIQ | HRCU-A-CB (Split System: Heat Pump with Remote Outdoor Unit-Air-Source) | Centrally-Ducted | H5H3V36*K*AAA* | ESH5X42M12A*+WALLCON | *96CTN0801714B* | 33400 | 19 | 11 | 9 | 35000 | 26800 | 76.57% | 1.9 | 30800 | R-454B
216635430 | 2.8 | Yes | Yes | ACIQ | HRCU-A-CB (Split System: Heat Pump with Remote Outdoor Unit-Air-Source) | Centrally-Ducted | H5H3V36*K*AAA* | ESH5X42M12A*+WALLCON | *96CTN1002122B* | 33600 | 19 | 11.5 | 9 | 34600 | 26600 | 76.88% | 1.94 | 30400 | R-454B
216635431 | 2.8 | Yes | Yes | ACIQ | HRCU-A-CB (Split System: Heat Pump with Remote Outdoor Unit-Air-Source) | Centrally-Ducted | H5H3V36*K*AAA* | ESH5X42M12A*+WALLCON | *96CTN1202422B* | 33600 | 19 | 11.5 | 9 | 34600 | 26600 | 76.88% | 1.94 | 30400 | R-454B
216635432 | 2.8 | Yes | Yes | ACIQ | HRCU-A-CB (Split System: Heat Pump with Remote Outdoor Unit-Air-Source) | Centrally-Ducted | H5H3V36*K*AAA* | ESH5X48M12A*+WALLCON | *80CSU0401712A* | 33600 | 19.5 | 11.5 | 9 | 35000 | 26600 | 76% | 1.92 | 30600 | R-454B
216635433 | 2.8 | Yes | Yes | ACIQ | HRCU-A-CB (Split System: Heat Pump with Remote Outdoor Unit-Air-Source) | Centrally-Ducted | H5H3V36*K*AAA* | ESH5X48M12A*+WALLCON | *80CSU0601716A* | 33600 | 19.5 | 11 | 9 | 34800 | 26600 | 76.44% | 1.92 | 30400 | R-454B
216635434 | 2.8 | Yes | Yes | ACIQ | HRCU-A-CB (Split System: Heat Pump with Remote Outdoor Unit-Air-Source) | Centrally-Ducted | H5H3V36*K*AAA* | ESH5X48M12A*+WALLCON | *80CSU1002120A* | 33600 | 19.5 | 11.5 | 9 | 34800 | 26600 | 76.44% | 1.94 | 30600 | R-454B
216635435 | 2.78 | Yes | Yes | ACIQ | HRCU-A-CB (Split System: Heat Pump with Remote Outdoor Unit-Air-Source) | Centrally-Ducted | H5H3V36*K*AAA* | ESH5X48M12A*+WALLCON | *80CTL0451712B* | 33400 | 18.5 | 10.5 | 9 | 35600 | 27400 | 76.97% | 1.9 | 31200 | R-454B
216635436 | 2.8 | Yes | Yes | ACIQ | HRCU-A-CB (Split System: Heat Pump with Remote Outdoor Unit-Air-Source) | Centrally-Ducted | H5H3V36*K*AAA* | ESH5X48M12A*+WALLCON | *80CTL0701412B* | 33600 | 19 | 11 | 9 | 35200 | 27000 | 76.7% | 1.9 | 30800 | R-454B
216635437 | 2.8 | Yes | Yes | ACIQ | HRCU-A-CB (Split System: Heat Pump with Remote Outdoor Unit-Air-Source) | Centrally-Ducted | H5H3V36*K*AAA* | ESH5X48M12A*+WALLCON | *80CTL0701716B* | 33600 | 19 | 11 | 9 | 35000 | 26800 | 76.57% | 1.92 | 30800 | R-454B
216635438 | 2.8 | Yes | Yes | ACIQ | HRCU-A-CB (Split System: Heat Pump with Remote Outdoor Unit-Air-Source) | Centrally-Ducted | H5H3V36*K*AAA* | ESH5X48M12A*+WALLCON | *80CTL0702120B* | 33600 | 19.5 | 11.5 | 9 | 34800 | 26600 | 76.44% | 1.94 | 30600 | R-454B
216635439 | 2.8 | Yes | Yes | ACIQ | HRCU-A-CB (Split System: Heat Pump with Remote Outdoor Unit-Air-Source) | Centrally-Ducted | H5H3V36*K*AAA* | ESH5X48M12A*+WALLCON | *80CTL0901716B* | 33600 | 19.5 | 11.5 | 9 | 34800 | 26600 | 76.44% | 1.94 | 30600 | R-454B
216635440 | 2.82 | Yes | Yes | ACIQ | HRCU-A-CB (Split System: Heat Pump with Remote Outdoor Unit-Air-Source) | Centrally-Ducted | H5H3V36*K*AAA* | ESH5X48M12A*+WALLCON | *80CTL0902120B* | 33800 | 19.5 | 11.7 | 9 | 34600 | 26400 | 76.3% | 1.94 | 30400 | R-454B
216635441 | 2.82 | Yes | Yes | ACIQ | HRCU-A-CB (Split System: Heat Pump with Remote Outdoor Unit-Air-Source) | Centrally-Ducted | H5H3V36*K*AAA* | ESH5X48M12A*+WALLCON | *80CTL1352422B* | 33800 | 19.5 | 11.7 | 9 | 34600 | 26400 | 76.3% | 1.94 | 30400 | R-454B
216635442 | 2.8 | Yes | Yes | ACIQ | HRCU-A-CB (Split System: Heat Pump with Remote Outdoor Unit-Air-Source) | Centrally-Ducted | H5H3V36*K*AAA* | ESH5X48M12A*+WALLCON | *95CSU0601716B* | 33600 | 19 | 11 | 9 | 35200 | 27000 | 76.7% | 1.92 | 30800 | R-454B
216635443 | 2.8 | Yes | Yes | ACIQ | HRCU-A-CB (Split System: Heat Pump with Remote Outdoor Unit-Air-Source) | Centrally-Ducted | H5H3V36*K*AAA* | ESH5X48M12A*+WALLCON | *95CSU0802120B* | 33600 | 19 | 11.5 | 9 | 34800 | 26600 | 76.44% | 1.94 | 30600 | R-454B
216635444 | 2.82 | Yes | Yes | ACIQ | HRCU-A-CB (Split System: Heat Pump with Remote Outdoor Unit-Air-Source) | Centrally-Ducted | H5H3V36*K*AAA* | ESH5X48M12A*+WALLCON | *95CSU1002122B* | 33800 | 19.5 | 11.7 | 9 | 34600 | 26400 | 76.3% | 1.94 | 30200 | R-454B
216635445 | 2.78 | Yes | Yes | ACIQ | HRCU-A-CB (Split System: Heat Pump with Remote Outdoor Unit-Air-Source) | Centrally-Ducted | H5H3V36*K*AAA* | ESH5X48M12A*+WALLCON | *97CMN0601714B* | 33400 | 19 | 10.5 | 9 | 34200 | 26200 | 76.61% | 1.96 | 30000 | R-454B
216635446 | 2.8 | Yes | Yes | ACIQ | HRCU-A-CB (Split System: Heat Pump with Remote Outdoor Unit-Air-Source) | Centrally-Ducted | H5H3V36*K*AAA* | ESH5X48M12A*+WALLCON | *97CMN0602120B* | 33600 | 19 | 11 | 9 | 35200 | 27000 | 76.7% | 1.92 | 30800 | R-454B
216635447 | 2.78 | Yes | Yes | ACIQ | HRCU-A-CB (Split System: Heat Pump with Remote Outdoor Unit-Air-Source) | Centrally-Ducted | H5H3V36*K*AAA* | ESH5X48M12A*+WALLCON | *97CMN0801714B* | 33400 | 19 | 11 | 9 | 35200 | 27000 | 76.7% | 1.92 | 31000 | R-454B
216635448 | 2.82 | Yes | Yes | ACIQ | HRCU-A-CB (Split System: Heat Pump with Remote Outdoor Unit-Air-Source) | Centrally-Ducted | H5H3V36*K*AAA* | ESH5X48M12A*+WALLCON | *97CMN0802120B* | 33800 | 19.5 | 11.5 | 9 | 34800 | 26600 | 76.44% | 1.94 | 30400 | R-454B
216635449 | 2.82 | Yes | Yes | ACIQ | HRCU-A-CB (Split System: Heat Pump with Remote Outdoor Unit-Air-Source) | Centrally-Ducted | H5H3V36*K*AAA* | ESH5X48M12A*+WALLCON | *97CMN1202422B* | 33800 | 19.5 | 11.5 | 9 | 35000 | 26600 | 76% | 1.92 | 30600 | R-454B
216635450 | 2.68 | Yes | Yes | ACIQ | HRCU-A-CB (Split System: Heat Pump with Remote Outdoor Unit-Air-Source) | Centrally-Ducted | H5H3V36*K*AAA* | ESH5X48M12A*+WALLCON | *96CTN0401410B* | 32200 | 17.5 | 10.5 | 9 | 33800 | 26000 | 76.92% | 1.94 | 29800 | R-454B
216635451 | 2.78 | Yes | Yes | ACIQ | HRCU-A-CB (Split System: Heat Pump with Remote Outdoor Unit-Air-Source) | Centrally-Ducted | H5H3V36*K*AAA* | ESH5X48M12A*+WALLCON | *96CTN0601714B* | 33400 | 19 | 11 | 9 | 34200 | 26000 | 76.02% | 1.94 | 30000 | R-454B
216635452 | 2.82 | Yes | Yes | ACIQ | HRCU-A-CB (Split System: Heat Pump with Remote Outdoor Unit-Air-Source) | Centrally-Ducted | H5H3V36*K*AAA* | ESH5X48M12A*+WALLCON | *96CTN1202422B* | 33800 | 19.5 | 11.7 | 9 | 34600 | 26400 | 76.3% | 1.92 | 30400 | R-454B
216635453 | 2.85 | Yes | Yes | ACIQ | HRCU-A-CB (Split System: Heat Pump with Remote Outdoor Unit-Air-Source) | Centrally-Ducted | H5H3V36*K*AAA* | ESH5X60M12A*+WALLCON | *80CSU0401712A* | 34200 | 20 | 11.7 | 9 | 34400 | 26200 | 76.16% | 1.94 | 30200 | R-454B
216635454 | 2.83 | Yes | Yes | ACIQ | HRCU-A-CB (Split System: Heat Pump with Remote Outdoor Unit-Air-Source) | Centrally-Ducted | H5H3V36*K*AAA* | ESH5X60M12A*+WALLCON | *80CSU0601716A* | 34000 | 19.5 | 11.7 | 9 | 34400 | 26000 | 75.58% | 1.94 | 30000 | R-454B
216635455 | 2.85 | Yes | Yes | ACIQ | HRCU-A-CB (Split System: Heat Pump with Remote Outdoor Unit-Air-Source) | Centrally-Ducted | H5H3V36*K*AAA* | ESH5X60M12A*+WALLCON | *80CSU1002120A* | 34200 | 19.5 | 11.7 | 9 | 34400 | 26200 | 76.16% | 1.96 | 30000 | R-454B
216635456 | 2.82 | Yes | Yes | ACIQ | HRCU-A-CB (Split System: Heat Pump with Remote Outdoor Unit-Air-Source) | Centrally-Ducted | H5H3V36*K*AAA* | ESH5X60M12A*+WALLCON | *80CTL0451712B* | 33800 | 19 | 11 | 9 | 35200 | 26800 | 76.14% | 1.92 | 30800 | R-454B
216635457 | 2.83 | Yes | Yes | ACIQ | HRCU-A-CB (Split System: Heat Pump with Remote Outdoor Unit-Air-Source) | Centrally-Ducted | H5H3V36*K*AAA* | ESH5X60M12A*+WALLCON | *80CTL0701412B* | 34000 | 19.5 | 11 | 9 | 34800 | 26400 | 75.86% | 1.92 | 30400 | R-454B
216635458 | 2.83 | Yes | Yes | ACIQ | HRCU-A-CB (Split System: Heat Pump with Remote Outdoor Unit-Air-Source) | Centrally-Ducted | H5H3V36*K*AAA* | ESH5X60M12A*+WALLCON | *80CTL0701716B* | 34000 | 19.5 | 11.5 | 9 | 34600 | 26400 | 76.3% | 1.94 | 30200 | R-454B
216635459 | 2.85 | Yes | Yes | ACIQ | HRCU-A-CB (Split System: Heat Pump with Remote Outdoor Unit-Air-Source) | Centrally-Ducted | H5H3V36*K*AAA* | ESH5X60M12A*+WALLCON | *80CTL0702120B* | 34200 | 19.5 | 11.7 | 9 | 34400 | 26000 | 75.58% | 1.96 | 30000 | R-454B
216635460 | 2.85 | Yes | Yes | ACIQ | HRCU-A-CB (Split System: Heat Pump with Remote Outdoor Unit-Air-Source) | Centrally-Ducted | H5H3V36*K*AAA* | ESH5X60M12A*+WALLCON | *80CTL0901716B* | 34200 | 19.5 | 11.7 | 9 | 34400 | 26200 | 76.16% | 1.94 | 30000 | R-454B
216635461 | 2.85 | Yes | Yes | ACIQ | HRCU-A-CB (Split System: Heat Pump with Remote Outdoor Unit-Air-Source) | Centrally-Ducted | H5H3V36*K*AAA* | ESH5X60M12A*+WALLCON | *80CTL0902120B* | 34200 | 19.5 | 12 | 9 | 34200 | 25800 | 75.44% | 1.96 | 29800 | R-454B
216635462 | 2.85 | Yes | Yes | ACIQ | HRCU-A-CB (Split System: Heat Pump with Remote Outdoor Unit-Air-Source) | Centrally-Ducted | H5H3V36*K*AAA* | ESH5X60M12A*+WALLCON | *80CTL1102120B* | 34200 | 19.5 | 11.7 | 9 | 34400 | 26000 | 75.58% | 1.96 | 30000 | R-454B
216635463 | 2.85 | Yes | Yes | ACIQ | HRCU-A-CB (Split System: Heat Pump with Remote Outdoor Unit-Air-Source) | Centrally-Ducted | H5H3V36*K*AAA* | ESH5X60M12A*+WALLCON | *80CTL1352422B* | 34200 | 19.5 | 11.7 | 9 | 34400 | 26000 | 75.58% | 1.96 | 30000 | R-454B
216635464 | 2.83 | Yes | Yes | ACIQ | HRCU-A-CB (Split System: Heat Pump with Remote Outdoor Unit-Air-Source) | Centrally-Ducted | H5H3V36*K*AAA* | ESH5X60M12A*+WALLCON | *95CSU0601716B* | 34000 | 19 | 11 | 9 | 34800 | 26400 | 75.86% | 1.92 | 30400 | R-454B
216635465 | 2.85 | Yes | Yes | ACIQ | HRCU-A-CB (Split System: Heat Pump with Remote Outdoor Unit-Air-Source) | Centrally-Ducted | H5H3V36*K*AAA* | ESH5X60M12A*+WALLCON | *95CSU0802120B* | 34200 | 19.5 | 11.7 | 9 | 34400 | 26000 | 75.58% | 1.96 | 30000 | R-454B
216635466 | 2.85 | Yes | Yes | ACIQ | HRCU-A-CB (Split System: Heat Pump with Remote Outdoor Unit-Air-Source) | Centrally-Ducted | H5H3V36*K*AAA* | ESH5X60M12A*+WALLCON | *95CSU1002122B* | 34200 | 19.5 | 11.7 | 9 | 34200 | 25800 | 75.44% | 1.96 | 29800 | R-454B
216635467 | 2.82 | Yes | Yes | ACIQ | HRCU-A-CB (Split System: Heat Pump with Remote Outdoor Unit-Air-Source) | Centrally-Ducted | H5H3V36*K*AAA* | ESH5X60M12A*+WALLCON | *97CMN0601714B* | 33800 | 19 | 11 | 9 | 33800 | 25800 | 76.33% | 1.96 | 29600 | R-454B
216635468 | 2.83 | Yes | Yes | ACIQ | HRCU-A-CB (Split System: Heat Pump with Remote Outdoor Unit-Air-Source) | Centrally-Ducted | H5H3V36*K*AAA* | ESH5X60M12A*+WALLCON | *97CMN0602120B* | 34000 | 19 | 11.5 | 9 | 34800 | 26400 | 75.86% | 1.92 | 30400 | R-454B
216635469 | 2.83 | Yes | Yes | ACIQ | HRCU-A-CB (Split System: Heat Pump with Remote Outdoor Unit-Air-Source) | Centrally-Ducted | H5H3V36*K*AAA* | ESH5X60M12A*+WALLCON | *97CMN0801714B* | 34000 | 19 | 11 | 9 | 34800 | 26400 | 75.86% | 1.94 | 30400 | R-454B
216635470 | 2.85 | Yes | Yes | ACIQ | HRCU-A-CB (Split System: Heat Pump with Remote Outdoor Unit-Air-Source) | Centrally-Ducted | H5H3V36*K*AAA* | ESH5X60M12A*+WALLCON | *97CMN0802120B* | 34200 | 19.5 | 11.7 | 9 | 34400 | 26000 | 75.58% | 1.94 | 30000 | R-454B
216635471 | 2.85 | Yes | Yes | ACIQ | HRCU-A-CB (Split System: Heat Pump with Remote Outdoor Unit-Air-Source) | Centrally-Ducted | H5H3V36*K*AAA* | ESH5X60M12A*+WALLCON | *97CMN1002122B* | 34200 | 19.5 | 11.7 | 9 | 34200 | 26000 | 76.02% | 1.94 | 29800 | R-454B
216635472 | 2.72 | Yes | Yes | ACIQ | HRCU-A-CB (Split System: Heat Pump with Remote Outdoor Unit-Air-Source) | Centrally-Ducted | H5H3V36*K*AAA* | ESH5X60M12A*+WALLCON | *96CTN0401410B* | 32600 | 17.5 | 10.5 | 8.5 | 33400 | 25600 | 76.65% | 1.86 | 29400 | R-454B
216635473 | 2.82 | Yes | Yes | ACIQ | HRCU-A-CB (Split System: Heat Pump with Remote Outdoor Unit-Air-Source) | Centrally-Ducted | H5H3V36*K*AAA* | ESH5X60M12A*+WALLCON | *96CTN0601714B* | 33800 | 19 | 11 | 9 | 33800 | 25600 | 75.74% | 1.94 | 29600 | R-454B
216635474 | 2.83 | Yes | Yes | ACIQ | HRCU-A-CB (Split System: Heat Pump with Remote Outdoor Unit-Air-Source) | Centrally-Ducted | H5H3V36*K*AAA* | ESH5X60M12A*+WALLCON | *96CTN0801714B* | 34000 | 19.5 | 11.5 | 9 | 34600 | 26400 | 76.3% | 1.94 | 30200 | R-454B
216635475 | 2.85 | Yes | Yes | ACIQ | HRCU-A-CB (Split System: Heat Pump with Remote Outdoor Unit-Air-Source) | Centrally-Ducted | H5H3V36*K*AAA* | ESH5X60M12A*+WALLCON | *96CTN1002122B* | 34200 | 19.5 | 11.7 | 9 | 34200 | 26000 | 76.02% | 1.94 | 29800 | R-454B
216635476 | 2.85 | Yes | Yes | ACIQ | HRCU-A-CB (Split System: Heat Pump with Remote Outdoor Unit-Air-Source) | Centrally-Ducted | H5H3V36*K*AAA* | ESH5X60M12A*+WALLCON | *96CTN1202422B* | 34200 | 19.5 | 11.7 | 9 | 34200 | 26000 | 76.02% | 1.94 | 29800 | R-454B
216635477 | 2.75 | Yes | Yes | ACIQ | HRCU-A-CB (Split System: Heat Pump with Remote Outdoor Unit-Air-Source) | Centrally-Ducted | H5H3V36*K*AAA* | FCMA5B36L0C*+WALLCON |  | 33000 | 20.5 | 11.7 | 9.5 | 34800 | 26800 | 77.01% | 2 | 30600 | R-454B
216635478 | 2.92 | Yes | Yes | ACIQ | HRCU-A-CB (Split System: Heat Pump with Remote Outdoor Unit-Air-Source) | Centrally-Ducted | H5H3V36*K*AAA* | FCMA5B60L0D*+WALLCON |  | 35000 | 22 | 13 | 9.5 | 33400 | 25200 | 75.45% | 2.08 | 29200 | R-454B
216635479 | 3.63 | Yes | Yes | ACIQ | HRCU-A-CB (Split System: Heat Pump with Remote Outdoor Unit-Air-Source) | Centrally-Ducted | H5H3V48*K*AAA* | EA*5X48M21A*+WALLCON | *80CSU1002120A* | 43500 | 20.5 | 10.5 | 9.5 | 48000 | 36600 | 76.25% | 2 | 39500 | R-454B
216635480 | 3.58 | Yes | Yes | ACIQ | HRCU-A-CB (Split System: Heat Pump with Remote Outdoor Unit-Air-Source) | Centrally-Ducted | H5H3V48*K*AAA* | EA*5X48M21A*+WALLCON | *80CTL0701716B* | 43000 | 20 | 10.5 | 9 | 48500 | 37200 | 76.7% | 2 | 40000 | R-454B
216635481 | 3.63 | Yes | Yes | ACIQ | HRCU-A-CB (Split System: Heat Pump with Remote Outdoor Unit-Air-Source) | Centrally-Ducted | H5H3V48*K*AAA* | EA*5X48M21A*+WALLCON | *80CTL0702120B* | 43500 | 20.5 | 10.5 | 9.5 | 48000 | 36600 | 76.25% | 2 | 39500 | R-454B
216635482 | 3.67 | Yes | Yes | ACIQ | HRCU-A-CB (Split System: Heat Pump with Remote Outdoor Unit-Air-Source) | Centrally-Ducted | H5H3V48*K*AAA* | EA*5X48M21A*+WALLCON | *80CTL0902120B* | 44000 | 21 | 11 | 9.5 | 48000 | 36200 | 75.42% | 1.92 | 39000 | R-454B
216635483 | 3.67 | Yes | Yes | ACIQ | HRCU-A-CB (Split System: Heat Pump with Remote Outdoor Unit-Air-Source) | Centrally-Ducted | H5H3V48*K*AAA* | EA*5X48M21A*+WALLCON | *80CTL1102120B* | 44000 | 21 | 11 | 9.5 | 48000 | 36400 | 75.83% | 1.92 | 39000 | R-454B
216635484 | 3.63 | Yes | Yes | ACIQ | HRCU-A-CB (Split System: Heat Pump with Remote Outdoor Unit-Air-Source) | Centrally-Ducted | H5H3V48*K*AAA* | EA*5X48M21A*+WALLCON | *95CSU0802120B* | 43500 | 20.5 | 10.5 | 9 | 48000 | 36600 | 76.25% | 2 | 39500 | R-454B
216635485 | 3.67 | Yes | Yes | ACIQ | HRCU-A-CB (Split System: Heat Pump with Remote Outdoor Unit-Air-Source) | Centrally-Ducted | H5H3V48*K*AAA* | EA*5X48M21A*+WALLCON | *95CSU1002122B* | 44000 | 21 | 11 | 9.5 | 48000 | 36200 | 75.42% | 2 | 39000 | R-454B
216635486 | 3.58 | Yes | Yes | ACIQ | HRCU-A-CB (Split System: Heat Pump with Remote Outdoor Unit-Air-Source) | Centrally-Ducted | H5H3V48*K*AAA* | EA*5X48M21A*+WALLCON | *97CMN0602120B* | 43000 | 20 | 10 | 9.5 | 48500 | 37200 | 76.7% | 1.88 | 40000 | R-454B
216635487 | 3.54 | Yes | Yes | ACIQ | HRCU-A-CB (Split System: Heat Pump with Remote Outdoor Unit-Air-Source) | Centrally-Ducted | H5H3V48*K*AAA* | EA*5X48M21A*+WALLCON | *97CMN0801714B* | 42500 | 20 | 10.5 | 9.5 | 48500 | 36400 | 75.05% | 2 | 38500 | R-454B
216635488 | 3.63 | Yes | Yes | ACIQ | HRCU-A-CB (Split System: Heat Pump with Remote Outdoor Unit-Air-Source) | Centrally-Ducted | H5H3V48*K*AAA* | EA*5X48M21A*+WALLCON | *97CMN0802120B* | 43500 | 20.5 | 10.5 | 9.5 | 48000 | 36600 | 76.25% | 2 | 39500 | R-454B
216635489 | 3.54 | Yes | Yes | ACIQ | HRCU-A-CB (Split System: Heat Pump with Remote Outdoor Unit-Air-Source) | Centrally-Ducted | H5H3V48*K*AAA* | EA*5X48M21A*+WALLCON | *96CTN0801714B* | 42500 | 20 | 11 | 9 | 48500 | 35200 | 72.58% | 2 | 35800 | R-454B
216635490 | 3.71 | Yes | Yes | ACIQ | HRCU-A-CB (Split System: Heat Pump with Remote Outdoor Unit-Air-Source) | Centrally-Ducted | H5H3V48*K*AAA* | EA*5X60M24A*+WALLCON | *80CSU1002120A* | 44500 | 21 | 11 | 9.5 | 48500 | 36400 | 75.05% | 2 | 39500 | R-454B
216635491 | 3.71 | Yes | Yes | ACIQ | HRCU-A-CB (Split System: Heat Pump with Remote Outdoor Unit-Air-Source) | Centrally-Ducted | H5H3V48*K*AAA* | EA*5X60M24A*+WALLCON | *80CTL0702120B* | 44500 | 21 | 11 | 9.5 | 48500 | 36600 | 75.46% | 2 | 39500 | R-454B
216635492 | 3.75 | Yes | Yes | ACIQ | HRCU-A-CB (Split System: Heat Pump with Remote Outdoor Unit-Air-Source) | Centrally-Ducted | H5H3V48*K*AAA* | EA*5X60M24A*+WALLCON | *80CTL1102120B* | 45000 | 21.5 | 11 | 9.5 | 48000 | 36200 | 75.42% | 2 | 39000 | R-454B
216635493 | 3.75 | Yes | Yes | ACIQ | HRCU-A-CB (Split System: Heat Pump with Remote Outdoor Unit-Air-Source) | Centrally-Ducted | H5H3V48*K*AAA* | EA*5X60M24A*+WALLCON | *80CTL1352422B* | 45000 | 21.5 | 11.5 | 9.5 | 48000 | 36200 | 75.42% | 2 | 39000 | R-454B
216635494 | 3.71 | Yes | Yes | ACIQ | HRCU-A-CB (Split System: Heat Pump with Remote Outdoor Unit-Air-Source) | Centrally-Ducted | H5H3V48*K*AAA* | EA*5X60M24A*+WALLCON | *95CSU0802120B* | 44500 | 21 | 11 | 9.5 | 48500 | 36600 | 75.46% | 2 | 39500 | R-454B
216635495 | 3.75 | Yes | Yes | ACIQ | HRCU-A-CB (Split System: Heat Pump with Remote Outdoor Unit-Air-Source) | Centrally-Ducted | H5H3V48*K*AAA* | EA*5X61M21A*+WALLCON | *80CSU1002120A* | 45000 | 21 | 11 | 9.5 | 48500 | 37000 | 76.29% | 2 | 40000 | R-454B
216635497 | 3.71 | Yes | Yes | ACIQ | HRCU-A-CB (Split System: Heat Pump with Remote Outdoor Unit-Air-Source) | Centrally-Ducted | H5H3V48*K*AAA* | EA*5X61M21A*+WALLCON | *80CTL0701716B* | 44500 | 20.5 | 11 | 9 | 49000 | 37400 | 76.33% | 2 | 40500 | R-454B
216635499 | 3.71 | Yes | Yes | ACIQ | HRCU-A-CB (Split System: Heat Pump with Remote Outdoor Unit-Air-Source) | Centrally-Ducted | H5H3V48*K*AAA* | EA*5X61M21A*+WALLCON | *80CTL0901716B* | 44500 | 21 | 11.5 | 9.5 | 48500 | 36000 | 74.23% | 2 | 38500 | R-454B
216635500 | 3.79 | Yes | Yes | ACIQ | HRCU-A-CB (Split System: Heat Pump with Remote Outdoor Unit-Air-Source) | Centrally-Ducted | H5H3V48*K*AAA* | EA*5X61M21A*+WALLCON | *80CTL0902120B* | 45500 | 21.5 | 11.5 | 9.5 | 48500 | 36600 | 75.46% | 2 | 39500 | R-454B
216635502 | 3.71 | Yes | Yes | ACIQ | HRCU-A-CB (Split System: Heat Pump with Remote Outdoor Unit-Air-Source) | Centrally-Ducted | H5H3V48*K*AAA* | EA*5X61M21A*+WALLCON | *95CSU0601716B* | 44500 | 20.5 | 11 | 9.5 | 49000 | 36600 | 74.69% | 2 | 39500 | R-454B
216635503 | 3.75 | Yes | Yes | ACIQ | HRCU-A-CB (Split System: Heat Pump with Remote Outdoor Unit-Air-Source) | Centrally-Ducted | H5H3V48*K*AAA* | EA*5X61M21A*+WALLCON | *95CSU0802120B* | 45000 | 21 | 11 | 9.5 | 48500 | 37000 | 76.29% | 2 | 40000 | R-454B
216635504 | 3.79 | Yes | Yes | ACIQ | HRCU-A-CB (Split System: Heat Pump with Remote Outdoor Unit-Air-Source) | Centrally-Ducted | H5H3V48*K*AAA* | EA*5X61M21A*+WALLCON | *95CSU1002122B* | 45500 | 21.5 | 11.5 | 9.5 | 48500 | 36600 | 75.46% | 2 | 39500 | R-454B
216635505 | 3.71 | Yes | Yes | ACIQ | HRCU-A-CB (Split System: Heat Pump with Remote Outdoor Unit-Air-Source) | Centrally-Ducted | H5H3V48*K*AAA* | EA*5X61M21A*+WALLCON | *97CMN0602120B* | 44500 | 20.5 | 10 | 9.4 | 49000 | 37400 | 76.33% | 2 | 40500 | R-454B
216635506 | 3.71 | Yes | Yes | ACIQ | HRCU-A-CB (Split System: Heat Pump with Remote Outdoor Unit-Air-Source) | Centrally-Ducted | H5H3V48*K*AAA* | EA*5X61M21A*+WALLCON | *97CMN0801714B* | 44500 | 20.5 | 11 | 9.5 | 49000 | 36600 | 74.69% | 2 | 39500 | R-454B
216635507 | 3.75 | Yes | Yes | ACIQ | HRCU-A-CB (Split System: Heat Pump with Remote Outdoor Unit-Air-Source) | Centrally-Ducted | H5H3V48*K*AAA* | EA*5X61M21A*+WALLCON | *97CMN0802120B* | 45000 | 21 | 11 | 9.5 | 48500 | 37000 | 76.29% | 2 | 40000 | R-454B
216635508 | 3.79 | Yes | Yes | ACIQ | HRCU-A-CB (Split System: Heat Pump with Remote Outdoor Unit-Air-Source) | Centrally-Ducted | H5H3V48*K*AAA* | EA*5X61M21A*+WALLCON | *97CMN1002122B* | 45500 | 21 | 11 | 9.5 | 48500 | 36800 | 75.88% | 2 | 40000 | R-454B
216635510 | 3.79 | Yes | Yes | ACIQ | HRCU-A-CB (Split System: Heat Pump with Remote Outdoor Unit-Air-Source) | Centrally-Ducted | H5H3V48*K*AAA* | EA*5X61M21A*+WALLCON | *96CTN1002122B* | 45500 | 21 | 11 | 9.5 | 48500 | 36800 | 75.88% | 2 | 40000 | R-454B
216635511 | 3.79 | Yes | Yes | ACIQ | HRCU-A-CB (Split System: Heat Pump with Remote Outdoor Unit-Air-Source) | Centrally-Ducted | H5H3V48*K*AAA* | EA*5X61M24A*+WALLCON | *80CSU1002120A* | 45500 | 21 | 11 | 9.5 | 48500 | 36800 | 75.88% | 2 | 40000 | R-454B
216635518 | 3.71 | Yes | Yes | ACIQ | HRCU-A-CB (Split System: Heat Pump with Remote Outdoor Unit-Air-Source) | Centrally-Ducted | H5H3V48*K*AAA* | EA*5X61M24A*+WALLCON | *97CMN0602120B* | 44500 | 20.5 | 10.5 | 9.5 | 48500 | 37400 | 77.11% | 2 | 40500 | R-454B
216635524 | 3.67 | Yes | Yes | ACIQ | HRCU-A-CB (Split System: Heat Pump with Remote Outdoor Unit-Air-Source) | Centrally-Ducted | H5H3V48*K*AAA* | ESH5X48M12A*+WALLCON | *80CSU1002120A* | 44000 | 20 | 10.5 | 9 | 48500 | 36600 | 75.46% | 1.8 | 39500 | R-454B
216635525 | 3.58 | Yes | Yes | ACIQ | HRCU-A-CB (Split System: Heat Pump with Remote Outdoor Unit-Air-Source) | Centrally-Ducted | H5H3V48*K*AAA* | ESH5X48M12A*+WALLCON | *80CTL0701412B* | 43000 | 19.5 | 11 | 8.5 | 49000 | 35400 | 72.24% | 1.8 | 36200 | R-454B
216635526 | 3.63 | Yes | Yes | ACIQ | HRCU-A-CB (Split System: Heat Pump with Remote Outdoor Unit-Air-Source) | Centrally-Ducted | H5H3V48*K*AAA* | ESH5X48M12A*+WALLCON | *80CTL0901716B* | 43500 | 20 | 11 | 9 | 48500 | 35800 | 73.81% | 1.86 | 38000 | R-454B
216635527 | 3.71 | Yes | Yes | ACIQ | HRCU-A-CB (Split System: Heat Pump with Remote Outdoor Unit-Air-Source) | Centrally-Ducted | H5H3V48*K*AAA* | ESH5X48M12A*+WALLCON | *80CTL0902120B* | 44500 | 20.5 | 11 | 9 | 48500 | 36400 | 75.05% | 1.82 | 39500 | R-454B
216635528 | 3.71 | Yes | Yes | ACIQ | HRCU-A-CB (Split System: Heat Pump with Remote Outdoor Unit-Air-Source) | Centrally-Ducted | H5H3V48*K*AAA* | ESH5X48M12A*+WALLCON | *80CTL1102120B* | 44500 | 20.5 | 11 | 9 | 48500 | 36400 | 75.05% | 1.82 | 39500 | R-454B
216635529 | 3.71 | Yes | Yes | ACIQ | HRCU-A-CB (Split System: Heat Pump with Remote Outdoor Unit-Air-Source) | Centrally-Ducted | H5H3V48*K*AAA* | ESH5X48M12A*+WALLCON | *80CTL1352422B* | 44500 | 20.5 | 11 | 9 | 48500 | 36400 | 75.05% | 1.82 | 39500 | R-454B
216635530 | 3.67 | Yes | Yes | ACIQ | HRCU-A-CB (Split System: Heat Pump with Remote Outdoor Unit-Air-Source) | Centrally-Ducted | H5H3V48*K*AAA* | ESH5X48M12A*+WALLCON | *97CMN0802120B* | 44000 | 20 | 10.5 | 9 | 48500 | 36600 | 75.46% | 1.8 | 39500 | R-454B
216635531 | 3.67 | Yes | Yes | ACIQ | HRCU-A-CB (Split System: Heat Pump with Remote Outdoor Unit-Air-Source) | Centrally-Ducted | H5H3V48*K*AAA* | ESH5X48M12A*+WALLCON | *97CMN1002122B* | 44000 | 20 | 10.5 | 9 | 48500 | 36400 | 75.05% | 1.82 | 39500 | R-454B
216635532 | 3.67 | Yes | Yes | ACIQ | HRCU-A-CB (Split System: Heat Pump with Remote Outdoor Unit-Air-Source) | Centrally-Ducted | H5H3V48*K*AAA* | ESH5X48M12A*+WALLCON | *97CMN1202422B* | 44000 | 20 | 10.5 | 9 | 48500 | 36600 | 75.46% | 1.82 | 39500 | R-454B
216635533 | 3.58 | Yes | Yes | ACIQ | HRCU-A-CB (Split System: Heat Pump with Remote Outdoor Unit-Air-Source) | Centrally-Ducted | H5H3V48*K*AAA* | ESH5X48M12A*+WALLCON | *96CTN0801714B* | 43000 | 19.5 | 11 | 8.5 | 49000 | 35400 | 72.24% | 1.8 | 36400 | R-454B
216635534 | 3.67 | Yes | Yes | ACIQ | HRCU-A-CB (Split System: Heat Pump with Remote Outdoor Unit-Air-Source) | Centrally-Ducted | H5H3V48*K*AAA* | ESH5X48M12A*+WALLCON | *96CTN1002122B* | 44000 | 20 | 10.5 | 9 | 48500 | 36400 | 75.05% | 1.82 | 39500 | R-454B
216635535 | 3.71 | Yes | Yes | ACIQ | HRCU-A-CB (Split System: Heat Pump with Remote Outdoor Unit-Air-Source) | Centrally-Ducted | H5H3V48*K*AAA* | ESH5X48M12A*+WALLCON | *96CTN1202422B* | 44500 | 20 | 10.5 | 9 | 48500 | 36400 | 75.05% | 1.82 | 39500 | R-454B
216635536 | 3.75 | Yes | Yes | ACIQ | HRCU-A-CB (Split System: Heat Pump with Remote Outdoor Unit-Air-Source) | Centrally-Ducted | H5H3V48*K*AAA* | ESH5X60M12A*+WALLCON | *80CSU1002120A* | 45000 | 20.5 | 11 | 9 | 48500 | 36600 | 75.46% | 1.82 | 39500 | R-454B
216635537 | 3.63 | Yes | Yes | ACIQ | HRCU-A-CB (Split System: Heat Pump with Remote Outdoor Unit-Air-Source) | Centrally-Ducted | H5H3V48*K*AAA* | ESH5X60M12A*+WALLCON | *80CTL0701412B* | 43500 | 19.5 | 11 | 9 | 49500 | 35600 | 71.92% | 1.9 | 37200 | R-454B
216635538 | 3.67 | Yes | Yes | ACIQ | HRCU-A-CB (Split System: Heat Pump with Remote Outdoor Unit-Air-Source) | Centrally-Ducted | H5H3V48*K*AAA* | ESH5X60M12A*+WALLCON | *80CTL0901716B* | 44000 | 20.5 | 11.5 | 9 | 49000 | 35800 | 73.06% | 1.86 | 38500 | R-454B
216635539 | 3.67 | Yes | Yes | ACIQ | HRCU-A-CB (Split System: Heat Pump with Remote Outdoor Unit-Air-Source) | Centrally-Ducted | H5H3V48*K*AAA* | ESH5X60M12A*+WALLCON | *95CSU0601716B* | 44000 | 19.5 | 11 | 9 | 49000 | 36400 | 74.29% | 1.84 | 39000 | R-454B
216635540 | 3.75 | Yes | Yes | ACIQ | HRCU-A-CB (Split System: Heat Pump with Remote Outdoor Unit-Air-Source) | Centrally-Ducted | H5H3V48*K*AAA* | ESH5X60M12A*+WALLCON | *95CSU1002122B* | 45000 | 20.5 | 11.5 | 9 | 48500 | 36400 | 75.05% | 1.84 | 39500 | R-454B
216635541 | 3.67 | Yes | Yes | ACIQ | HRCU-A-CB (Split System: Heat Pump with Remote Outdoor Unit-Air-Source) | Centrally-Ducted | H5H3V48*K*AAA* | ESH5X60M12A*+WALLCON | *97CMN0801714B* | 44000 | 19.5 | 11 | 9 | 49000 | 36400 | 74.29% | 1.84 | 39000 | R-454B
216635542 | 3.63 | Yes | Yes | ACIQ | HRCU-A-CB (Split System: Heat Pump with Remote Outdoor Unit-Air-Source) | Centrally-Ducted | H5H3V48*K*AAA* | ESH5X60M12A*+WALLCON | *96CTN0801714B* | 43500 | 19.5 | 11.5 | 9 | 49000 | 35600 | 72.65% | 1.92 | 37200 | R-454B
216635543 | 3.79 | Yes | Yes | ACIQ | HRCU-A-CB (Split System: Heat Pump with Remote Outdoor Unit-Air-Source) | Centrally-Ducted | H5H3V48*K*AAA* | FCMA5B48L0C*+WALLCON |  | 45500 | 22 | 12 | 9.5 | 48500 | 36000 | 74.23% | 1.96 | 39000 | R-454B
216635544 | 2.83 | Yes | Yes | ACIQ | HRCU-A-CB (Split System: Heat Pump with Remote Outdoor Unit-Air-Source) | Centrally-Ducted | H5H3V36*K*AAA* | EVM5X25M17A*+WALLCON | *97CMN0601714B* | 34000 | 20 | 11 | 8.1 | 38000 | 27200 | 71.58% | 2 | 30600 | R-454B
216635545 | 2.83 | Yes | Yes | ACIQ | HRCU-A-CB (Split System: Heat Pump with Remote Outdoor Unit-Air-Source) | Centrally-Ducted | H5H3V36*K*AAA* | EVM5X25M17A*+WALLCON | *96CTN0601714B* | 34000 | 20 | 11 | 8.1 | 38000 | 27200 | 71.58% | 2 | 30600 | R-454B
216635546 | 2.83 | Yes | Yes | ACIQ | HRCU-A-CB (Split System: Heat Pump with Remote Outdoor Unit-Air-Source) | Centrally-Ducted | H5H3V36*K*AAA* | EVM5X30M17A*+WALLCON | *97CMN0601714B* | 34000 | 20 | 11 | 8.1 | 38000 | 27200 | 71.58% | 2 | 30600 | R-454B
216635547 | 2.83 | Yes | Yes | ACIQ | HRCU-A-CB (Split System: Heat Pump with Remote Outdoor Unit-Air-Source) | Centrally-Ducted | H5H3V36*K*AAA* | EVM5X30M17A*+WALLCON | *96CTN0601714B* | 34000 | 20 | 11 | 8.1 | 38000 | 27200 | 71.58% | 2 | 30600 | R-454B
216635548 | 2.9 | Yes | Yes | ACIQ | HRCU-A-CB (Split System: Heat Pump with Remote Outdoor Unit-Air-Source) | Centrally-Ducted | H5H3V36*K*AAA* | EVM5X31M17A*+WALLCON | *97CMN0601714B* | 34800 | 20.5 | 11.5 | 8.5 | 38000 | 28000 | 73.68% | 2.08 | 31800 | R-454B
216635550 | 2.92 | Yes | Yes | ACIQ | HRCU-A-CB (Split System: Heat Pump with Remote Outdoor Unit-Air-Source) | Centrally-Ducted | H5H3V36*K*AAA* | EVM5X32M17A*+WALLCON | *97CMN0601714B* | 35000 | 21 | 11.5 | 8.5 | 38000 | 28000 | 73.68% | 2.06 | 32200 | R-454B
216635551 | 2.82 | Yes | Yes | ACIQ | HRCU-A-CB (Split System: Heat Pump with Remote Outdoor Unit-Air-Source) | Centrally-Ducted | H5H3V36*K*AAA* | EVM5X32M17A*+WALLCON | *96CTN0401410B* | 33800 | 19.5 | 11.5 | 8.1 | 37200 | 26600 | 71.51% | 2.02 | 29200 | R-454B
216635552 | 2.93 | Yes | Yes | ACIQ | HRCU-A-CB (Split System: Heat Pump with Remote Outdoor Unit-Air-Source) | Centrally-Ducted | H5H3V36*K*AAA* | EVM5X32M17A*+WALLCON | *96CTN0601714B* | 35200 | 21 | 11.7 | 8.5 | 38000 | 28000 | 73.68% | 2.06 | 32000 | R-454B
216635553 | 2.83 | Yes | Yes | ACIQ | HRCU-A-CB (Split System: Heat Pump with Remote Outdoor Unit-Air-Source) | Centrally-Ducted | H5H3V36*K*AAA* | EVM5X36M17A*+WALLCON | *97CMN0601714B* | 34000 | 20 | 11 | 8.1 | 38000 | 27200 | 71.58% | 2 | 30600 | R-454B
216635554 | 2.83 | Yes | Yes | ACIQ | HRCU-A-CB (Split System: Heat Pump with Remote Outdoor Unit-Air-Source) | Centrally-Ducted | H5H3V36*K*AAA* | EVM5X36M17A*+WALLCON | *96CTN0601714B* | 34000 | 20 | 11 | 8.1 | 38000 | 27200 | 71.58% | 2 | 30600 | R-454B
216635555 | 2.83 | Yes | Yes | ACIQ | HRCU-A-CB (Split System: Heat Pump with Remote Outdoor Unit-Air-Source) | Centrally-Ducted | H5H3V36*K*AAA* | EVM5X42M21A*+WALLCON | *97CMN0601714B* | 34000 | 20 | 11 | 8.1 | 38000 | 27000 | 71.05% | 2 | 30600 | R-454B
216635556 | 2.83 | Yes | Yes | ACIQ | HRCU-A-CB (Split System: Heat Pump with Remote Outdoor Unit-Air-Source) | Centrally-Ducted | H5H3V36*K*AAA* | EVM5X42M21A*+WALLCON | *96CTN0601714B* | 34000 | 20.5 | 11 | 8.1 | 38000 | 27000 | 71.05% | 1.95 | 30400 | R-454B
216635557 | 2.87 | Yes | Yes | ACIQ | HRCU-A-CB (Split System: Heat Pump with Remote Outdoor Unit-Air-Source) | Centrally-Ducted | H5H3V36*K*AAA* | EVM5X43M21A*+WALLCON | *97CMN0601714B* | 34400 | 20.5 | 11 | 8.5 | 38000 | 27600 | 72.63% | 2.08 | 31400 | R-454B
216635558 | 2.88 | Yes | Yes | ACIQ | HRCU-A-CB (Split System: Heat Pump with Remote Outdoor Unit-Air-Source) | Centrally-Ducted | H5H3V36*K*AAA* | EVM5X43M21A*+WALLCON | *96CTN0601714B* | 34600 | 20.5 | 11.5 | 8.5 | 38000 | 27600 | 72.63% | 2.06 | 31200 | R-454B
216635559 | 2.97 | Yes | Yes | ACIQ | HRCU-A-CB (Split System: Heat Pump with Remote Outdoor Unit-Air-Source) | Centrally-Ducted | H5H3V36*K*AAA* | EVM5X44M21A*+WALLCON | *80CSU0401712A* | 35600 | 22 | 12 | 8.5 | 38000 | 28800 | 75.79% | 2.02 | 33000 | R-454B
216635560 | 2.97 | Yes | Yes | ACIQ | HRCU-A-CB (Split System: Heat Pump with Remote Outdoor Unit-Air-Source) | Centrally-Ducted | H5H3V36*K*AAA* | EVM5X44M21A*+WALLCON | *80CSU0601716A* | 35600 | 22 | 12 | 8.5 | 38000 | 28600 | 75.26% | 2.02 | 32800 | R-454B
216635561 | 2.97 | Yes | Yes | ACIQ | HRCU-A-CB (Split System: Heat Pump with Remote Outdoor Unit-Air-Source) | Centrally-Ducted | H5H3V36*K*AAA* | EVM5X44M21A*+WALLCON | *80CSU1002120A* | 35600 | 21.5 | 12 | 8.5 | 38000 | 28800 | 75.79% | 2.02 | 32800 | R-454B
216635562 | 2.93 | Yes | Yes | ACIQ | HRCU-A-CB (Split System: Heat Pump with Remote Outdoor Unit-Air-Source) | Centrally-Ducted | H5H3V36*K*AAA* | EVM5X44M21A*+WALLCON | *80CTL0451712B* | 35200 | 21 | 11.7 | 8.5 | 39000 | 29400 | 75.38% | 2 | 33600 | R-454B
216635563 | 2.95 | Yes | Yes | ACIQ | HRCU-A-CB (Split System: Heat Pump with Remote Outdoor Unit-Air-Source) | Centrally-Ducted | H5H3V36*K*AAA* | EVM5X44M21A*+WALLCON | *80CTL0701716B* | 35400 | 21.5 | 12 | 8.5 | 38500 | 29000 | 75.32% | 2.02 | 33000 | R-454B
216635564 | 2.97 | Yes | Yes | ACIQ | HRCU-A-CB (Split System: Heat Pump with Remote Outdoor Unit-Air-Source) | Centrally-Ducted | H5H3V36*K*AAA* | EVM5X44M21A*+WALLCON | *80CTL0702120B* | 35600 | 21.5 | 12 | 8.5 | 38000 | 28600 | 75.26% | 2.02 | 32800 | R-454B
216635565 | 2.97 | Yes | Yes | ACIQ | HRCU-A-CB (Split System: Heat Pump with Remote Outdoor Unit-Air-Source) | Centrally-Ducted | H5H3V36*K*AAA* | EVM5X44M21A*+WALLCON | *80CTL0901716B* | 35600 | 22 | 12 | 8.5 | 38000 | 28600 | 75.26% | 2.02 | 32800 | R-454B
216635566 | 2.97 | Yes | Yes | ACIQ | HRCU-A-CB (Split System: Heat Pump with Remote Outdoor Unit-Air-Source) | Centrally-Ducted | H5H3V36*K*AAA* | EVM5X44M21A*+WALLCON | *80CTL0902120B* | 35600 | 22 | 12.5 | 8.5 | 38000 | 28400 | 74.74% | 2.02 | 32600 | R-454B
216635567 | 2.97 | Yes | Yes | ACIQ | HRCU-A-CB (Split System: Heat Pump with Remote Outdoor Unit-Air-Source) | Centrally-Ducted | H5H3V36*K*AAA* | EVM5X44M21A*+WALLCON | *80CTL1102120B* | 35600 | 22 | 12.5 | 8.5 | 38000 | 28400 | 74.74% | 2.02 | 32600 | R-454B
216635568 | 2.95 | Yes | Yes | ACIQ | HRCU-A-CB (Split System: Heat Pump with Remote Outdoor Unit-Air-Source) | Centrally-Ducted | H5H3V36*K*AAA* | EVM5X44M21A*+WALLCON | *95CSU0601716B* | 35400 | 21.5 | 12 | 8.5 | 38500 | 29000 | 75.32% | 2.02 | 33200 | R-454B
216635569 | 2.97 | Yes | Yes | ACIQ | HRCU-A-CB (Split System: Heat Pump with Remote Outdoor Unit-Air-Source) | Centrally-Ducted | H5H3V36*K*AAA* | EVM5X44M21A*+WALLCON | *95CSU0802120B* | 35600 | 21.5 | 12 | 8.5 | 38000 | 28600 | 75.26% | 2.04 | 32800 | R-454B
216635570 | 2.97 | Yes | Yes | ACIQ | HRCU-A-CB (Split System: Heat Pump with Remote Outdoor Unit-Air-Source) | Centrally-Ducted | H5H3V36*K*AAA* | EVM5X44M21A*+WALLCON | *95CSU1002122B* | 35600 | 22 | 12.5 | 8.5 | 38000 | 28400 | 74.74% | 2.02 | 32600 | R-454B
216635571 | 2.95 | Yes | Yes | ACIQ | HRCU-A-CB (Split System: Heat Pump with Remote Outdoor Unit-Air-Source) | Centrally-Ducted | H5H3V36*K*AAA* | EVM5X44M21A*+WALLCON | *97CMN0602120B* | 35400 | 21 | 12 | 8.5 | 38500 | 29000 | 75.32% | 2.02 | 33200 | R-454B
216635572 | 2.95 | Yes | Yes | ACIQ | HRCU-A-CB (Split System: Heat Pump with Remote Outdoor Unit-Air-Source) | Centrally-Ducted | H5H3V36*K*AAA* | EVM5X44M21A*+WALLCON | *97CMN0801714B* | 35400 | 21.5 | 12 | 8.5 | 38500 | 29000 | 75.32% | 2.02 | 33200 | R-454B
216635573 | 2.97 | Yes | Yes | ACIQ | HRCU-A-CB (Split System: Heat Pump with Remote Outdoor Unit-Air-Source) | Centrally-Ducted | H5H3V36*K*AAA* | EVM5X44M21A*+WALLCON | *97CMN0802120B* | 35600 | 21.5 | 12 | 8.5 | 38000 | 28600 | 75.26% | 2.02 | 32800 | R-454B
216635574 | 2.97 | Yes | Yes | ACIQ | HRCU-A-CB (Split System: Heat Pump with Remote Outdoor Unit-Air-Source) | Centrally-Ducted | H5H3V36*K*AAA* | EVM5X44M21A*+WALLCON | *97CMN1002122B* | 35600 | 22 | 12.5 | 8.5 | 38000 | 28600 | 75.26% | 2.02 | 32600 | R-454B
216635575 | 2.95 | Yes | Yes | ACIQ | HRCU-A-CB (Split System: Heat Pump with Remote Outdoor Unit-Air-Source) | Centrally-Ducted | H5H3V36*K*AAA* | EVM5X44M21A*+WALLCON | *96CTN0801714B* | 35400 | 21.5 | 12 | 8.5 | 38500 | 28800 | 74.81% | 2.02 | 33000 | R-454B
216635576 | 2.97 | Yes | Yes | ACIQ | HRCU-A-CB (Split System: Heat Pump with Remote Outdoor Unit-Air-Source) | Centrally-Ducted | H5H3V36*K*AAA* | EVM5X44M21A*+WALLCON | *96CTN1002122B* | 35600 | 22 | 12.5 | 8.5 | 38000 | 28600 | 75.26% | 2.02 | 32600 | R-454B
216635577 | 2.87 | Yes | Yes | ACIQ | HRCU-A-CB (Split System: Heat Pump with Remote Outdoor Unit-Air-Source) | Centrally-Ducted | H5H3V36*K*AAA* | EVM5X48M21A*+WALLCON | *97CMN0601714B* | 34400 | 20.5 | 11 | 8.5 | 38000 | 27600 | 72.63% | 2.08 | 31400 | R-454B
216635578 | 2.88 | Yes | Yes | ACIQ | HRCU-A-CB (Split System: Heat Pump with Remote Outdoor Unit-Air-Source) | Centrally-Ducted | H5H3V36*K*AAA* | EVM5X48M21A*+WALLCON | *96CTN0601714B* | 34600 | 20.5 | 11.5 | 8.5 | 38000 | 27600 | 72.63% | 2.05 | 31200 | R-454B
216635579 | 2.97 | Yes | Yes | ACIQ | HRCU-A-CB (Split System: Heat Pump with Remote Outdoor Unit-Air-Source) | Centrally-Ducted | H5H3V36*K*AAA* | EVM5X49M21A*+WALLCON | *80CSU0401712A* | 35600 | 22 | 12 | 8.5 | 38000 | 28800 | 75.79% | 2.02 | 33000 | R-454B
216635580 | 2.97 | Yes | Yes | ACIQ | HRCU-A-CB (Split System: Heat Pump with Remote Outdoor Unit-Air-Source) | Centrally-Ducted | H5H3V36*K*AAA* | EVM5X49M21A*+WALLCON | *80CSU1002120A* | 35600 | 21.5 | 12 | 8.5 | 38000 | 28800 | 75.79% | 2.02 | 32800 | R-454B
216635581 | 2.93 | Yes | Yes | ACIQ | HRCU-A-CB (Split System: Heat Pump with Remote Outdoor Unit-Air-Source) | Centrally-Ducted | H5H3V36*K*AAA* | EVM5X49M21A*+WALLCON | *80CTL0451712B* | 35200 | 21 | 11.7 | 8.5 | 39000 | 29400 | 75.38% | 2 | 33600 | R-454B
216635582 | 2.95 | Yes | Yes | ACIQ | HRCU-A-CB (Split System: Heat Pump with Remote Outdoor Unit-Air-Source) | Centrally-Ducted | H5H3V36*K*AAA* | EVM5X49M21A*+WALLCON | *80CTL0701716B* | 35400 | 21.5 | 12 | 8.5 | 38500 | 29000 | 75.32% | 2.02 | 33000 | R-454B
216635583 | 2.97 | Yes | Yes | ACIQ | HRCU-A-CB (Split System: Heat Pump with Remote Outdoor Unit-Air-Source) | Centrally-Ducted | H5H3V36*K*AAA* | EVM5X49M21A*+WALLCON | *80CTL0702120B* | 35600 | 21.5 | 12 | 8.5 | 38000 | 28600 | 75.26% | 2.02 | 32800 | R-454B
216635584 | 2.97 | Yes | Yes | ACIQ | HRCU-A-CB (Split System: Heat Pump with Remote Outdoor Unit-Air-Source) | Centrally-Ducted | H5H3V36*K*AAA* | EVM5X49M21A*+WALLCON | *80CTL0901716B* | 35600 | 22 | 12 | 8.5 | 38000 | 28600 | 75.26% | 2.02 | 33200 | R-454B
216635585 | 2.97 | Yes | Yes | ACIQ | HRCU-A-CB (Split System: Heat Pump with Remote Outdoor Unit-Air-Source) | Centrally-Ducted | H5H3V36*K*AAA* | EVM5X49M21A*+WALLCON | *80CTL0902120B* | 35600 | 22 | 12.5 | 8.5 | 38000 | 28400 | 74.74% | 2.04 | 32800 | R-454B
216635586 | 2.97 | Yes | Yes | ACIQ | HRCU-A-CB (Split System: Heat Pump with Remote Outdoor Unit-Air-Source) | Centrally-Ducted | H5H3V36*K*AAA* | EVM5X49M21A*+WALLCON | *80CTL1102120B* | 35600 | 22 | 12.5 | 8.5 | 38000 | 28400 | 74.74% | 2.02 | 32600 | R-454B
216635587 | 2.95 | Yes | Yes | ACIQ | HRCU-A-CB (Split System: Heat Pump with Remote Outdoor Unit-Air-Source) | Centrally-Ducted | H5H3V36*K*AAA* | EVM5X49M21A*+WALLCON | *95CSU0601716B* | 35400 | 21.5 | 12 | 8.5 | 38500 | 29000 | 75.32% | 2.02 | 33400 | R-454B
216635588 | 2.97 | Yes | Yes | ACIQ | HRCU-A-CB (Split System: Heat Pump with Remote Outdoor Unit-Air-Source) | Centrally-Ducted | H5H3V36*K*AAA* | EVM5X49M21A*+WALLCON | *95CSU0802120B* | 35600 | 21.5 | 12 | 8.5 | 38000 | 28600 | 75.26% | 2.02 | 32800 | R-454B
216635589 | 2.97 | Yes | Yes | ACIQ | HRCU-A-CB (Split System: Heat Pump with Remote Outdoor Unit-Air-Source) | Centrally-Ducted | H5H3V36*K*AAA* | EVM5X49M21A*+WALLCON | *95CSU1002122B* | 35600 | 22 | 12.5 | 8.5 | 38000 | 28400 | 74.74% | 2.04 | 32800 | R-454B
216635590 | 2.95 | Yes | Yes | ACIQ | HRCU-A-CB (Split System: Heat Pump with Remote Outdoor Unit-Air-Source) | Centrally-Ducted | H5H3V36*K*AAA* | EVM5X49M21A*+WALLCON | *97CMN0602120B* | 35400 | 21 | 12 | 8.5 | 38500 | 29000 | 75.32% | 2.02 | 33400 | R-454B
216635591 | 2.95 | Yes | Yes | ACIQ | HRCU-A-CB (Split System: Heat Pump with Remote Outdoor Unit-Air-Source) | Centrally-Ducted | H5H3V36*K*AAA* | EVM5X49M21A*+WALLCON | *97CMN0801714B* | 35400 | 21.5 | 12 | 8.5 | 38500 | 29000 | 75.32% | 2.02 | 33400 | R-454B
216635592 | 2.97 | Yes | Yes | ACIQ | HRCU-A-CB (Split System: Heat Pump with Remote Outdoor Unit-Air-Source) | Centrally-Ducted | H5H3V36*K*AAA* | EVM5X49M21A*+WALLCON | *97CMN0802120B* | 35600 | 21.5 | 12 | 8.5 | 38000 | 28600 | 75.26% | 2.04 | 33000 | R-454B
216635593 | 2.97 | Yes | Yes | ACIQ | HRCU-A-CB (Split System: Heat Pump with Remote Outdoor Unit-Air-Source) | Centrally-Ducted | H5H3V36*K*AAA* | EVM5X49M21A*+WALLCON | *97CMN1002122B* | 35600 | 22 | 12.5 | 8.5 | 38000 | 28600 | 75.26% | 2.02 | 32600 | R-454B
216635594 | 2.95 | Yes | Yes | ACIQ | HRCU-A-CB (Split System: Heat Pump with Remote Outdoor Unit-Air-Source) | Centrally-Ducted | H5H3V36*K*AAA* | EVM5X49M21A*+WALLCON | *96CTN0801714B* | 35400 | 21.5 | 12 | 8.5 | 38500 | 28800 | 74.81% | 2.02 | 33000 | R-454B
216635595 | 2.97 | Yes | Yes | ACIQ | HRCU-A-CB (Split System: Heat Pump with Remote Outdoor Unit-Air-Source) | Centrally-Ducted | H5H3V36*K*AAA* | EVM5X49M21A*+WALLCON | *96CTN1002122B* | 35600 | 22 | 12.5 | 8.5 | 38000 | 28600 | 75.26% | 2.02 | 32600 | R-454B
216635596 | 2.97 | Yes | Yes | ACIQ | HRCU-A-CB (Split System: Heat Pump with Remote Outdoor Unit-Air-Source) | Centrally-Ducted | H5H3V36*K*AAA* | EVM5X60M21A*+WALLCON | *80CSU0401712A* | 35600 | 22 | 12 | 8.5 | 38000 | 28800 | 75.79% | 2.02 | 33200 | R-454B
216635597 | 2.97 | Yes | Yes | ACIQ | HRCU-A-CB (Split System: Heat Pump with Remote Outdoor Unit-Air-Source) | Centrally-Ducted | H5H3V36*K*AAA* | EVM5X60M21A*+WALLCON | *80CSU0601716A* | 35600 | 22 | 12 | 8.5 | 38000 | 28600 | 75.26% | 2.02 | 32800 | R-454B
216635598 | 2.97 | Yes | Yes | ACIQ | HRCU-A-CB (Split System: Heat Pump with Remote Outdoor Unit-Air-Source) | Centrally-Ducted | H5H3V36*K*AAA* | EVM5X60M21A*+WALLCON | *80CSU1002120A* | 35600 | 21.5 | 12 | 8.5 | 38000 | 28800 | 75.79% | 2.02 | 32800 | R-454B
216635599 | 2.93 | Yes | Yes | ACIQ | HRCU-A-CB (Split System: Heat Pump with Remote Outdoor Unit-Air-Source) | Centrally-Ducted | H5H3V36*K*AAA* | EVM5X60M21A*+WALLCON | *80CTL0451712B* | 35200 | 21 | 11.7 | 8.5 | 39000 | 29400 | 75.38% | 2 | 33600 | R-454B
216635600 | 2.95 | Yes | Yes | ACIQ | HRCU-A-CB (Split System: Heat Pump with Remote Outdoor Unit-Air-Source) | Centrally-Ducted | H5H3V36*K*AAA* | EVM5X60M21A*+WALLCON | *80CTL0701716B* | 35400 | 21.5 | 12 | 8.5 | 38500 | 29000 | 75.32% | 2.02 | 33000 | R-454B
216635601 | 2.97 | Yes | Yes | ACIQ | HRCU-A-CB (Split System: Heat Pump with Remote Outdoor Unit-Air-Source) | Centrally-Ducted | H5H3V36*K*AAA* | EVM5X60M21A*+WALLCON | *80CTL0702120B* | 35600 | 21.5 | 12 | 8.5 | 38000 | 28600 | 75.26% | 2.02 | 33200 | R-454B
216635602 | 2.97 | Yes | Yes | ACIQ | HRCU-A-CB (Split System: Heat Pump with Remote Outdoor Unit-Air-Source) | Centrally-Ducted | H5H3V36*K*AAA* | EVM5X60M21A*+WALLCON | *80CTL0901716B* | 35600 | 22 | 12 | 8.5 | 38000 | 28600 | 75.26% | 2.02 | 33200 | R-454B
216635603 | 2.97 | Yes | Yes | ACIQ | HRCU-A-CB (Split System: Heat Pump with Remote Outdoor Unit-Air-Source) | Centrally-Ducted | H5H3V36*K*AAA* | EVM5X60M21A*+WALLCON | *80CTL0902120B* | 35600 | 22 | 12.5 | 8.5 | 38000 | 28400 | 74.74% | 2.02 | 32600 | R-454B
216635604 | 2.97 | Yes | Yes | ACIQ | HRCU-A-CB (Split System: Heat Pump with Remote Outdoor Unit-Air-Source) | Centrally-Ducted | H5H3V36*K*AAA* | EVM5X60M21A*+WALLCON | *80CTL1102120B* | 35600 | 22 | 12.5 | 8.5 | 38000 | 28400 | 74.74% | 2.02 | 32600 | R-454B
216635605 | 2.95 | Yes | Yes | ACIQ | HRCU-A-CB (Split System: Heat Pump with Remote Outdoor Unit-Air-Source) | Centrally-Ducted | H5H3V36*K*AAA* | EVM5X60M21A*+WALLCON | *95CSU0601716B* | 35400 | 21.5 | 12 | 8.5 | 38500 | 29000 | 75.32% | 2.02 | 33200 | R-454B
216635606 | 2.97 | Yes | Yes | ACIQ | HRCU-A-CB (Split System: Heat Pump with Remote Outdoor Unit-Air-Source) | Centrally-Ducted | H5H3V36*K*AAA* | EVM5X60M21A*+WALLCON | *95CSU0802120B* | 35600 | 21.5 | 12 | 8.5 | 38000 | 28600 | 75.26% | 2.04 | 32800 | R-454B
216635607 | 2.97 | Yes | Yes | ACIQ | HRCU-A-CB (Split System: Heat Pump with Remote Outdoor Unit-Air-Source) | Centrally-Ducted | H5H3V36*K*AAA* | EVM5X60M21A*+WALLCON | *95CSU1002122B* | 35600 | 22 | 12.5 | 8.5 | 38000 | 28400 | 74.74% | 2.02 | 32600 | R-454B
216635608 | 2.95 | Yes | Yes | ACIQ | HRCU-A-CB (Split System: Heat Pump with Remote Outdoor Unit-Air-Source) | Centrally-Ducted | H5H3V36*K*AAA* | EVM5X60M21A*+WALLCON | *97CMN0602120B* | 35400 | 21 | 12 | 8.5 | 38500 | 29000 | 75.32% | 2.02 | 33200 | R-454B
216635609 | 2.95 | Yes | Yes | ACIQ | HRCU-A-CB (Split System: Heat Pump with Remote Outdoor Unit-Air-Source) | Centrally-Ducted | H5H3V36*K*AAA* | EVM5X60M21A*+WALLCON | *97CMN0801714B* | 35400 | 21.5 | 12 | 8.5 | 38500 | 29000 | 75.32% | 2.02 | 33200 | R-454B
216635610 | 2.97 | Yes | Yes | ACIQ | HRCU-A-CB (Split System: Heat Pump with Remote Outdoor Unit-Air-Source) | Centrally-Ducted | H5H3V36*K*AAA* | EVM5X60M21A*+WALLCON | *97CMN0802120B* | 35600 | 21.5 | 12 | 8.5 | 38000 | 28600 | 75.26% | 2.02 | 32800 | R-454B
216635611 | 2.97 | Yes | Yes | ACIQ | HRCU-A-CB (Split System: Heat Pump with Remote Outdoor Unit-Air-Source) | Centrally-Ducted | H5H3V36*K*AAA* | EVM5X60M21A*+WALLCON | *97CMN1002122B* | 35600 | 22 | 12.5 | 8.5 | 38000 | 28600 | 75.26% | 2.02 | 32600 | R-454B
216635612 | 2.95 | Yes | Yes | ACIQ | HRCU-A-CB (Split System: Heat Pump with Remote Outdoor Unit-Air-Source) | Centrally-Ducted | H5H3V36*K*AAA* | EVM5X60M21A*+WALLCON | *96CTN0801714B* | 35400 | 21.5 | 12 | 8.5 | 38000 | 28800 | 75.79% | 2.02 | 33000 | R-454B
216635613 | 2.97 | Yes | Yes | ACIQ | HRCU-A-CB (Split System: Heat Pump with Remote Outdoor Unit-Air-Source) | Centrally-Ducted | H5H3V36*K*AAA* | EVM5X60M21A*+WALLCON | *96CTN1002122B* | 35600 | 22 | 12.5 | 8.5 | 38000 | 28600 | 75.26% | 2.02 | 32600 | R-454B
216635614 | 2.95 | Yes | Yes | ACIQ | HRCU-A-CB (Split System: Heat Pump with Remote Outdoor Unit-Air-Source) | Centrally-Ducted | H5H3V36*K*AAA* | EVM5X60M24A*+WALLCON | *80CSU1002120A* | 35400 | 21.5 | 12 | 8.5 | 38000 | 28600 | 75.26% | 2.02 | 33000 | R-454B
216635615 | 2.95 | Yes | Yes | ACIQ | HRCU-A-CB (Split System: Heat Pump with Remote Outdoor Unit-Air-Source) | Centrally-Ducted | H5H3V36*K*AAA* | EVM5X60M24A*+WALLCON | *80CTL0702120B* | 35400 | 21.5 | 12 | 8.5 | 38000 | 28600 | 75.26% | 2.04 | 33000 | R-454B
216635616 | 2.97 | Yes | Yes | ACIQ | HRCU-A-CB (Split System: Heat Pump with Remote Outdoor Unit-Air-Source) | Centrally-Ducted | H5H3V36*K*AAA* | EVM5X60M24A*+WALLCON | *80CTL0902120B* | 35600 | 22 | 12.5 | 8.5 | 38000 | 28400 | 74.74% | 2.04 | 32600 | R-454B
216635617 | 2.97 | Yes | Yes | ACIQ | HRCU-A-CB (Split System: Heat Pump with Remote Outdoor Unit-Air-Source) | Centrally-Ducted | H5H3V36*K*AAA* | EVM5X60M24A*+WALLCON | *80CTL1102120B* | 35600 | 22 | 12.5 | 8.5 | 38000 | 28400 | 74.74% | 2.04 | 32800 | R-454B
216635618 | 2.97 | Yes | Yes | ACIQ | HRCU-A-CB (Split System: Heat Pump with Remote Outdoor Unit-Air-Source) | Centrally-Ducted | H5H3V36*K*AAA* | EVM5X60M24A*+WALLCON | *80CTL1352422B* | 35600 | 22 | 12.5 | 8.5 | 38000 | 28400 | 74.74% | 2.04 | 32600 | R-454B
216635619 | 2.95 | Yes | Yes | ACIQ | HRCU-A-CB (Split System: Heat Pump with Remote Outdoor Unit-Air-Source) | Centrally-Ducted | H5H3V36*K*AAA* | EVM5X60M24A*+WALLCON | *95CSU0802120B* | 35400 | 21.5 | 12 | 8.5 | 38000 | 28600 | 75.26% | 2.04 | 32800 | R-454B
216635620 | 2.97 | Yes | Yes | ACIQ | HRCU-A-CB (Split System: Heat Pump with Remote Outdoor Unit-Air-Source) | Centrally-Ducted | H5H3V36*K*AAA* | EVM5X60M24A*+WALLCON | *95CSU1002122B* | 35600 | 22 | 12.5 | 8.5 | 38000 | 28400 | 74.74% | 2.06 | 32600 | R-454B
216635621 | 2.93 | Yes | Yes | ACIQ | HRCU-A-CB (Split System: Heat Pump with Remote Outdoor Unit-Air-Source) | Centrally-Ducted | H5H3V36*K*AAA* | EVM5X60M24A*+WALLCON | *97CMN0602120B* | 35200 | 21 | 12 | 8.5 | 38500 | 28800 | 74.81% | 2.02 | 33200 | R-454B
216635622 | 2.95 | Yes | Yes | ACIQ | HRCU-A-CB (Split System: Heat Pump with Remote Outdoor Unit-Air-Source) | Centrally-Ducted | H5H3V36*K*AAA* | EVM5X60M24A*+WALLCON | *97CMN0802120B* | 35400 | 21.5 | 12.5 | 8.5 | 38000 | 28400 | 74.74% | 2.04 | 32800 | R-454B
216635623 | 2.97 | Yes | Yes | ACIQ | HRCU-A-CB (Split System: Heat Pump with Remote Outdoor Unit-Air-Source) | Centrally-Ducted | H5H3V36*K*AAA* | EVM5X60M24A*+WALLCON | *97CMN1002122B* | 35600 | 22 | 12.5 | 8.5 | 38000 | 28400 | 74.74% | 2.04 | 32800 | R-454B
216635624 | 2.95 | Yes | Yes | ACIQ | HRCU-A-CB (Split System: Heat Pump with Remote Outdoor Unit-Air-Source) | Centrally-Ducted | H5H3V36*K*AAA* | EVM5X60M24A*+WALLCON | *97CMN1202422B* | 35400 | 22 | 12.5 | 8.5 | 38000 | 28400 | 74.74% | 2.04 | 32800 | R-454B
216635625 | 2.97 | Yes | Yes | ACIQ | HRCU-A-CB (Split System: Heat Pump with Remote Outdoor Unit-Air-Source) | Centrally-Ducted | H5H3V36*K*AAA* | EVM5X60M24A*+WALLCON | *96CTN1002122B* | 35600 | 22 | 12.5 | 8.5 | 38000 | 28400 | 74.74% | 2.04 | 32800 | R-454B
216635626 | 2.97 | Yes | Yes | ACIQ | HRCU-A-CB (Split System: Heat Pump with Remote Outdoor Unit-Air-Source) | Centrally-Ducted | H5H3V36*K*AAA* | EVM5X60M24A*+WALLCON | *96CTN1202422B* | 35600 | 22 | 12.5 | 8.5 | 38000 | 28400 | 74.74% | 2.04 | 32800 | R-454B
216635627 | 3 | Yes | Yes | ACIQ | HRCU-A-CB (Split System: Heat Pump with Remote Outdoor Unit-Air-Source) | Centrally-Ducted | H5H3V36*K*AAA* | EVM5X61M24A*+WALLCON | *80CTL0902120B* | 36000 | 22.5 | 12.5 | 8.5 | 37600 | 28200 | 75% | 2.06 | 32200 | R-454B
216635628 | 3 | Yes | Yes | ACIQ | HRCU-A-CB (Split System: Heat Pump with Remote Outdoor Unit-Air-Source) | Centrally-Ducted | H5H3V36*K*AAA* | EVM5X61M24A*+WALLCON | *80CTL1102120B* | 36000 | 22.5 | 12.5 | 8.5 | 37600 | 28200 | 75% | 2.06 | 32200 | R-454B
216635629 | 3 | Yes | Yes | ACIQ | HRCU-A-CB (Split System: Heat Pump with Remote Outdoor Unit-Air-Source) | Centrally-Ducted | H5H3V36*K*AAA* | EVM5X61M24A*+WALLCON | *80CTL1352422B* | 36000 | 22.5 | 12.5 | 8.5 | 37600 | 28200 | 75% | 2.04 | 32200 | R-454B
216635630 | 3 | Yes | Yes | ACIQ | HRCU-A-CB (Split System: Heat Pump with Remote Outdoor Unit-Air-Source) | Centrally-Ducted | H5H3V36*K*AAA* | EVM5X61M24A*+WALLCON | *95CSU1002122B* | 36000 | 22.5 | 12.5 | 8.5 | 37600 | 28200 | 75% | 2.06 | 32200 | R-454B
216635631 | 2.98 | Yes | Yes | ACIQ | HRCU-A-CB (Split System: Heat Pump with Remote Outdoor Unit-Air-Source) | Centrally-Ducted | H5H3V36*K*AAA* | EVM5X61M24A*+WALLCON | *97CMN0602120B* | 35800 | 21.5 | 12 | 8.5 | 38000 | 28600 | 75.26% | 2.06 | 32800 | R-454B
216635632 | 2.83 | Yes | Yes | ACIQ | HRCU-A-CB (Split System: Heat Pump with Remote Outdoor Unit-Air-Source) | Centrally-Ducted | H5H3V36*K*AAA* | EVD5X25M17A*+WALLCON | *97CMN0601714B* | 34000 | 20 | 11 | 8.1 | 38000 | 27200 | 71.58% | 2 | 30600 | R-454B
216635633 | 2.83 | Yes | Yes | ACIQ | HRCU-A-CB (Split System: Heat Pump with Remote Outdoor Unit-Air-Source) | Centrally-Ducted | H5H3V36*K*AAA* | EVD5X25M17A*+WALLCON | *96CTN0601714B* | 34000 | 20 | 11 | 8.1 | 38000 | 27200 | 71.58% | 2 | 30600 | R-454B
216635634 | 2.83 | Yes | Yes | ACIQ | HRCU-A-CB (Split System: Heat Pump with Remote Outdoor Unit-Air-Source) | Centrally-Ducted | H5H3V36*K*AAA* | EVD5X30M17A*+WALLCON | *97CMN0601714B* | 34000 | 20 | 11 | 8.1 | 38000 | 27200 | 71.58% | 2 | 30600 | R-454B
216635635 | 2.83 | Yes | Yes | ACIQ | HRCU-A-CB (Split System: Heat Pump with Remote Outdoor Unit-Air-Source) | Centrally-Ducted | H5H3V36*K*AAA* | EVD5X30M17A*+WALLCON | *96CTN0601714B* | 34000 | 20 | 11 | 8.1 | 38000 | 27200 | 71.58% | 2 | 30600 | R-454B
216635636 | 2.9 | Yes | Yes | ACIQ | HRCU-A-CB (Split System: Heat Pump with Remote Outdoor Unit-Air-Source) | Centrally-Ducted | H5H3V36*K*AAA* | EVD5X31M17A*+WALLCON | *97CMN0601714B* | 34800 | 20.5 | 11.5 | 8.5 | 38000 | 27800 | 73.16% | 2.08 | 31800 | R-454B
216635637 | 2.9 | Yes | Yes | ACIQ | HRCU-A-CB (Split System: Heat Pump with Remote Outdoor Unit-Air-Source) | Centrally-Ducted | H5H3V36*K*AAA* | EVD5X31M17A*+WALLCON | *96CTN0601714B* | 34800 | 21 | 11 | 8.5 | 38000 | 27800 | 73.16% | 2.06 | 31800 | R-454B
216635638 | 2.83 | Yes | Yes | ACIQ | HRCU-A-CB (Split System: Heat Pump with Remote Outdoor Unit-Air-Source) | Centrally-Ducted | H5H3V36*K*AAA* | EVD5X36M17A*+WALLCON | *97CMN0601714B* | 34000 | 20 | 11 | 8.1 | 38000 | 27200 | 71.58% | 2 | 30600 | R-454B
216635639 | 2.83 | Yes | Yes | ACIQ | HRCU-A-CB (Split System: Heat Pump with Remote Outdoor Unit-Air-Source) | Centrally-Ducted | H5H3V36*K*AAA* | EVD5X36M17A*+WALLCON | *96CTN0601714B* | 34000 | 20 | 11 | 8.1 | 38000 | 27200 | 71.58% | 2 | 30600 | R-454B
216635640 | 2.87 | Yes | Yes | ACIQ | HRCU-A-CB (Split System: Heat Pump with Remote Outdoor Unit-Air-Source) | Centrally-Ducted | H5H3V36*K*AAA* | EVD5X36M21A*+WALLCON | *80CSU0401712A* | 34400 | 21 | 11.7 | 8.5 | 38500 | 28400 | 73.77% | 2.04 | 32400 | R-454B
216635641 | 2.87 | Yes | Yes | ACIQ | HRCU-A-CB (Split System: Heat Pump with Remote Outdoor Unit-Air-Source) | Centrally-Ducted | H5H3V36*K*AAA* | EVD5X36M21A*+WALLCON | *80CSU0601716A* | 34400 | 21 | 11.7 | 8.5 | 38500 | 28200 | 73.25% | 2.04 | 32000 | R-454B
216635642 | 2.87 | Yes | Yes | ACIQ | HRCU-A-CB (Split System: Heat Pump with Remote Outdoor Unit-Air-Source) | Centrally-Ducted | H5H3V36*K*AAA* | EVD5X36M21A*+WALLCON | *80CSU1002120A* | 34400 | 20.5 | 11.7 | 8.5 | 38500 | 28200 | 73.25% | 2.04 | 32200 | R-454B
216635643 | 2.83 | Yes | Yes | ACIQ | HRCU-A-CB (Split System: Heat Pump with Remote Outdoor Unit-Air-Source) | Centrally-Ducted | H5H3V36*K*AAA* | EVD5X36M21A*+WALLCON | *80CTL0451712B* | 34000 | 20 | 11 | 8.5 | 39500 | 29000 | 73.42% | 2.02 | 33000 | R-454B
216635644 | 2.85 | Yes | Yes | ACIQ | HRCU-A-CB (Split System: Heat Pump with Remote Outdoor Unit-Air-Source) | Centrally-Ducted | H5H3V36*K*AAA* | EVD5X36M21A*+WALLCON | *80CTL0701716B* | 34200 | 20.5 | 11.5 | 8.5 | 39000 | 28400 | 72.82% | 2.02 | 32400 | R-454B
216635645 | 2.87 | Yes | Yes | ACIQ | HRCU-A-CB (Split System: Heat Pump with Remote Outdoor Unit-Air-Source) | Centrally-Ducted | H5H3V36*K*AAA* | EVD5X36M21A*+WALLCON | *80CTL0702120B* | 34400 | 21 | 11.7 | 8.5 | 38500 | 28200 | 73.25% | 2.04 | 32200 | R-454B
216635646 | 2.87 | Yes | Yes | ACIQ | HRCU-A-CB (Split System: Heat Pump with Remote Outdoor Unit-Air-Source) | Centrally-Ducted | H5H3V36*K*AAA* | EVD5X36M21A*+WALLCON | *80CTL0901716B* | 34400 | 21 | 11.7 | 8.5 | 38500 | 28200 | 73.25% | 2.04 | 32200 | R-454B
216635647 | 2.87 | Yes | Yes | ACIQ | HRCU-A-CB (Split System: Heat Pump with Remote Outdoor Unit-Air-Source) | Centrally-Ducted | H5H3V36*K*AAA* | EVD5X36M21A*+WALLCON | *80CTL0902120B* | 34400 | 21 | 12 | 8.5 | 38500 | 28000 | 72.73% | 2.04 | 32000 | R-454B
216635648 | 2.87 | Yes | Yes | ACIQ | HRCU-A-CB (Split System: Heat Pump with Remote Outdoor Unit-Air-Source) | Centrally-Ducted | H5H3V36*K*AAA* | EVD5X36M21A*+WALLCON | *80CTL1102120B* | 34400 | 21 | 12 | 8.5 | 38500 | 28000 | 72.73% | 2.04 | 32000 | R-454B
216635649 | 2.85 | Yes | Yes | ACIQ | HRCU-A-CB (Split System: Heat Pump with Remote Outdoor Unit-Air-Source) | Centrally-Ducted | H5H3V36*K*AAA* | EVD5X36M21A*+WALLCON | *95CSU0601716B* | 34200 | 20.5 | 11.5 | 8.5 | 39000 | 28600 | 73.33% | 2.04 | 32600 | R-454B
216635650 | 2.87 | Yes | Yes | ACIQ | HRCU-A-CB (Split System: Heat Pump with Remote Outdoor Unit-Air-Source) | Centrally-Ducted | H5H3V36*K*AAA* | EVD5X36M21A*+WALLCON | *95CSU0802120B* | 34400 | 20.5 | 11.7 | 8.5 | 38500 | 28200 | 73.25% | 2.04 | 32200 | R-454B
216635651 | 2.87 | Yes | Yes | ACIQ | HRCU-A-CB (Split System: Heat Pump with Remote Outdoor Unit-Air-Source) | Centrally-Ducted | H5H3V36*K*AAA* | EVD5X36M21A*+WALLCON | *95CSU1002122B* | 34400 | 21 | 12 | 8.5 | 38500 | 28000 | 72.73% | 2.04 | 32000 | R-454B
216635652 | 2.83 | Yes | Yes | ACIQ | HRCU-A-CB (Split System: Heat Pump with Remote Outdoor Unit-Air-Source) | Centrally-Ducted | H5H3V36*K*AAA* | EVD5X36M21A*+WALLCON | *97CMN0601714B* | 34000 | 20 | 11 | 8.1 | 38000 | 27000 | 71.05% | 2 | 30600 | R-454B
216635653 | 2.85 | Yes | Yes | ACIQ | HRCU-A-CB (Split System: Heat Pump with Remote Outdoor Unit-Air-Source) | Centrally-Ducted | H5H3V36*K*AAA* | EVD5X36M21A*+WALLCON | *97CMN0602120B* | 34200 | 20.5 | 11.5 | 8.5 | 39000 | 28600 | 73.33% | 2.04 | 32600 | R-454B
216635654 | 2.85 | Yes | Yes | ACIQ | HRCU-A-CB (Split System: Heat Pump with Remote Outdoor Unit-Air-Source) | Centrally-Ducted | H5H3V36*K*AAA* | EVD5X36M21A*+WALLCON | *97CMN0801714B* | 34200 | 20.5 | 11.5 | 8.5 | 39000 | 28600 | 73.33% | 2.02 | 32600 | R-454B
216635655 | 2.87 | Yes | Yes | ACIQ | HRCU-A-CB (Split System: Heat Pump with Remote Outdoor Unit-Air-Source) | Centrally-Ducted | H5H3V36*K*AAA* | EVD5X36M21A*+WALLCON | *97CMN0802120B* | 34400 | 20.5 | 11.7 | 8.5 | 38500 | 28200 | 73.25% | 2.04 | 32200 | R-454B
216635656 | 2.87 | Yes | Yes | ACIQ | HRCU-A-CB (Split System: Heat Pump with Remote Outdoor Unit-Air-Source) | Centrally-Ducted | H5H3V36*K*AAA* | EVD5X36M21A*+WALLCON | *97CMN1002122B* | 34400 | 21 | 12 | 8.5 | 38500 | 28000 | 72.73% | 2.06 | 32000 | R-454B
216635657 | 2.83 | Yes | Yes | ACIQ | HRCU-A-CB (Split System: Heat Pump with Remote Outdoor Unit-Air-Source) | Centrally-Ducted | H5H3V36*K*AAA* | EVD5X36M21A*+WALLCON | *96CTN0601714B* | 34000 | 20.5 | 11 | 8.1 | 38000 | 27000 | 71.05% | 1.95 | 30400 | R-454B
216635658 | 2.85 | Yes | Yes | ACIQ | HRCU-A-CB (Split System: Heat Pump with Remote Outdoor Unit-Air-Source) | Centrally-Ducted | H5H3V36*K*AAA* | EVD5X36M21A*+WALLCON | *96CTN0801714B* | 34200 | 20.5 | 11.5 | 8.5 | 39000 | 28400 | 72.82% | 2.02 | 32400 | R-454B
216635659 | 2.87 | Yes | Yes | ACIQ | HRCU-A-CB (Split System: Heat Pump with Remote Outdoor Unit-Air-Source) | Centrally-Ducted | H5H3V36*K*AAA* | EVD5X36M21A*+WALLCON | *96CTN1002122B* | 34400 | 21 | 12 | 8.5 | 38500 | 28000 | 72.73% | 2.06 | 32000 | R-454B
216635660 | 2.87 | Yes | Yes | ACIQ | HRCU-A-CB (Split System: Heat Pump with Remote Outdoor Unit-Air-Source) | Centrally-Ducted | H5H3V36*K*AAA* | EVD5X37M21A*+WALLCON | *97CMN0601714B* | 34400 | 20.5 | 11 | 8.5 | 38000 | 27600 | 72.63% | 2.08 | 31400 | R-454B
216635661 | 2.88 | Yes | Yes | ACIQ | HRCU-A-CB (Split System: Heat Pump with Remote Outdoor Unit-Air-Source) | Centrally-Ducted | H5H3V36*K*AAA* | EVD5X37M21A*+WALLCON | *96CTN0601714B* | 34600 | 20.5 | 11.5 | 8.5 | 38000 | 27600 | 72.63% | 2.06 | 31200 | R-454B
216635662 | 2.95 | Yes | Yes | ACIQ | HRCU-A-CB (Split System: Heat Pump with Remote Outdoor Unit-Air-Source) | Centrally-Ducted | H5H3V36*K*AAA* | EVD5X38M17A*+WALLCON | *80CSU0401712A* | 35400 | 22 | 12 | 8.5 | 38500 | 28800 | 74.81% | 2.04 | 33200 | R-454B
216635663 | 2.95 | Yes | Yes | ACIQ | HRCU-A-CB (Split System: Heat Pump with Remote Outdoor Unit-Air-Source) | Centrally-Ducted | H5H3V36*K*AAA* | EVD5X38M17A*+WALLCON | *80CSU0601716A* | 35400 | 22 | 12 | 8.5 | 38000 | 28600 | 75.26% | 2.02 | 33000 | R-454B
216635664 | 2.92 | Yes | Yes | ACIQ | HRCU-A-CB (Split System: Heat Pump with Remote Outdoor Unit-Air-Source) | Centrally-Ducted | H5H3V36*K*AAA* | EVD5X38M17A*+WALLCON | *80CTL0451712B* | 35000 | 21 | 11.5 | 8.5 | 39000 | 29600 | 75.9% | 2 | 33800 | R-454B
216635665 | 2.93 | Yes | Yes | ACIQ | HRCU-A-CB (Split System: Heat Pump with Remote Outdoor Unit-Air-Source) | Centrally-Ducted | H5H3V36*K*AAA* | EVD5X38M17A*+WALLCON | *80CTL0701412B* | 35200 | 21.5 | 11.7 | 8.5 | 38500 | 29000 | 75.32% | 2.02 | 33400 | R-454B
216635666 | 2.95 | Yes | Yes | ACIQ | HRCU-A-CB (Split System: Heat Pump with Remote Outdoor Unit-Air-Source) | Centrally-Ducted | H5H3V36*K*AAA* | EVD5X38M17A*+WALLCON | *80CTL0701716B* | 35400 | 21.5 | 12 | 8.5 | 38500 | 29000 | 75.32% | 2.02 | 33400 | R-454B
216635667 | 2.95 | Yes | Yes | ACIQ | HRCU-A-CB (Split System: Heat Pump with Remote Outdoor Unit-Air-Source) | Centrally-Ducted | H5H3V36*K*AAA* | EVD5X38M17A*+WALLCON | *80CTL0901716B* | 35400 | 21.5 | 12 | 8.5 | 38000 | 28800 | 75.79% | 2.02 | 33000 | R-454B
216635668 | 2.93 | Yes | Yes | ACIQ | HRCU-A-CB (Split System: Heat Pump with Remote Outdoor Unit-Air-Source) | Centrally-Ducted | H5H3V36*K*AAA* | EVD5X38M17A*+WALLCON | *95CSU0601716B* | 35200 | 21 | 11.7 | 8.5 | 38500 | 29200 | 75.84% | 2.02 | 33400 | R-454B
216635669 | 2.93 | Yes | Yes | ACIQ | HRCU-A-CB (Split System: Heat Pump with Remote Outdoor Unit-Air-Source) | Centrally-Ducted | H5H3V36*K*AAA* | EVD5X38M17A*+WALLCON | *97CMN0601714B* | 35200 | 21 | 11.5 | 8.5 | 38000 | 28000 | 73.68% | 2.06 | 32200 | R-454B
216635670 | 2.93 | Yes | Yes | ACIQ | HRCU-A-CB (Split System: Heat Pump with Remote Outdoor Unit-Air-Source) | Centrally-Ducted | H5H3V36*K*AAA* | EVD5X38M17A*+WALLCON | *97CMN0801714B* | 35200 | 21 | 11.7 | 8.5 | 38500 | 29200 | 75.84% | 2 | 33600 | R-454B
216635671 | 2.93 | Yes | Yes | ACIQ | HRCU-A-CB (Split System: Heat Pump with Remote Outdoor Unit-Air-Source) | Centrally-Ducted | H5H3V36*K*AAA* | EVD5X38M17A*+WALLCON | *96CTN0601714B* | 35200 | 21 | 11.7 | 8.5 | 38000 | 28000 | 73.68% | 2 | 32000 | R-454B
216635672 | 2.95 | Yes | Yes | ACIQ | HRCU-A-CB (Split System: Heat Pump with Remote Outdoor Unit-Air-Source) | Centrally-Ducted | H5H3V36*K*AAA* | EVD5X38M17A*+WALLCON | *96CTN0801714B* | 35400 | 21.5 | 12 | 8.5 | 38500 | 29000 | 75.32% | 2.02 | 33200 | R-454B
216635673 | 2.85 | Yes | Yes | ACIQ | HRCU-A-CB (Split System: Heat Pump with Remote Outdoor Unit-Air-Source) | Centrally-Ducted | H5H3V36*K*AAA* | EVD5X42M17A*+WALLCON | *97CMN0601714B* | 34200 | 20 | 11 | 8.5 | 38000 | 27400 | 72.11% | 2.08 | 31000 | R-454B
216635675 | 2.85 | Yes | Yes | ACIQ | HRCU-A-CB (Split System: Heat Pump with Remote Outdoor Unit-Air-Source) | Centrally-Ducted | H5H3V36*K*AAA* | EVD5X42M17A*+WALLCON | *96CTN0601714B* | 34200 | 20.5 | 11 | 8.5 | 38000 | 27400 | 72.11% | 2 | 31000 | R-454B
216635676 | 2.87 | Yes | Yes | ACIQ | HRCU-A-CB (Split System: Heat Pump with Remote Outdoor Unit-Air-Source) | Centrally-Ducted | H5H3V36*K*AAA* | EVD5X42M21A*+WALLCON | *80CSU0401712A* | 34400 | 21 | 11.7 | 8.5 | 38500 | 28400 | 73.77% | 2.04 | 32400 | R-454B
216635677 | 2.87 | Yes | Yes | ACIQ | HRCU-A-CB (Split System: Heat Pump with Remote Outdoor Unit-Air-Source) | Centrally-Ducted | H5H3V36*K*AAA* | EVD5X42M21A*+WALLCON | *80CSU0601716A* | 34400 | 21 | 11.7 | 8.5 | 38500 | 28200 | 73.25% | 2.04 | 32000 | R-454B
216635678 | 2.87 | Yes | Yes | ACIQ | HRCU-A-CB (Split System: Heat Pump with Remote Outdoor Unit-Air-Source) | Centrally-Ducted | H5H3V36*K*AAA* | EVD5X42M21A*+WALLCON | *80CSU1002120A* | 34400 | 20.5 | 11.7 | 8.5 | 38500 | 28200 | 73.25% | 2.04 | 32200 | R-454B
216635679 | 2.83 | Yes | Yes | ACIQ | HRCU-A-CB (Split System: Heat Pump with Remote Outdoor Unit-Air-Source) | Centrally-Ducted | H5H3V36*K*AAA* | EVD5X42M21A*+WALLCON | *80CTL0451712B* | 34000 | 20 | 11 | 8.5 | 39500 | 29000 | 73.42% | 2.02 | 33000 | R-454B
216635680 | 2.85 | Yes | Yes | ACIQ | HRCU-A-CB (Split System: Heat Pump with Remote Outdoor Unit-Air-Source) | Centrally-Ducted | H5H3V36*K*AAA* | EVD5X42M21A*+WALLCON | *80CTL0701716B* | 34200 | 20.5 | 11.5 | 8.5 | 39000 | 28400 | 72.82% | 2.02 | 32400 | R-454B
216635681 | 2.87 | Yes | Yes | ACIQ | HRCU-A-CB (Split System: Heat Pump with Remote Outdoor Unit-Air-Source) | Centrally-Ducted | H5H3V36*K*AAA* | EVD5X42M21A*+WALLCON | *80CTL0702120B* | 34400 | 21 | 11.7 | 8.5 | 38500 | 28200 | 73.25% | 2.04 | 32200 | R-454B
216635682 | 2.87 | Yes | Yes | ACIQ | HRCU-A-CB (Split System: Heat Pump with Remote Outdoor Unit-Air-Source) | Centrally-Ducted | H5H3V36*K*AAA* | EVD5X42M21A*+WALLCON | *80CTL0901716B* | 34400 | 21 | 11.7 | 8.5 | 38500 | 28200 | 73.25% | 2.04 | 32200 | R-454B
216635683 | 2.87 | Yes | Yes | ACIQ | HRCU-A-CB (Split System: Heat Pump with Remote Outdoor Unit-Air-Source) | Centrally-Ducted | H5H3V36*K*AAA* | EVD5X42M21A*+WALLCON | *80CTL0902120B* | 34400 | 21 | 12 | 8.5 | 38500 | 28000 | 72.73% | 2.04 | 32000 | R-454B
216635684 | 2.87 | Yes | Yes | ACIQ | HRCU-A-CB (Split System: Heat Pump with Remote Outdoor Unit-Air-Source) | Centrally-Ducted | H5H3V36*K*AAA* | EVD5X42M21A*+WALLCON | *80CTL1102120B* | 34400 | 21 | 12 | 8.5 | 38500 | 28000 | 72.73% | 2.04 | 32000 | R-454B
216635685 | 2.85 | Yes | Yes | ACIQ | HRCU-A-CB (Split System: Heat Pump with Remote Outdoor Unit-Air-Source) | Centrally-Ducted | H5H3V36*K*AAA* | EVD5X42M21A*+WALLCON | *95CSU0601716B* | 34200 | 20.5 | 11.5 | 8.5 | 39000 | 28600 | 73.33% | 2.04 | 32600 | R-454B
216635686 | 2.87 | Yes | Yes | ACIQ | HRCU-A-CB (Split System: Heat Pump with Remote Outdoor Unit-Air-Source) | Centrally-Ducted | H5H3V36*K*AAA* | EVD5X42M21A*+WALLCON | *95CSU0802120B* | 34400 | 20.5 | 11.7 | 8.5 | 38500 | 28200 | 73.25% | 2.04 | 32200 | R-454B
216635687 | 2.88 | Yes | Yes | ACIQ | HRCU-A-CB (Split System: Heat Pump with Remote Outdoor Unit-Air-Source) | Centrally-Ducted | H5H3V36*K*AAA* | EVD5X42M21A*+WALLCON | *95CSU1002122B* | 34600 | 21 | 12 | 8.5 | 38500 | 28000 | 72.73% | 2.04 | 32000 | R-454B
216635688 | 2.83 | Yes | Yes | ACIQ | HRCU-A-CB (Split System: Heat Pump with Remote Outdoor Unit-Air-Source) | Centrally-Ducted | H5H3V36*K*AAA* | EVD5X42M21A*+WALLCON | *97CMN0601714B* | 34000 | 20 | 11 | 8.1 | 38000 | 27000 | 71.05% | 2 | 30600 | R-454B
216635689 | 2.85 | Yes | Yes | ACIQ | HRCU-A-CB (Split System: Heat Pump with Remote Outdoor Unit-Air-Source) | Centrally-Ducted | H5H3V36*K*AAA* | EVD5X42M21A*+WALLCON | *97CMN0602120B* | 34200 | 20.5 | 11.5 | 8.5 | 39000 | 28600 | 73.33% | 2.04 | 32600 | R-454B
216635690 | 2.85 | Yes | Yes | ACIQ | HRCU-A-CB (Split System: Heat Pump with Remote Outdoor Unit-Air-Source) | Centrally-Ducted | H5H3V36*K*AAA* | EVD5X42M21A*+WALLCON | *97CMN0801714B* | 34200 | 20.5 | 11.5 | 8.5 | 39000 | 28600 | 73.33% | 2.02 | 32600 | R-454B
216635691 | 2.87 | Yes | Yes | ACIQ | HRCU-A-CB (Split System: Heat Pump with Remote Outdoor Unit-Air-Source) | Centrally-Ducted | H5H3V36*K*AAA* | EVD5X42M21A*+WALLCON | *97CMN0802120B* | 34400 | 20.5 | 11.7 | 8.5 | 38500 | 28200 | 73.25% | 2.04 | 32200 | R-454B
216635692 | 2.87 | Yes | Yes | ACIQ | HRCU-A-CB (Split System: Heat Pump with Remote Outdoor Unit-Air-Source) | Centrally-Ducted | H5H3V36*K*AAA* | EVD5X42M21A*+WALLCON | *97CMN1002122B* | 34400 | 21 | 12 | 8.5 | 38500 | 28000 | 72.73% | 2.06 | 32000 | R-454B
216635693 | 2.85 | Yes | Yes | ACIQ | HRCU-A-CB (Split System: Heat Pump with Remote Outdoor Unit-Air-Source) | Centrally-Ducted | H5H3V36*K*AAA* | EVD5X42M21A*+WALLCON | *96CTN0601714B* | 34200 | 20.5 | 11 | 8.1 | 38000 | 27000 | 71.05% | 2 | 30400 | R-454B
216635694 | 2.85 | Yes | Yes | ACIQ | HRCU-A-CB (Split System: Heat Pump with Remote Outdoor Unit-Air-Source) | Centrally-Ducted | H5H3V36*K*AAA* | EVD5X42M21A*+WALLCON | *96CTN0801714B* | 34200 | 20.5 | 11.5 | 8.5 | 39000 | 28400 | 72.82% | 2.02 | 32400 | R-454B
216635695 | 2.87 | Yes | Yes | ACIQ | HRCU-A-CB (Split System: Heat Pump with Remote Outdoor Unit-Air-Source) | Centrally-Ducted | H5H3V36*K*AAA* | EVD5X42M21A*+WALLCON | *96CTN1002122B* | 34400 | 21 | 12 | 8.5 | 38500 | 28000 | 72.73% | 2.06 | 32000 | R-454B
216635696 | 2.95 | Yes | Yes | ACIQ | HRCU-A-CB (Split System: Heat Pump with Remote Outdoor Unit-Air-Source) | Centrally-Ducted | H5H3V36*K*AAA* | EVD5X42M24A*+WALLCON | *80CSU1002120A* | 35400 | 21.5 | 12 | 8.5 | 38000 | 28600 | 75.26% | 2.04 | 33000 | R-454B
216635697 | 2.95 | Yes | Yes | ACIQ | HRCU-A-CB (Split System: Heat Pump with Remote Outdoor Unit-Air-Source) | Centrally-Ducted | H5H3V36*K*AAA* | EVD5X42M24A*+WALLCON | *80CTL0702120B* | 35400 | 21.5 | 12 | 8.5 | 38000 | 28600 | 75.26% | 2.04 | 32800 | R-454B
216635698 | 2.97 | Yes | Yes | ACIQ | HRCU-A-CB (Split System: Heat Pump with Remote Outdoor Unit-Air-Source) | Centrally-Ducted | H5H3V36*K*AAA* | EVD5X42M24A*+WALLCON | *80CTL0902120B* | 35600 | 22 | 12.5 | 8.5 | 38000 | 28400 | 74.74% | 2.04 | 32600 | R-454B
216635699 | 2.97 | Yes | Yes | ACIQ | HRCU-A-CB (Split System: Heat Pump with Remote Outdoor Unit-Air-Source) | Centrally-Ducted | H5H3V36*K*AAA* | EVD5X42M24A*+WALLCON | *80CTL1102120B* | 35600 | 22 | 12.5 | 8.5 | 38500 | 28400 | 73.77% | 2.04 | 32800 | R-454B
216635700 | 2.97 | Yes | Yes | ACIQ | HRCU-A-CB (Split System: Heat Pump with Remote Outdoor Unit-Air-Source) | Centrally-Ducted | H5H3V36*K*AAA* | EVD5X42M24A*+WALLCON | *80CTL1352422B* | 35600 | 22 | 12.5 | 8.5 | 38000 | 28400 | 74.74% | 2.04 | 32600 | R-454B
216635701 | 2.95 | Yes | Yes | ACIQ | HRCU-A-CB (Split System: Heat Pump with Remote Outdoor Unit-Air-Source) | Centrally-Ducted | H5H3V36*K*AAA* | EVD5X42M24A*+WALLCON | *95CSU0802120B* | 35400 | 21.5 | 12 | 8.5 | 38000 | 28600 | 75.26% | 2.04 | 32800 | R-454B
216635702 | 2.97 | Yes | Yes | ACIQ | HRCU-A-CB (Split System: Heat Pump with Remote Outdoor Unit-Air-Source) | Centrally-Ducted | H5H3V36*K*AAA* | EVD5X42M24A*+WALLCON | *95CSU1002122B* | 35600 | 22 | 12.5 | 8.5 | 38000 | 28400 | 74.74% | 2.06 | 32600 | R-454B
216635703 | 2.93 | Yes | Yes | ACIQ | HRCU-A-CB (Split System: Heat Pump with Remote Outdoor Unit-Air-Source) | Centrally-Ducted | H5H3V36*K*AAA* | EVD5X42M24A*+WALLCON | *97CMN0602120B* | 35200 | 21 | 12 | 8.5 | 38500 | 28800 | 74.81% | 2.02 | 33200 | R-454B
216635704 | 2.95 | Yes | Yes | ACIQ | HRCU-A-CB (Split System: Heat Pump with Remote Outdoor Unit-Air-Source) | Centrally-Ducted | H5H3V36*K*AAA* | EVD5X42M24A*+WALLCON | *97CMN0802120B* | 35400 | 21.5 | 12 | 8.5 | 38000 | 28400 | 74.74% | 2.04 | 32800 | R-454B
216635705 | 2.97 | Yes | Yes | ACIQ | HRCU-A-CB (Split System: Heat Pump with Remote Outdoor Unit-Air-Source) | Centrally-Ducted | H5H3V36*K*AAA* | EVD5X42M24A*+WALLCON | *97CMN1002122B* | 35600 | 22 | 12.5 | 8.5 | 38000 | 28400 | 74.74% | 2.04 | 32800 | R-454B
216635706 | 2.95 | Yes | Yes | ACIQ | HRCU-A-CB (Split System: Heat Pump with Remote Outdoor Unit-Air-Source) | Centrally-Ducted | H5H3V36*K*AAA* | EVD5X42M24A*+WALLCON | *97CMN1202422B* | 35400 | 22 | 12.5 | 8.5 | 38000 | 28400 | 74.74% | 2.04 | 32800 | R-454B
216635707 | 2.97 | Yes | Yes | ACIQ | HRCU-A-CB (Split System: Heat Pump with Remote Outdoor Unit-Air-Source) | Centrally-Ducted | H5H3V36*K*AAA* | EVD5X42M24A*+WALLCON | *96CTN1002122B* | 35600 | 22 | 12.5 | 8.5 | 38000 | 28400 | 74.74% | 2.04 | 32800 | R-454B
216635708 | 2.97 | Yes | Yes | ACIQ | HRCU-A-CB (Split System: Heat Pump with Remote Outdoor Unit-Air-Source) | Centrally-Ducted | H5H3V36*K*AAA* | EVD5X42M24A*+WALLCON | *96CTN1202422B* | 35600 | 22 | 12.5 | 8.5 | 38000 | 28400 | 74.74% | 2.04 | 32800 | R-454B
216635709 | 2.87 | Yes | Yes | ACIQ | HRCU-A-CB (Split System: Heat Pump with Remote Outdoor Unit-Air-Source) | Centrally-Ducted | H5H3V36*K*AAA* | EVD5X48M21A*+WALLCON | *97CMN0601714B* | 34400 | 20.5 | 11 | 8.5 | 38000 | 27600 | 72.63% | 2.08 | 31400 | R-454B
216635710 | 2.88 | Yes | Yes | ACIQ | HRCU-A-CB (Split System: Heat Pump with Remote Outdoor Unit-Air-Source) | Centrally-Ducted | H5H3V36*K*AAA* | EVD5X48M21A*+WALLCON | *96CTN0601714B* | 34600 | 20.5 | 11.5 | 8.5 | 38000 | 27600 | 72.63% | 2 | 31200 | R-454B
216635711 | 2.92 | Yes | Yes | ACIQ | HRCU-A-CB (Split System: Heat Pump with Remote Outdoor Unit-Air-Source) | Centrally-Ducted | H5H3V36*K*AAA* | EVD5X48M24A*+WALLCON | *80CSU1002120A* | 35000 | 21.5 | 12 | 8.5 | 38500 | 28400 | 73.77% | 2.04 | 32600 | R-454B
216635712 | 2.92 | Yes | Yes | ACIQ | HRCU-A-CB (Split System: Heat Pump with Remote Outdoor Unit-Air-Source) | Centrally-Ducted | H5H3V36*K*AAA* | EVD5X48M24A*+WALLCON | *80CTL0702120B* | 35000 | 21.5 | 12 | 8.5 | 38500 | 28400 | 73.77% | 2.04 | 32600 | R-454B
216635713 | 2.93 | Yes | Yes | ACIQ | HRCU-A-CB (Split System: Heat Pump with Remote Outdoor Unit-Air-Source) | Centrally-Ducted | H5H3V36*K*AAA* | EVD5X48M24A*+WALLCON | *80CTL0902120B* | 35200 | 21.5 | 12 | 8.5 | 38000 | 28200 | 74.21% | 2.04 | 32400 | R-454B
216635714 | 2.93 | Yes | Yes | ACIQ | HRCU-A-CB (Split System: Heat Pump with Remote Outdoor Unit-Air-Source) | Centrally-Ducted | H5H3V36*K*AAA* | EVD5X48M24A*+WALLCON | *80CTL1102120B* | 35200 | 21.5 | 12 | 8.5 | 38000 | 28200 | 74.21% | 2.04 | 32400 | R-454B
216635715 | 2.93 | Yes | Yes | ACIQ | HRCU-A-CB (Split System: Heat Pump with Remote Outdoor Unit-Air-Source) | Centrally-Ducted | H5H3V36*K*AAA* | EVD5X48M24A*+WALLCON | *80CTL1352422B* | 35200 | 21.5 | 12 | 8.5 | 38000 | 28200 | 74.21% | 2.04 | 32400 | R-454B
216635716 | 2.92 | Yes | Yes | ACIQ | HRCU-A-CB (Split System: Heat Pump with Remote Outdoor Unit-Air-Source) | Centrally-Ducted | H5H3V36*K*AAA* | EVD5X48M24A*+WALLCON | *95CSU0802120B* | 35000 | 21 | 12 | 8.5 | 38500 | 28400 | 73.77% | 2.04 | 32600 | R-454B
216635717 | 2.93 | Yes | Yes | ACIQ | HRCU-A-CB (Split System: Heat Pump with Remote Outdoor Unit-Air-Source) | Centrally-Ducted | H5H3V36*K*AAA* | EVD5X48M24A*+WALLCON | *95CSU1002122B* | 35200 | 21.5 | 12 | 8.5 | 38000 | 28200 | 74.21% | 2.04 | 32400 | R-454B
216635718 | 2.9 | Yes | Yes | ACIQ | HRCU-A-CB (Split System: Heat Pump with Remote Outdoor Unit-Air-Source) | Centrally-Ducted | H5H3V36*K*AAA* | EVD5X48M24A*+WALLCON | *97CMN0602120B* | 34800 | 21 | 11.7 | 8.5 | 38500 | 28800 | 74.81% | 2.02 | 33000 | R-454B
216635719 | 2.92 | Yes | Yes | ACIQ | HRCU-A-CB (Split System: Heat Pump with Remote Outdoor Unit-Air-Source) | Centrally-Ducted | H5H3V36*K*AAA* | EVD5X48M24A*+WALLCON | *97CMN0802120B* | 35000 | 21 | 12 | 8.5 | 38500 | 28400 | 73.77% | 2.04 | 32600 | R-454B
216635720 | 2.92 | Yes | Yes | ACIQ | HRCU-A-CB (Split System: Heat Pump with Remote Outdoor Unit-Air-Source) | Centrally-Ducted | H5H3V36*K*AAA* | EVD5X48M24A*+WALLCON | *97CMN1002122B* | 35000 | 21.5 | 12 | 8.5 | 38000 | 28200 | 74.21% | 2.02 | 32400 | R-454B
216635721 | 2.92 | Yes | Yes | ACIQ | HRCU-A-CB (Split System: Heat Pump with Remote Outdoor Unit-Air-Source) | Centrally-Ducted | H5H3V36*K*AAA* | EVD5X48M24A*+WALLCON | *97CMN1202422B* | 35000 | 21.5 | 12 | 8.5 | 38500 | 28400 | 73.77% | 2.04 | 32600 | R-454B
216635722 | 2.92 | Yes | Yes | ACIQ | HRCU-A-CB (Split System: Heat Pump with Remote Outdoor Unit-Air-Source) | Centrally-Ducted | H5H3V36*K*AAA* | EVD5X48M24A*+WALLCON | *96CTN1002122B* | 35000 | 21.5 | 12 | 8.5 | 38000 | 28200 | 74.21% | 2.02 | 32400 | R-454B
216635723 | 2.92 | Yes | Yes | ACIQ | HRCU-A-CB (Split System: Heat Pump with Remote Outdoor Unit-Air-Source) | Centrally-Ducted | H5H3V36*K*AAA* | EVD5X48M24A*+WALLCON | *96CTN1202422B* | 35000 | 21.5 | 12 | 8.5 | 38000 | 28200 | 74.21% | 2.02 | 32600 | R-454B
216635724 | 2.95 | Yes | Yes | ACIQ | HRCU-A-CB (Split System: Heat Pump with Remote Outdoor Unit-Air-Source) | Centrally-Ducted | H5H3V36*K*AAA* | EVD5X49M24A*+WALLCON | *80CSU1002120A* | 35400 | 21.5 | 12 | 8.5 | 38500 | 28600 | 74.29% | 2.04 | 33000 | R-454B
216635725 | 2.95 | Yes | Yes | ACIQ | HRCU-A-CB (Split System: Heat Pump with Remote Outdoor Unit-Air-Source) | Centrally-Ducted | H5H3V36*K*AAA* | EVD5X49M24A*+WALLCON | *80CTL0702120B* | 35400 | 21.5 | 12 | 8.5 | 38000 | 28600 | 75.26% | 2.04 | 32800 | R-454B
216635726 | 2.97 | Yes | Yes | ACIQ | HRCU-A-CB (Split System: Heat Pump with Remote Outdoor Unit-Air-Source) | Centrally-Ducted | H5H3V36*K*AAA* | EVD5X49M24A*+WALLCON | *80CTL0902120B* | 35600 | 22 | 12.5 | 8.5 | 38000 | 28400 | 74.74% | 2.04 | 32600 | R-454B
216635727 | 2.97 | Yes | Yes | ACIQ | HRCU-A-CB (Split System: Heat Pump with Remote Outdoor Unit-Air-Source) | Centrally-Ducted | H5H3V36*K*AAA* | EVD5X49M24A*+WALLCON | *80CTL1102120B* | 35600 | 22 | 12.5 | 8.5 | 38000 | 28400 | 74.74% | 2.04 | 32800 | R-454B
216635728 | 2.97 | Yes | Yes | ACIQ | HRCU-A-CB (Split System: Heat Pump with Remote Outdoor Unit-Air-Source) | Centrally-Ducted | H5H3V36*K*AAA* | EVD5X49M24A*+WALLCON | *80CTL1352422B* | 35600 | 22 | 12.5 | 8.5 | 38000 | 28400 | 74.74% | 2.04 | 32600 | R-454B
216635729 | 2.95 | Yes | Yes | ACIQ | HRCU-A-CB (Split System: Heat Pump with Remote Outdoor Unit-Air-Source) | Centrally-Ducted | H5H3V36*K*AAA* | EVD5X49M24A*+WALLCON | *95CSU0802120B* | 35400 | 21.5 | 12 | 8.5 | 38000 | 28600 | 75.26% | 2.04 | 32800 | R-454B
216635730 | 2.97 | Yes | Yes | ACIQ | HRCU-A-CB (Split System: Heat Pump with Remote Outdoor Unit-Air-Source) | Centrally-Ducted | H5H3V36*K*AAA* | EVD5X49M24A*+WALLCON | *95CSU1002122B* | 35600 | 22 | 12.5 | 8.5 | 38000 | 28400 | 74.74% | 2.06 | 32600 | R-454B
216635731 | 2.93 | Yes | Yes | ACIQ | HRCU-A-CB (Split System: Heat Pump with Remote Outdoor Unit-Air-Source) | Centrally-Ducted | H5H3V36*K*AAA* | EVD5X49M24A*+WALLCON | *97CMN0602120B* | 35200 | 21 | 12 | 8.5 | 38500 | 28800 | 74.81% | 2.02 | 33200 | R-454B
216635732 | 2.95 | Yes | Yes | ACIQ | HRCU-A-CB (Split System: Heat Pump with Remote Outdoor Unit-Air-Source) | Centrally-Ducted | H5H3V36*K*AAA* | EVD5X49M24A*+WALLCON | *97CMN0802120B* | 35400 | 21.5 | 12 | 8.5 | 38000 | 28400 | 74.74% | 2.04 | 32800 | R-454B
216635733 | 2.95 | Yes | Yes | ACIQ | HRCU-A-CB (Split System: Heat Pump with Remote Outdoor Unit-Air-Source) | Centrally-Ducted | H5H3V36*K*AAA* | EVD5X49M24A*+WALLCON | *97CMN1002122B* | 35400 | 22 | 12.5 | 8.5 | 38000 | 28400 | 74.74% | 2.04 | 32800 | R-454B
216635734 | 2.95 | Yes | Yes | ACIQ | HRCU-A-CB (Split System: Heat Pump with Remote Outdoor Unit-Air-Source) | Centrally-Ducted | H5H3V36*K*AAA* | EVD5X49M24A*+WALLCON | *97CMN1202422B* | 35400 | 22 | 12.5 | 8.5 | 38000 | 28400 | 74.74% | 2.04 | 32800 | R-454B
216635735 | 2.95 | Yes | Yes | ACIQ | HRCU-A-CB (Split System: Heat Pump with Remote Outdoor Unit-Air-Source) | Centrally-Ducted | H5H3V36*K*AAA* | EVD5X49M24A*+WALLCON | *96CTN1002122B* | 35400 | 22 | 12.5 | 8.5 | 38000 | 28400 | 74.74% | 2.04 | 32800 | R-454B
216635736 | 2.97 | Yes | Yes | ACIQ | HRCU-A-CB (Split System: Heat Pump with Remote Outdoor Unit-Air-Source) | Centrally-Ducted | H5H3V36*K*AAA* | EVD5X49M24A*+WALLCON | *96CTN1202422B* | 35600 | 22 | 12.5 | 8.5 | 38500 | 28400 | 73.77% | 2.04 | 32800 | R-454B
216635737 | 2.97 | Yes | Yes | ACIQ | HRCU-A-CB (Split System: Heat Pump with Remote Outdoor Unit-Air-Source) | Centrally-Ducted | H5H3V36*K*AAA* | EVD5X60M21A*+WALLCON | *80CSU0401712A* | 35600 | 22 | 12 | 8.5 | 38000 | 28800 | 75.79% | 2.02 | 33200 | R-454B
216635738 | 2.97 | Yes | Yes | ACIQ | HRCU-A-CB (Split System: Heat Pump with Remote Outdoor Unit-Air-Source) | Centrally-Ducted | H5H3V36*K*AAA* | EVD5X60M21A*+WALLCON | *80CSU0601716A* | 35600 | 22 | 12 | 8.5 | 38000 | 28600 | 75.26% | 2.04 | 33000 | R-454B
216635739 | 2.97 | Yes | Yes | ACIQ | HRCU-A-CB (Split System: Heat Pump with Remote Outdoor Unit-Air-Source) | Centrally-Ducted | H5H3V36*K*AAA* | EVD5X60M21A*+WALLCON | *80CSU1002120A* | 35600 | 21.5 | 12 | 8.5 | 38000 | 28600 | 75.26% | 2.02 | 32800 | R-454B
216635740 | 2.93 | Yes | Yes | ACIQ | HRCU-A-CB (Split System: Heat Pump with Remote Outdoor Unit-Air-Source) | Centrally-Ducted | H5H3V36*K*AAA* | EVD5X60M21A*+WALLCON | *80CTL0451712B* | 35200 | 21 | 11.7 | 8.5 | 39000 | 29400 | 75.38% | 2 | 33600 | R-454B
216635741 | 2.95 | Yes | Yes | ACIQ | HRCU-A-CB (Split System: Heat Pump with Remote Outdoor Unit-Air-Source) | Centrally-Ducted | H5H3V36*K*AAA* | EVD5X60M21A*+WALLCON | *80CTL0701716B* | 35400 | 21.5 | 12 | 8.5 | 38000 | 28800 | 75.79% | 2.02 | 33000 | R-454B
216635742 | 2.97 | Yes | Yes | ACIQ | HRCU-A-CB (Split System: Heat Pump with Remote Outdoor Unit-Air-Source) | Centrally-Ducted | H5H3V36*K*AAA* | EVD5X60M21A*+WALLCON | *80CTL0702120B* | 35600 | 21.5 | 12 | 8.5 | 38000 | 28600 | 75.26% | 2.04 | 32800 | R-454B
216635743 | 2.97 | Yes | Yes | ACIQ | HRCU-A-CB (Split System: Heat Pump with Remote Outdoor Unit-Air-Source) | Centrally-Ducted | H5H3V36*K*AAA* | EVD5X60M21A*+WALLCON | *80CTL0901716B* | 35600 | 22 | 12 | 8.5 | 38000 | 28600 | 75.26% | 2.02 | 33000 | R-454B
216635744 | 2.97 | Yes | Yes | ACIQ | HRCU-A-CB (Split System: Heat Pump with Remote Outdoor Unit-Air-Source) | Centrally-Ducted | H5H3V36*K*AAA* | EVD5X60M21A*+WALLCON | *80CTL0902120B* | 35600 | 22 | 12.5 | 8.5 | 38000 | 28400 | 74.74% | 2.02 | 32600 | R-454B
216635745 | 2.97 | Yes | Yes | ACIQ | HRCU-A-CB (Split System: Heat Pump with Remote Outdoor Unit-Air-Source) | Centrally-Ducted | H5H3V36*K*AAA* | EVD5X60M21A*+WALLCON | *80CTL1102120B* | 35600 | 22 | 12.5 | 8.5 | 38000 | 28400 | 74.74% | 2.02 | 32600 | R-454B
216635746 | 2.95 | Yes | Yes | ACIQ | HRCU-A-CB (Split System: Heat Pump with Remote Outdoor Unit-Air-Source) | Centrally-Ducted | H5H3V36*K*AAA* | EVD5X60M21A*+WALLCON | *95CSU0601716B* | 35400 | 21.5 | 12 | 8.5 | 38500 | 29000 | 75.32% | 2.02 | 33400 | R-454B
216635747 | 2.97 | Yes | Yes | ACIQ | HRCU-A-CB (Split System: Heat Pump with Remote Outdoor Unit-Air-Source) | Centrally-Ducted | H5H3V36*K*AAA* | EVD5X60M21A*+WALLCON | *95CSU0802120B* | 35600 | 21.5 | 12 | 8.5 | 38000 | 28600 | 75.26% | 2.04 | 32800 | R-454B
216635748 | 2.97 | Yes | Yes | ACIQ | HRCU-A-CB (Split System: Heat Pump with Remote Outdoor Unit-Air-Source) | Centrally-Ducted | H5H3V36*K*AAA* | EVD5X60M21A*+WALLCON | *95CSU1002122B* | 35600 | 22 | 12.5 | 9 | 38000 | 28400 | 74.74% | 2.14 | 32600 | R-454B
216635749 | 2.95 | Yes | Yes | ACIQ | HRCU-A-CB (Split System: Heat Pump with Remote Outdoor Unit-Air-Source) | Centrally-Ducted | H5H3V36*K*AAA* | EVD5X60M21A*+WALLCON | *97CMN0602120B* | 35400 | 21 | 12 | 8.5 | 38500 | 29000 | 75.32% | 2 | 33200 | R-454B
216635750 | 2.95 | Yes | Yes | ACIQ | HRCU-A-CB (Split System: Heat Pump with Remote Outdoor Unit-Air-Source) | Centrally-Ducted | H5H3V36*K*AAA* | EVD5X60M21A*+WALLCON | *97CMN0801714B* | 35400 | 21.5 | 12 | 8.5 | 38500 | 29000 | 75.32% | 2.02 | 33200 | R-454B
216635751 | 2.97 | Yes | Yes | ACIQ | HRCU-A-CB (Split System: Heat Pump with Remote Outdoor Unit-Air-Source) | Centrally-Ducted | H5H3V36*K*AAA* | EVD5X60M21A*+WALLCON | *97CMN0802120B* | 35600 | 21.5 | 12.5 | 8.5 | 38000 | 28600 | 75.26% | 2.02 | 32800 | R-454B
216635752 | 2.97 | Yes | Yes | ACIQ | HRCU-A-CB (Split System: Heat Pump with Remote Outdoor Unit-Air-Source) | Centrally-Ducted | H5H3V36*K*AAA* | EVD5X60M21A*+WALLCON | *97CMN1002122B* | 35600 | 22 | 12.5 | 8.5 | 38000 | 28600 | 75.26% | 2.02 | 32600 | R-454B
216635753 | 2.95 | Yes | Yes | ACIQ | HRCU-A-CB (Split System: Heat Pump with Remote Outdoor Unit-Air-Source) | Centrally-Ducted | H5H3V36*K*AAA* | EVD5X60M21A*+WALLCON | *96CTN0801714B* | 35400 | 21.5 | 12 | 8.5 | 38000 | 28800 | 75.79% | 2.02 | 33000 | R-454B
216635754 | 2.97 | Yes | Yes | ACIQ | HRCU-A-CB (Split System: Heat Pump with Remote Outdoor Unit-Air-Source) | Centrally-Ducted | H5H3V36*K*AAA* | EVD5X60M21A*+WALLCON | *96CTN1002122B* | 35600 | 22 | 12.5 | 8.5 | 38000 | 28600 | 75.26% | 2.02 | 32600 | R-454B
216635755 | 2.95 | Yes | Yes | ACIQ | HRCU-A-CB (Split System: Heat Pump with Remote Outdoor Unit-Air-Source) | Centrally-Ducted | H5H3V36*K*AAA* | EVD5X60M24A*+WALLCON | *80CSU1002120A* | 35400 | 21.5 | 12 | 8.5 | 38000 | 28600 | 75.26% | 2.04 | 33000 | R-454B
216635756 | 2.95 | Yes | Yes | ACIQ | HRCU-A-CB (Split System: Heat Pump with Remote Outdoor Unit-Air-Source) | Centrally-Ducted | H5H3V36*K*AAA* | EVD5X60M24A*+WALLCON | *80CTL0702120B* | 35400 | 21.5 | 12 | 8.5 | 38000 | 28600 | 75.26% | 2.04 | 32800 | R-454B
216635757 | 2.97 | Yes | Yes | ACIQ | HRCU-A-CB (Split System: Heat Pump with Remote Outdoor Unit-Air-Source) | Centrally-Ducted | H5H3V36*K*AAA* | EVD5X60M24A*+WALLCON | *80CTL0902120B* | 35600 | 22 | 12.5 | 8.5 | 38000 | 28400 | 74.74% | 2.04 | 32600 | R-454B
216635758 | 2.97 | Yes | Yes | ACIQ | HRCU-A-CB (Split System: Heat Pump with Remote Outdoor Unit-Air-Source) | Centrally-Ducted | H5H3V36*K*AAA* | EVD5X60M24A*+WALLCON | *80CTL1102120B* | 35600 | 22 | 12.5 | 8.5 | 38000 | 28400 | 74.74% | 2.04 | 32800 | R-454B
216635759 | 2.97 | Yes | Yes | ACIQ | HRCU-A-CB (Split System: Heat Pump with Remote Outdoor Unit-Air-Source) | Centrally-Ducted | H5H3V36*K*AAA* | EVD5X60M24A*+WALLCON | *80CTL1352422B* | 35600 | 22 | 12.5 | 8.5 | 38000 | 28400 | 74.74% | 2.04 | 32600 | R-454B
216635760 | 2.95 | Yes | Yes | ACIQ | HRCU-A-CB (Split System: Heat Pump with Remote Outdoor Unit-Air-Source) | Centrally-Ducted | H5H3V36*K*AAA* | EVD5X60M24A*+WALLCON | *95CSU0802120B* | 35400 | 21.5 | 12 | 8.5 | 38000 | 28600 | 75.26% | 2.04 | 32800 | R-454B
216635761 | 2.97 | Yes | Yes | ACIQ | HRCU-A-CB (Split System: Heat Pump with Remote Outdoor Unit-Air-Source) | Centrally-Ducted | H5H3V36*K*AAA* | EVD5X60M24A*+WALLCON | *95CSU1002122B* | 35600 | 22 | 12.5 | 8.5 | 38000 | 28400 | 74.74% | 2.06 | 32600 | R-454B
216635762 | 2.93 | Yes | Yes | ACIQ | HRCU-A-CB (Split System: Heat Pump with Remote Outdoor Unit-Air-Source) | Centrally-Ducted | H5H3V36*K*AAA* | EVD5X60M24A*+WALLCON | *97CMN0602120B* | 35200 | 21 | 12 | 8.5 | 38500 | 28800 | 74.81% | 2.02 | 33200 | R-454B
216635763 | 2.95 | Yes | Yes | ACIQ | HRCU-A-CB (Split System: Heat Pump with Remote Outdoor Unit-Air-Source) | Centrally-Ducted | H5H3V36*K*AAA* | EVD5X60M24A*+WALLCON | *97CMN0802120B* | 35400 | 21.5 | 12.5 | 8.5 | 38000 | 28400 | 74.74% | 2.04 | 32800 | R-454B
216635764 | 2.97 | Yes | Yes | ACIQ | HRCU-A-CB (Split System: Heat Pump with Remote Outdoor Unit-Air-Source) | Centrally-Ducted | H5H3V36*K*AAA* | EVD5X60M24A*+WALLCON | *97CMN1002122B* | 35600 | 22 | 12.5 | 8.5 | 38000 | 28400 | 74.74% | 2.04 | 32800 | R-454B
216635765 | 2.95 | Yes | Yes | ACIQ | HRCU-A-CB (Split System: Heat Pump with Remote Outdoor Unit-Air-Source) | Centrally-Ducted | H5H3V36*K*AAA* | EVD5X60M24A*+WALLCON | *97CMN1202422B* | 35400 | 22 | 12.5 | 8.5 | 38000 | 28400 | 74.74% | 2.04 | 32800 | R-454B
216635766 | 2.97 | Yes | Yes | ACIQ | HRCU-A-CB (Split System: Heat Pump with Remote Outdoor Unit-Air-Source) | Centrally-Ducted | H5H3V36*K*AAA* | EVD5X60M24A*+WALLCON | *96CTN1002122B* | 35600 | 22 | 12.5 | 8.5 | 38000 | 28400 | 74.74% | 2.04 | 32800 | R-454B
216635767 | 2.97 | Yes | Yes | ACIQ | HRCU-A-CB (Split System: Heat Pump with Remote Outdoor Unit-Air-Source) | Centrally-Ducted | H5H3V36*K*AAA* | EVD5X60M24A*+WALLCON | *96CTN1202422B* | 35600 | 22 | 12.5 | 8.5 | 38000 | 28400 | 74.74% | 2.04 | 32800 | R-454B
216635768 | 2.95 | Yes | Yes | ACIQ | HRCU-A-CB (Split System: Heat Pump with Remote Outdoor Unit-Air-Source) | Centrally-Ducted | H5H3V36*K*AAA* | EVD5X61M21A*+WALLCON | *80CTL0451712B* | 35400 | 21 | 11.7 | 8.5 | 38500 | 29000 | 75.32% | 2.02 | 33200 | R-454B
216635769 | 2.98 | Yes | Yes | ACIQ | HRCU-A-CB (Split System: Heat Pump with Remote Outdoor Unit-Air-Source) | Centrally-Ducted | H5H3V36*K*AAA* | EVD5X61M21A*+WALLCON | *80CTL0701716B* | 35800 | 22 | 12 | 9 | 38000 | 28600 | 75.26% | 2.06 | 34800 | R-454B
216635770 | 3 | Yes | Yes | ACIQ | HRCU-A-CB (Split System: Heat Pump with Remote Outdoor Unit-Air-Source) | Centrally-Ducted | H5H3V36*K*AAA* | EVD5X61M21A*+WALLCON | *95CSU1002122B* | 36000 | 22 | 12.5 | 8.5 | 37600 | 28400 | 75.53% | 2.04 | 32400 | R-454B
216635771 | 2.97 | Yes | Yes | ACIQ | HRCU-A-CB (Split System: Heat Pump with Remote Outdoor Unit-Air-Source) | Centrally-Ducted | H5H3V36*K*AAA* | EVD5X61M21A*+WALLCON | *97CMN0602120B* | 35600 | 21.5 | 12 | 8.5 | 38000 | 28600 | 75.26% | 1.98 | 33200 | R-454B
216635772 | 2.97 | Yes | Yes | ACIQ | HRCU-A-CB (Split System: Heat Pump with Remote Outdoor Unit-Air-Source) | Centrally-Ducted | H5H3V36*K*AAA* | EVD5X61M21A*+WALLCON | *97CMN0801714B* | 35600 | 21.5 | 12 | 8.5 | 38000 | 28800 | 75.79% | 2.04 | 33000 | R-454B
216635773 | 2.97 | Yes | Yes | ACIQ | HRCU-A-CB (Split System: Heat Pump with Remote Outdoor Unit-Air-Source) | Centrally-Ducted | H5H3V36*K*AAA* | EVD5X61M21A*+WALLCON | *96CTN0601714B* | 35600 | 21.5 | 12 | 8.5 | 37600 | 28200 | 75% | 2 | 32000 | R-454B
216635774 | 3 | Yes | Yes | ACIQ | HRCU-A-CB (Split System: Heat Pump with Remote Outdoor Unit-Air-Source) | Centrally-Ducted | H5H3V36*K*AAA* | EVD5X61M24A*+WALLCON | *80CTL0902120B* | 36000 | 22.5 | 12.5 | 8.5 | 37600 | 28200 | 75% | 2.06 | 32200 | R-454B
216635775 | 3 | Yes | Yes | ACIQ | HRCU-A-CB (Split System: Heat Pump with Remote Outdoor Unit-Air-Source) | Centrally-Ducted | H5H3V36*K*AAA* | EVD5X61M24A*+WALLCON | *80CTL1102120B* | 36000 | 22.5 | 12.5 | 8.5 | 37600 | 28200 | 75% | 2.06 | 32200 | R-454B
216635776 | 3 | Yes | Yes | ACIQ | HRCU-A-CB (Split System: Heat Pump with Remote Outdoor Unit-Air-Source) | Centrally-Ducted | H5H3V36*K*AAA* | EVD5X61M24A*+WALLCON | *95CSU1002122B* | 36000 | 22.5 | 12.5 | 8.5 | 37600 | 28200 | 75% | 2.06 | 32200 | R-454B
216635777 | 3 | Yes | Yes | ACIQ | HRCU-A-CB (Split System: Heat Pump with Remote Outdoor Unit-Air-Source) | Centrally-Ducted | H5H3V36*K*AAA* | EVD5X61M24A*+WALLCON | *96CTN1202422B* | 36000 | 22 | 12.5 | 8.5 | 37600 | 28400 | 75.53% | 2.04 | 32200 | R-454B
216635782 | 3.63 | Yes | Yes | ACIQ | HRCU-A-CB (Split System: Heat Pump with Remote Outdoor Unit-Air-Source) | Centrally-Ducted | H5H3V48*K*AAA* | EVM5X48M21A*+WALLCON | *80CTL0901716B* | 43500 | 20 | 11.5 | 8.1 | 52500 | 37600 | 71.62% | 2 | 43000 | R-454B
216635783 | 3.71 | Yes | Yes | ACIQ | HRCU-A-CB (Split System: Heat Pump with Remote Outdoor Unit-Air-Source) | Centrally-Ducted | H5H3V48*K*AAA* | EVM5X48M21A*+WALLCON | *80CTL0902120B* | 44500 | 20 | 11 | 8.1 | 52000 | 38000 | 73.08% | 1.9 | 43500 | R-454B
216635784 | 3.71 | Yes | Yes | ACIQ | HRCU-A-CB (Split System: Heat Pump with Remote Outdoor Unit-Air-Source) | Centrally-Ducted | H5H3V48*K*AAA* | EVM5X48M21A*+WALLCON | *80CTL1102120B* | 44500 | 20 | 11 | 8.1 | 52000 | 38000 | 73.08% | 1.9 | 43500 | R-454B
216635791 | 3.71 | Yes | Yes | ACIQ | HRCU-A-CB (Split System: Heat Pump with Remote Outdoor Unit-Air-Source) | Centrally-Ducted | H5H3V48*K*AAA* | EVM5X48M21A*+WALLCON | *97CMN1002122B* | 44500 | 20 | 11 | 8.1 | 52000 | 38500 | 74.04% | 2 | 43500 | R-454B
216635792 | 3.58 | Yes | Yes | ACIQ | HRCU-A-CB (Split System: Heat Pump with Remote Outdoor Unit-Air-Source) | Centrally-Ducted | H5H3V48*K*AAA* | EVM5X48M21A*+WALLCON | *96CTN0801714B* | 43000 | 19 | 11 | 8.1 | 53000 | 37600 | 70.94% | 2 | 42500 | R-454B
216635793 | 3.71 | Yes | Yes | ACIQ | HRCU-A-CB (Split System: Heat Pump with Remote Outdoor Unit-Air-Source) | Centrally-Ducted | H5H3V48*K*AAA* | EVM5X48M21A*+WALLCON | *96CTN1002122B* | 44500 | 20 | 11 | 8.1 | 52000 | 38500 | 74.04% | 2 | 43500 | R-454B
216635798 | 3.71 | Yes | Yes | ACIQ | HRCU-A-CB (Split System: Heat Pump with Remote Outdoor Unit-Air-Source) | Centrally-Ducted | H5H3V48*K*AAA* | EVM5X49M21A*+WALLCON | *80CTL0901716B* | 44500 | 20.5 | 11.5 | 8.1 | 53500 | 37600 | 70.28% | 1.95 | 43000 | R-454B
216635808 | 3.67 | Yes | Yes | ACIQ | HRCU-A-CB (Split System: Heat Pump with Remote Outdoor Unit-Air-Source) | Centrally-Ducted | H5H3V48*K*AAA* | EVM5X49M21A*+WALLCON | *96CTN0801714B* | 44000 | 20 | 11.5 | 8.1 | 53500 | 37600 | 70.28% | 2 | 42500 | R-454B
216635814 | 3.71 | Yes | Yes | ACIQ | HRCU-A-CB (Split System: Heat Pump with Remote Outdoor Unit-Air-Source) | Centrally-Ducted | H5H3V48*K*AAA* | EVM5X60M21A*+WALLCON | *80CTL0901716B* | 44500 | 20.5 | 11.5 | 8.1 | 53500 | 37600 | 70.28% | 1.95 | 43000 | R-454B
216635824 | 3.67 | Yes | Yes | ACIQ | HRCU-A-CB (Split System: Heat Pump with Remote Outdoor Unit-Air-Source) | Centrally-Ducted | H5H3V48*K*AAA* | EVM5X60M21A*+WALLCON | *96CTN0801714B* | 44000 | 20 | 11.5 | 8.1 | 53500 | 37600 | 70.28% | 2 | 42500 | R-454B
216635828 | 3.79 | Yes | Yes | ACIQ | HRCU-A-CB (Split System: Heat Pump with Remote Outdoor Unit-Air-Source) | Centrally-Ducted | H5H3V48*K*AAA* | EVM5X60M24A*+WALLCON | *80CTL0902120B* | 45500 | 21 | 11.5 | 8.1 | 52500 | 38000 | 72.38% | 1.95 | 43000 | R-454B
216635829 | 3.79 | Yes | Yes | ACIQ | HRCU-A-CB (Split System: Heat Pump with Remote Outdoor Unit-Air-Source) | Centrally-Ducted | H5H3V48*K*AAA* | EVM5X60M24A*+WALLCON | *80CTL1102120B* | 45500 | 21 | 11.5 | 8.1 | 52500 | 38000 | 72.38% | 1.95 | 43000 | R-454B
216635830 | 3.79 | Yes | Yes | ACIQ | HRCU-A-CB (Split System: Heat Pump with Remote Outdoor Unit-Air-Source) | Centrally-Ducted | H5H3V48*K*AAA* | EVM5X60M24A*+WALLCON | *80CTL1352422B* | 45500 | 21 | 11.5 | 8.1 | 52500 | 38000 | 72.38% | 1.95 | 43000 | R-454B
216635835 | 3.79 | Yes | Yes | ACIQ | HRCU-A-CB (Split System: Heat Pump with Remote Outdoor Unit-Air-Source) | Centrally-Ducted | H5H3V48*K*AAA* | EVM5X60M24A*+WALLCON | *97CMN1002122B* | 45500 | 20.5 | 11.5 | 8.1 | 52500 | 38000 | 72.38% | 1.9 | 43500 | R-454B
216635837 | 3.79 | Yes | Yes | ACIQ | HRCU-A-CB (Split System: Heat Pump with Remote Outdoor Unit-Air-Source) | Centrally-Ducted | H5H3V48*K*AAA* | EVM5X60M24A*+WALLCON | *96CTN1002122B* | 45500 | 20.5 | 11.5 | 8.1 | 52500 | 38000 | 72.38% | 1.9 | 43500 | R-454B
216635838 | 3.79 | Yes | Yes | ACIQ | HRCU-A-CB (Split System: Heat Pump with Remote Outdoor Unit-Air-Source) | Centrally-Ducted | H5H3V48*K*AAA* | EVM5X60M24A*+WALLCON | *96CTN1202422B* | 45500 | 20.5 | 11.5 | 8.1 | 52500 | 38000 | 72.38% | 1.95 | 43000 | R-454B
216635856 | 3.63 | Yes | Yes | ACIQ | HRCU-A-CB (Split System: Heat Pump with Remote Outdoor Unit-Air-Source) | Centrally-Ducted | H5H3V48*K*AAA* | EVD5X48M21A*+WALLCON | *80CTL0901716B* | 43500 | 20 | 11.5 | 8.1 | 52500 | 37600 | 71.62% | 2 | 43000 | R-454B
216635857 | 3.71 | Yes | Yes | ACIQ | HRCU-A-CB (Split System: Heat Pump with Remote Outdoor Unit-Air-Source) | Centrally-Ducted | H5H3V48*K*AAA* | EVD5X48M21A*+WALLCON | *80CTL0902120B* | 44500 | 20 | 11 | 8.1 | 52000 | 38000 | 73.08% | 1.9 | 43500 | R-454B
216635858 | 3.71 | Yes | Yes | ACIQ | HRCU-A-CB (Split System: Heat Pump with Remote Outdoor Unit-Air-Source) | Centrally-Ducted | H5H3V48*K*AAA* | EVD5X48M21A*+WALLCON | *80CTL1102120B* | 44500 | 20 | 11 | 8.1 | 52000 | 38000 | 73.08% | 1.9 | 43500 | R-454B
216635865 | 3.71 | Yes | Yes | ACIQ | HRCU-A-CB (Split System: Heat Pump with Remote Outdoor Unit-Air-Source) | Centrally-Ducted | H5H3V48*K*AAA* | EVD5X48M21A*+WALLCON | *97CMN1002122B* | 44500 | 20 | 11 | 8.1 | 52000 | 38500 | 74.04% | 2 | 43500 | R-454B
216635866 | 3.58 | Yes | Yes | ACIQ | HRCU-A-CB (Split System: Heat Pump with Remote Outdoor Unit-Air-Source) | Centrally-Ducted | H5H3V48*K*AAA* | EVD5X48M21A*+WALLCON | *96CTN0801714B* | 43000 | 19 | 11 | 8.1 | 53000 | 37600 | 70.94% | 2 | 42500 | R-454B
216635867 | 3.71 | Yes | Yes | ACIQ | HRCU-A-CB (Split System: Heat Pump with Remote Outdoor Unit-Air-Source) | Centrally-Ducted | H5H3V48*K*AAA* | EVD5X48M21A*+WALLCON | *96CTN1002122B* | 44500 | 20 | 11 | 8.1 | 52000 | 38500 | 74.04% | 2 | 43500 | R-454B
216635869 | 3.71 | Yes | Yes | ACIQ | HRCU-A-CB (Split System: Heat Pump with Remote Outdoor Unit-Air-Source) | Centrally-Ducted | H5H3V48*K*AAA* | EVD5X48M24A*+WALLCON | *80CTL0702120B* | 44500 | 20 | 11 | 8.1 | 52500 | 38500 | 73.33% | 1.9 | 43500 | R-454B
216635870 | 3.75 | Yes | Yes | ACIQ | HRCU-A-CB (Split System: Heat Pump with Remote Outdoor Unit-Air-Source) | Centrally-Ducted | H5H3V48*K*AAA* | EVD5X48M24A*+WALLCON | *80CTL0902120B* | 45000 | 20.5 | 11.5 | 8.1 | 52000 | 38000 | 73.08% | 1.95 | 43000 | R-454B
216635871 | 3.75 | Yes | Yes | ACIQ | HRCU-A-CB (Split System: Heat Pump with Remote Outdoor Unit-Air-Source) | Centrally-Ducted | H5H3V48*K*AAA* | EVD5X48M24A*+WALLCON | *80CTL1102120B* | 45000 | 20.5 | 11 | 8.1 | 52000 | 38000 | 73.08% | 1.9 | 43000 | R-454B
216635872 | 3.75 | Yes | Yes | ACIQ | HRCU-A-CB (Split System: Heat Pump with Remote Outdoor Unit-Air-Source) | Centrally-Ducted | H5H3V48*K*AAA* | EVD5X48M24A*+WALLCON | *80CTL1352422B* | 45000 | 20.5 | 11.5 | 8.1 | 52000 | 38000 | 73.08% | 1.95 | 43000 | R-454B
216635876 | 3.71 | Yes | Yes | ACIQ | HRCU-A-CB (Split System: Heat Pump with Remote Outdoor Unit-Air-Source) | Centrally-Ducted | H5H3V48*K*AAA* | EVD5X48M24A*+WALLCON | *97CMN0802120B* | 44500 | 20 | 11 | 8.1 | 52000 | 38000 | 73.08% | 1.9 | 43500 | R-454B
216635877 | 3.71 | Yes | Yes | ACIQ | HRCU-A-CB (Split System: Heat Pump with Remote Outdoor Unit-Air-Source) | Centrally-Ducted | H5H3V48*K*AAA* | EVD5X48M24A*+WALLCON | *97CMN1002122B* | 44500 | 20 | 11 | 8.1 | 52000 | 38000 | 73.08% | 1.9 | 43500 | R-454B
216635878 | 3.71 | Yes | Yes | ACIQ | HRCU-A-CB (Split System: Heat Pump with Remote Outdoor Unit-Air-Source) | Centrally-Ducted | H5H3V48*K*AAA* | EVD5X48M24A*+WALLCON | *97CMN1202422B* | 44500 | 20 | 11 | 8.1 | 52000 | 38000 | 73.08% | 1.9 | 43500 | R-454B
216635879 | 3.71 | Yes | Yes | ACIQ | HRCU-A-CB (Split System: Heat Pump with Remote Outdoor Unit-Air-Source) | Centrally-Ducted | H5H3V48*K*AAA* | EVD5X48M24A*+WALLCON | *96CTN1002122B* | 44500 | 20 | 11 | 8.1 | 52000 | 38000 | 73.08% | 1.9 | 43500 | R-454B
216635880 | 3.75 | Yes | Yes | ACIQ | HRCU-A-CB (Split System: Heat Pump with Remote Outdoor Unit-Air-Source) | Centrally-Ducted | H5H3V48*K*AAA* | EVD5X48M24A*+WALLCON | *96CTN1202422B* | 45000 | 20.5 | 11 | 8.1 | 52000 | 38000 | 73.08% | 1.9 | 43000 | R-454B
216635883 | 3.79 | Yes | Yes | ACIQ | HRCU-A-CB (Split System: Heat Pump with Remote Outdoor Unit-Air-Source) | Centrally-Ducted | H5H3V48*K*AAA* | EVD5X49M24A*+WALLCON | *80CTL0902120B* | 45500 | 21 | 11.5 | 8.1 | 52500 | 38000 | 72.38% | 1.95 | 43000 | R-454B
216635884 | 3.79 | Yes | Yes | ACIQ | HRCU-A-CB (Split System: Heat Pump with Remote Outdoor Unit-Air-Source) | Centrally-Ducted | H5H3V48*K*AAA* | EVD5X49M24A*+WALLCON | *80CTL1102120B* | 45500 | 21 | 11.5 | 8.1 | 52500 | 38000 | 72.38% | 1.95 | 43000 | R-454B
216635885 | 3.79 | Yes | Yes | ACIQ | HRCU-A-CB (Split System: Heat Pump with Remote Outdoor Unit-Air-Source) | Centrally-Ducted | H5H3V48*K*AAA* | EVD5X49M24A*+WALLCON | *80CTL1352422B* | 45500 | 21 | 11.5 | 8.1 | 52500 | 38000 | 72.38% | 1.95 | 43000 | R-454B
216635890 | 3.79 | Yes | Yes | ACIQ | HRCU-A-CB (Split System: Heat Pump with Remote Outdoor Unit-Air-Source) | Centrally-Ducted | H5H3V48*K*AAA* | EVD5X49M24A*+WALLCON | *97CMN1002122B* | 45500 | 20.5 | 11.5 | 8.1 | 52500 | 38000 | 72.38% | 1.9 | 43500 | R-454B
216635892 | 3.79 | Yes | Yes | ACIQ | HRCU-A-CB (Split System: Heat Pump with Remote Outdoor Unit-Air-Source) | Centrally-Ducted | H5H3V48*K*AAA* | EVD5X49M24A*+WALLCON | *96CTN1002122B* | 45500 | 20.5 | 11.5 | 8.1 | 52500 | 38000 | 72.38% | 1.9 | 43500 | R-454B
216635893 | 3.79 | Yes | Yes | ACIQ | HRCU-A-CB (Split System: Heat Pump with Remote Outdoor Unit-Air-Source) | Centrally-Ducted | H5H3V48*K*AAA* | EVD5X49M24A*+WALLCON | *96CTN1202422B* | 45500 | 20.5 | 11.5 | 8.1 | 52500 | 38000 | 72.38% | 1.95 | 43000 | R-454B
216635898 | 3.71 | Yes | Yes | ACIQ | HRCU-A-CB (Split System: Heat Pump with Remote Outdoor Unit-Air-Source) | Centrally-Ducted | H5H3V48*K*AAA* | EVD5X60M21A*+WALLCON | *80CTL0901716B* | 44500 | 20.5 | 11.5 | 8.1 | 53500 | 37600 | 70.28% | 1.95 | 43000 | R-454B
216635907 | 3.67 | Yes | Yes | ACIQ | HRCU-A-CB (Split System: Heat Pump with Remote Outdoor Unit-Air-Source) | Centrally-Ducted | H5H3V48*K*AAA* | EVD5X60M21A*+WALLCON | *96CTN0801714B* | 44000 | 20 | 11.5 | 8.1 | 53500 | 37600 | 70.28% | 2 | 42500 | R-454B
216635911 | 3.79 | Yes | Yes | ACIQ | HRCU-A-CB (Split System: Heat Pump with Remote Outdoor Unit-Air-Source) | Centrally-Ducted | H5H3V48*K*AAA* | EVD5X60M24A*+WALLCON | *80CTL0902120B* | 45500 | 21 | 11.5 | 8.1 | 52500 | 38000 | 72.38% | 1.95 | 43000 | R-454B
216635912 | 3.79 | Yes | Yes | ACIQ | HRCU-A-CB (Split System: Heat Pump with Remote Outdoor Unit-Air-Source) | Centrally-Ducted | H5H3V48*K*AAA* | EVD5X60M24A*+WALLCON | *80CTL1102120B* | 45500 | 21 | 11.5 | 8.1 | 52500 | 38000 | 72.38% | 1.95 | 43000 | R-454B
216635913 | 3.79 | Yes | Yes | ACIQ | HRCU-A-CB (Split System: Heat Pump with Remote Outdoor Unit-Air-Source) | Centrally-Ducted | H5H3V48*K*AAA* | EVD5X60M24A*+WALLCON | *80CTL1352422B* | 45500 | 21 | 11.5 | 8.1 | 52500 | 38000 | 72.38% | 1.95 | 43000 | R-454B
216635918 | 3.79 | Yes | Yes | ACIQ | HRCU-A-CB (Split System: Heat Pump with Remote Outdoor Unit-Air-Source) | Centrally-Ducted | H5H3V48*K*AAA* | EVD5X60M24A*+WALLCON | *97CMN1002122B* | 45500 | 20.5 | 11.5 | 8.1 | 52500 | 38000 | 72.38% | 1.9 | 43500 | R-454B
216635920 | 3.79 | Yes | Yes | ACIQ | HRCU-A-CB (Split System: Heat Pump with Remote Outdoor Unit-Air-Source) | Centrally-Ducted | H5H3V48*K*AAA* | EVD5X60M24A*+WALLCON | *96CTN1002122B* | 45500 | 20.5 | 11.5 | 8.1 | 52500 | 38000 | 72.38% | 1.9 | 43500 | R-454B
216635921 | 3.79 | Yes | Yes | ACIQ | HRCU-A-CB (Split System: Heat Pump with Remote Outdoor Unit-Air-Source) | Centrally-Ducted | H5H3V48*K*AAA* | EVD5X60M24A*+WALLCON | *96CTN1202422B* | 45500 | 20.5 | 11.5 | 8.1 | 52500 | 38000 | 72.38% | 1.95 | 43000 | R-454B
216635926 | 3.75 | Yes | Yes | ACIQ | HRCU-A-CB (Split System: Heat Pump with Remote Outdoor Unit-Air-Source) | Centrally-Ducted | H5H3V48*K*AAA* | EVD5X61M21A*+WALLCON | *80CTL0901716B* | 45000 | 21 | 12 | 8.1 | 53500 | 37600 | 70.28% | 1.95 | 43000 | R-454B
216636042 | 2.7 | Yes | Yes | ACIQ | HRCU-A-CB (Split System: Heat Pump with Remote Outdoor Unit-Air-Source) | Centrally-Ducted | H5H3V36*K*AAA* | EA*5X36M17A*+WALLCON | *80CSU0401712B* | 32400 | 19.5 | 11 | 9.5 | 35000 | 26800 | 76.57% | 2 | 30800 | R-454B
216636043 | 2.7 | Yes | Yes | ACIQ | HRCU-A-CB (Split System: Heat Pump with Remote Outdoor Unit-Air-Source) | Centrally-Ducted | H5H3V36*K*AAA* | EA*5X36M17A*+WALLCON | *80CSU0601716B* | 32400 | 19.5 | 11 | 9.5 | 35000 | 27000 | 77.14% | 2 | 30800 | R-454B
216636044 | 2.67 | Yes | Yes | ACIQ | HRCU-A-CB (Split System: Heat Pump with Remote Outdoor Unit-Air-Source) | Centrally-Ducted | H5H3V36*K*AAA* | EA*5X36M17A*+WALLCON | *97CTN0601716A* | 32000 | 18.5 | 10.5 | 9 | 35800 | 27600 | 77.09% | 1.88 | 31600 | R-454B
216636045 | 2.67 | Yes | Yes | ACIQ | HRCU-A-CB (Split System: Heat Pump with Remote Outdoor Unit-Air-Source) | Centrally-Ducted | H5H3V36*K*AAA* | EA*5X36M17A*+WALLCON | *97CTN0801716A* | 32000 | 19 | 10.5 | 9.5 | 35600 | 27400 | 76.97% | 1.98 | 31400 | R-454B
216636046 | 2.72 | Yes | Yes | ACIQ | HRCU-A-CB (Split System: Heat Pump with Remote Outdoor Unit-Air-Source) | Centrally-Ducted | H5H3V36*K*AAA* | EA*5X42M21A*+WALLCON | *96CTN0802120B* | 32600 | 19.5 | 11.7 | 9.5 | 34800 | 26800 | 77.01% | 2.02 | 30600 | R-454B
216636047 | 2.73 | Yes | Yes | ACIQ | HRCU-A-CB (Split System: Heat Pump with Remote Outdoor Unit-Air-Source) | Centrally-Ducted | H5H3V36*K*AAA* | EA*5X42M21A*+WALLCON | *80CSU0401712B* | 32800 | 20 | 11.5 | 9.5 | 34800 | 26600 | 76.44% | 2.02 | 30600 | R-454B
216636048 | 2.73 | Yes | Yes | ACIQ | HRCU-A-CB (Split System: Heat Pump with Remote Outdoor Unit-Air-Source) | Centrally-Ducted | H5H3V36*K*AAA* | EA*5X42M21A*+WALLCON | *80CSU0601716B* | 32800 | 20 | 11.5 | 9.5 | 34800 | 26600 | 76.44% | 2 | 30600 | R-454B
216636049 | 2.7 | Yes | Yes | ACIQ | HRCU-A-CB (Split System: Heat Pump with Remote Outdoor Unit-Air-Source) | Centrally-Ducted | H5H3V36*K*AAA* | EA*5X42M21A*+WALLCON | *97CTN0601716A* | 32400 | 19 | 10.5 | 9 | 35600 | 27400 | 76.97% | 1.88 | 31400 | R-454B
216636050 | 2.7 | Yes | Yes | ACIQ | HRCU-A-CB (Split System: Heat Pump with Remote Outdoor Unit-Air-Source) | Centrally-Ducted | H5H3V36*K*AAA* | EA*5X42M21A*+WALLCON | *97CTN0801716A* | 32400 | 19.5 | 11 | 9.5 | 35200 | 27200 | 77.27% | 2 | 31000 | R-454B
216636051 | 2.72 | Yes | Yes | ACIQ | HRCU-A-CB (Split System: Heat Pump with Remote Outdoor Unit-Air-Source) | Centrally-Ducted | H5H3V36*K*AAA* | EA*5X42M21A*+WALLCON | *97CTN0802120A* | 32600 | 19.5 | 11.7 | 9.5 | 34800 | 26800 | 77.01% | 2.02 | 30600 | R-454B
216636052 | 2.73 | Yes | Yes | ACIQ | HRCU-A-CB (Split System: Heat Pump with Remote Outdoor Unit-Air-Source) | Centrally-Ducted | H5H3V36*K*AAA* | EA*5X42M21A*+WALLCON | *97CTN1002122A* | 32800 | 20 | 11.5 | 9.5 | 34800 | 26600 | 76.44% | 2 | 30600 | R-454B
216636053 | 2.78 | Yes | Yes | ACIQ | HRCU-A-CB (Split System: Heat Pump with Remote Outdoor Unit-Air-Source) | Centrally-Ducted | H5H3V36*K*AAA* | EA*5X48M21A*+WALLCON | *96CTN0802120B* | 33400 | 20 | 11.5 | 9.5 | 34600 | 26400 | 76.3% | 2.04 | 30200 | R-454B
216636054 | 2.78 | Yes | Yes | ACIQ | HRCU-A-CB (Split System: Heat Pump with Remote Outdoor Unit-Air-Source) | Centrally-Ducted | H5H3V36*K*AAA* | EA*5X48M21A*+WALLCON | *80CSU0401712B* | 33400 | 20.5 | 11.7 | 9.5 | 34400 | 26200 | 76.16% | 2.04 | 30200 | R-454B
216636055 | 2.78 | Yes | Yes | ACIQ | HRCU-A-CB (Split System: Heat Pump with Remote Outdoor Unit-Air-Source) | Centrally-Ducted | H5H3V36*K*AAA* | EA*5X48M21A*+WALLCON | *80CSU0601716B* | 33400 | 20.5 | 11.7 | 9.5 | 34400 | 26200 | 76.16% | 2.04 | 30200 | R-454B
216636056 | 2.75 | Yes | Yes | ACIQ | HRCU-A-CB (Split System: Heat Pump with Remote Outdoor Unit-Air-Source) | Centrally-Ducted | H5H3V36*K*AAA* | EA*5X48M21A*+WALLCON | *97CTN0601716A* | 33000 | 19 | 11 | 9 | 35400 | 27000 | 76.27% | 1.9 | 31000 | R-454B
216636057 | 2.77 | Yes | Yes | ACIQ | HRCU-A-CB (Split System: Heat Pump with Remote Outdoor Unit-Air-Source) | Centrally-Ducted | H5H3V36*K*AAA* | EA*5X48M21A*+WALLCON | *97CTN0801716A* | 33200 | 19.5 | 11 | 9.5 | 35000 | 26800 | 76.57% | 2.02 | 30600 | R-454B
216636058 | 2.78 | Yes | Yes | ACIQ | HRCU-A-CB (Split System: Heat Pump with Remote Outdoor Unit-Air-Source) | Centrally-Ducted | H5H3V36*K*AAA* | EA*5X48M21A*+WALLCON | *97CTN0802120A* | 33400 | 20 | 11.5 | 9.5 | 34600 | 26400 | 76.3% | 2.04 | 30200 | R-454B
216636059 | 2.78 | Yes | Yes | ACIQ | HRCU-A-CB (Split System: Heat Pump with Remote Outdoor Unit-Air-Source) | Centrally-Ducted | H5H3V36*K*AAA* | EA*5X48M21A*+WALLCON | *97CTN1002122A* | 33400 | 20 | 11.7 | 9.5 | 34400 | 26200 | 76.16% | 2.04 | 30200 | R-454B
216636060 | 2.83 | Yes | Yes | ACIQ | HRCU-A-CB (Split System: Heat Pump with Remote Outdoor Unit-Air-Source) | Centrally-Ducted | H5H3V36*K*AAA* | EA*5X60M24A*+WALLCON | *96CTN0802120B* | 34000 | 20 | 11.7 | 9.5 | 34200 | 26000 | 76.02% | 2.06 | 29800 | R-454B
216636061 | 2.83 | Yes | Yes | ACIQ | HRCU-A-CB (Split System: Heat Pump with Remote Outdoor Unit-Air-Source) | Centrally-Ducted | H5H3V36*K*AAA* | EA*5X60M24A*+WALLCON | *97CTN0802120A* | 34000 | 20 | 11.7 | 9.5 | 34200 | 26000 | 76.02% | 2.06 | 29800 | R-454B
216636062 | 2.83 | Yes | Yes | ACIQ | HRCU-A-CB (Split System: Heat Pump with Remote Outdoor Unit-Air-Source) | Centrally-Ducted | H5H3V36*K*AAA* | EA*5X60M24A*+WALLCON | *97CTN1002122A* | 34000 | 20.5 | 12 | 9.5 | 34000 | 25800 | 75.88% | 2.06 | 29800 | R-454B
216636063 | 2.83 | Yes | Yes | ACIQ | HRCU-A-CB (Split System: Heat Pump with Remote Outdoor Unit-Air-Source) | Centrally-Ducted | H5H3V36*K*AAA* | EA*5X60M24A*+WALLCON | *97CTN1202422A* | 34000 | 20.5 | 12 | 9.5 | 34000 | 26000 | 76.47% | 2.06 | 29800 | R-454B
216636064 | 2.87 | Yes | Yes | ACIQ | HRCU-A-CB (Split System: Heat Pump with Remote Outdoor Unit-Air-Source) | Centrally-Ducted | H5H3V36*K*AAA* | EA*5X61M21A*+WALLCON | *96CTN0802120B* | 34400 | 20 | 11.7 | 9 | 34400 | 26200 | 76.16% | 1.95 | 30000 | R-454B
216636065 | 2.87 | Yes | Yes | ACIQ | HRCU-A-CB (Split System: Heat Pump with Remote Outdoor Unit-Air-Source) | Centrally-Ducted | H5H3V36*K*AAA* | EA*5X61M21A*+WALLCON | *80CSU0401712B* | 34400 | 20.5 | 12 | 9.5 | 34200 | 26000 | 76.02% | 2.06 | 30000 | R-454B
216636066 | 2.87 | Yes | Yes | ACIQ | HRCU-A-CB (Split System: Heat Pump with Remote Outdoor Unit-Air-Source) | Centrally-Ducted | H5H3V36*K*AAA* | EA*5X61M21A*+WALLCON | *80CSU0601716B* | 34400 | 20.5 | 12 | 9.5 | 34400 | 26000 | 75.58% | 2.06 | 30000 | R-454B
216636067 | 2.83 | Yes | Yes | ACIQ | HRCU-A-CB (Split System: Heat Pump with Remote Outdoor Unit-Air-Source) | Centrally-Ducted | H5H3V36*K*AAA* | EA*5X61M21A*+WALLCON | *97CTN0601716A* | 34000 | 19.5 | 11 | 9 | 35200 | 26800 | 76.14% | 1.94 | 30800 | R-454B
216636068 | 2.85 | Yes | Yes | ACIQ | HRCU-A-CB (Split System: Heat Pump with Remote Outdoor Unit-Air-Source) | Centrally-Ducted | H5H3V36*K*AAA* | EA*5X61M21A*+WALLCON | *97CTN0801716A* | 34200 | 20 | 11.5 | 9 | 34800 | 26600 | 76.44% | 1.92 | 30400 | R-454B
216636069 | 2.87 | Yes | Yes | ACIQ | HRCU-A-CB (Split System: Heat Pump with Remote Outdoor Unit-Air-Source) | Centrally-Ducted | H5H3V36*K*AAA* | EA*5X61M21A*+WALLCON | *97CTN0802120A* | 34400 | 20 | 11.7 | 9 | 34400 | 26200 | 76.16% | 1.96 | 30000 | R-454B
216636070 | 2.87 | Yes | Yes | ACIQ | HRCU-A-CB (Split System: Heat Pump with Remote Outdoor Unit-Air-Source) | Centrally-Ducted | H5H3V36*K*AAA* | EA*5X61M21A*+WALLCON | *97CTN1002122A* | 34400 | 20.5 | 12 | 9.5 | 34200 | 26000 | 76.02% | 2.06 | 30000 | R-454B
216636071 | 2.87 | Yes | Yes | ACIQ | HRCU-A-CB (Split System: Heat Pump with Remote Outdoor Unit-Air-Source) | Centrally-Ducted | H5H3V36*K*AAA* | EA*5X61M24A*+WALLCON | *96CTN0802120B* | 34400 | 20.5 | 12 | 9.5 | 34400 | 26000 | 75.58% | 2.06 | 30000 | R-454B
216636072 | 2.87 | Yes | Yes | ACIQ | HRCU-A-CB (Split System: Heat Pump with Remote Outdoor Unit-Air-Source) | Centrally-Ducted | H5H3V36*K*AAA* | EA*5X61M24A*+WALLCON | *97CTN0802120A* | 34400 | 20.5 | 12 | 9.5 | 34400 | 26000 | 75.58% | 2.06 | 30000 | R-454B
216636073 | 2.87 | Yes | Yes | ACIQ | HRCU-A-CB (Split System: Heat Pump with Remote Outdoor Unit-Air-Source) | Centrally-Ducted | H5H3V36*K*AAA* | EA*5X61M24A*+WALLCON | *97CTN1002122A* | 34400 | 20.5 | 12 | 9.5 | 34200 | 26000 | 76.02% | 2.06 | 29800 | R-454B
216636074 | 2.87 | Yes | Yes | ACIQ | HRCU-A-CB (Split System: Heat Pump with Remote Outdoor Unit-Air-Source) | Centrally-Ducted | H5H3V36*K*AAA* | EA*5X61M24A*+WALLCON | *97CTN1202422A* | 34400 | 20.5 | 12 | 9.5 | 34200 | 26000 | 76.02% | 2.08 | 29800 | R-454B
216636075 | 2.77 | Yes | Yes | ACIQ | HRCU-A-CB (Split System: Heat Pump with Remote Outdoor Unit-Air-Source) | Centrally-Ducted | H5H3V36*K*AAA* | ESH5X36M12A*+WALLCON | *96CTN0802120B* | 33200 | 19 | 11 | 9 | 35000 | 26800 | 76.57% | 1.92 | 30800 | R-454B
216636076 | 2.78 | Yes | Yes | ACIQ | HRCU-A-CB (Split System: Heat Pump with Remote Outdoor Unit-Air-Source) | Centrally-Ducted | H5H3V36*K*AAA* | ESH5X36M12A*+WALLCON | *80CSU0401712B* | 33400 | 19 | 11.5 | 9 | 34800 | 26600 | 76.44% | 1.92 | 30600 | R-454B
216636077 | 2.78 | Yes | Yes | ACIQ | HRCU-A-CB (Split System: Heat Pump with Remote Outdoor Unit-Air-Source) | Centrally-Ducted | H5H3V36*K*AAA* | ESH5X36M12A*+WALLCON | *80CSU0601716B* | 33400 | 19 | 11.5 | 9 | 34800 | 26600 | 76.44% | 1.92 | 30600 | R-454B
216636078 | 2.75 | Yes | Yes | ACIQ | HRCU-A-CB (Split System: Heat Pump with Remote Outdoor Unit-Air-Source) | Centrally-Ducted | H5H3V36*K*AAA* | ESH5X36M12A*+WALLCON | *97CTN0601716A* | 33000 | 18 | 10.5 | 9 | 35600 | 27400 | 76.97% | 1.9 | 31400 | R-454B
216636079 | 2.75 | Yes | Yes | ACIQ | HRCU-A-CB (Split System: Heat Pump with Remote Outdoor Unit-Air-Source) | Centrally-Ducted | H5H3V36*K*AAA* | ESH5X36M12A*+WALLCON | *97CTN0801716A* | 33000 | 18.5 | 10.5 | 9 | 35400 | 27200 | 76.84% | 1.92 | 31000 | R-454B
216636080 | 2.77 | Yes | Yes | ACIQ | HRCU-A-CB (Split System: Heat Pump with Remote Outdoor Unit-Air-Source) | Centrally-Ducted | H5H3V36*K*AAA* | ESH5X36M12A*+WALLCON | *97CTN0802120A* | 33200 | 19 | 11 | 9 | 35000 | 26800 | 76.57% | 1.92 | 30800 | R-454B
216636081 | 2.78 | Yes | Yes | ACIQ | HRCU-A-CB (Split System: Heat Pump with Remote Outdoor Unit-Air-Source) | Centrally-Ducted | H5H3V36*K*AAA* | ESH5X36M12A*+WALLCON | *97CTN1002122A* | 33400 | 19 | 11 | 9 | 34800 | 26600 | 76.44% | 1.92 | 30600 | R-454B
216636082 | 2.78 | Yes | Yes | ACIQ | HRCU-A-CB (Split System: Heat Pump with Remote Outdoor Unit-Air-Source) | Centrally-Ducted | H5H3V36*K*AAA* | ESH5X36M12A*+WALLCON | *97CTN1202422A* | 33400 | 19 | 11 | 9 | 34800 | 26600 | 76.44% | 1.92 | 30600 | R-454B
216636083 | 2.8 | Yes | Yes | ACIQ | HRCU-A-CB (Split System: Heat Pump with Remote Outdoor Unit-Air-Source) | Centrally-Ducted | H5H3V36*K*AAA* | ESH5X42M12A*+WALLCON | *96CTN0802120B* | 33600 | 19 | 11.5 | 9 | 34800 | 26600 | 76.44% | 1.92 | 30600 | R-454B
216636084 | 2.8 | Yes | Yes | ACIQ | HRCU-A-CB (Split System: Heat Pump with Remote Outdoor Unit-Air-Source) | Centrally-Ducted | H5H3V36*K*AAA* | ESH5X42M12A*+WALLCON | *80CSU0401712B* | 33600 | 19.5 | 11.7 | 9 | 34600 | 26600 | 76.88% | 1.92 | 30400 | R-454B
216636085 | 2.8 | Yes | Yes | ACIQ | HRCU-A-CB (Split System: Heat Pump with Remote Outdoor Unit-Air-Source) | Centrally-Ducted | H5H3V36*K*AAA* | ESH5X42M12A*+WALLCON | *80CSU0601716B* | 33600 | 19.5 | 11.7 | 9 | 34800 | 26600 | 76.44% | 1.94 | 30400 | R-454B
216636086 | 2.77 | Yes | Yes | ACIQ | HRCU-A-CB (Split System: Heat Pump with Remote Outdoor Unit-Air-Source) | Centrally-Ducted | H5H3V36*K*AAA* | ESH5X42M12A*+WALLCON | *97CTN0601716A* | 33200 | 18.5 | 10.5 | 9 | 35600 | 27200 | 76.4% | 1.92 | 31200 | R-454B
216636087 | 2.78 | Yes | Yes | ACIQ | HRCU-A-CB (Split System: Heat Pump with Remote Outdoor Unit-Air-Source) | Centrally-Ducted | H5H3V36*K*AAA* | ESH5X42M12A*+WALLCON | *97CTN0801716A* | 33400 | 18.5 | 11 | 9 | 35200 | 27000 | 76.7% | 1.92 | 31000 | R-454B
216636088 | 2.8 | Yes | Yes | ACIQ | HRCU-A-CB (Split System: Heat Pump with Remote Outdoor Unit-Air-Source) | Centrally-Ducted | H5H3V36*K*AAA* | ESH5X42M12A*+WALLCON | *97CTN0802120A* | 33600 | 19 | 11.5 | 9 | 34800 | 26600 | 76.44% | 1.92 | 30600 | R-454B
216636089 | 2.8 | Yes | Yes | ACIQ | HRCU-A-CB (Split System: Heat Pump with Remote Outdoor Unit-Air-Source) | Centrally-Ducted | H5H3V36*K*AAA* | ESH5X42M12A*+WALLCON | *97CTN1002122A* | 33600 | 19 | 11.5 | 9 | 34600 | 26600 | 76.88% | 1.94 | 30400 | R-454B
216636090 | 2.8 | Yes | Yes | ACIQ | HRCU-A-CB (Split System: Heat Pump with Remote Outdoor Unit-Air-Source) | Centrally-Ducted | H5H3V36*K*AAA* | ESH5X42M12A*+WALLCON | *97CTN1202422A* | 33600 | 19 | 11.5 | 9 | 34600 | 26600 | 76.88% | 1.94 | 30400 | R-454B
216636091 | 2.82 | Yes | Yes | ACIQ | HRCU-A-CB (Split System: Heat Pump with Remote Outdoor Unit-Air-Source) | Centrally-Ducted | H5H3V36*K*AAA* | ESH5X48M12A*+WALLCON | *96CTN0802120B* | 33800 | 19.5 | 11.5 | 9 | 34800 | 26600 | 76.44% | 1.94 | 30400 | R-454B
216636092 | 2.82 | Yes | Yes | ACIQ | HRCU-A-CB (Split System: Heat Pump with Remote Outdoor Unit-Air-Source) | Centrally-Ducted | H5H3V36*K*AAA* | ESH5X48M12A*+WALLCON | *80CSU0401712B* | 33800 | 19.5 | 11.7 | 9 | 34600 | 26400 | 76.3% | 1.92 | 30400 | R-454B
216636093 | 2.82 | Yes | Yes | ACIQ | HRCU-A-CB (Split System: Heat Pump with Remote Outdoor Unit-Air-Source) | Centrally-Ducted | H5H3V36*K*AAA* | ESH5X48M12A*+WALLCON | *80CSU0601716B* | 33800 | 19.5 | 11.7 | 9 | 34600 | 26400 | 76.3% | 1.92 | 30400 | R-454B
216636094 | 2.78 | Yes | Yes | ACIQ | HRCU-A-CB (Split System: Heat Pump with Remote Outdoor Unit-Air-Source) | Centrally-Ducted | H5H3V36*K*AAA* | ESH5X48M12A*+WALLCON | *97CTN0601716A* | 33400 | 18.5 | 10.5 | 9 | 35400 | 27200 | 76.84% | 1.92 | 31200 | R-454B
216636095 | 2.78 | Yes | Yes | ACIQ | HRCU-A-CB (Split System: Heat Pump with Remote Outdoor Unit-Air-Source) | Centrally-Ducted | H5H3V36*K*AAA* | ESH5X48M12A*+WALLCON | *97CTN0801716A* | 33400 | 19 | 11 | 9 | 35200 | 27000 | 76.7% | 1.92 | 30800 | R-454B
216636096 | 2.82 | Yes | Yes | ACIQ | HRCU-A-CB (Split System: Heat Pump with Remote Outdoor Unit-Air-Source) | Centrally-Ducted | H5H3V36*K*AAA* | ESH5X48M12A*+WALLCON | *97CTN0802120A* | 33800 | 19.5 | 11.5 | 9 | 34800 | 26600 | 76.44% | 1.94 | 30400 | R-454B
216636097 | 2.82 | Yes | Yes | ACIQ | HRCU-A-CB (Split System: Heat Pump with Remote Outdoor Unit-Air-Source) | Centrally-Ducted | H5H3V36*K*AAA* | ESH5X48M12A*+WALLCON | *97CTN1002122A* | 33800 | 19.5 | 11.7 | 9 | 34600 | 26400 | 76.3% | 1.92 | 30400 | R-454B
216636098 | 2.82 | Yes | Yes | ACIQ | HRCU-A-CB (Split System: Heat Pump with Remote Outdoor Unit-Air-Source) | Centrally-Ducted | H5H3V36*K*AAA* | ESH5X48M12A*+WALLCON | *97CTN1202422A* | 33800 | 19.5 | 11.7 | 9 | 34600 | 26400 | 76.3% | 1.92 | 30400 | R-454B
216636099 | 2.85 | Yes | Yes | ACIQ | HRCU-A-CB (Split System: Heat Pump with Remote Outdoor Unit-Air-Source) | Centrally-Ducted | H5H3V36*K*AAA* | ESH5X60M12A*+WALLCON | *96CTN0802120B* | 34200 | 19.5 | 11.7 | 9 | 34200 | 26000 | 76.02% | 1.96 | 30000 | R-454B
216636100 | 2.85 | Yes | Yes | ACIQ | HRCU-A-CB (Split System: Heat Pump with Remote Outdoor Unit-Air-Source) | Centrally-Ducted | H5H3V36*K*AAA* | ESH5X60M12A*+WALLCON | *80CSU0401712B* | 34200 | 19.5 | 11.7 | 9 | 34200 | 26000 | 76.02% | 1.94 | 29800 | R-454B
216636101 | 2.85 | Yes | Yes | ACIQ | HRCU-A-CB (Split System: Heat Pump with Remote Outdoor Unit-Air-Source) | Centrally-Ducted | H5H3V36*K*AAA* | ESH5X60M12A*+WALLCON | *80CSU0601716B* | 34200 | 19.5 | 11.7 | 9 | 34200 | 26000 | 76.02% | 1.94 | 30000 | R-454B
216636102 | 2.82 | Yes | Yes | ACIQ | HRCU-A-CB (Split System: Heat Pump with Remote Outdoor Unit-Air-Source) | Centrally-Ducted | H5H3V36*K*AAA* | ESH5X60M12A*+WALLCON | *97CTN0601716A* | 33800 | 18.5 | 11 | 9 | 35000 | 26800 | 76.57% | 1.92 | 30600 | R-454B
216636103 | 2.83 | Yes | Yes | ACIQ | HRCU-A-CB (Split System: Heat Pump with Remote Outdoor Unit-Air-Source) | Centrally-Ducted | H5H3V36*K*AAA* | ESH5X60M12A*+WALLCON | *97CTN0801716A* | 34000 | 19 | 11 | 9 | 34800 | 26400 | 75.86% | 1.92 | 30400 | R-454B
216636104 | 2.85 | Yes | Yes | ACIQ | HRCU-A-CB (Split System: Heat Pump with Remote Outdoor Unit-Air-Source) | Centrally-Ducted | H5H3V36*K*AAA* | ESH5X60M12A*+WALLCON | *97CTN0802120A* | 34200 | 19.5 | 11.7 | 9 | 34200 | 26000 | 76.02% | 1.96 | 30000 | R-454B
216636105 | 2.85 | Yes | Yes | ACIQ | HRCU-A-CB (Split System: Heat Pump with Remote Outdoor Unit-Air-Source) | Centrally-Ducted | H5H3V36*K*AAA* | ESH5X60M12A*+WALLCON | *97CTN1002122A* | 34200 | 19.5 | 11.7 | 9 | 34200 | 26000 | 76.02% | 1.94 | 29800 | R-454B
216636106 | 2.85 | Yes | Yes | ACIQ | HRCU-A-CB (Split System: Heat Pump with Remote Outdoor Unit-Air-Source) | Centrally-Ducted | H5H3V36*K*AAA* | ESH5X60M12A*+WALLCON | *97CTN1202422A* | 34200 | 19.5 | 11.7 | 9 | 34200 | 26000 | 76.02% | 1.94 | 29800 | R-454B
216636107 | 2.97 | Yes | Yes | ACIQ | HRCU-A-CB (Split System: Heat Pump with Remote Outdoor Unit-Air-Source) | Centrally-Ducted | H5H3V36*K*AAA* | EVM5X44M21A*+WALLCON | *96CTN0802120B* | 35600 | 21.5 | 12 | 8.5 | 38000 | 28600 | 75.26% | 2.04 | 32800 | R-454B
216636108 | 2.97 | Yes | Yes | ACIQ | HRCU-A-CB (Split System: Heat Pump with Remote Outdoor Unit-Air-Source) | Centrally-Ducted | H5H3V36*K*AAA* | EVM5X44M21A*+WALLCON | *80CSU0401712B* | 35600 | 22 | 12.5 | 8.5 | 38000 | 28600 | 75.26% | 2.02 | 32600 | R-454B
216636109 | 2.97 | Yes | Yes | ACIQ | HRCU-A-CB (Split System: Heat Pump with Remote Outdoor Unit-Air-Source) | Centrally-Ducted | H5H3V36*K*AAA* | EVM5X44M21A*+WALLCON | *80CSU0601716B* | 35600 | 22 | 12.5 | 8.5 | 38000 | 28600 | 75.26% | 2.02 | 32600 | R-454B
216636110 | 2.93 | Yes | Yes | ACIQ | HRCU-A-CB (Split System: Heat Pump with Remote Outdoor Unit-Air-Source) | Centrally-Ducted | H5H3V36*K*AAA* | EVM5X44M21A*+WALLCON | *97CTN0601716A* | 35200 | 21 | 11.7 | 8.5 | 38500 | 29400 | 76.36% | 2 | 33400 | R-454B
216636111 | 2.95 | Yes | Yes | ACIQ | HRCU-A-CB (Split System: Heat Pump with Remote Outdoor Unit-Air-Source) | Centrally-Ducted | H5H3V36*K*AAA* | EVM5X44M21A*+WALLCON | *97CTN0801716A* | 35400 | 21 | 12 | 8.5 | 38500 | 29000 | 75.32% | 2.02 | 33200 | R-454B
216636112 | 2.97 | Yes | Yes | ACIQ | HRCU-A-CB (Split System: Heat Pump with Remote Outdoor Unit-Air-Source) | Centrally-Ducted | H5H3V36*K*AAA* | EVM5X44M21A*+WALLCON | *97CTN0802120A* | 35600 | 21.5 | 12 | 8.5 | 38000 | 28600 | 75.26% | 2.04 | 32800 | R-454B
216636113 | 2.97 | Yes | Yes | ACIQ | HRCU-A-CB (Split System: Heat Pump with Remote Outdoor Unit-Air-Source) | Centrally-Ducted | H5H3V36*K*AAA* | EVM5X44M21A*+WALLCON | *97CTN1002122A* | 35600 | 22 | 12.5 | 8.5 | 38000 | 28600 | 75.26% | 2.02 | 32600 | R-454B
216636114 | 2.97 | Yes | Yes | ACIQ | HRCU-A-CB (Split System: Heat Pump with Remote Outdoor Unit-Air-Source) | Centrally-Ducted | H5H3V36*K*AAA* | EVM5X49M21A*+WALLCON | *96CTN0802120B* | 35600 | 21.5 | 12 | 8.5 | 38000 | 28600 | 75.26% | 2.04 | 33000 | R-454B
216636115 | 2.97 | Yes | Yes | ACIQ | HRCU-A-CB (Split System: Heat Pump with Remote Outdoor Unit-Air-Source) | Centrally-Ducted | H5H3V36*K*AAA* | EVM5X49M21A*+WALLCON | *80CSU0401712B* | 35600 | 22 | 12.5 | 8.5 | 38000 | 28600 | 75.26% | 2.04 | 33000 | R-454B
216636116 | 2.97 | Yes | Yes | ACIQ | HRCU-A-CB (Split System: Heat Pump with Remote Outdoor Unit-Air-Source) | Centrally-Ducted | H5H3V36*K*AAA* | EVM5X49M21A*+WALLCON | *80CSU0601716B* | 35600 | 22 | 12.5 | 8.5 | 38000 | 28600 | 75.26% | 2.02 | 32600 | R-454B
216636117 | 2.93 | Yes | Yes | ACIQ | HRCU-A-CB (Split System: Heat Pump with Remote Outdoor Unit-Air-Source) | Centrally-Ducted | H5H3V36*K*AAA* | EVM5X49M21A*+WALLCON | *97CTN0601716A* | 35200 | 21 | 11.7 | 8.5 | 38500 | 29400 | 76.36% | 2.02 | 33800 | R-454B
216636118 | 2.95 | Yes | Yes | ACIQ | HRCU-A-CB (Split System: Heat Pump with Remote Outdoor Unit-Air-Source) | Centrally-Ducted | H5H3V36*K*AAA* | EVM5X49M21A*+WALLCON | *97CTN0801716A* | 35400 | 21 | 12 | 8.5 | 38500 | 29000 | 75.32% | 2.02 | 33400 | R-454B
216636119 | 2.97 | Yes | Yes | ACIQ | HRCU-A-CB (Split System: Heat Pump with Remote Outdoor Unit-Air-Source) | Centrally-Ducted | H5H3V36*K*AAA* | EVM5X49M21A*+WALLCON | *97CTN0802120A* | 35600 | 21.5 | 12 | 8.5 | 38000 | 28600 | 75.26% | 2.04 | 33000 | R-454B
216636120 | 2.97 | Yes | Yes | ACIQ | HRCU-A-CB (Split System: Heat Pump with Remote Outdoor Unit-Air-Source) | Centrally-Ducted | H5H3V36*K*AAA* | EVM5X49M21A*+WALLCON | *97CTN1002122A* | 35600 | 22 | 12.5 | 8.5 | 38000 | 28600 | 75.26% | 2.02 | 32600 | R-454B
216636121 | 2.97 | Yes | Yes | ACIQ | HRCU-A-CB (Split System: Heat Pump with Remote Outdoor Unit-Air-Source) | Centrally-Ducted | H5H3V36*K*AAA* | EVM5X60M21A*+WALLCON | *96CTN0802120B* | 35600 | 21.5 | 12 | 8.5 | 38000 | 28600 | 75.26% | 2.04 | 32800 | R-454B
216636122 | 2.97 | Yes | Yes | ACIQ | HRCU-A-CB (Split System: Heat Pump with Remote Outdoor Unit-Air-Source) | Centrally-Ducted | H5H3V36*K*AAA* | EVM5X60M21A*+WALLCON | *80CSU0401712B* | 35600 | 22 | 12.5 | 8.5 | 38000 | 28600 | 75.26% | 2.02 | 32600 | R-454B
216636123 | 2.97 | Yes | Yes | ACIQ | HRCU-A-CB (Split System: Heat Pump with Remote Outdoor Unit-Air-Source) | Centrally-Ducted | H5H3V36*K*AAA* | EVM5X60M21A*+WALLCON | *80CSU0601716B* | 35600 | 22 | 12.5 | 8.5 | 38000 | 28600 | 75.26% | 2.02 | 32600 | R-454B
216636124 | 2.93 | Yes | Yes | ACIQ | HRCU-A-CB (Split System: Heat Pump with Remote Outdoor Unit-Air-Source) | Centrally-Ducted | H5H3V36*K*AAA* | EVM5X60M21A*+WALLCON | *97CTN0601716A* | 35200 | 21 | 11.7 | 8.5 | 38500 | 29400 | 76.36% | 2.02 | 33800 | R-454B
216636125 | 2.95 | Yes | Yes | ACIQ | HRCU-A-CB (Split System: Heat Pump with Remote Outdoor Unit-Air-Source) | Centrally-Ducted | H5H3V36*K*AAA* | EVM5X60M21A*+WALLCON | *97CTN0801716A* | 35400 | 21 | 12 | 8.5 | 38500 | 29000 | 75.32% | 2.02 | 33200 | R-454B
216636126 | 2.97 | Yes | Yes | ACIQ | HRCU-A-CB (Split System: Heat Pump with Remote Outdoor Unit-Air-Source) | Centrally-Ducted | H5H3V36*K*AAA* | EVM5X60M21A*+WALLCON | *97CTN0802120A* | 35600 | 21.5 | 12 | 8.5 | 38000 | 28600 | 75.26% | 2.04 | 32800 | R-454B
216636127 | 2.97 | Yes | Yes | ACIQ | HRCU-A-CB (Split System: Heat Pump with Remote Outdoor Unit-Air-Source) | Centrally-Ducted | H5H3V36*K*AAA* | EVM5X60M21A*+WALLCON | *97CTN1002122A* | 35600 | 22 | 12.5 | 8.5 | 38000 | 28600 | 75.26% | 2.02 | 32600 | R-454B
216636128 | 2.95 | Yes | Yes | ACIQ | HRCU-A-CB (Split System: Heat Pump with Remote Outdoor Unit-Air-Source) | Centrally-Ducted | H5H3V36*K*AAA* | EVM5X60M24A*+WALLCON | *96CTN0802120B* | 35400 | 21.5 | 12 | 8.5 | 38000 | 28600 | 75.26% | 2.04 | 32800 | R-454B
216636129 | 2.95 | Yes | Yes | ACIQ | HRCU-A-CB (Split System: Heat Pump with Remote Outdoor Unit-Air-Source) | Centrally-Ducted | H5H3V36*K*AAA* | EVM5X60M24A*+WALLCON | *97CTN0802120A* | 35400 | 21.5 | 12 | 8.5 | 38000 | 28600 | 75.26% | 2.04 | 32800 | R-454B
216636130 | 2.97 | Yes | Yes | ACIQ | HRCU-A-CB (Split System: Heat Pump with Remote Outdoor Unit-Air-Source) | Centrally-Ducted | H5H3V36*K*AAA* | EVM5X60M24A*+WALLCON | *97CTN1002122A* | 35600 | 22 | 12.5 | 8.5 | 38000 | 28400 | 74.74% | 2.04 | 32800 | R-454B
216636131 | 2.97 | Yes | Yes | ACIQ | HRCU-A-CB (Split System: Heat Pump with Remote Outdoor Unit-Air-Source) | Centrally-Ducted | H5H3V36*K*AAA* | EVM5X60M24A*+WALLCON | *97CTN1202422A* | 35600 | 22 | 12.5 | 8.5 | 38000 | 28400 | 74.74% | 2.04 | 32800 | R-454B
216636132 | 2.87 | Yes | Yes | ACIQ | HRCU-A-CB (Split System: Heat Pump with Remote Outdoor Unit-Air-Source) | Centrally-Ducted | H5H3V36*K*AAA* | EVD5X36M21A*+WALLCON | *96CTN0802120B* | 34400 | 20.5 | 11.7 | 8.5 | 38500 | 28200 | 73.25% | 2.04 | 32200 | R-454B
216636133 | 2.88 | Yes | Yes | ACIQ | HRCU-A-CB (Split System: Heat Pump with Remote Outdoor Unit-Air-Source) | Centrally-Ducted | H5H3V36*K*AAA* | EVD5X36M21A*+WALLCON | *80CSU0401712B* | 34600 | 21 | 12 | 8.5 | 38500 | 28000 | 72.73% | 2.06 | 32000 | R-454B
216636134 | 2.87 | Yes | Yes | ACIQ | HRCU-A-CB (Split System: Heat Pump with Remote Outdoor Unit-Air-Source) | Centrally-Ducted | H5H3V36*K*AAA* | EVD5X36M21A*+WALLCON | *80CSU0601716B* | 34400 | 21 | 12 | 8.5 | 38500 | 28000 | 72.73% | 2.04 | 32000 | R-454B
216636135 | 2.83 | Yes | Yes | ACIQ | HRCU-A-CB (Split System: Heat Pump with Remote Outdoor Unit-Air-Source) | Centrally-Ducted | H5H3V36*K*AAA* | EVD5X36M21A*+WALLCON | *97CTN0601716A* | 34000 | 20 | 11 | 8.5 | 39500 | 28800 | 72.91% | 2.02 | 32800 | R-454B
216636136 | 2.85 | Yes | Yes | ACIQ | HRCU-A-CB (Split System: Heat Pump with Remote Outdoor Unit-Air-Source) | Centrally-Ducted | H5H3V36*K*AAA* | EVD5X36M21A*+WALLCON | *97CTN0801716A* | 34200 | 20.5 | 11.5 | 8.5 | 39000 | 28600 | 73.33% | 2.04 | 32600 | R-454B
216636137 | 2.87 | Yes | Yes | ACIQ | HRCU-A-CB (Split System: Heat Pump with Remote Outdoor Unit-Air-Source) | Centrally-Ducted | H5H3V36*K*AAA* | EVD5X36M21A*+WALLCON | *97CTN0802120A* | 34400 | 20.5 | 11.7 | 8.5 | 38500 | 28200 | 73.25% | 2.04 | 32200 | R-454B
216636138 | 2.87 | Yes | Yes | ACIQ | HRCU-A-CB (Split System: Heat Pump with Remote Outdoor Unit-Air-Source) | Centrally-Ducted | H5H3V36*K*AAA* | EVD5X36M21A*+WALLCON | *97CTN1002122A* | 34400 | 21 | 12 | 8.5 | 38500 | 28000 | 72.73% | 2.06 | 32000 | R-454B
216636139 | 2.97 | Yes | Yes | ACIQ | HRCU-A-CB (Split System: Heat Pump with Remote Outdoor Unit-Air-Source) | Centrally-Ducted | H5H3V36*K*AAA* | EVD5X38M17A*+WALLCON | *80CSU0401712B* | 35600 | 22 | 12.5 | 8.5 | 38000 | 28600 | 75.26% | 2.04 | 32800 | R-454B
216636140 | 2.97 | Yes | Yes | ACIQ | HRCU-A-CB (Split System: Heat Pump with Remote Outdoor Unit-Air-Source) | Centrally-Ducted | H5H3V36*K*AAA* | EVD5X38M17A*+WALLCON | *80CSU0601716B* | 35600 | 22 | 12 | 8.5 | 38000 | 28600 | 75.26% | 2.02 | 33000 | R-454B
216636141 | 2.93 | Yes | Yes | ACIQ | HRCU-A-CB (Split System: Heat Pump with Remote Outdoor Unit-Air-Source) | Centrally-Ducted | H5H3V36*K*AAA* | EVD5X38M17A*+WALLCON | *97CTN0601716A* | 35200 | 20.5 | 11.5 | 8.5 | 39000 | 29400 | 75.38% | 2 | 33600 | R-454B
216636142 | 2.93 | Yes | Yes | ACIQ | HRCU-A-CB (Split System: Heat Pump with Remote Outdoor Unit-Air-Source) | Centrally-Ducted | H5H3V36*K*AAA* | EVD5X38M17A*+WALLCON | *97CTN0801716A* | 35200 | 21 | 11.7 | 8.5 | 38500 | 29200 | 75.84% | 2.06 | 33400 | R-454B
216636143 | 2.87 | Yes | Yes | ACIQ | HRCU-A-CB (Split System: Heat Pump with Remote Outdoor Unit-Air-Source) | Centrally-Ducted | H5H3V36*K*AAA* | EVD5X42M21A*+WALLCON | *96CTN0802120B* | 34400 | 20.5 | 11.7 | 8.5 | 38500 | 28200 | 73.25% | 2.04 | 32200 | R-454B
216636144 | 2.88 | Yes | Yes | ACIQ | HRCU-A-CB (Split System: Heat Pump with Remote Outdoor Unit-Air-Source) | Centrally-Ducted | H5H3V36*K*AAA* | EVD5X42M21A*+WALLCON | *80CSU0401712B* | 34600 | 21 | 12 | 8.5 | 38500 | 28000 | 72.73% | 2.04 | 32000 | R-454B
216636145 | 2.87 | Yes | Yes | ACIQ | HRCU-A-CB (Split System: Heat Pump with Remote Outdoor Unit-Air-Source) | Centrally-Ducted | H5H3V36*K*AAA* | EVD5X42M21A*+WALLCON | *80CSU0601716B* | 34400 | 21 | 12 | 8.5 | 38500 | 28000 | 72.73% | 2.04 | 32000 | R-454B
216636146 | 2.83 | Yes | Yes | ACIQ | HRCU-A-CB (Split System: Heat Pump with Remote Outdoor Unit-Air-Source) | Centrally-Ducted | H5H3V36*K*AAA* | EVD5X42M21A*+WALLCON | *97CTN0601716A* | 34000 | 20 | 11 | 8.5 | 39500 | 28800 | 72.91% | 2.02 | 32800 | R-454B
216636147 | 2.85 | Yes | Yes | ACIQ | HRCU-A-CB (Split System: Heat Pump with Remote Outdoor Unit-Air-Source) | Centrally-Ducted | H5H3V36*K*AAA* | EVD5X42M21A*+WALLCON | *97CTN0801716A* | 34200 | 20.5 | 11.5 | 8.5 | 39000 | 28600 | 73.33% | 2.04 | 32600 | R-454B
216636148 | 2.87 | Yes | Yes | ACIQ | HRCU-A-CB (Split System: Heat Pump with Remote Outdoor Unit-Air-Source) | Centrally-Ducted | H5H3V36*K*AAA* | EVD5X42M21A*+WALLCON | *97CTN0802120A* | 34400 | 20.5 | 11.7 | 8.5 | 38500 | 28200 | 73.25% | 2.04 | 32200 | R-454B
216636149 | 2.87 | Yes | Yes | ACIQ | HRCU-A-CB (Split System: Heat Pump with Remote Outdoor Unit-Air-Source) | Centrally-Ducted | H5H3V36*K*AAA* | EVD5X42M21A*+WALLCON | *97CTN1002122A* | 34400 | 21 | 12 | 8.5 | 38500 | 28000 | 72.73% | 2.06 | 32000 | R-454B
216636150 | 2.95 | Yes | Yes | ACIQ | HRCU-A-CB (Split System: Heat Pump with Remote Outdoor Unit-Air-Source) | Centrally-Ducted | H5H3V36*K*AAA* | EVD5X42M24A*+WALLCON | *96CTN0802120B* | 35400 | 21.5 | 12 | 8.5 | 38000 | 28600 | 75.26% | 2.04 | 32800 | R-454B
216636151 | 2.95 | Yes | Yes | ACIQ | HRCU-A-CB (Split System: Heat Pump with Remote Outdoor Unit-Air-Source) | Centrally-Ducted | H5H3V36*K*AAA* | EVD5X42M24A*+WALLCON | *97CTN0802120A* | 35400 | 21.5 | 12 | 8.5 | 38000 | 28600 | 75.26% | 2.04 | 32800 | R-454B
216636152 | 2.97 | Yes | Yes | ACIQ | HRCU-A-CB (Split System: Heat Pump with Remote Outdoor Unit-Air-Source) | Centrally-Ducted | H5H3V36*K*AAA* | EVD5X42M24A*+WALLCON | *97CTN1002122A* | 35600 | 22 | 12.5 | 8.5 | 38000 | 28400 | 74.74% | 2.04 | 32800 | R-454B
216636153 | 2.97 | Yes | Yes | ACIQ | HRCU-A-CB (Split System: Heat Pump with Remote Outdoor Unit-Air-Source) | Centrally-Ducted | H5H3V36*K*AAA* | EVD5X42M24A*+WALLCON | *97CTN1202422A* | 35600 | 22 | 12.5 | 8.5 | 38000 | 28400 | 74.74% | 2.04 | 32800 | R-454B
216636154 | 2.92 | Yes | Yes | ACIQ | HRCU-A-CB (Split System: Heat Pump with Remote Outdoor Unit-Air-Source) | Centrally-Ducted | H5H3V36*K*AAA* | EVD5X48M24A*+WALLCON | *96CTN0802120B* | 35000 | 21 | 12 | 8.5 | 38500 | 28400 | 73.77% | 2.04 | 32600 | R-454B
216636155 | 2.92 | Yes | Yes | ACIQ | HRCU-A-CB (Split System: Heat Pump with Remote Outdoor Unit-Air-Source) | Centrally-Ducted | H5H3V36*K*AAA* | EVD5X48M24A*+WALLCON | *97CTN0802120A* | 35000 | 21 | 12 | 8.5 | 38500 | 28400 | 73.77% | 2.04 | 32600 | R-454B
216636156 | 2.92 | Yes | Yes | ACIQ | HRCU-A-CB (Split System: Heat Pump with Remote Outdoor Unit-Air-Source) | Centrally-Ducted | H5H3V36*K*AAA* | EVD5X48M24A*+WALLCON | *97CTN1002122A* | 35000 | 21.5 | 12 | 8.5 | 38000 | 28200 | 74.21% | 2.02 | 32400 | R-454B
216636157 | 2.92 | Yes | Yes | ACIQ | HRCU-A-CB (Split System: Heat Pump with Remote Outdoor Unit-Air-Source) | Centrally-Ducted | H5H3V36*K*AAA* | EVD5X48M24A*+WALLCON | *97CTN1202422A* | 35000 | 21.5 | 12 | 8.5 | 38000 | 28200 | 74.21% | 2.02 | 32600 | R-454B
216636158 | 2.95 | Yes | Yes | ACIQ | HRCU-A-CB (Split System: Heat Pump with Remote Outdoor Unit-Air-Source) | Centrally-Ducted | H5H3V36*K*AAA* | EVD5X49M24A*+WALLCON | *96CTN0802120B* | 35400 | 21.5 | 12 | 8.5 | 38000 | 28600 | 75.26% | 2.04 | 32800 | R-454B
216636159 | 2.95 | Yes | Yes | ACIQ | HRCU-A-CB (Split System: Heat Pump with Remote Outdoor Unit-Air-Source) | Centrally-Ducted | H5H3V36*K*AAA* | EVD5X49M24A*+WALLCON | *97CTN0802120A* | 35400 | 21.5 | 12 | 8.5 | 38000 | 28600 | 75.26% | 2.04 | 32800 | R-454B
216636160 | 2.95 | Yes | Yes | ACIQ | HRCU-A-CB (Split System: Heat Pump with Remote Outdoor Unit-Air-Source) | Centrally-Ducted | H5H3V36*K*AAA* | EVD5X49M24A*+WALLCON | *97CTN1002122A* | 35400 | 22 | 12.5 | 8.5 | 38000 | 28400 | 74.74% | 2.04 | 32800 | R-454B
216636161 | 2.97 | Yes | Yes | ACIQ | HRCU-A-CB (Split System: Heat Pump with Remote Outdoor Unit-Air-Source) | Centrally-Ducted | H5H3V36*K*AAA* | EVD5X49M24A*+WALLCON | *97CTN1202422A* | 35600 | 22 | 12.5 | 8.5 | 38500 | 28400 | 73.77% | 2.04 | 32800 | R-454B
216636162 | 2.97 | Yes | Yes | ACIQ | HRCU-A-CB (Split System: Heat Pump with Remote Outdoor Unit-Air-Source) | Centrally-Ducted | H5H3V36*K*AAA* | EVD5X60M21A*+WALLCON | *96CTN0802120B* | 35600 | 21.5 | 12 | 8.5 | 38000 | 28600 | 75.26% | 2.02 | 32800 | R-454B
216636163 | 2.98 | Yes | Yes | ACIQ | HRCU-A-CB (Split System: Heat Pump with Remote Outdoor Unit-Air-Source) | Centrally-Ducted | H5H3V36*K*AAA* | EVD5X60M21A*+WALLCON | *80CSU0401712B* | 35800 | 22 | 12.5 | 8.5 | 38000 | 28400 | 74.74% | 2.02 | 32600 | R-454B
216636164 | 2.97 | Yes | Yes | ACIQ | HRCU-A-CB (Split System: Heat Pump with Remote Outdoor Unit-Air-Source) | Centrally-Ducted | H5H3V36*K*AAA* | EVD5X60M21A*+WALLCON | *80CSU0601716B* | 35600 | 22 | 12.5 | 8.5 | 38000 | 28600 | 75.26% | 2.02 | 32600 | R-454B
216636165 | 2.93 | Yes | Yes | ACIQ | HRCU-A-CB (Split System: Heat Pump with Remote Outdoor Unit-Air-Source) | Centrally-Ducted | H5H3V36*K*AAA* | EVD5X60M21A*+WALLCON | *97CTN0601716A* | 35200 | 21 | 11.7 | 8.5 | 38500 | 29200 | 75.84% | 2 | 33400 | R-454B
216636166 | 2.95 | Yes | Yes | ACIQ | HRCU-A-CB (Split System: Heat Pump with Remote Outdoor Unit-Air-Source) | Centrally-Ducted | H5H3V36*K*AAA* | EVD5X60M21A*+WALLCON | *97CTN0801716A* | 35400 | 21 | 12 | 8.5 | 38500 | 29000 | 75.32% | 2 | 33200 | R-454B
216636167 | 2.97 | Yes | Yes | ACIQ | HRCU-A-CB (Split System: Heat Pump with Remote Outdoor Unit-Air-Source) | Centrally-Ducted | H5H3V36*K*AAA* | EVD5X60M21A*+WALLCON | *97CTN0802120A* | 35600 | 21.5 | 12 | 8.5 | 38000 | 28600 | 75.26% | 2.02 | 32800 | R-454B
216636168 | 2.97 | Yes | Yes | ACIQ | HRCU-A-CB (Split System: Heat Pump with Remote Outdoor Unit-Air-Source) | Centrally-Ducted | H5H3V36*K*AAA* | EVD5X60M21A*+WALLCON | *97CTN1002122A* | 35600 | 22 | 12.5 | 8.5 | 38000 | 28600 | 75.26% | 2.02 | 32600 | R-454B
216636169 | 2.95 | Yes | Yes | ACIQ | HRCU-A-CB (Split System: Heat Pump with Remote Outdoor Unit-Air-Source) | Centrally-Ducted | H5H3V36*K*AAA* | EVD5X60M24A*+WALLCON | *96CTN0802120B* | 35400 | 21.5 | 12 | 8.5 | 38000 | 28600 | 75.26% | 2.04 | 32800 | R-454B
216636170 | 2.95 | Yes | Yes | ACIQ | HRCU-A-CB (Split System: Heat Pump with Remote Outdoor Unit-Air-Source) | Centrally-Ducted | H5H3V36*K*AAA* | EVD5X60M24A*+WALLCON | *97CTN0802120A* | 35400 | 21.5 | 12 | 8.5 | 38000 | 28600 | 75.26% | 2.04 | 32800 | R-454B
216636171 | 2.97 | Yes | Yes | ACIQ | HRCU-A-CB (Split System: Heat Pump with Remote Outdoor Unit-Air-Source) | Centrally-Ducted | H5H3V36*K*AAA* | EVD5X60M24A*+WALLCON | *97CTN1002122A* | 35600 | 22 | 12.5 | 8.5 | 38000 | 28400 | 74.74% | 2.04 | 32800 | R-454B
216636172 | 2.97 | Yes | Yes | ACIQ | HRCU-A-CB (Split System: Heat Pump with Remote Outdoor Unit-Air-Source) | Centrally-Ducted | H5H3V36*K*AAA* | EVD5X60M24A*+WALLCON | *97CTN1202422A* | 35600 | 22 | 12.5 | 8.5 | 38000 | 28400 | 74.74% | 2.04 | 32800 | R-454B
216636173 | 2.97 | Yes | Yes | ACIQ | HRCU-A-CB (Split System: Heat Pump with Remote Outdoor Unit-Air-Source) | Centrally-Ducted | H5H3V36*K*AAA* | EVD5X61M21A*+WALLCON | *97CTN0801716A* | 35600 | 21.5 | 12 | 8.5 | 38000 | 28800 | 75.79% | 2.04 | 32800 | R-454B
216636174 | 3 | Yes | Yes | ACIQ | HRCU-A-CB (Split System: Heat Pump with Remote Outdoor Unit-Air-Source) | Centrally-Ducted | H5H3V36*K*AAA* | EVD5X61M24A*+WALLCON | *97CTN1202422A* | 36000 | 22 | 12.5 | 8.5 | 37600 | 28400 | 75.53% | 2.04 | 32200 | R-454B
216636175 | 3.63 | Yes | Yes | ACIQ | HRCU-A-CB (Split System: Heat Pump with Remote Outdoor Unit-Air-Source) | Centrally-Ducted | H5H3V48*K*AAA* | EA*5X48M21A*+WALLCON | *96CTN0802120B* | 43500 | 20.5 | 10.5 | 9.5 | 48000 | 36600 | 76.25% | 2 | 39500 | R-454B
216636176 | 3.63 | Yes | Yes | ACIQ | HRCU-A-CB (Split System: Heat Pump with Remote Outdoor Unit-Air-Source) | Centrally-Ducted | H5H3V48*K*AAA* | EA*5X48M21A*+WALLCON | *80CSU0401712B* | 43500 | 21 | 11 | 9.5 | 48000 | 36400 | 75.83% | 1.92 | 39500 | R-454B
216636177 | 3.63 | Yes | Yes | ACIQ | HRCU-A-CB (Split System: Heat Pump with Remote Outdoor Unit-Air-Source) | Centrally-Ducted | H5H3V48*K*AAA* | EA*5X48M21A*+WALLCON | *80CSU0601716B* | 43500 | 21 | 11 | 9.5 | 48000 | 36600 | 76.25% | 1.9 | 39500 | R-454B
216636178 | 3.58 | Yes | Yes | ACIQ | HRCU-A-CB (Split System: Heat Pump with Remote Outdoor Unit-Air-Source) | Centrally-Ducted | H5H3V48*K*AAA* | EA*5X48M21A*+WALLCON | *97CTN0801716A* | 43000 | 20 | 10.5 | 9.5 | 48500 | 37400 | 77.11% | 2 | 40000 | R-454B
216636179 | 3.63 | Yes | Yes | ACIQ | HRCU-A-CB (Split System: Heat Pump with Remote Outdoor Unit-Air-Source) | Centrally-Ducted | H5H3V48*K*AAA* | EA*5X48M21A*+WALLCON | *97CTN0802120A* | 43500 | 20.5 | 10.5 | 9.5 | 48000 | 36600 | 76.25% | 1.92 | 39500 | R-454B
216636180 | 3.63 | Yes | Yes | ACIQ | HRCU-A-CB (Split System: Heat Pump with Remote Outdoor Unit-Air-Source) | Centrally-Ducted | H5H3V48*K*AAA* | EA*5X48M21A*+WALLCON | *97CTN1002122A* | 43500 | 21 | 10.5 | 9.5 | 48000 | 36400 | 75.83% | 2 | 39500 | R-454B
216636181 | 3.71 | Yes | Yes | ACIQ | HRCU-A-CB (Split System: Heat Pump with Remote Outdoor Unit-Air-Source) | Centrally-Ducted | H5H3V48*K*AAA* | EA*5X60M24A*+WALLCON | *96CTN0802120B* | 44500 | 21 | 11 | 9.5 | 48500 | 36600 | 75.46% | 2 | 39500 | R-454B
216636182 | 3.71 | Yes | Yes | ACIQ | HRCU-A-CB (Split System: Heat Pump with Remote Outdoor Unit-Air-Source) | Centrally-Ducted | H5H3V48*K*AAA* | EA*5X60M24A*+WALLCON | *97CTN0802120A* | 44500 | 21 | 11 | 9.5 | 48500 | 36600 | 75.46% | 2 | 39500 | R-454B
216636183 | 3.71 | Yes | Yes | ACIQ | HRCU-A-CB (Split System: Heat Pump with Remote Outdoor Unit-Air-Source) | Centrally-Ducted | H5H3V48*K*AAA* | EA*5X60M24A*+WALLCON | *97CTN1002122A* | 44500 | 21 | 11 | 9.5 | 48000 | 36400 | 75.83% | 2 | 39000 | R-454B
216636184 | 3.71 | Yes | Yes | ACIQ | HRCU-A-CB (Split System: Heat Pump with Remote Outdoor Unit-Air-Source) | Centrally-Ducted | H5H3V48*K*AAA* | EA*5X60M24A*+WALLCON | *97CTN1202422A* | 44500 | 21 | 11 | 9.5 | 48000 | 36400 | 75.83% | 2 | 39000 | R-454B
216636185 | 3.75 | Yes | Yes | ACIQ | HRCU-A-CB (Split System: Heat Pump with Remote Outdoor Unit-Air-Source) | Centrally-Ducted | H5H3V48*K*AAA* | EA*5X61M21A*+WALLCON | *96CTN0802120B* | 45000 | 21 | 11 | 9.5 | 48500 | 37000 | 76.29% | 2 | 40000 | R-454B
216636186 | 3.79 | Yes | Yes | ACIQ | HRCU-A-CB (Split System: Heat Pump with Remote Outdoor Unit-Air-Source) | Centrally-Ducted | H5H3V48*K*AAA* | EA*5X61M21A*+WALLCON | *80CSU0401712B* | 45500 | 21.5 | 11.5 | 9.5 | 48500 | 36800 | 75.88% | 2 | 40000 | R-454B
216636187 | 3.75 | Yes | Yes | ACIQ | HRCU-A-CB (Split System: Heat Pump with Remote Outdoor Unit-Air-Source) | Centrally-Ducted | H5H3V48*K*AAA* | EA*5X61M21A*+WALLCON | *80CSU0601716B* | 45000 | 21 | 11.5 | 9.5 | 48500 | 37000 | 76.29% | 2 | 40000 | R-454B
216636188 | 3.71 | Yes | Yes | ACIQ | HRCU-A-CB (Split System: Heat Pump with Remote Outdoor Unit-Air-Source) | Centrally-Ducted | H5H3V48*K*AAA* | EA*5X61M21A*+WALLCON | *97CTN0801716A* | 44500 | 20 | 11 | 9 | 49000 | 37600 | 76.73% | 2 | 40500 | R-454B
216636189 | 3.75 | Yes | Yes | ACIQ | HRCU-A-CB (Split System: Heat Pump with Remote Outdoor Unit-Air-Source) | Centrally-Ducted | H5H3V48*K*AAA* | EA*5X61M21A*+WALLCON | *97CTN0802120A* | 45000 | 21 | 11 | 9.5 | 48500 | 37000 | 76.29% | 2 | 40000 | R-454B
216636190 | 3.79 | Yes | Yes | ACIQ | HRCU-A-CB (Split System: Heat Pump with Remote Outdoor Unit-Air-Source) | Centrally-Ducted | H5H3V48*K*AAA* | EA*5X61M21A*+WALLCON | *97CTN1002122A* | 45500 | 21 | 11 | 9.5 | 48500 | 36800 | 75.88% | 2 | 40000 | R-454B
216636191 | 3.79 | Yes | Yes | ACIQ | HRCU-A-CB (Split System: Heat Pump with Remote Outdoor Unit-Air-Source) | Centrally-Ducted | H5H3V48*K*AAA* | EA*5X61M24A*+WALLCON | *96CTN0802120B* | 45500 | 21 | 11 | 9.5 | 48500 | 37000 | 76.29% | 2 | 40000 | R-454B
216636192 | 3.79 | Yes | Yes | ACIQ | HRCU-A-CB (Split System: Heat Pump with Remote Outdoor Unit-Air-Source) | Centrally-Ducted | H5H3V48*K*AAA* | EA*5X61M24A*+WALLCON | *97CTN0802120A* | 45500 | 21 | 11 | 9.5 | 48500 | 37000 | 76.29% | 2 | 40000 | R-454B
216636193 | 3.79 | Yes | Yes | ACIQ | HRCU-A-CB (Split System: Heat Pump with Remote Outdoor Unit-Air-Source) | Centrally-Ducted | H5H3V48*K*AAA* | EA*5X61M24A*+WALLCON | *97CTN1002122A* | 45500 | 21.5 | 11 | 9.5 | 48500 | 36800 | 75.88% | 2 | 39500 | R-454B
216636194 | 3.79 | Yes | Yes | ACIQ | HRCU-A-CB (Split System: Heat Pump with Remote Outdoor Unit-Air-Source) | Centrally-Ducted | H5H3V48*K*AAA* | EA*5X61M24A*+WALLCON | *97CTN1202422A* | 45500 | 21.5 | 11.5 | 9.5 | 48500 | 36600 | 75.46% | 2 | 39500 | R-454B
216636195 | 3.67 | Yes | Yes | ACIQ | HRCU-A-CB (Split System: Heat Pump with Remote Outdoor Unit-Air-Source) | Centrally-Ducted | H5H3V48*K*AAA* | ESH5X48M12A*+WALLCON | *96CTN0802120B* | 44000 | 20 | 10.5 | 9 | 48500 | 36600 | 75.46% | 1.8 | 39500 | R-454B
216636196 | 3.67 | Yes | Yes | ACIQ | HRCU-A-CB (Split System: Heat Pump with Remote Outdoor Unit-Air-Source) | Centrally-Ducted | H5H3V48*K*AAA* | ESH5X48M12A*+WALLCON | *80CSU0401712B* | 44000 | 20 | 11 | 9 | 48500 | 36600 | 75.46% | 1.82 | 39500 | R-454B
216636197 | 3.67 | Yes | Yes | ACIQ | HRCU-A-CB (Split System: Heat Pump with Remote Outdoor Unit-Air-Source) | Centrally-Ducted | H5H3V48*K*AAA* | ESH5X48M12A*+WALLCON | *80CSU0601716B* | 44000 | 20 | 11 | 9 | 48500 | 36600 | 75.46% | 1.8 | 39500 | R-454B
216636198 | 3.63 | Yes | Yes | ACIQ | HRCU-A-CB (Split System: Heat Pump with Remote Outdoor Unit-Air-Source) | Centrally-Ducted | H5H3V48*K*AAA* | ESH5X48M12A*+WALLCON | *97CTN0801716A* | 43500 | 19 | 10.5 | 9 | 49000 | 37400 | 76.33% | 1.8 | 40500 | R-454B
216636199 | 3.67 | Yes | Yes | ACIQ | HRCU-A-CB (Split System: Heat Pump with Remote Outdoor Unit-Air-Source) | Centrally-Ducted | H5H3V48*K*AAA* | ESH5X48M12A*+WALLCON | *97CTN0802120A* | 44000 | 20 | 10.5 | 9 | 48500 | 36600 | 75.46% | 1.8 | 39500 | R-454B
216636200 | 3.67 | Yes | Yes | ACIQ | HRCU-A-CB (Split System: Heat Pump with Remote Outdoor Unit-Air-Source) | Centrally-Ducted | H5H3V48*K*AAA* | ESH5X48M12A*+WALLCON | *97CTN1002122A* | 44000 | 20 | 10.5 | 9 | 48500 | 36400 | 75.05% | 1.82 | 39500 | R-454B
216636201 | 3.71 | Yes | Yes | ACIQ | HRCU-A-CB (Split System: Heat Pump with Remote Outdoor Unit-Air-Source) | Centrally-Ducted | H5H3V48*K*AAA* | ESH5X48M12A*+WALLCON | *97CTN1202422A* | 44500 | 20 | 10.5 | 9 | 48500 | 36400 | 75.05% | 1.82 | 39500 | R-454B
216636202 | 3.75 | Yes | Yes | ACIQ | HRCU-A-CB (Split System: Heat Pump with Remote Outdoor Unit-Air-Source) | Centrally-Ducted | H5H3V48*K*AAA* | ESH5X60M12A*+WALLCON | *96CTN0802120B* | 45000 | 20 | 11 | 9 | 48500 | 36600 | 75.46% | 1.82 | 39500 | R-454B
216636203 | 3.75 | Yes | Yes | ACIQ | HRCU-A-CB (Split System: Heat Pump with Remote Outdoor Unit-Air-Source) | Centrally-Ducted | H5H3V48*K*AAA* | ESH5X60M12A*+WALLCON | *80CSU0601716B* | 45000 | 20.5 | 11.5 | 9 | 48500 | 36600 | 75.46% | 1.82 | 39500 | R-454B
216636204 | 3.67 | Yes | Yes | ACIQ | HRCU-A-CB (Split System: Heat Pump with Remote Outdoor Unit-Air-Source) | Centrally-Ducted | H5H3V48*K*AAA* | ESH5X60M12A*+WALLCON | *97CTN0801716A* | 44000 | 19.5 | 10.5 | 9 | 49000 | 37400 | 76.33% | 1.8 | 40500 | R-454B
216636205 | 3.75 | Yes | Yes | ACIQ | HRCU-A-CB (Split System: Heat Pump with Remote Outdoor Unit-Air-Source) | Centrally-Ducted | H5H3V48*K*AAA* | ESH5X60M12A*+WALLCON | *97CTN0802120A* | 45000 | 20 | 11 | 9 | 48500 | 36600 | 75.46% | 1.82 | 39500 | R-454B
216636206 | 3.75 | Yes | Yes | ACIQ | HRCU-A-CB (Split System: Heat Pump with Remote Outdoor Unit-Air-Source) | Centrally-Ducted | H5H3V48*K*AAA* | ESH5X60M12A*+WALLCON | *97CTN1002122A* | 45000 | 20.5 | 11 | 9 | 48500 | 36600 | 75.46% | 1.82 | 39500 | R-454B
216636207 | 3.75 | Yes | Yes | ACIQ | HRCU-A-CB (Split System: Heat Pump with Remote Outdoor Unit-Air-Source) | Centrally-Ducted | H5H3V48*K*AAA* | ESH5X60M12A*+WALLCON | *97CTN1202422A* | 45000 | 20.5 | 11 | 9 | 48500 | 36400 | 75.05% | 1.82 | 39500 | R-454B
216636208 | 3.71 | Yes | No | ACIQ | HRCU-A-CB (Split System: Heat Pump with Remote Outdoor Unit-Air-Source) | Centrally-Ducted | H5H3V48*K*AAA* | EVM5X48M21A*+WALLCON | *96CTN0802120B* | 44500 | 19.5 | 10.5 | 8.1 | 52000 | 38500 | 74.04% | 1.9 | 43500 | R-454B
216636213 | 3.71 | Yes | Yes | ACIQ | HRCU-A-CB (Split System: Heat Pump with Remote Outdoor Unit-Air-Source) | Centrally-Ducted | H5H3V48*K*AAA* | EVM5X48M21A*+WALLCON | *97CTN1002122A* | 44500 | 20 | 11 | 8.1 | 52000 | 38500 | 74.04% | 2 | 43500 | R-454B
216636214 | 3.79 | Yes | Yes | ACIQ | HRCU-A-CB (Split System: Heat Pump with Remote Outdoor Unit-Air-Source) | Centrally-Ducted | H5H3V48*K*AAA* | EVM5X49M21A*+WALLCON | *96CTN0802120B* | 45500 | 20.5 | 11 | 8.1 | 53000 | 38500 | 72.64% | 1.95 | 43500 | R-454B
216636220 | 3.79 | Yes | Yes | ACIQ | HRCU-A-CB (Split System: Heat Pump with Remote Outdoor Unit-Air-Source) | Centrally-Ducted | H5H3V48*K*AAA* | EVM5X60M21A*+WALLCON | *96CTN0802120B* | 45500 | 20.5 | 11 | 8.1 | 53000 | 38500 | 72.64% | 1.95 | 43500 | R-454B
216636228 | 3.79 | Yes | Yes | ACIQ | HRCU-A-CB (Split System: Heat Pump with Remote Outdoor Unit-Air-Source) | Centrally-Ducted | H5H3V48*K*AAA* | EVM5X60M24A*+WALLCON | *97CTN1002122A* | 45500 | 20.5 | 11.5 | 8.1 | 52500 | 38000 | 72.38% | 1.9 | 43500 | R-454B
216636229 | 3.79 | Yes | Yes | ACIQ | HRCU-A-CB (Split System: Heat Pump with Remote Outdoor Unit-Air-Source) | Centrally-Ducted | H5H3V48*K*AAA* | EVM5X60M24A*+WALLCON | *97CTN1202422A* | 45500 | 20.5 | 11.5 | 8.1 | 52500 | 38000 | 72.38% | 1.95 | 43000 | R-454B
216636234 | 3.71 | Yes | No | ACIQ | HRCU-A-CB (Split System: Heat Pump with Remote Outdoor Unit-Air-Source) | Centrally-Ducted | H5H3V48*K*AAA* | EVD5X48M21A*+WALLCON | *96CTN0802120B* | 44500 | 19.5 | 10.5 | 8.1 | 52000 | 38500 | 74.04% | 1.9 | 43500 | R-454B
216636239 | 3.71 | Yes | Yes | ACIQ | HRCU-A-CB (Split System: Heat Pump with Remote Outdoor Unit-Air-Source) | Centrally-Ducted | H5H3V48*K*AAA* | EVD5X48M21A*+WALLCON | *97CTN1002122A* | 44500 | 20 | 11 | 8.1 | 52000 | 38500 | 74.04% | 2 | 43500 | R-454B
216636240 | 3.71 | Yes | Yes | ACIQ | HRCU-A-CB (Split System: Heat Pump with Remote Outdoor Unit-Air-Source) | Centrally-Ducted | H5H3V48*K*AAA* | EVD5X48M24A*+WALLCON | *96CTN0802120B* | 44500 | 20 | 11 | 8.1 | 52000 | 38000 | 73.08% | 1.9 | 43500 | R-454B
216636241 | 3.71 | Yes | Yes | ACIQ | HRCU-A-CB (Split System: Heat Pump with Remote Outdoor Unit-Air-Source) | Centrally-Ducted | H5H3V48*K*AAA* | EVD5X48M24A*+WALLCON | *97CTN0802120A* | 44500 | 20 | 11 | 8.1 | 52000 | 38000 | 73.08% | 1.9 | 43500 | R-454B
216636242 | 3.71 | Yes | Yes | ACIQ | HRCU-A-CB (Split System: Heat Pump with Remote Outdoor Unit-Air-Source) | Centrally-Ducted | H5H3V48*K*AAA* | EVD5X48M24A*+WALLCON | *97CTN1002122A* | 44500 | 20 | 11 | 8.1 | 52000 | 38000 | 73.08% | 1.9 | 43500 | R-454B
216636243 | 3.75 | Yes | Yes | ACIQ | HRCU-A-CB (Split System: Heat Pump with Remote Outdoor Unit-Air-Source) | Centrally-Ducted | H5H3V48*K*AAA* | EVD5X48M24A*+WALLCON | *97CTN1202422A* | 45000 | 20.5 | 11 | 8.1 | 52000 | 38000 | 73.08% | 1.9 | 43000 | R-454B
216636246 | 3.79 | Yes | Yes | ACIQ | HRCU-A-CB (Split System: Heat Pump with Remote Outdoor Unit-Air-Source) | Centrally-Ducted | H5H3V48*K*AAA* | EVD5X49M24A*+WALLCON | *97CTN1002122A* | 45500 | 20.5 | 11.5 | 8.1 | 52500 | 38000 | 72.38% | 1.9 | 43500 | R-454B
216636247 | 3.79 | Yes | Yes | ACIQ | HRCU-A-CB (Split System: Heat Pump with Remote Outdoor Unit-Air-Source) | Centrally-Ducted | H5H3V48*K*AAA* | EVD5X49M24A*+WALLCON | *97CTN1202422A* | 45500 | 20.5 | 11.5 | 8.1 | 52500 | 38000 | 72.38% | 1.95 | 43000 | R-454B
216636248 | 3.79 | Yes | Yes | ACIQ | HRCU-A-CB (Split System: Heat Pump with Remote Outdoor Unit-Air-Source) | Centrally-Ducted | H5H3V48*K*AAA* | EVD5X60M21A*+WALLCON | *96CTN0802120B* | 45500 | 20.5 | 11 | 8.1 | 53000 | 38500 | 72.64% | 1.95 | 43500 | R-454B
216636256 | 3.79 | Yes | Yes | ACIQ | HRCU-A-CB (Split System: Heat Pump with Remote Outdoor Unit-Air-Source) | Centrally-Ducted | H5H3V48*K*AAA* | EVD5X60M24A*+WALLCON | *97CTN1002122A* | 45500 | 20.5 | 11.5 | 8.1 | 52500 | 38000 | 72.38% | 1.9 | 43500 | R-454B
216636257 | 3.79 | Yes | Yes | ACIQ | HRCU-A-CB (Split System: Heat Pump with Remote Outdoor Unit-Air-Source) | Centrally-Ducted | H5H3V48*K*AAA* | EVD5X60M24A*+WALLCON | *97CTN1202422A* | 45500 | 20.5 | 11.5 | 8.1 | 52500 | 38000 | 72.38% | 1.95 | 43000 | R-454B
216636258 | 3.83 | Yes | Yes | ACIQ | HRCU-A-CB (Split System: Heat Pump with Remote Outdoor Unit-Air-Source) | Centrally-Ducted | H5H3V48*K*AAA* | EVD5X61M21A*+WALLCON | *96CTN0802120B* | 46000 | 20.5 | 11.5 | 8.1 | 53500 | 38500 | 71.96% | 1.95 | 43500 | R-454B
216636315 | 2.93 | Yes | Yes | ACIQ | HRCU-A-CB (Split System: Heat Pump with Remote Outdoor Unit-Air-Source) | Centrally-Ducted | H5H3V36*K*AAA* | EVM5X44M21A*+WALLCON | *97CMN0601714B* | 35200 | 21 | 11.7 | 8.5 | 37400 | 28000 | 74.87% | 2.06 | 32000 | R-454B
216636316 | 2.93 | Yes | Yes | ACIQ | HRCU-A-CB (Split System: Heat Pump with Remote Outdoor Unit-Air-Source) | Centrally-Ducted | H5H3V36*K*AAA* | EVM5X44M21A*+WALLCON | *96CTN0601714B* | 35200 | 21 | 11.7 | 8.5 | 37400 | 28000 | 74.87% | 2.06 | 32000 | R-454B
216636317 | 2.93 | Yes | Yes | ACIQ | HRCU-A-CB (Split System: Heat Pump with Remote Outdoor Unit-Air-Source) | Centrally-Ducted | H5H3V36*K*AAA* | EVM5X49M21A*+WALLCON | *97CMN0601714B* | 35200 | 21 | 11.7 | 8.5 | 37400 | 28000 | 74.87% | 2.06 | 32000 | R-454B
216636318 | 2.93 | Yes | Yes | ACIQ | HRCU-A-CB (Split System: Heat Pump with Remote Outdoor Unit-Air-Source) | Centrally-Ducted | H5H3V36*K*AAA* | EVM5X49M21A*+WALLCON | *96CTN0601714B* | 35200 | 21 | 11.7 | 8.5 | 37400 | 28000 | 74.87% | 2.06 | 32000 | R-454B
216636319 | 2.93 | Yes | Yes | ACIQ | HRCU-A-CB (Split System: Heat Pump with Remote Outdoor Unit-Air-Source) | Centrally-Ducted | H5H3V36*K*AAA* | EVM5X60M21A*+WALLCON | *97CMN0601714B* | 35200 | 21 | 11.7 | 8.5 | 37400 | 28000 | 74.87% | 2.06 | 32000 | R-454B
216636320 | 2.93 | Yes | Yes | ACIQ | HRCU-A-CB (Split System: Heat Pump with Remote Outdoor Unit-Air-Source) | Centrally-Ducted | H5H3V36*K*AAA* | EVM5X60M21A*+WALLCON | *96CTN0601714B* | 35200 | 21 | 11.7 | 8.5 | 37400 | 28000 | 74.87% | 2.06 | 32000 | R-454B
216636321 | 3 | Yes | Yes | ACIQ | HRCU-A-CB (Split System: Heat Pump with Remote Outdoor Unit-Air-Source) | Centrally-Ducted | H5H3V36*K*AAA* | EVM5X61M24A*+WALLCON | *80CSU1002120A* | 36000 | 22 | 12.5 | 8.5 | 37400 | 28200 | 75.4% | 2.04 | 32400 | R-454B
216636322 | 2.98 | Yes | Yes | ACIQ | HRCU-A-CB (Split System: Heat Pump with Remote Outdoor Unit-Air-Source) | Centrally-Ducted | H5H3V36*K*AAA* | EVM5X61M24A*+WALLCON | *80CTL0702120B* | 35800 | 22 | 12.5 | 8.5 | 37400 | 28200 | 75.4% | 2.04 | 32400 | R-454B
216636323 | 3 | Yes | Yes | ACIQ | HRCU-A-CB (Split System: Heat Pump with Remote Outdoor Unit-Air-Source) | Centrally-Ducted | H5H3V36*K*AAA* | EVM5X61M24A*+WALLCON | *97CMN0802120B* | 36000 | 22 | 12.5 | 8.5 | 37400 | 28200 | 75.4% | 2.04 | 32400 | R-454B
216636324 | 2.93 | Yes | Yes | ACIQ | HRCU-A-CB (Split System: Heat Pump with Remote Outdoor Unit-Air-Source) | Centrally-Ducted | H5H3V36*K*AAA* | EVD5X60M21A*+WALLCON | *97CMN0601714B* | 35200 | 21 | 11.7 | 8.5 | 37400 | 28000 | 74.87% | 2.06 | 32000 | R-454B
216636325 | 2.93 | Yes | Yes | ACIQ | HRCU-A-CB (Split System: Heat Pump with Remote Outdoor Unit-Air-Source) | Centrally-Ducted | H5H3V36*K*AAA* | EVD5X60M21A*+WALLCON | *96CTN0601714B* | 35200 | 21 | 11.7 | 8.5 | 37400 | 28000 | 74.87% | 2 | 32000 | R-454B
216636326 | 2.98 | Yes | Yes | ACIQ | HRCU-A-CB (Split System: Heat Pump with Remote Outdoor Unit-Air-Source) | Centrally-Ducted | H5H3V36*K*AAA* | EVD5X61M21A*+WALLCON | *80CSU0601716A* | 35800 | 22 | 12 | 8.5 | 37400 | 28400 | 75.94% | 2.04 | 32400 | R-454B
216636327 | 2.98 | Yes | Yes | ACIQ | HRCU-A-CB (Split System: Heat Pump with Remote Outdoor Unit-Air-Source) | Centrally-Ducted | H5H3V36*K*AAA* | EVD5X61M21A*+WALLCON | *80CTL0702120B* | 35800 | 22 | 12.5 | 8.5 | 37400 | 28400 | 75.94% | 2.02 | 32600 | R-454B
216636328 | 2.98 | Yes | Yes | ACIQ | HRCU-A-CB (Split System: Heat Pump with Remote Outdoor Unit-Air-Source) | Centrally-Ducted | H5H3V36*K*AAA* | EVD5X61M21A*+WALLCON | *80CTL0901716B* | 35800 | 22 | 12.5 | 8.5 | 37400 | 28400 | 75.94% | 2.02 | 32600 | R-454B
216636329 | 3 | Yes | Yes | ACIQ | HRCU-A-CB (Split System: Heat Pump with Remote Outdoor Unit-Air-Source) | Centrally-Ducted | H5H3V36*K*AAA* | EVD5X61M21A*+WALLCON | *80CTL1102120B* | 36000 | 22 | 12.5 | 8.5 | 37400 | 28200 | 75.4% | 2.04 | 32400 | R-454B
216636330 | 2.97 | Yes | Yes | ACIQ | HRCU-A-CB (Split System: Heat Pump with Remote Outdoor Unit-Air-Source) | Centrally-Ducted | H5H3V36*K*AAA* | EVD5X61M21A*+WALLCON | *97CMN0601714B* | 35600 | 21.5 | 11.7 | 8.5 | 37400 | 28200 | 75.4% | 2.06 | 32400 | R-454B
216636331 | 2.98 | Yes | Yes | ACIQ | HRCU-A-CB (Split System: Heat Pump with Remote Outdoor Unit-Air-Source) | Centrally-Ducted | H5H3V36*K*AAA* | EVD5X61M21A*+WALLCON | *97CMN0802120B* | 35800 | 22 | 12.5 | 8.5 | 37400 | 28200 | 75.4% | 2.04 | 32400 | R-454B
216636332 | 3 | Yes | Yes | ACIQ | HRCU-A-CB (Split System: Heat Pump with Remote Outdoor Unit-Air-Source) | Centrally-Ducted | H5H3V36*K*AAA* | EVD5X61M21A*+WALLCON | *97CMN1002122B* | 36000 | 22 | 12.5 | 8.5 | 37400 | 28200 | 75.4% | 2.04 | 32400 | R-454B
216636333 | 3 | Yes | Yes | ACIQ | HRCU-A-CB (Split System: Heat Pump with Remote Outdoor Unit-Air-Source) | Centrally-Ducted | H5H3V36*K*AAA* | EVD5X61M21A*+WALLCON | *96CTN1002122B* | 36000 | 22 | 12.5 | 8.5 | 37400 | 28200 | 75.4% | 2.04 | 32400 | R-454B
216636334 | 3 | Yes | Yes | ACIQ | HRCU-A-CB (Split System: Heat Pump with Remote Outdoor Unit-Air-Source) | Centrally-Ducted | H5H3V36*K*AAA* | EVD5X61M24A*+WALLCON | *80CSU1002120A* | 36000 | 22 | 12.5 | 8.5 | 37400 | 28400 | 75.94% | 2.04 | 32400 | R-454B
216636335 | 2.98 | Yes | Yes | ACIQ | HRCU-A-CB (Split System: Heat Pump with Remote Outdoor Unit-Air-Source) | Centrally-Ducted | H5H3V36*K*AAA* | EVD5X61M24A*+WALLCON | *80CTL0702120B* | 35800 | 22 | 12.5 | 8.5 | 37400 | 28200 | 75.4% | 2.04 | 32400 | R-454B
216636336 | 3 | Yes | Yes | ACIQ | HRCU-A-CB (Split System: Heat Pump with Remote Outdoor Unit-Air-Source) | Centrally-Ducted | H5H3V36*K*AAA* | EVD5X61M24A*+WALLCON | *95CSU0802120B* | 36000 | 22 | 12.5 | 8.5 | 37400 | 28200 | 75.4% | 2.04 | 32400 | R-454B
216636337 | 3 | Yes | Yes | ACIQ | HRCU-A-CB (Split System: Heat Pump with Remote Outdoor Unit-Air-Source) | Centrally-Ducted | H5H3V36*K*AAA* | EVD5X61M24A*+WALLCON | *97CMN0802120B* | 36000 | 22 | 12.5 | 8.5 | 37400 | 28200 | 75.4% | 2.04 | 32400 | R-454B
216636338 | 3.71 | No | Yes | ACIQ | HRCU-A-CB (Split System: Heat Pump with Remote Outdoor Unit-Air-Source) | Centrally-Ducted | H5H3V48*K*AAA* | EVD5X61M21A*+WALLCON | *96CTN0801714B* | 44500 | 20 | 11.5 | 8.1 | 54000 | 37800 | 70% | 1.95 | 43000 | R-454B
216636339 | 3 | Yes | Yes | ACIQ | HRCU-A-CB (Split System: Heat Pump with Remote Outdoor Unit-Air-Source) | Centrally-Ducted | H5H3V36*K*AAA* | EVM5X61M24A*+WALLCON | *96CTN0802120B* | 36000 | 22 | 12.5 | 8.5 | 37400 | 28200 | 75.4% | 2.04 | 32400 | R-454B
216636340 | 3 | Yes | Yes | ACIQ | HRCU-A-CB (Split System: Heat Pump with Remote Outdoor Unit-Air-Source) | Centrally-Ducted | H5H3V36*K*AAA* | EVM5X61M24A*+WALLCON | *97CTN0802120A* | 36000 | 22 | 12.5 | 8.5 | 37400 | 28200 | 75.4% | 2.04 | 32400 | R-454B
216636341 | 2.98 | Yes | Yes | ACIQ | HRCU-A-CB (Split System: Heat Pump with Remote Outdoor Unit-Air-Source) | Centrally-Ducted | H5H3V36*K*AAA* | EVD5X61M21A*+WALLCON | *96CTN0802120B* | 35800 | 22 | 12.5 | 8.5 | 37400 | 28400 | 75.94% | 2.04 | 32400 | R-454B
216636342 | 2.98 | Yes | Yes | ACIQ | HRCU-A-CB (Split System: Heat Pump with Remote Outdoor Unit-Air-Source) | Centrally-Ducted | H5H3V36*K*AAA* | EVD5X61M21A*+WALLCON | *97CTN0802120A* | 35800 | 22 | 12.5 | 8.5 | 37400 | 28400 | 75.94% | 2.04 | 32400 | R-454B
216636343 | 3 | Yes | Yes | ACIQ | HRCU-A-CB (Split System: Heat Pump with Remote Outdoor Unit-Air-Source) | Centrally-Ducted | H5H3V36*K*AAA* | EVD5X61M21A*+WALLCON | *97CTN1002122A* | 36000 | 22 | 12.5 | 8.5 | 37400 | 28200 | 75.4% | 2.04 | 32400 | R-454B
216636344 | 3 | Yes | Yes | ACIQ | HRCU-A-CB (Split System: Heat Pump with Remote Outdoor Unit-Air-Source) | Centrally-Ducted | H5H3V36*K*AAA* | EVD5X61M24A*+WALLCON | *96CTN0802120B* | 36000 | 22 | 12.5 | 8.5 | 37400 | 28200 | 75.4% | 2.04 | 32400 | R-454B
216636345 | 3 | Yes | Yes | ACIQ | HRCU-A-CB (Split System: Heat Pump with Remote Outdoor Unit-Air-Source) | Centrally-Ducted | H5H3V36*K*AAA* | EVD5X61M24A*+WALLCON | *97CTN0802120A* | 36000 | 22 | 12.5 | 8.5 | 37400 | 28200 | 75.4% | 2.04 | 32400 | R-454B
216638494 | 1.53 | Yes | No | CARRIER | HRCU-A-CB (Split System: Heat Pump with Remote Outdoor Unit-Air-Source) | Centrally-Ducted | 37MUHAQ18AA3 | FT5ANXB24L* |  | 18400 | 15.5 | 11.5 | 9.5 | 20400 | 18300 | 89.71% | 1.98 | 15400 | R-454B
216638495 | 2 | Yes | No | CARRIER | HRCU-A-CB (Split System: Heat Pump with Remote Outdoor Unit-Air-Source) | Centrally-Ducted | 37MURAQ24AA3 | FT5ANXB24L* |  | 24000 | 15.5 | 10 | 9 | 24200 | 19500 | 80.58% | 1.98 | 19000 | R-454B
216640204 | 1.53 | Yes | No | CARRIER | HRCU-A-CB (Split System: Heat Pump with Remote Outdoor Unit-Air-Source) | Centrally-Ducted | 37MUHAQ18AA3 | FG5ANXB24L* |  | 18400 | 15.5 | 11.5 | 9.5 | 20400 | 18300 | 89.71% | 1.98 | 15400 | R-454B
216640205 | 1.53 | Yes | No | BRYANT HEATING AND COOLING SYSTEMS | HRCU-A-CB (Split System: Heat Pump with Remote Outdoor Unit-Air-Source) | Centrally-Ducted | 37MUHAQ18AA3 | FT5ANXB24L* |  | 18400 | 15.5 | 11.5 | 9.5 | 20400 | 18300 | 89.71% | 1.98 | 15400 | R-454B
216640207 | 1.53 | Yes | No | BRYANT HEATING AND COOLING SYSTEMS | HRCU-A-CB (Split System: Heat Pump with Remote Outdoor Unit-Air-Source) | Centrally-Ducted | 37MUHAQ18AA3 | FG5ANXB24L* |  | 18400 | 15.5 | 11.5 | 9.5 | 20400 | 18300 | 89.71% | 1.98 | 15400 | R-454B
216640208 | 1.53 | Yes | No | BRYANT HEATING AND COOLING SYSTEMS | HRCU-A-CB (Split System: Heat Pump with Remote Outdoor Unit-Air-Source) | Centrally-Ducted | 37MUHAQ18AA3 | PF5TNXB24L* |  | 18400 | 15.5 | 11.5 | 9.5 | 20400 | 18300 | 89.71% | 1.98 | 15400 | R-454B
216640209 | 1.53 | Yes | No | PAYNE HEATING AND COOLING | HRCU-A-CB (Split System: Heat Pump with Remote Outdoor Unit-Air-Source) | Centrally-Ducted | 37MUHAQ18AA3 | PF5TNXB24L* |  | 18400 | 15.5 | 11.5 | 9.5 | 20400 | 18300 | 89.71% | 1.98 | 15400 | R-454B
216640211 | 1.53 | Yes | No | HEIL | HRCU-A-CB (Split System: Heat Pump with Remote Outdoor Unit-Air-Source) | Centrally-Ducted | D5CUHAH18AAK | FTMA5X24L0B* |  | 18400 | 15.5 | 11.5 | 9.5 | 20400 | 18300 | 89.71% | 1.98 | 15400 | R-454B
216640212 | 1.53 | Yes | No | AIRQUEST | HRCU-A-CB (Split System: Heat Pump with Remote Outdoor Unit-Air-Source) | Centrally-Ducted | D5CUHAH18AAK | FTMA5X24L0B* |  | 18400 | 15.5 | 11.5 | 9.5 | 20400 | 18300 | 89.71% | 1.98 | 15400 | R-454B
216640213 | 1.53 | Yes | No | ARCOAIRE | HRCU-A-CB (Split System: Heat Pump with Remote Outdoor Unit-Air-Source) | Centrally-Ducted | D5CUHAH18AAK | FTMA5X24L0B* |  | 18400 | 15.5 | 11.5 | 9.5 | 20400 | 18300 | 89.71% | 1.98 | 15400 | R-454B
216640215 | 1.53 | Yes | No | COMFORTMAKER | HRCU-A-CB (Split System: Heat Pump with Remote Outdoor Unit-Air-Source) | Centrally-Ducted | D5CUHAH18AAK | FTMA5X24L0B* |  | 18400 | 15.5 | 11.5 | 9.5 | 20400 | 18300 | 89.71% | 1.98 | 15400 | R-454B
216640216 | 1.53 | Yes | No | DAY & NIGHT | HRCU-A-CB (Split System: Heat Pump with Remote Outdoor Unit-Air-Source) | Centrally-Ducted | D5CUHAH18AAK | FTMA5X24L0B* |  | 18400 | 15.5 | 11.5 | 9.5 | 20400 | 18300 | 89.71% | 1.98 | 15400 | R-454B
216640217 | 1.53 | Yes | No | KEEPRITE | HRCU-A-CB (Split System: Heat Pump with Remote Outdoor Unit-Air-Source) | Centrally-Ducted | D5CUHAH18AAK | FTMA5X24L0B* |  | 18400 | 15.5 | 11.5 | 9.5 | 20400 | 18300 | 89.71% | 1.98 | 15400 | R-454B
216640218 | 1.53 | Yes | No | SMART COMFORT | HRCU-A-CB (Split System: Heat Pump with Remote Outdoor Unit-Air-Source) | Centrally-Ducted | D5CUHAH18AAK | FTMA5X24L0B* |  | 18400 | 15.5 | 11.5 | 9.5 | 20400 | 18300 | 89.71% | 1.98 | 15400 | R-454B
216640220 | 1.53 | Yes | No | TEMPSTAR | HRCU-A-CB (Split System: Heat Pump with Remote Outdoor Unit-Air-Source) | Centrally-Ducted | D5CUHAH18AAK | FTMA5X24L0B* |  | 18400 | 15.5 | 11.5 | 9.5 | 20400 | 18300 | 89.71% | 1.98 | 15400 | R-454B
216640221 | 1.53 | Yes | No | GRANDAIRE | HRCU-A-CB (Split System: Heat Pump with Remote Outdoor Unit-Air-Source) | Centrally-Ducted | WD5CUHAH18AAK | WCGL245*B* |  | 18400 | 15.5 | 11.5 | 9.5 | 20400 | 18300 | 89.71% | 1.98 | 15400 | R-454B
216640222 | 2 | Yes | No | CARRIER | HRCU-A-CB (Split System: Heat Pump with Remote Outdoor Unit-Air-Source) | Centrally-Ducted | 37MURAQ24AA3 | FG5ANXB24L* |  | 24000 | 15.5 | 10 | 9 | 24200 | 19500 | 80.58% | 1.98 | 19000 | R-454B
216640224 | 2 | Yes | No | BRYANT HEATING AND COOLING SYSTEMS | HRCU-A-CB (Split System: Heat Pump with Remote Outdoor Unit-Air-Source) | Centrally-Ducted | 37MURAQ24AA3 | FT5ANXB24L* |  | 24000 | 15.5 | 10 | 9 | 24200 | 19500 | 80.58% | 1.98 | 19000 | R-454B
216640225 | 2 | Yes | No | BRYANT HEATING AND COOLING SYSTEMS | HRCU-A-CB (Split System: Heat Pump with Remote Outdoor Unit-Air-Source) | Centrally-Ducted | 37MURAQ24AA3 | FG5ANXB24L* |  | 24000 | 15.5 | 10 | 9 | 24200 | 19500 | 80.58% | 1.98 | 19000 | R-454B
216640226 | 2 | Yes | No | BRYANT HEATING AND COOLING SYSTEMS | HRCU-A-CB (Split System: Heat Pump with Remote Outdoor Unit-Air-Source) | Centrally-Ducted | 37MURAQ24AA3 | PF5TNXB24L* |  | 24000 | 15.5 | 10 | 9 | 24200 | 19500 | 80.58% | 1.98 | 19000 | R-454B
216640228 | 2 | Yes | No | PAYNE HEATING AND COOLING | HRCU-A-CB (Split System: Heat Pump with Remote Outdoor Unit-Air-Source) | Centrally-Ducted | 37MURAQ24AA3 | PF5TNXB24L* |  | 24000 | 15.5 | 10 | 9 | 24200 | 19500 | 80.58% | 1.98 | 19000 | R-454B
216640229 | 2 | Yes | No | HEIL | HRCU-A-CB (Split System: Heat Pump with Remote Outdoor Unit-Air-Source) | Centrally-Ducted | D5CURAH24AAK | FTMA5X24L0B* |  | 24000 | 15.5 | 10 | 9 | 24200 | 19500 | 80.58% | 1.98 | 19000 | R-454B
216640230 | 2 | Yes | No | AIRQUEST | HRCU-A-CB (Split System: Heat Pump with Remote Outdoor Unit-Air-Source) | Centrally-Ducted | D5CURAH24AAK | FTMA5X24L0B* |  | 24000 | 15.5 | 10 | 9 | 24200 | 19500 | 80.58% | 1.98 | 19000 | R-454B
216640231 | 2 | Yes | No | ARCOAIRE | HRCU-A-CB (Split System: Heat Pump with Remote Outdoor Unit-Air-Source) | Centrally-Ducted | D5CURAH24AAK | FTMA5X24L0B* |  | 24000 | 15.5 | 10 | 9 | 24200 | 19500 | 80.58% | 1.98 | 19000 | R-454B
216640233 | 2 | Yes | No | COMFORTMAKER | HRCU-A-CB (Split System: Heat Pump with Remote Outdoor Unit-Air-Source) | Centrally-Ducted | D5CURAH24AAK | FTMA5X24L0B* |  | 24000 | 15.5 | 10 | 9 | 24200 | 19500 | 80.58% | 1.98 | 19000 | R-454B
216640234 | 2 | Yes | No | DAY & NIGHT | HRCU-A-CB (Split System: Heat Pump with Remote Outdoor Unit-Air-Source) | Centrally-Ducted | D5CURAH24AAK | FTMA5X24L0B* |  | 24000 | 15.5 | 10 | 9 | 24200 | 19500 | 80.58% | 1.98 | 19000 | R-454B
216640235 | 2 | Yes | No | KEEPRITE | HRCU-A-CB (Split System: Heat Pump with Remote Outdoor Unit-Air-Source) | Centrally-Ducted | D5CURAH24AAK | FTMA5X24L0B* |  | 24000 | 15.5 | 10 | 9 | 24200 | 19500 | 80.58% | 1.98 | 19000 | R-454B
216640237 | 2 | Yes | No | SMART COMFORT | HRCU-A-CB (Split System: Heat Pump with Remote Outdoor Unit-Air-Source) | Centrally-Ducted | D5CURAH24AAK | FTMA5X24L0B* |  | 24000 | 15.5 | 10 | 9 | 24200 | 19500 | 80.58% | 1.98 | 19000 | R-454B
216640238 | 2 | Yes | No | TEMPSTAR | HRCU-A-CB (Split System: Heat Pump with Remote Outdoor Unit-Air-Source) | Centrally-Ducted | D5CURAH24AAK | FTMA5X24L0B* |  | 24000 | 15.5 | 10 | 9 | 24200 | 19500 | 80.58% | 1.98 | 19000 | R-454B
216640239 | 2 | Yes | No | GRANDAIRE | HRCU-A-CB (Split System: Heat Pump with Remote Outdoor Unit-Air-Source) | Centrally-Ducted | WD5CURAH24AAK | WCGL245*B* |  | 24000 | 15.5 | 10 | 9 | 24200 | 19500 | 80.58% | 1.98 | 19000 | R-454B
216643089 | 1.54 | Yes | No | CARRIER | HRCU-A-CB (Split System: Heat Pump with Remote Outdoor Unit-Air-Source) | Centrally-Ducted | 37MUHAQ18AA3 | CAA**1917AM* | 58CU*A040C17**12 | 18500 | 15.2 | 11.7 | 10.5 | 20000 | 17800 | 89% | 2 | 14900 | R-454B
216643090 | 1.54 | Yes | No | BRYANT HEATING AND COOLING SYSTEMS | HRCU-A-CB (Split System: Heat Pump with Remote Outdoor Unit-Air-Source) | Centrally-Ducted | 37MUHAQ18AA3 | CAA**1917AM* | 83*CA36040C17*** | 18500 | 15.2 | 11.7 | 10.5 | 20000 | 17800 | 89% | 2 | 14900 | R-454B
216643091 | 1.54 | Yes | No | HEIL | HRCU-A-CB (Split System: Heat Pump with Remote Outdoor Unit-Air-Source) | Centrally-Ducted | D5CUHAH18AAK | EA*5X19M17A* | *80CSU0401712A* | 18500 | 15.2 | 11.7 | 10.5 | 20000 | 17800 | 89% | 2 | 14900 | R-454B
216643092 | 1.54 | Yes | No | AIRQUEST | HRCU-A-CB (Split System: Heat Pump with Remote Outdoor Unit-Air-Source) | Centrally-Ducted | D5CUHAH18AAK | EA*5X19M17A* | *80CSU0401712A* | 18500 | 15.2 | 11.7 | 10.5 | 20000 | 17800 | 89% | 2 | 14900 | R-454B
216643094 | 1.54 | Yes | No | ARCOAIRE | HRCU-A-CB (Split System: Heat Pump with Remote Outdoor Unit-Air-Source) | Centrally-Ducted | D5CUHAH18AAK | EA*5X19M17A* | *80CSU0401712A* | 18500 | 15.2 | 11.7 | 10.5 | 20000 | 17800 | 89% | 2 | 14900 | R-454B
216643095 | 1.54 | Yes | No | COMFORTMAKER | HRCU-A-CB (Split System: Heat Pump with Remote Outdoor Unit-Air-Source) | Centrally-Ducted | D5CUHAH18AAK | EA*5X19M17A* | *80CSU0401712A* | 18500 | 15.2 | 11.7 | 10.5 | 20000 | 17800 | 89% | 2 | 14900 | R-454B
216643096 | 1.54 | Yes | No | DAY & NIGHT | HRCU-A-CB (Split System: Heat Pump with Remote Outdoor Unit-Air-Source) | Centrally-Ducted | D5CUHAH18AAK | EA*5X19M17A* | *80CSU0401712A* | 18500 | 15.2 | 11.7 | 10.5 | 20000 | 17800 | 89% | 2 | 14900 | R-454B
216643097 | 1.54 | Yes | No | KEEPRITE | HRCU-A-CB (Split System: Heat Pump with Remote Outdoor Unit-Air-Source) | Centrally-Ducted | D5CUHAH18AAK | EA*5X19M17A* | *80CSU0401712A* | 18500 | 15.2 | 11.7 | 10.5 | 20000 | 17800 | 89% | 2 | 14900 | R-454B
216643099 | 1.54 | Yes | No | SMART COMFORT | HRCU-A-CB (Split System: Heat Pump with Remote Outdoor Unit-Air-Source) | Centrally-Ducted | D5CUHAH18AAK | EA*5X19M17A* | *80CSU0401712A* | 18500 | 15.2 | 11.7 | 10.5 | 20000 | 17800 | 89% | 2 | 14900 | R-454B
216643100 | 1.54 | Yes | No | TEMPSTAR | HRCU-A-CB (Split System: Heat Pump with Remote Outdoor Unit-Air-Source) | Centrally-Ducted | D5CUHAH18AAK | EA*5X19M17A* | *80CSU0401712A* | 18500 | 15.2 | 11.7 | 10.5 | 20000 | 17800 | 89% | 2 | 14900 | R-454B
216643114 | 1.53 | Yes | No | CARRIER | HRCU-A-CB (Split System: Heat Pump with Remote Outdoor Unit-Air-Source) | Centrally-Ducted | 37MUHAQ18AA3 | CAA**1917AM* | 58S(B,C)*B045M14**12 | 18300 | 15.2 | 11 | 10.5 | 19800 | 17700 | 89.39% | 2 | 14800 | R-454B
216643115 | 1.53 | Yes | No | BRYANT HEATING AND COOLING SYSTEMS | HRCU-A-CB (Split System: Heat Pump with Remote Outdoor Unit-Air-Source) | Centrally-Ducted | 37MUHAQ18AA3 | CAA**1917AM* | 8(0,1)*SB36045M14*** | 18300 | 15.2 | 11 | 10.5 | 19800 | 17700 | 89.39% | 2 | 14800 | R-454B
216643116 | 1.53 | Yes | No | PAYNE HEATING AND COOLING | HRCU-A-CB (Split System: Heat Pump with Remote Outdoor Unit-Air-Source) | Centrally-Ducted | 37MUHAQ18AA3 | CAA**1917AM* | PG80MS(A,L)A36045A** | 18300 | 15.2 | 11 | 10.5 | 19800 | 17700 | 89.39% | 2 | 14800 | R-454B
216643118 | 1.53 | Yes | No | HEIL | HRCU-A-CB (Split System: Heat Pump with Remote Outdoor Unit-Air-Source) | Centrally-Ducted | D5CUHAH18AAK | EA*5X19M17A* | *80MS(N,L)0451412A* | 18300 | 15.2 | 11 | 10.5 | 19800 | 17700 | 89.39% | 2 | 14800 | R-454B
216643119 | 1.53 | Yes | No | AIRQUEST | HRCU-A-CB (Split System: Heat Pump with Remote Outdoor Unit-Air-Source) | Centrally-Ducted | D5CUHAH18AAK | EA*5X19M17A* | *80MS(N,L)0451412A* | 18300 | 15.2 | 11 | 10.5 | 19800 | 17700 | 89.39% | 2 | 14800 | R-454B
216643120 | 1.53 | Yes | No | ARCOAIRE | HRCU-A-CB (Split System: Heat Pump with Remote Outdoor Unit-Air-Source) | Centrally-Ducted | D5CUHAH18AAK | EA*5X19M17A* | *80MS(N,L)0451412A* | 18300 | 15.2 | 11 | 10.5 | 19800 | 17700 | 89.39% | 2 | 14800 | R-454B
216643121 | 1.53 | Yes | No | COMFORTMAKER | HRCU-A-CB (Split System: Heat Pump with Remote Outdoor Unit-Air-Source) | Centrally-Ducted | D5CUHAH18AAK | EA*5X19M17A* | *80MS(N,L)0451412A* | 18300 | 15.2 | 11 | 10.5 | 19800 | 17700 | 89.39% | 2 | 14800 | R-454B
216643123 | 1.53 | Yes | No | DAY & NIGHT | HRCU-A-CB (Split System: Heat Pump with Remote Outdoor Unit-Air-Source) | Centrally-Ducted | D5CUHAH18AAK | EA*5X19M17A* | *80MS(N,L)0451412A* | 18300 | 15.2 | 11 | 10.5 | 19800 | 17700 | 89.39% | 2 | 14800 | R-454B
216643124 | 1.53 | Yes | No | KEEPRITE | HRCU-A-CB (Split System: Heat Pump with Remote Outdoor Unit-Air-Source) | Centrally-Ducted | D5CUHAH18AAK | EA*5X19M17A* | *80MS(N,L)0451412A* | 18300 | 15.2 | 11 | 10.5 | 19800 | 17700 | 89.39% | 2 | 14800 | R-454B
216643125 | 1.53 | Yes | No | SMART COMFORT | HRCU-A-CB (Split System: Heat Pump with Remote Outdoor Unit-Air-Source) | Centrally-Ducted | D5CUHAH18AAK | EA*5X19M17A* | *80MS(N,L)0451412A* | 18300 | 15.2 | 11 | 10.5 | 19800 | 17700 | 89.39% | 2 | 14800 | R-454B
216643126 | 1.53 | Yes | No | TEMPSTAR | HRCU-A-CB (Split System: Heat Pump with Remote Outdoor Unit-Air-Source) | Centrally-Ducted | D5CUHAH18AAK | EA*5X19M17A* | *80MS(N,L)0451412A* | 18300 | 15.2 | 11 | 10.5 | 19800 | 17700 | 89.39% | 2 | 14800 | R-454B
216643188 | 1.53 | Yes | No | CARRIER | HRCU-A-CB (Split System: Heat Pump with Remote Outdoor Unit-Air-Source) | Centrally-Ducted | 37MUHAQ18AA3 | CAA**2517AM* | 58S(B,C)*B045M14**12 | 18300 | 15.2 | 11.5 | 10.5 | 19800 | 17500 | 88.38% | 2 | 14800 | R-454B
216643189 | 1.53 | Yes | No | BRYANT HEATING AND COOLING SYSTEMS | HRCU-A-CB (Split System: Heat Pump with Remote Outdoor Unit-Air-Source) | Centrally-Ducted | 37MUHAQ18AA3 | CAA**2517AM* | 8(0,1)*SB36045M14*** | 18300 | 15.2 | 11.5 | 10.5 | 19800 | 17500 | 88.38% | 2 | 14800 | R-454B
216643190 | 1.53 | Yes | No | PAYNE HEATING AND COOLING | HRCU-A-CB (Split System: Heat Pump with Remote Outdoor Unit-Air-Source) | Centrally-Ducted | 37MUHAQ18AA3 | CAA**2517AM* | PG80MS(A,L)A36045A** | 18300 | 15.2 | 11.5 | 10.5 | 19800 | 17500 | 88.38% | 2 | 14800 | R-454B
216643192 | 1.53 | Yes | No | HEIL | HRCU-A-CB (Split System: Heat Pump with Remote Outdoor Unit-Air-Source) | Centrally-Ducted | D5CUHAH18AAK | EA*5X25M17A* | *80MS(N,L)0451412A* | 18300 | 15.2 | 11.5 | 10.5 | 19800 | 17500 | 88.38% | 2 | 14800 | R-454B
216643193 | 1.53 | Yes | No | AIRQUEST | HRCU-A-CB (Split System: Heat Pump with Remote Outdoor Unit-Air-Source) | Centrally-Ducted | D5CUHAH18AAK | EA*5X25M17A* | *80MS(N,L)0451412A* | 18300 | 15.2 | 11.5 | 10.5 | 19800 | 17500 | 88.38% | 2 | 14800 | R-454B
216643194 | 1.53 | Yes | No | ARCOAIRE | HRCU-A-CB (Split System: Heat Pump with Remote Outdoor Unit-Air-Source) | Centrally-Ducted | D5CUHAH18AAK | EA*5X25M17A* | *80MS(N,L)0451412A* | 18300 | 15.2 | 11.5 | 10.5 | 19800 | 17500 | 88.38% | 2 | 14800 | R-454B
216643195 | 1.53 | Yes | No | COMFORTMAKER | HRCU-A-CB (Split System: Heat Pump with Remote Outdoor Unit-Air-Source) | Centrally-Ducted | D5CUHAH18AAK | EA*5X25M17A* | *80MS(N,L)0451412A* | 18300 | 15.2 | 11.5 | 10.5 | 19800 | 17500 | 88.38% | 2 | 14800 | R-454B
216643197 | 1.53 | Yes | No | DAY & NIGHT | HRCU-A-CB (Split System: Heat Pump with Remote Outdoor Unit-Air-Source) | Centrally-Ducted | D5CUHAH18AAK | EA*5X25M17A* | *80MS(N,L)0451412A* | 18300 | 15.2 | 11.5 | 10.5 | 19800 | 17500 | 88.38% | 2 | 14800 | R-454B
216643198 | 1.53 | Yes | No | KEEPRITE | HRCU-A-CB (Split System: Heat Pump with Remote Outdoor Unit-Air-Source) | Centrally-Ducted | D5CUHAH18AAK | EA*5X25M17A* | *80MS(N,L)0451412A* | 18300 | 15.2 | 11.5 | 10.5 | 19800 | 17500 | 88.38% | 2 | 14800 | R-454B
216643199 | 1.53 | Yes | No | SMART COMFORT | HRCU-A-CB (Split System: Heat Pump with Remote Outdoor Unit-Air-Source) | Centrally-Ducted | D5CUHAH18AAK | EA*5X25M17A* | *80MS(N,L)0451412A* | 18300 | 15.2 | 11.5 | 10.5 | 19800 | 17500 | 88.38% | 2 | 14800 | R-454B
216643200 | 1.53 | Yes | No | TEMPSTAR | HRCU-A-CB (Split System: Heat Pump with Remote Outdoor Unit-Air-Source) | Centrally-Ducted | D5CUHAH18AAK | EA*5X25M17A* | *80MS(N,L)0451412A* | 18300 | 15.2 | 11.5 | 10.5 | 19800 | 17500 | 88.38% | 2 | 14800 | R-454B
216643202 | 1.53 | Yes | No | GRANDAIRE | HRCU-A-CB (Split System: Heat Pump with Remote Outdoor Unit-Air-Source) | Centrally-Ducted | WD5CUHAH18AAK | W5A*25M17XA* | WFE*045A036C* | 18300 | 15.2 | 11.5 | 10.5 | 19800 | 17500 | 88.38% | 2 | 14800 | R-454B
216643248 | 1.53 | Yes | No | CARRIER | HRCU-A-CB (Split System: Heat Pump with Remote Outdoor Unit-Air-Source) | Centrally-Ducted | 37MUHAQ18AA3 | CAA**1917AM* | 58S(B,C)*B070M14**12 | 18400 | 15.2 | 11.5 | 10.5 | 20000 | 17700 | 88.5% | 2 | 14900 | R-454B
216643249 | 1.53 | Yes | No | BRYANT HEATING AND COOLING SYSTEMS | HRCU-A-CB (Split System: Heat Pump with Remote Outdoor Unit-Air-Source) | Centrally-Ducted | 37MUHAQ18AA3 | CAA**1917AM* | 8(0,1)*SB36070M14*** | 18400 | 15.2 | 11.5 | 10.5 | 20000 | 17700 | 88.5% | 2 | 14900 | R-454B
216643250 | 1.53 | Yes | No | PAYNE HEATING AND COOLING | HRCU-A-CB (Split System: Heat Pump with Remote Outdoor Unit-Air-Source) | Centrally-Ducted | 37MUHAQ18AA3 | CAA**1917AM* | PG80MS(A,L)A36070A** | 18400 | 15.2 | 11.5 | 10.5 | 20000 | 17700 | 88.5% | 2 | 14900 | R-454B
216643251 | 1.53 | Yes | No | HEIL | HRCU-A-CB (Split System: Heat Pump with Remote Outdoor Unit-Air-Source) | Centrally-Ducted | D5CUHAH18AAK | EA*5X19M17A* | *80MS(N,L)0701412A* | 18400 | 15.2 | 11.5 | 10.5 | 20000 | 17700 | 88.5% | 2 | 14900 | R-454B
216643253 | 1.53 | Yes | No | AIRQUEST | HRCU-A-CB (Split System: Heat Pump with Remote Outdoor Unit-Air-Source) | Centrally-Ducted | D5CUHAH18AAK | EA*5X19M17A* | *80MS(N,L)0701412A* | 18400 | 15.2 | 11.5 | 10.5 | 20000 | 17700 | 88.5% | 2 | 14900 | R-454B
216643254 | 1.53 | Yes | No | ARCOAIRE | HRCU-A-CB (Split System: Heat Pump with Remote Outdoor Unit-Air-Source) | Centrally-Ducted | D5CUHAH18AAK | EA*5X19M17A* | *80MS(N,L)0701412A* | 18400 | 15.2 | 11.5 | 10.5 | 20000 | 17700 | 88.5% | 2 | 14900 | R-454B
216643255 | 1.53 | Yes | No | COMFORTMAKER | HRCU-A-CB (Split System: Heat Pump with Remote Outdoor Unit-Air-Source) | Centrally-Ducted | D5CUHAH18AAK | EA*5X19M17A* | *80MS(N,L)0701412A* | 18400 | 15.2 | 11.5 | 10.5 | 20000 | 17700 | 88.5% | 2 | 14900 | R-454B
216643256 | 1.53 | Yes | No | DAY & NIGHT | HRCU-A-CB (Split System: Heat Pump with Remote Outdoor Unit-Air-Source) | Centrally-Ducted | D5CUHAH18AAK | EA*5X19M17A* | *80MS(N,L)0701412A* | 18400 | 15.2 | 11.5 | 10.5 | 20000 | 17700 | 88.5% | 2 | 14900 | R-454B
216643257 | 1.53 | Yes | No | KEEPRITE | HRCU-A-CB (Split System: Heat Pump with Remote Outdoor Unit-Air-Source) | Centrally-Ducted | D5CUHAH18AAK | EA*5X19M17A* | *80MS(N,L)0701412A* | 18400 | 15.2 | 11.5 | 10.5 | 20000 | 17700 | 88.5% | 2 | 14900 | R-454B
216643259 | 1.53 | Yes | No | SMART COMFORT | HRCU-A-CB (Split System: Heat Pump with Remote Outdoor Unit-Air-Source) | Centrally-Ducted | D5CUHAH18AAK | EA*5X19M17A* | *80MS(N,L)0701412A* | 18400 | 15.2 | 11.5 | 10.5 | 20000 | 17700 | 88.5% | 2 | 14900 | R-454B
216643260 | 1.53 | Yes | No | TEMPSTAR | HRCU-A-CB (Split System: Heat Pump with Remote Outdoor Unit-Air-Source) | Centrally-Ducted | D5CUHAH18AAK | EA*5X19M17A* | *80MS(N,L)0701412A* | 18400 | 15.2 | 11.5 | 10.5 | 20000 | 17700 | 88.5% | 2 | 14900 | R-454B
216643261 | 1.53 | Yes | No | CARRIER | HRCU-A-CB (Split System: Heat Pump with Remote Outdoor Unit-Air-Source) | Centrally-Ducted | 37MUHAQ18AA3 | CAA**2517AM* | 58S(B,C)*B070M14**12 | 18400 | 15.2 | 11.5 | 10.5 | 19800 | 17600 | 88.89% | 2 | 14800 | R-454B
216643263 | 1.53 | Yes | No | BRYANT HEATING AND COOLING SYSTEMS | HRCU-A-CB (Split System: Heat Pump with Remote Outdoor Unit-Air-Source) | Centrally-Ducted | 37MUHAQ18AA3 | CAA**2517AM* | 8(0,1)*SB36070M14*** | 18400 | 15.2 | 11.5 | 10.5 | 19800 | 17600 | 88.89% | 2 | 14800 | R-454B
216643264 | 1.53 | Yes | No | PAYNE HEATING AND COOLING | HRCU-A-CB (Split System: Heat Pump with Remote Outdoor Unit-Air-Source) | Centrally-Ducted | 37MUHAQ18AA3 | CAA**2517AM* | PG80MS(A,L)A36070A** | 18400 | 15.2 | 11.5 | 10.5 | 19800 | 17600 | 88.89% | 2 | 14800 | R-454B
216643265 | 1.53 | Yes | No | HEIL | HRCU-A-CB (Split System: Heat Pump with Remote Outdoor Unit-Air-Source) | Centrally-Ducted | D5CUHAH18AAK | EA*5X25M17A* | *80MS(N,L)0701412A* | 18400 | 15.2 | 11.5 | 10.5 | 19800 | 17600 | 88.89% | 2 | 14800 | R-454B
216643266 | 1.53 | Yes | No | AIRQUEST | HRCU-A-CB (Split System: Heat Pump with Remote Outdoor Unit-Air-Source) | Centrally-Ducted | D5CUHAH18AAK | EA*5X25M17A* | *80MS(N,L)0701412A* | 18400 | 15.2 | 11.5 | 10.5 | 19800 | 17600 | 88.89% | 2 | 14800 | R-454B
216643268 | 1.53 | Yes | No | ARCOAIRE | HRCU-A-CB (Split System: Heat Pump with Remote Outdoor Unit-Air-Source) | Centrally-Ducted | D5CUHAH18AAK | EA*5X25M17A* | *80MS(N,L)0701412A* | 18400 | 15.2 | 11.5 | 10.5 | 19800 | 17600 | 88.89% | 2 | 14800 | R-454B
216643269 | 1.53 | Yes | No | COMFORTMAKER | HRCU-A-CB (Split System: Heat Pump with Remote Outdoor Unit-Air-Source) | Centrally-Ducted | D5CUHAH18AAK | EA*5X25M17A* | *80MS(N,L)0701412A* | 18400 | 15.2 | 11.5 | 10.5 | 19800 | 17600 | 88.89% | 2 | 14800 | R-454B
216643270 | 1.53 | Yes | No | DAY & NIGHT | HRCU-A-CB (Split System: Heat Pump with Remote Outdoor Unit-Air-Source) | Centrally-Ducted | D5CUHAH18AAK | EA*5X25M17A* | *80MS(N,L)0701412A* | 18400 | 15.2 | 11.5 | 10.5 | 19800 | 17600 | 88.89% | 2 | 14800 | R-454B
216643271 | 1.53 | Yes | No | KEEPRITE | HRCU-A-CB (Split System: Heat Pump with Remote Outdoor Unit-Air-Source) | Centrally-Ducted | D5CUHAH18AAK | EA*5X25M17A* | *80MS(N,L)0701412A* | 18400 | 15.2 | 11.5 | 10.5 | 19800 | 17600 | 88.89% | 2 | 14800 | R-454B
216643272 | 1.53 | Yes | No | SMART COMFORT | HRCU-A-CB (Split System: Heat Pump with Remote Outdoor Unit-Air-Source) | Centrally-Ducted | D5CUHAH18AAK | EA*5X25M17A* | *80MS(N,L)0701412A* | 18400 | 15.2 | 11.5 | 10.5 | 19800 | 17600 | 88.89% | 2 | 14800 | R-454B
216643274 | 1.53 | Yes | No | TEMPSTAR | HRCU-A-CB (Split System: Heat Pump with Remote Outdoor Unit-Air-Source) | Centrally-Ducted | D5CUHAH18AAK | EA*5X25M17A* | *80MS(N,L)0701412A* | 18400 | 15.2 | 11.5 | 10.5 | 19800 | 17600 | 88.89% | 2 | 14800 | R-454B
216643275 | 1.53 | Yes | No | GRANDAIRE | HRCU-A-CB (Split System: Heat Pump with Remote Outdoor Unit-Air-Source) | Centrally-Ducted | WD5CUHAH18AAK | W5A*25M17XA* | WFE*070A036C* | 18400 | 15.2 | 11.5 | 10.5 | 19800 | 17600 | 88.89% | 2 | 14800 | R-454B
216643304 | 1.52 | Yes | No | CARRIER | HRCU-A-CB (Split System: Heat Pump with Remote Outdoor Unit-Air-Source) | Centrally-Ducted | 37MUHAQ18AA3 | CAA**1917AM* | 58S(B,C)*B070M17**12 | 18200 | 15.2 | 11.5 | 11 | 19800 | 17700 | 89.39% | 1.98 | 14800 | R-454B
216643305 | 1.52 | Yes | No | BRYANT HEATING AND COOLING SYSTEMS | HRCU-A-CB (Split System: Heat Pump with Remote Outdoor Unit-Air-Source) | Centrally-Ducted | 37MUHAQ18AA3 | CAA**1917AM* | 8(0,1)*SB36070M17*** | 18200 | 15.2 | 11.5 | 11 | 19800 | 17700 | 89.39% | 1.98 | 14800 | R-454B
216643306 | 1.52 | Yes | No | PAYNE HEATING AND COOLING | HRCU-A-CB (Split System: Heat Pump with Remote Outdoor Unit-Air-Source) | Centrally-Ducted | 37MUHAQ18AA3 | CAA**1917AM* | PG80MS(A,L)A36070B** | 18200 | 15.2 | 11.5 | 11 | 19800 | 17700 | 89.39% | 1.98 | 14800 | R-454B
216643308 | 1.52 | Yes | No | HEIL | HRCU-A-CB (Split System: Heat Pump with Remote Outdoor Unit-Air-Source) | Centrally-Ducted | D5CUHAH18AAK | EA*5X19M17A* | *80MS(N,L)0701712A* | 18200 | 15.2 | 11.5 | 11 | 19800 | 17700 | 89.39% | 1.98 | 14800 | R-454B
216643309 | 1.52 | Yes | No | AIRQUEST | HRCU-A-CB (Split System: Heat Pump with Remote Outdoor Unit-Air-Source) | Centrally-Ducted | D5CUHAH18AAK | EA*5X19M17A* | *80MS(N,L)0701712A* | 18200 | 15.2 | 11.5 | 11 | 19800 | 17700 | 89.39% | 1.98 | 14800 | R-454B
216643310 | 1.52 | Yes | No | ARCOAIRE | HRCU-A-CB (Split System: Heat Pump with Remote Outdoor Unit-Air-Source) | Centrally-Ducted | D5CUHAH18AAK | EA*5X19M17A* | *80MS(N,L)0701712A* | 18200 | 15.2 | 11.5 | 11 | 19800 | 17700 | 89.39% | 1.98 | 14800 | R-454B
216643311 | 1.52 | Yes | No | COMFORTMAKER | HRCU-A-CB (Split System: Heat Pump with Remote Outdoor Unit-Air-Source) | Centrally-Ducted | D5CUHAH18AAK | EA*5X19M17A* | *80MS(N,L)0701712A* | 18200 | 15.2 | 11.5 | 11 | 19800 | 17700 | 89.39% | 1.98 | 14800 | R-454B
216643312 | 1.52 | Yes | No | DAY & NIGHT | HRCU-A-CB (Split System: Heat Pump with Remote Outdoor Unit-Air-Source) | Centrally-Ducted | D5CUHAH18AAK | EA*5X19M17A* | *80MS(N,L)0701712A* | 18200 | 15.2 | 11.5 | 11 | 19800 | 17700 | 89.39% | 1.98 | 14800 | R-454B
216643314 | 1.52 | Yes | No | KEEPRITE | HRCU-A-CB (Split System: Heat Pump with Remote Outdoor Unit-Air-Source) | Centrally-Ducted | D5CUHAH18AAK | EA*5X19M17A* | *80MS(N,L)0701712A* | 18200 | 15.2 | 11.5 | 11 | 19800 | 17700 | 89.39% | 1.98 | 14800 | R-454B
216643315 | 1.52 | Yes | No | TEMPSTAR | HRCU-A-CB (Split System: Heat Pump with Remote Outdoor Unit-Air-Source) | Centrally-Ducted | D5CUHAH18AAK | EA*5X19M17A* | *80MS(N,L)0701712A* | 18200 | 15.2 | 11.5 | 11 | 19800 | 17700 | 89.39% | 1.98 | 14800 | R-454B
216643344 | 1.53 | Yes | No | CARRIER | HRCU-A-CB (Split System: Heat Pump with Remote Outdoor Unit-Air-Source) | Centrally-Ducted | 37MUHAQ18AA3 | CAA**1917AM* | 58SP*B045V14**12 | 18300 | 15.2 | 11 | 9.5 | 20000 | 17800 | 89% | 2 | 14900 | R-454B
216643346 | 1.53 | Yes | No | BRYANT HEATING AND COOLING SYSTEMS | HRCU-A-CB (Split System: Heat Pump with Remote Outdoor Unit-Air-Source) | Centrally-Ducted | 37MUHAQ18AA3 | CAA**1917AM* | 82*SB36045V14*** | 18300 | 15.2 | 11 | 9.5 | 20000 | 17800 | 89% | 2 | 14900 | R-454B
216643347 | 1.53 | Yes | No | HEIL | HRCU-A-CB (Split System: Heat Pump with Remote Outdoor Unit-Air-Source) | Centrally-Ducted | D5CUHAH18AAK | EA*5X19M17A* | *80VSL0451412B* | 18300 | 15.2 | 11 | 9.5 | 20000 | 17800 | 89% | 2 | 14900 | R-454B
216643348 | 1.53 | Yes | No | AIRQUEST | HRCU-A-CB (Split System: Heat Pump with Remote Outdoor Unit-Air-Source) | Centrally-Ducted | D5CUHAH18AAK | EA*5X19M17A* | *80VSL0451412B* | 18300 | 15.2 | 11 | 9.5 | 20000 | 17800 | 89% | 2 | 14900 | R-454B
216643349 | 1.53 | Yes | No | ARCOAIRE | HRCU-A-CB (Split System: Heat Pump with Remote Outdoor Unit-Air-Source) | Centrally-Ducted | D5CUHAH18AAK | EA*5X19M17A* | *80VSL0451412B* | 18300 | 15.2 | 11 | 9.5 | 20000 | 17800 | 89% | 2 | 14900 | R-454B
216643351 | 1.53 | Yes | No | COMFORTMAKER | HRCU-A-CB (Split System: Heat Pump with Remote Outdoor Unit-Air-Source) | Centrally-Ducted | D5CUHAH18AAK | EA*5X19M17A* | *80VSL0451412B* | 18300 | 15.2 | 11 | 9.5 | 20000 | 17800 | 89% | 2 | 14900 | R-454B
216643352 | 1.53 | Yes | No | DAY & NIGHT | HRCU-A-CB (Split System: Heat Pump with Remote Outdoor Unit-Air-Source) | Centrally-Ducted | D5CUHAH18AAK | EA*5X19M17A* | *80VSL0451412B* | 18300 | 15.2 | 11 | 9.5 | 20000 | 17800 | 89% | 2 | 14900 | R-454B
216643353 | 1.53 | Yes | No | KEEPRITE | HRCU-A-CB (Split System: Heat Pump with Remote Outdoor Unit-Air-Source) | Centrally-Ducted | D5CUHAH18AAK | EA*5X19M17A* | *80VSL0451412B* | 18300 | 15.2 | 11 | 9.5 | 20000 | 17800 | 89% | 2 | 14900 | R-454B
216643354 | 1.53 | Yes | No | SMART COMFORT | HRCU-A-CB (Split System: Heat Pump with Remote Outdoor Unit-Air-Source) | Centrally-Ducted | D5CUHAH18AAK | EA*5X19M17A* | *80VSL0451412B* | 18300 | 15.2 | 11 | 9.5 | 20000 | 17800 | 89% | 2 | 14900 | R-454B
216643356 | 1.53 | Yes | No | TEMPSTAR | HRCU-A-CB (Split System: Heat Pump with Remote Outdoor Unit-Air-Source) | Centrally-Ducted | D5CUHAH18AAK | EA*5X19M17A* | *80VSL0451412B* | 18300 | 15.2 | 11 | 9.5 | 20000 | 17800 | 89% | 2 | 14900 | R-454B
216643395 | 1.54 | Yes | No | CARRIER | HRCU-A-CB (Split System: Heat Pump with Remote Outdoor Unit-Air-Source) | Centrally-Ducted | 37MUHAQ18AA3 | CAA**2517AM* | 58SP*B045V14**12 | 18500 | 15.2 | 11.5 | 9.5 | 20000 | 17600 | 88% | 2.02 | 14900 | R-454B
216643396 | 1.54 | Yes | No | BRYANT HEATING AND COOLING SYSTEMS | HRCU-A-CB (Split System: Heat Pump with Remote Outdoor Unit-Air-Source) | Centrally-Ducted | 37MUHAQ18AA3 | CAA**2517AM* | 82*SB36045V14*** | 18500 | 15.2 | 11.5 | 9.5 | 20000 | 17600 | 88% | 2.02 | 14900 | R-454B
216643397 | 1.54 | Yes | No | HEIL | HRCU-A-CB (Split System: Heat Pump with Remote Outdoor Unit-Air-Source) | Centrally-Ducted | D5CUHAH18AAK | EA*5X25M17A* | *80VSL0451412B* | 18500 | 15.2 | 11.5 | 9.5 | 20000 | 17600 | 88% | 2.02 | 14900 | R-454B
216643398 | 1.54 | Yes | No | AIRQUEST | HRCU-A-CB (Split System: Heat Pump with Remote Outdoor Unit-Air-Source) | Centrally-Ducted | D5CUHAH18AAK | EA*5X25M17A* | *80VSL0451412B* | 18500 | 15.2 | 11.5 | 9.5 | 20000 | 17600 | 88% | 2.02 | 14900 | R-454B
216643399 | 1.54 | Yes | No | ARCOAIRE | HRCU-A-CB (Split System: Heat Pump with Remote Outdoor Unit-Air-Source) | Centrally-Ducted | D5CUHAH18AAK | EA*5X25M17A* | *80VSL0451412B* | 18500 | 15.2 | 11.5 | 9.5 | 20000 | 17600 | 88% | 2.02 | 14900 | R-454B
216643401 | 1.54 | Yes | No | COMFORTMAKER | HRCU-A-CB (Split System: Heat Pump with Remote Outdoor Unit-Air-Source) | Centrally-Ducted | D5CUHAH18AAK | EA*5X25M17A* | *80VSL0451412B* | 18500 | 15.2 | 11.5 | 9.5 | 20000 | 17600 | 88% | 2.02 | 14900 | R-454B
216643402 | 1.54 | Yes | No | DAY & NIGHT | HRCU-A-CB (Split System: Heat Pump with Remote Outdoor Unit-Air-Source) | Centrally-Ducted | D5CUHAH18AAK | EA*5X25M17A* | *80VSL0451412B* | 18500 | 15.2 | 11.5 | 9.5 | 20000 | 17600 | 88% | 2.02 | 14900 | R-454B
216643403 | 1.54 | Yes | No | KEEPRITE | HRCU-A-CB (Split System: Heat Pump with Remote Outdoor Unit-Air-Source) | Centrally-Ducted | D5CUHAH18AAK | EA*5X25M17A* | *80VSL0451412B* | 18500 | 15.2 | 11.5 | 9.5 | 20000 | 17600 | 88% | 2.02 | 14900 | R-454B
216643405 | 1.54 | Yes | No | SMART COMFORT | HRCU-A-CB (Split System: Heat Pump with Remote Outdoor Unit-Air-Source) | Centrally-Ducted | D5CUHAH18AAK | EA*5X25M17A* | *80VSL0451412B* | 18500 | 15.2 | 11.5 | 9.5 | 20000 | 17600 | 88% | 2.02 | 14900 | R-454B
216643406 | 1.54 | Yes | No | TEMPSTAR | HRCU-A-CB (Split System: Heat Pump with Remote Outdoor Unit-Air-Source) | Centrally-Ducted | D5CUHAH18AAK | EA*5X25M17A* | *80VSL0451412B* | 18500 | 15.2 | 11.5 | 9.5 | 20000 | 17600 | 88% | 2.02 | 14900 | R-454B
216643444 | 1.53 | Yes | No | CARRIER | HRCU-A-CB (Split System: Heat Pump with Remote Outdoor Unit-Air-Source) | Centrally-Ducted | 37MUHAQ18AA3 | CAA**1917AM* | 58SP*B070V14**12 | 18400 | 15.2 | 11.5 | 9.5 | 19800 | 17700 | 89.39% | 2 | 14900 | R-454B
216643445 | 1.53 | Yes | No | BRYANT HEATING AND COOLING SYSTEMS | HRCU-A-CB (Split System: Heat Pump with Remote Outdoor Unit-Air-Source) | Centrally-Ducted | 37MUHAQ18AA3 | CAA**1917AM* | 82*SB36070V14*** | 18400 | 15.2 | 11.5 | 9.5 | 19800 | 17700 | 89.39% | 2 | 14900 | R-454B
216643447 | 1.53 | Yes | No | HEIL | HRCU-A-CB (Split System: Heat Pump with Remote Outdoor Unit-Air-Source) | Centrally-Ducted | D5CUHAH18AAK | EA*5X19M17A* | *80VSL0701412B* | 18400 | 15.2 | 11.5 | 9.5 | 19800 | 17700 | 89.39% | 2 | 14900 | R-454B
216643448 | 1.53 | Yes | No | AIRQUEST | HRCU-A-CB (Split System: Heat Pump with Remote Outdoor Unit-Air-Source) | Centrally-Ducted | D5CUHAH18AAK | EA*5X19M17A* | *80VSL0701412B* | 18400 | 15.2 | 11.5 | 9.5 | 19800 | 17700 | 89.39% | 2 | 14900 | R-454B
216643449 | 1.53 | Yes | No | ARCOAIRE | HRCU-A-CB (Split System: Heat Pump with Remote Outdoor Unit-Air-Source) | Centrally-Ducted | D5CUHAH18AAK | EA*5X19M17A* | *80VSL0701412B* | 18400 | 15.2 | 11.5 | 9.5 | 19800 | 17700 | 89.39% | 2 | 14900 | R-454B
216643451 | 1.53 | Yes | No | COMFORTMAKER | HRCU-A-CB (Split System: Heat Pump with Remote Outdoor Unit-Air-Source) | Centrally-Ducted | D5CUHAH18AAK | EA*5X19M17A* | *80VSL0701412B* | 18400 | 15.2 | 11.5 | 9.5 | 19800 | 17700 | 89.39% | 2 | 14900 | R-454B
216643452 | 1.53 | Yes | No | DAY & NIGHT | HRCU-A-CB (Split System: Heat Pump with Remote Outdoor Unit-Air-Source) | Centrally-Ducted | D5CUHAH18AAK | EA*5X19M17A* | *80VSL0701412B* | 18400 | 15.2 | 11.5 | 9.5 | 19800 | 17700 | 89.39% | 2 | 14900 | R-454B
216643453 | 1.53 | Yes | No | KEEPRITE | HRCU-A-CB (Split System: Heat Pump with Remote Outdoor Unit-Air-Source) | Centrally-Ducted | D5CUHAH18AAK | EA*5X19M17A* | *80VSL0701412B* | 18400 | 15.2 | 11.5 | 9.5 | 19800 | 17700 | 89.39% | 2 | 14900 | R-454B
216643454 | 1.53 | Yes | No | SMART COMFORT | HRCU-A-CB (Split System: Heat Pump with Remote Outdoor Unit-Air-Source) | Centrally-Ducted | D5CUHAH18AAK | EA*5X19M17A* | *80VSL0701412B* | 18400 | 15.2 | 11.5 | 9.5 | 19800 | 17700 | 89.39% | 2 | 14900 | R-454B
216643456 | 1.53 | Yes | No | TEMPSTAR | HRCU-A-CB (Split System: Heat Pump with Remote Outdoor Unit-Air-Source) | Centrally-Ducted | D5CUHAH18AAK | EA*5X19M17A* | *80VSL0701412B* | 18400 | 15.2 | 11.5 | 9.5 | 19800 | 17700 | 89.39% | 2 | 14900 | R-454B
216643522 | 1.48 | Yes | No | CARRIER | HRCU-A-CB (Split System: Heat Pump with Remote Outdoor Unit-Air-Source) | Centrally-Ducted | 37MUHAQ18AA3 | CAA**3017AM* | 58SU*B040M17**12 | 17800 | 15.2 | 11 | 9.5 | 20000 | 18100 | 90.5% | 1.92 | 15300 | R-454B
216643524 | 1.48 | Yes | No | BRYANT HEATING AND COOLING SYSTEMS | HRCU-A-CB (Split System: Heat Pump with Remote Outdoor Unit-Air-Source) | Centrally-Ducted | 37MUHAQ18AA3 | CAA**3017AM* | 83*SB36040M17*** | 17800 | 15.2 | 11 | 9.5 | 20000 | 18100 | 90.5% | 1.92 | 15300 | R-454B
216643525 | 1.48 | Yes | No | PAYNE HEATING AND COOLING | HRCU-A-CB (Split System: Heat Pump with Remote Outdoor Unit-Air-Source) | Centrally-Ducted | 37MUHAQ18AA3 | CAA**3017AM* | PG80MSUA36040B** | 17800 | 15.2 | 11 | 9.5 | 20000 | 18100 | 90.5% | 1.92 | 15300 | R-454B
216643526 | 1.48 | Yes | No | HEIL | HRCU-A-CB (Split System: Heat Pump with Remote Outdoor Unit-Air-Source) | Centrally-Ducted | D5CUHAH18AAK | EA*5X30M17A* | *80MSU0401712A* | 17800 | 15.2 | 11 | 9.5 | 20000 | 18100 | 90.5% | 1.92 | 15300 | R-454B
216643528 | 1.48 | Yes | No | AIRQUEST | HRCU-A-CB (Split System: Heat Pump with Remote Outdoor Unit-Air-Source) | Centrally-Ducted | D5CUHAH18AAK | EA*5X30M17A* | *80MSU0401712A* | 17800 | 15.2 | 11 | 9.5 | 20000 | 18100 | 90.5% | 1.92 | 15300 | R-454B
216643529 | 1.48 | Yes | No | ARCOAIRE | HRCU-A-CB (Split System: Heat Pump with Remote Outdoor Unit-Air-Source) | Centrally-Ducted | D5CUHAH18AAK | EA*5X30M17A* | *80MSU0401712A* | 17800 | 15.2 | 11 | 9.5 | 20000 | 18100 | 90.5% | 1.92 | 15300 | R-454B
216643530 | 1.48 | Yes | No | COMFORTMAKER | HRCU-A-CB (Split System: Heat Pump with Remote Outdoor Unit-Air-Source) | Centrally-Ducted | D5CUHAH18AAK | EA*5X30M17A* | *80MSU0401712A* | 17800 | 15.2 | 11 | 9.5 | 20000 | 18100 | 90.5% | 1.92 | 15300 | R-454B
216643531 | 1.48 | Yes | No | DAY & NIGHT | HRCU-A-CB (Split System: Heat Pump with Remote Outdoor Unit-Air-Source) | Centrally-Ducted | D5CUHAH18AAK | EA*5X30M17A* | *80MSU0401712A* | 17800 | 15.2 | 11 | 9.5 | 20000 | 18100 | 90.5% | 1.92 | 15300 | R-454B
216643533 | 1.48 | Yes | No | KEEPRITE | HRCU-A-CB (Split System: Heat Pump with Remote Outdoor Unit-Air-Source) | Centrally-Ducted | D5CUHAH18AAK | EA*5X30M17A* | *80MSU0401712A* | 17800 | 15.2 | 11 | 9.5 | 20000 | 18100 | 90.5% | 1.92 | 15300 | R-454B
216643534 | 1.48 | Yes | No | SMART COMFORT | HRCU-A-CB (Split System: Heat Pump with Remote Outdoor Unit-Air-Source) | Centrally-Ducted | D5CUHAH18AAK | EA*5X30M17A* | *80MSU0401712A* | 17800 | 15.2 | 11 | 9.5 | 20000 | 18100 | 90.5% | 1.92 | 15300 | R-454B
216643535 | 1.48 | Yes | No | TEMPSTAR | HRCU-A-CB (Split System: Heat Pump with Remote Outdoor Unit-Air-Source) | Centrally-Ducted | D5CUHAH18AAK | EA*5X30M17A* | *80MSU0401712A* | 17800 | 15.2 | 11 | 9.5 | 20000 | 18100 | 90.5% | 1.92 | 15300 | R-454B
216643536 | 1.48 | Yes | No | GRANDAIRE | HRCU-A-CB (Split System: Heat Pump with Remote Outdoor Unit-Air-Source) | Centrally-Ducted | WD5CUHAH18AAK | W5A*30M17XA* | WFEU040B036B* | 17800 | 15.2 | 11 | 9.5 | 20000 | 18100 | 90.5% | 1.92 | 15300 | R-454B
216643538 | 1.53 | Yes | No | CARRIER | HRCU-A-CB (Split System: Heat Pump with Remote Outdoor Unit-Air-Source) | Centrally-Ducted | 37MUHAQ18AA3 | CAA**2517AM* | 58SU*B040M17**12 | 18300 | 15.5 | 11 | 9.5 | 20000 | 17600 | 88% | 2 | 14900 | R-454B
216643539 | 1.53 | Yes | No | BRYANT HEATING AND COOLING SYSTEMS | HRCU-A-CB (Split System: Heat Pump with Remote Outdoor Unit-Air-Source) | Centrally-Ducted | 37MUHAQ18AA3 | CAA**2517AM* | 83*SB36040M17*** | 18300 | 15.5 | 11 | 9.5 | 20000 | 17600 | 88% | 2 | 14900 | R-454B
216643540 | 1.53 | Yes | No | PAYNE HEATING AND COOLING | HRCU-A-CB (Split System: Heat Pump with Remote Outdoor Unit-Air-Source) | Centrally-Ducted | 37MUHAQ18AA3 | CAA**2517AM* | PG80MSUA36040B** | 18300 | 15.5 | 11 | 9.5 | 20000 | 17600 | 88% | 2 | 14900 | R-454B
216643541 | 1.53 | Yes | No | HEIL | HRCU-A-CB (Split System: Heat Pump with Remote Outdoor Unit-Air-Source) | Centrally-Ducted | D5CUHAH18AAK | EA*5X25M17A* | *80MSU0401712A* | 18300 | 15.5 | 11 | 9.5 | 20000 | 17600 | 88% | 2 | 14900 | R-454B
216643543 | 1.53 | Yes | No | AIRQUEST | HRCU-A-CB (Split System: Heat Pump with Remote Outdoor Unit-Air-Source) | Centrally-Ducted | D5CUHAH18AAK | EA*5X25M17A* | *80MSU0401712A* | 18300 | 15.5 | 11 | 9.5 | 20000 | 17600 | 88% | 2 | 14900 | R-454B
216643544 | 1.53 | Yes | No | ARCOAIRE | HRCU-A-CB (Split System: Heat Pump with Remote Outdoor Unit-Air-Source) | Centrally-Ducted | D5CUHAH18AAK | EA*5X25M17A* | *80MSU0401712A* | 18300 | 15.5 | 11 | 9.5 | 20000 | 17600 | 88% | 2 | 14900 | R-454B
216643545 | 1.53 | Yes | No | COMFORTMAKER | HRCU-A-CB (Split System: Heat Pump with Remote Outdoor Unit-Air-Source) | Centrally-Ducted | D5CUHAH18AAK | EA*5X25M17A* | *80MSU0401712A* | 18300 | 15.5 | 11 | 9.5 | 20000 | 17600 | 88% | 2 | 14900 | R-454B
216643546 | 1.53 | Yes | No | DAY & NIGHT | HRCU-A-CB (Split System: Heat Pump with Remote Outdoor Unit-Air-Source) | Centrally-Ducted | D5CUHAH18AAK | EA*5X25M17A* | *80MSU0401712A* | 18300 | 15.5 | 11 | 9.5 | 20000 | 17600 | 88% | 2 | 14900 | R-454B
216643548 | 1.53 | Yes | No | KEEPRITE | HRCU-A-CB (Split System: Heat Pump with Remote Outdoor Unit-Air-Source) | Centrally-Ducted | D5CUHAH18AAK | EA*5X25M17A* | *80MSU0401712A* | 18300 | 15.5 | 11 | 9.5 | 20000 | 17600 | 88% | 2 | 14900 | R-454B
216643549 | 1.53 | Yes | No | SMART COMFORT | HRCU-A-CB (Split System: Heat Pump with Remote Outdoor Unit-Air-Source) | Centrally-Ducted | D5CUHAH18AAK | EA*5X25M17A* | *80MSU0401712A* | 18300 | 15.5 | 11 | 9.5 | 20000 | 17600 | 88% | 2 | 14900 | R-454B
216643550 | 1.53 | Yes | No | TEMPSTAR | HRCU-A-CB (Split System: Heat Pump with Remote Outdoor Unit-Air-Source) | Centrally-Ducted | D5CUHAH18AAK | EA*5X25M17A* | *80MSU0401712A* | 18300 | 15.5 | 11 | 9.5 | 20000 | 17600 | 88% | 2 | 14900 | R-454B
216643551 | 1.53 | Yes | No | GRANDAIRE | HRCU-A-CB (Split System: Heat Pump with Remote Outdoor Unit-Air-Source) | Centrally-Ducted | WD5CUHAH18AAK | W5A*25M17XA* | WFEU040B036B* | 18300 | 15.5 | 11 | 9.5 | 20000 | 17600 | 88% | 2 | 14900 | R-454B
216643553 | 1.48 | Yes | No | CARRIER | HRCU-A-CB (Split System: Heat Pump with Remote Outdoor Unit-Air-Source) | Centrally-Ducted | 37MUHAQ18AA3 | CAA**2417AM* | 58SU*B040M17**12 | 17700 | 15.2 | 11 | 10 | 20600 | 18500 | 89.81% | 1.98 | 15600 | R-454B
216643554 | 1.48 | Yes | No | BRYANT HEATING AND COOLING SYSTEMS | HRCU-A-CB (Split System: Heat Pump with Remote Outdoor Unit-Air-Source) | Centrally-Ducted | 37MUHAQ18AA3 | CAA**2417AM* | 83*SB36040M17*** | 17700 | 15.2 | 11 | 10 | 20600 | 18500 | 89.81% | 1.98 | 15600 | R-454B
216643555 | 1.48 | Yes | No | PAYNE HEATING AND COOLING | HRCU-A-CB (Split System: Heat Pump with Remote Outdoor Unit-Air-Source) | Centrally-Ducted | 37MUHAQ18AA3 | CAA**2417AM* | PG80MSUA36040B** | 17700 | 15.2 | 11 | 10 | 20600 | 18500 | 89.81% | 1.98 | 15600 | R-454B
216643556 | 1.48 | Yes | No | HEIL | HRCU-A-CB (Split System: Heat Pump with Remote Outdoor Unit-Air-Source) | Centrally-Ducted | D5CUHAH18AAK | EA*5X24M17A* | *80MSU0401712A* | 17700 | 15.2 | 11 | 10 | 20600 | 18500 | 89.81% | 1.98 | 15600 | R-454B
216643558 | 1.48 | Yes | No | AIRQUEST | HRCU-A-CB (Split System: Heat Pump with Remote Outdoor Unit-Air-Source) | Centrally-Ducted | D5CUHAH18AAK | EA*5X24M17A* | *80MSU0401712A* | 17700 | 15.2 | 11 | 10 | 20600 | 18500 | 89.81% | 1.98 | 15600 | R-454B
216643559 | 1.48 | Yes | No | ARCOAIRE | HRCU-A-CB (Split System: Heat Pump with Remote Outdoor Unit-Air-Source) | Centrally-Ducted | D5CUHAH18AAK | EA*5X24M17A* | *80MSU0401712A* | 17700 | 15.2 | 11 | 10 | 20600 | 18500 | 89.81% | 1.98 | 15600 | R-454B
216643560 | 1.48 | Yes | No | COMFORTMAKER | HRCU-A-CB (Split System: Heat Pump with Remote Outdoor Unit-Air-Source) | Centrally-Ducted | D5CUHAH18AAK | EA*5X24M17A* | *80MSU0401712A* | 17700 | 15.2 | 11 | 10 | 20600 | 18500 | 89.81% | 1.98 | 15600 | R-454B
216643562 | 1.48 | Yes | No | DAY & NIGHT | HRCU-A-CB (Split System: Heat Pump with Remote Outdoor Unit-Air-Source) | Centrally-Ducted | D5CUHAH18AAK | EA*5X24M17A* | *80MSU0401712A* | 17700 | 15.2 | 11 | 10 | 20600 | 18500 | 89.81% | 1.98 | 15600 | R-454B
216643563 | 1.48 | Yes | No | KEEPRITE | HRCU-A-CB (Split System: Heat Pump with Remote Outdoor Unit-Air-Source) | Centrally-Ducted | D5CUHAH18AAK | EA*5X24M17A* | *80MSU0401712A* | 17700 | 15.2 | 11 | 10 | 20600 | 18500 | 89.81% | 1.98 | 15600 | R-454B
216643564 | 1.48 | Yes | No | SMART COMFORT | HRCU-A-CB (Split System: Heat Pump with Remote Outdoor Unit-Air-Source) | Centrally-Ducted | D5CUHAH18AAK | EA*5X24M17A* | *80MSU0401712A* | 17700 | 15.2 | 11 | 10 | 20600 | 18500 | 89.81% | 1.98 | 15600 | R-454B
216643565 | 1.48 | Yes | No | TEMPSTAR | HRCU-A-CB (Split System: Heat Pump with Remote Outdoor Unit-Air-Source) | Centrally-Ducted | D5CUHAH18AAK | EA*5X24M17A* | *80MSU0401712A* | 17700 | 15.2 | 11 | 10 | 20600 | 18500 | 89.81% | 1.98 | 15600 | R-454B
216643566 | 1.48 | Yes | No | GRANDAIRE | HRCU-A-CB (Split System: Heat Pump with Remote Outdoor Unit-Air-Source) | Centrally-Ducted | WD5CUHAH18AAK | W5A*24M17XA* | WFEU040B036B* | 17700 | 15.2 | 11 | 10 | 20600 | 18500 | 89.81% | 1.98 | 15600 | R-454B
216643568 | 1.53 | Yes | No | CARRIER | HRCU-A-CB (Split System: Heat Pump with Remote Outdoor Unit-Air-Source) | Centrally-Ducted | 37MUHAQ18AA3 | CAA**1917AM* | 58SU*B040M17**12 | 18400 | 15.5 | 11.5 | 9.5 | 20000 | 17700 | 88.5% | 2 | 14900 | R-454B
216643569 | 1.53 | Yes | No | BRYANT HEATING AND COOLING SYSTEMS | HRCU-A-CB (Split System: Heat Pump with Remote Outdoor Unit-Air-Source) | Centrally-Ducted | 37MUHAQ18AA3 | CAA**1917AM* | 83*SB36040M17*** | 18400 | 15.5 | 11.5 | 9.5 | 20000 | 17700 | 88.5% | 2 | 14900 | R-454B
216643570 | 1.53 | Yes | No | PAYNE HEATING AND COOLING | HRCU-A-CB (Split System: Heat Pump with Remote Outdoor Unit-Air-Source) | Centrally-Ducted | 37MUHAQ18AA3 | CAA**1917AM* | PG80MSUA36040B** | 18400 | 15.5 | 11.5 | 9.5 | 20000 | 17700 | 88.5% | 2 | 14900 | R-454B
216643571 | 1.53 | Yes | No | HEIL | HRCU-A-CB (Split System: Heat Pump with Remote Outdoor Unit-Air-Source) | Centrally-Ducted | D5CUHAH18AAK | EA*5X19M17A* | *80MSU0401712A* | 18400 | 15.5 | 11.5 | 9.5 | 20000 | 17700 | 88.5% | 2 | 14900 | R-454B
216643573 | 1.53 | Yes | No | AIRQUEST | HRCU-A-CB (Split System: Heat Pump with Remote Outdoor Unit-Air-Source) | Centrally-Ducted | D5CUHAH18AAK | EA*5X19M17A* | *80MSU0401712A* | 18400 | 15.5 | 11.5 | 9.5 | 20000 | 17700 | 88.5% | 2 | 14900 | R-454B
216643574 | 1.53 | Yes | No | ARCOAIRE | HRCU-A-CB (Split System: Heat Pump with Remote Outdoor Unit-Air-Source) | Centrally-Ducted | D5CUHAH18AAK | EA*5X19M17A* | *80MSU0401712A* | 18400 | 15.5 | 11.5 | 9.5 | 20000 | 17700 | 88.5% | 2 | 14900 | R-454B
216643575 | 1.53 | Yes | No | COMFORTMAKER | HRCU-A-CB (Split System: Heat Pump with Remote Outdoor Unit-Air-Source) | Centrally-Ducted | D5CUHAH18AAK | EA*5X19M17A* | *80MSU0401712A* | 18400 | 15.5 | 11.5 | 9.5 | 20000 | 17700 | 88.5% | 2 | 14900 | R-454B
216643576 | 1.53 | Yes | No | DAY & NIGHT | HRCU-A-CB (Split System: Heat Pump with Remote Outdoor Unit-Air-Source) | Centrally-Ducted | D5CUHAH18AAK | EA*5X19M17A* | *80MSU0401712A* | 18400 | 15.5 | 11.5 | 9.5 | 20000 | 17700 | 88.5% | 2 | 14900 | R-454B
216643578 | 1.53 | Yes | No | KEEPRITE | HRCU-A-CB (Split System: Heat Pump with Remote Outdoor Unit-Air-Source) | Centrally-Ducted | D5CUHAH18AAK | EA*5X19M17A* | *80MSU0401712A* | 18400 | 15.5 | 11.5 | 9.5 | 20000 | 17700 | 88.5% | 2 | 14900 | R-454B
216643579 | 1.53 | Yes | No | SMART COMFORT | HRCU-A-CB (Split System: Heat Pump with Remote Outdoor Unit-Air-Source) | Centrally-Ducted | D5CUHAH18AAK | EA*5X19M17A* | *80MSU0401712A* | 18400 | 15.5 | 11.5 | 9.5 | 20000 | 17700 | 88.5% | 2 | 14900 | R-454B
216643580 | 1.53 | Yes | No | TEMPSTAR | HRCU-A-CB (Split System: Heat Pump with Remote Outdoor Unit-Air-Source) | Centrally-Ducted | D5CUHAH18AAK | EA*5X19M17A* | *80MSU0401712A* | 18400 | 15.5 | 11.5 | 9.5 | 20000 | 17700 | 88.5% | 2 | 14900 | R-454B
216643581 | 1.53 | Yes | No | CARRIER | HRCU-A-CB (Split System: Heat Pump with Remote Outdoor Unit-Air-Source) | Centrally-Ducted | 37MUHAQ18AA3 | CAA**1917AM* | 58SU*B060M17**16 | 18300 | 15.5 | 11 | 9.5 | 20000 | 17800 | 89% | 2 | 14900 | R-454B
216643583 | 1.53 | Yes | No | BRYANT HEATING AND COOLING SYSTEMS | HRCU-A-CB (Split System: Heat Pump with Remote Outdoor Unit-Air-Source) | Centrally-Ducted | 37MUHAQ18AA3 | CAA**1917AM* | 83*SB48060M17*** | 18300 | 15.5 | 11 | 9.5 | 20000 | 17800 | 89% | 2 | 14900 | R-454B
216643584 | 1.53 | Yes | No | PAYNE HEATING AND COOLING | HRCU-A-CB (Split System: Heat Pump with Remote Outdoor Unit-Air-Source) | Centrally-Ducted | 37MUHAQ18AA3 | CAA**1917AM* | PG80MSUA48060B** | 18300 | 15.5 | 11 | 9.5 | 20000 | 17800 | 89% | 2 | 14900 | R-454B
216643585 | 1.53 | Yes | No | HEIL | HRCU-A-CB (Split System: Heat Pump with Remote Outdoor Unit-Air-Source) | Centrally-Ducted | D5CUHAH18AAK | EA*5X19M17A* | *80MSU0601716A* | 18300 | 15.5 | 11 | 9.5 | 20000 | 17800 | 89% | 2 | 14900 | R-454B
216643586 | 1.53 | Yes | No | AIRQUEST | HRCU-A-CB (Split System: Heat Pump with Remote Outdoor Unit-Air-Source) | Centrally-Ducted | D5CUHAH18AAK | EA*5X19M17A* | *80MSU0601716A* | 18300 | 15.5 | 11 | 9.5 | 20000 | 17800 | 89% | 2 | 14900 | R-454B
216643588 | 1.53 | Yes | No | ARCOAIRE | HRCU-A-CB (Split System: Heat Pump with Remote Outdoor Unit-Air-Source) | Centrally-Ducted | D5CUHAH18AAK | EA*5X19M17A* | *80MSU0601716A* | 18300 | 15.5 | 11 | 9.5 | 20000 | 17800 | 89% | 2 | 14900 | R-454B
216643589 | 1.53 | Yes | No | COMFORTMAKER | HRCU-A-CB (Split System: Heat Pump with Remote Outdoor Unit-Air-Source) | Centrally-Ducted | D5CUHAH18AAK | EA*5X19M17A* | *80MSU0601716A* | 18300 | 15.5 | 11 | 9.5 | 20000 | 17800 | 89% | 2 | 14900 | R-454B
216643590 | 1.53 | Yes | No | DAY & NIGHT | HRCU-A-CB (Split System: Heat Pump with Remote Outdoor Unit-Air-Source) | Centrally-Ducted | D5CUHAH18AAK | EA*5X19M17A* | *80MSU0601716A* | 18300 | 15.5 | 11 | 9.5 | 20000 | 17800 | 89% | 2 | 14900 | R-454B
216643591 | 1.53 | Yes | No | KEEPRITE | HRCU-A-CB (Split System: Heat Pump with Remote Outdoor Unit-Air-Source) | Centrally-Ducted | D5CUHAH18AAK | EA*5X19M17A* | *80MSU0601716A* | 18300 | 15.5 | 11 | 9.5 | 20000 | 17800 | 89% | 2 | 14900 | R-454B
216643593 | 1.53 | Yes | No | SMART COMFORT | HRCU-A-CB (Split System: Heat Pump with Remote Outdoor Unit-Air-Source) | Centrally-Ducted | D5CUHAH18AAK | EA*5X19M17A* | *80MSU0601716A* | 18300 | 15.5 | 11 | 9.5 | 20000 | 17800 | 89% | 2 | 14900 | R-454B
216643594 | 1.53 | Yes | No | TEMPSTAR | HRCU-A-CB (Split System: Heat Pump with Remote Outdoor Unit-Air-Source) | Centrally-Ducted | D5CUHAH18AAK | EA*5X19M17A* | *80MSU0601716A* | 18300 | 15.5 | 11 | 9.5 | 20000 | 17800 | 89% | 2 | 14900 | R-454B
216643595 | 1.48 | Yes | No | CARRIER | HRCU-A-CB (Split System: Heat Pump with Remote Outdoor Unit-Air-Source) | Centrally-Ducted | 37MUHAQ18AA3 | CAA**2417AM* | 58SU*B060M17**16 | 17800 | 15.2 | 11 | 10 | 20600 | 18500 | 89.81% | 1.98 | 15600 | R-454B
216643596 | 1.48 | Yes | No | BRYANT HEATING AND COOLING SYSTEMS | HRCU-A-CB (Split System: Heat Pump with Remote Outdoor Unit-Air-Source) | Centrally-Ducted | 37MUHAQ18AA3 | CAA**2417AM* | 83*SB48060M17*** | 17800 | 15.2 | 11 | 10 | 20600 | 18500 | 89.81% | 1.98 | 15600 | R-454B
216643597 | 1.48 | Yes | No | PAYNE HEATING AND COOLING | HRCU-A-CB (Split System: Heat Pump with Remote Outdoor Unit-Air-Source) | Centrally-Ducted | 37MUHAQ18AA3 | CAA**2417AM* | PG80MSUA48060B** | 17800 | 15.2 | 11 | 10 | 20600 | 18500 | 89.81% | 1.98 | 15600 | R-454B
216643599 | 1.48 | Yes | No | HEIL | HRCU-A-CB (Split System: Heat Pump with Remote Outdoor Unit-Air-Source) | Centrally-Ducted | D5CUHAH18AAK | EA*5X24M17A* | *80MSU0601716A* | 17800 | 15.2 | 11 | 10 | 20600 | 18500 | 89.81% | 1.98 | 15600 | R-454B
216643600 | 1.48 | Yes | No | AIRQUEST | HRCU-A-CB (Split System: Heat Pump with Remote Outdoor Unit-Air-Source) | Centrally-Ducted | D5CUHAH18AAK | EA*5X24M17A* | *80MSU0601716A* | 17800 | 15.2 | 11 | 10 | 20600 | 18500 | 89.81% | 1.98 | 15600 | R-454B
216643601 | 1.48 | Yes | No | ARCOAIRE | HRCU-A-CB (Split System: Heat Pump with Remote Outdoor Unit-Air-Source) | Centrally-Ducted | D5CUHAH18AAK | EA*5X24M17A* | *80MSU0601716A* | 17800 | 15.2 | 11 | 10 | 20600 | 18500 | 89.81% | 1.98 | 15600 | R-454B
216643602 | 1.48 | Yes | No | COMFORTMAKER | HRCU-A-CB (Split System: Heat Pump with Remote Outdoor Unit-Air-Source) | Centrally-Ducted | D5CUHAH18AAK | EA*5X24M17A* | *80MSU0601716A* | 17800 | 15.2 | 11 | 10 | 20600 | 18500 | 89.81% | 1.98 | 15600 | R-454B
216643604 | 1.48 | Yes | No | DAY & NIGHT | HRCU-A-CB (Split System: Heat Pump with Remote Outdoor Unit-Air-Source) | Centrally-Ducted | D5CUHAH18AAK | EA*5X24M17A* | *80MSU0601716A* | 17800 | 15.2 | 11 | 10 | 20600 | 18500 | 89.81% | 1.98 | 15600 | R-454B
216643605 | 1.48 | Yes | No | KEEPRITE | HRCU-A-CB (Split System: Heat Pump with Remote Outdoor Unit-Air-Source) | Centrally-Ducted | D5CUHAH18AAK | EA*5X24M17A* | *80MSU0601716A* | 17800 | 15.2 | 11 | 10 | 20600 | 18500 | 89.81% | 1.98 | 15600 | R-454B
216643606 | 1.48 | Yes | No | SMART COMFORT | HRCU-A-CB (Split System: Heat Pump with Remote Outdoor Unit-Air-Source) | Centrally-Ducted | D5CUHAH18AAK | EA*5X24M17A* | *80MSU0601716A* | 17800 | 15.2 | 11 | 10 | 20600 | 18500 | 89.81% | 1.98 | 15600 | R-454B
216643607 | 1.48 | Yes | No | TEMPSTAR | HRCU-A-CB (Split System: Heat Pump with Remote Outdoor Unit-Air-Source) | Centrally-Ducted | D5CUHAH18AAK | EA*5X24M17A* | *80MSU0601716A* | 17800 | 15.2 | 11 | 10 | 20600 | 18500 | 89.81% | 1.98 | 15600 | R-454B
216643609 | 1.48 | Yes | No | GRANDAIRE | HRCU-A-CB (Split System: Heat Pump with Remote Outdoor Unit-Air-Source) | Centrally-Ducted | WD5CUHAH18AAK | W5A*24M17XA* | WFEU060B048B* | 17800 | 15.2 | 11 | 10 | 20600 | 18500 | 89.81% | 1.98 | 15600 | R-454B
216643610 | 1.5 | Yes | No | CARRIER | HRCU-A-CB (Split System: Heat Pump with Remote Outdoor Unit-Air-Source) | Centrally-Ducted | 37MUHAQ18AA3 | CAA**3017AM* | 58SU*B060M17**16 | 18000 | 15.2 | 11 | 9.5 | 20200 | 18200 | 90.1% | 1.92 | 15300 | R-454B
216643611 | 1.5 | Yes | No | BRYANT HEATING AND COOLING SYSTEMS | HRCU-A-CB (Split System: Heat Pump with Remote Outdoor Unit-Air-Source) | Centrally-Ducted | 37MUHAQ18AA3 | CAA**3017AM* | 83*SB48060M17*** | 18000 | 15.2 | 11 | 9.5 | 20200 | 18200 | 90.1% | 1.92 | 15300 | R-454B
216643612 | 1.5 | Yes | No | PAYNE HEATING AND COOLING | HRCU-A-CB (Split System: Heat Pump with Remote Outdoor Unit-Air-Source) | Centrally-Ducted | 37MUHAQ18AA3 | CAA**3017AM* | PG80MSUA48060B** | 18000 | 15.2 | 11 | 9.5 | 20200 | 18200 | 90.1% | 1.92 | 15300 | R-454B
216643614 | 1.5 | Yes | No | HEIL | HRCU-A-CB (Split System: Heat Pump with Remote Outdoor Unit-Air-Source) | Centrally-Ducted | D5CUHAH18AAK | EA*5X30M17A* | *80MSU0601716A* | 18000 | 15.2 | 11 | 9.5 | 20200 | 18200 | 90.1% | 1.92 | 15300 | R-454B
216643615 | 1.5 | Yes | No | AIRQUEST | HRCU-A-CB (Split System: Heat Pump with Remote Outdoor Unit-Air-Source) | Centrally-Ducted | D5CUHAH18AAK | EA*5X30M17A* | *80MSU0601716A* | 18000 | 15.2 | 11 | 9.5 | 20200 | 18200 | 90.1% | 1.92 | 15300 | R-454B
216643616 | 1.5 | Yes | No | ARCOAIRE | HRCU-A-CB (Split System: Heat Pump with Remote Outdoor Unit-Air-Source) | Centrally-Ducted | D5CUHAH18AAK | EA*5X30M17A* | *80MSU0601716A* | 18000 | 15.2 | 11 | 9.5 | 20200 | 18200 | 90.1% | 1.92 | 15300 | R-454B
216643618 | 1.5 | Yes | No | COMFORTMAKER | HRCU-A-CB (Split System: Heat Pump with Remote Outdoor Unit-Air-Source) | Centrally-Ducted | D5CUHAH18AAK | EA*5X30M17A* | *80MSU0601716A* | 18000 | 15.2 | 11 | 9.5 | 20200 | 18200 | 90.1% | 1.92 | 15300 | R-454B
216643619 | 1.5 | Yes | No | DAY & NIGHT | HRCU-A-CB (Split System: Heat Pump with Remote Outdoor Unit-Air-Source) | Centrally-Ducted | D5CUHAH18AAK | EA*5X30M17A* | *80MSU0601716A* | 18000 | 15.2 | 11 | 9.5 | 20200 | 18200 | 90.1% | 1.92 | 15300 | R-454B
216643620 | 1.5 | Yes | No | KEEPRITE | HRCU-A-CB (Split System: Heat Pump with Remote Outdoor Unit-Air-Source) | Centrally-Ducted | D5CUHAH18AAK | EA*5X30M17A* | *80MSU0601716A* | 18000 | 15.2 | 11 | 9.5 | 20200 | 18200 | 90.1% | 1.92 | 15300 | R-454B
216643621 | 1.5 | Yes | No | SMART COMFORT | HRCU-A-CB (Split System: Heat Pump with Remote Outdoor Unit-Air-Source) | Centrally-Ducted | D5CUHAH18AAK | EA*5X30M17A* | *80MSU0601716A* | 18000 | 15.2 | 11 | 9.5 | 20200 | 18200 | 90.1% | 1.92 | 15300 | R-454B
216643622 | 1.5 | Yes | No | TEMPSTAR | HRCU-A-CB (Split System: Heat Pump with Remote Outdoor Unit-Air-Source) | Centrally-Ducted | D5CUHAH18AAK | EA*5X30M17A* | *80MSU0601716A* | 18000 | 15.2 | 11 | 9.5 | 20200 | 18200 | 90.1% | 1.92 | 15300 | R-454B
216643624 | 1.5 | Yes | No | GRANDAIRE | HRCU-A-CB (Split System: Heat Pump with Remote Outdoor Unit-Air-Source) | Centrally-Ducted | WD5CUHAH18AAK | W5A*30M17XA* | WFEU060B048B* | 18000 | 15.2 | 11 | 9.5 | 20200 | 18200 | 90.1% | 1.92 | 15300 | R-454B
216643640 | 1.54 | Yes | No | CARRIER | HRCU-A-CB (Split System: Heat Pump with Remote Outdoor Unit-Air-Source) | Centrally-Ducted | 37MUHAQ18AA3 | CAA**2517AM* | 58SU*B060M17**16 | 18500 | 15.5 | 11.5 | 9.5 | 19800 | 17600 | 88.89% | 2.02 | 14900 | R-454B
216643641 | 1.54 | Yes | No | BRYANT HEATING AND COOLING SYSTEMS | HRCU-A-CB (Split System: Heat Pump with Remote Outdoor Unit-Air-Source) | Centrally-Ducted | 37MUHAQ18AA3 | CAA**2517AM* | 83*SB48060M17*** | 18500 | 15.5 | 11.5 | 9.5 | 19800 | 17600 | 88.89% | 2.02 | 14900 | R-454B
216643642 | 1.54 | Yes | No | PAYNE HEATING AND COOLING | HRCU-A-CB (Split System: Heat Pump with Remote Outdoor Unit-Air-Source) | Centrally-Ducted | 37MUHAQ18AA3 | CAA**2517AM* | PG80MSUA48060B** | 18500 | 15.5 | 11.5 | 9.5 | 19800 | 17600 | 88.89% | 2.02 | 14900 | R-454B
216643644 | 1.54 | Yes | No | HEIL | HRCU-A-CB (Split System: Heat Pump with Remote Outdoor Unit-Air-Source) | Centrally-Ducted | D5CUHAH18AAK | EA*5X25M17A* | *80MSU0601716A* | 18500 | 15.5 | 11.5 | 9.5 | 19800 | 17600 | 88.89% | 2.02 | 14900 | R-454B
216643645 | 1.54 | Yes | No | AIRQUEST | HRCU-A-CB (Split System: Heat Pump with Remote Outdoor Unit-Air-Source) | Centrally-Ducted | D5CUHAH18AAK | EA*5X25M17A* | *80MSU0601716A* | 18500 | 15.5 | 11.5 | 9.5 | 19800 | 17600 | 88.89% | 2.02 | 14900 | R-454B
216643646 | 1.54 | Yes | No | ARCOAIRE | HRCU-A-CB (Split System: Heat Pump with Remote Outdoor Unit-Air-Source) | Centrally-Ducted | D5CUHAH18AAK | EA*5X25M17A* | *80MSU0601716A* | 18500 | 15.5 | 11.5 | 9.5 | 19800 | 17600 | 88.89% | 2.02 | 14900 | R-454B
216643647 | 1.54 | Yes | No | COMFORTMAKER | HRCU-A-CB (Split System: Heat Pump with Remote Outdoor Unit-Air-Source) | Centrally-Ducted | D5CUHAH18AAK | EA*5X25M17A* | *80MSU0601716A* | 18500 | 15.5 | 11.5 | 9.5 | 19800 | 17600 | 88.89% | 2.02 | 14900 | R-454B
216643649 | 1.54 | Yes | No | DAY & NIGHT | HRCU-A-CB (Split System: Heat Pump with Remote Outdoor Unit-Air-Source) | Centrally-Ducted | D5CUHAH18AAK | EA*5X25M17A* | *80MSU0601716A* | 18500 | 15.5 | 11.5 | 9.5 | 19800 | 17600 | 88.89% | 2.02 | 14900 | R-454B
216643650 | 1.54 | Yes | No | KEEPRITE | HRCU-A-CB (Split System: Heat Pump with Remote Outdoor Unit-Air-Source) | Centrally-Ducted | D5CUHAH18AAK | EA*5X25M17A* | *80MSU0601716A* | 18500 | 15.5 | 11.5 | 9.5 | 19800 | 17600 | 88.89% | 2.02 | 14900 | R-454B
216643651 | 1.54 | Yes | No | SMART COMFORT | HRCU-A-CB (Split System: Heat Pump with Remote Outdoor Unit-Air-Source) | Centrally-Ducted | D5CUHAH18AAK | EA*5X25M17A* | *80MSU0601716A* | 18500 | 15.5 | 11.5 | 9.5 | 19800 | 17600 | 88.89% | 2.02 | 14900 | R-454B
216643655 | 1.54 | Yes | No | TEMPSTAR | HRCU-A-CB (Split System: Heat Pump with Remote Outdoor Unit-Air-Source) | Centrally-Ducted | D5CUHAH18AAK | EA*5X25M17A* | *80MSU0601716A* | 18500 | 15.5 | 11.5 | 9.5 | 19800 | 17600 | 88.89% | 2.02 | 14900 | R-454B
216643658 | 1.54 | Yes | No | GRANDAIRE | HRCU-A-CB (Split System: Heat Pump with Remote Outdoor Unit-Air-Source) | Centrally-Ducted | WD5CUHAH18AAK | W5A*25M17XA* | WFEU060B048B* | 18500 | 15.5 | 11.5 | 9.5 | 19800 | 17600 | 88.89% | 2.02 | 14900 | R-454B
216643676 | 1.53 | Yes | No | CARRIER | HRCU-A-CB (Split System: Heat Pump with Remote Outdoor Unit-Air-Source) | Centrally-Ducted | 37MUHAQ18AA3 | CAA**1917AM* | 58TP*B045V14**12 | 18300 | 15.2 | 11 | 9.5 | 20000 | 17800 | 89% | 2 | 14900 | R-454B
216643677 | 1.53 | Yes | No | BRYANT HEATING AND COOLING SYSTEMS | HRCU-A-CB (Split System: Heat Pump with Remote Outdoor Unit-Air-Source) | Centrally-Ducted | 37MUHAQ18AA3 | CAA**1917AM* | 82*TB36045V14*** | 18300 | 15.2 | 11 | 9.5 | 20000 | 17800 | 89% | 2 | 14900 | R-454B
216643678 | 1.53 | Yes | No | PAYNE HEATING AND COOLING | HRCU-A-CB (Split System: Heat Pump with Remote Outdoor Unit-Air-Source) | Centrally-Ducted | 37MUHAQ18AA3 | CAA**1917AM* | PG80VTLB36045A** | 18300 | 15.2 | 11 | 9.5 | 20000 | 17800 | 89% | 2 | 14900 | R-454B
216643679 | 1.53 | Yes | No | HEIL | HRCU-A-CB (Split System: Heat Pump with Remote Outdoor Unit-Air-Source) | Centrally-Ducted | D5CUHAH18AAK | EA*5X19M17A* | *80VTL0451412B* | 18300 | 15.2 | 11 | 9.5 | 20000 | 17800 | 89% | 2 | 14900 | R-454B
216643681 | 1.53 | Yes | No | AIRQUEST | HRCU-A-CB (Split System: Heat Pump with Remote Outdoor Unit-Air-Source) | Centrally-Ducted | D5CUHAH18AAK | EA*5X19M17A* | *80VTL0451412B* | 18300 | 15.2 | 11 | 9.5 | 20000 | 17800 | 89% | 2 | 14900 | R-454B
216643682 | 1.53 | Yes | No | ARCOAIRE | HRCU-A-CB (Split System: Heat Pump with Remote Outdoor Unit-Air-Source) | Centrally-Ducted | D5CUHAH18AAK | EA*5X19M17A* | *80VTL0451412B* | 18300 | 15.2 | 11 | 9.5 | 20000 | 17800 | 89% | 2 | 14900 | R-454B
216643683 | 1.53 | Yes | No | COMFORTMAKER | HRCU-A-CB (Split System: Heat Pump with Remote Outdoor Unit-Air-Source) | Centrally-Ducted | D5CUHAH18AAK | EA*5X19M17A* | *80VTL0451412B* | 18300 | 15.2 | 11 | 9.5 | 20000 | 17800 | 89% | 2 | 14900 | R-454B
216643684 | 1.53 | Yes | No | DAY & NIGHT | HRCU-A-CB (Split System: Heat Pump with Remote Outdoor Unit-Air-Source) | Centrally-Ducted | D5CUHAH18AAK | EA*5X19M17A* | *80VTL0451412B* | 18300 | 15.2 | 11 | 9.5 | 20000 | 17800 | 89% | 2 | 14900 | R-454B
216643686 | 1.53 | Yes | No | KEEPRITE | HRCU-A-CB (Split System: Heat Pump with Remote Outdoor Unit-Air-Source) | Centrally-Ducted | D5CUHAH18AAK | EA*5X19M17A* | *80VTL0451412B* | 18300 | 15.2 | 11 | 9.5 | 20000 | 17800 | 89% | 2 | 14900 | R-454B
216643687 | 1.53 | Yes | No | SMART COMFORT | HRCU-A-CB (Split System: Heat Pump with Remote Outdoor Unit-Air-Source) | Centrally-Ducted | D5CUHAH18AAK | EA*5X19M17A* | *80VTL0451412B* | 18300 | 15.2 | 11 | 9.5 | 20000 | 17800 | 89% | 2 | 14900 | R-454B
216643688 | 1.53 | Yes | No | TEMPSTAR | HRCU-A-CB (Split System: Heat Pump with Remote Outdoor Unit-Air-Source) | Centrally-Ducted | D5CUHAH18AAK | EA*5X19M17A* | *80VTL0451412B* | 18300 | 15.2 | 11 | 9.5 | 20000 | 17800 | 89% | 2 | 14900 | R-454B
216643734 | 1.54 | Yes | No | CARRIER | HRCU-A-CB (Split System: Heat Pump with Remote Outdoor Unit-Air-Source) | Centrally-Ducted | 37MUHAQ18AA3 | CAA**2517AM* | 58TP*B045V14**12 | 18500 | 15.2 | 11.7 | 9.5 | 20000 | 17600 | 88% | 2.02 | 14900 | R-454B
216643736 | 1.54 | Yes | No | BRYANT HEATING AND COOLING SYSTEMS | HRCU-A-CB (Split System: Heat Pump with Remote Outdoor Unit-Air-Source) | Centrally-Ducted | 37MUHAQ18AA3 | CAA**2517AM* | 82*TB36045V14*** | 18500 | 15.2 | 11.7 | 9.5 | 20000 | 17600 | 88% | 2.02 | 14900 | R-454B
216643737 | 1.54 | Yes | No | PAYNE HEATING AND COOLING | HRCU-A-CB (Split System: Heat Pump with Remote Outdoor Unit-Air-Source) | Centrally-Ducted | 37MUHAQ18AA3 | CAA**2517AM* | PG80VTLB36045A** | 18500 | 15.2 | 11.7 | 9.5 | 20000 | 17600 | 88% | 2.02 | 14900 | R-454B
216643738 | 1.54 | Yes | No | HEIL | HRCU-A-CB (Split System: Heat Pump with Remote Outdoor Unit-Air-Source) | Centrally-Ducted | D5CUHAH18AAK | EA*5X25M17A* | *80VTL0451412B* | 18500 | 15.2 | 11.7 | 9.5 | 20000 | 17600 | 88% | 2.02 | 14900 | R-454B
216643740 | 1.54 | Yes | No | AIRQUEST | HRCU-A-CB (Split System: Heat Pump with Remote Outdoor Unit-Air-Source) | Centrally-Ducted | D5CUHAH18AAK | EA*5X25M17A* | *80VTL0451412B* | 18500 | 15.2 | 11.7 | 9.5 | 20000 | 17600 | 88% | 2.02 | 14900 | R-454B
216643741 | 1.54 | Yes | No | ARCOAIRE | HRCU-A-CB (Split System: Heat Pump with Remote Outdoor Unit-Air-Source) | Centrally-Ducted | D5CUHAH18AAK | EA*5X25M17A* | *80VTL0451412B* | 18500 | 15.2 | 11.7 | 9.5 | 20000 | 17600 | 88% | 2.02 | 14900 | R-454B
216643742 | 1.54 | Yes | No | COMFORTMAKER | HRCU-A-CB (Split System: Heat Pump with Remote Outdoor Unit-Air-Source) | Centrally-Ducted | D5CUHAH18AAK | EA*5X25M17A* | *80VTL0451412B* | 18500 | 15.2 | 11.7 | 9.5 | 20000 | 17600 | 88% | 2.02 | 14900 | R-454B
216643743 | 1.54 | Yes | No | DAY & NIGHT | HRCU-A-CB (Split System: Heat Pump with Remote Outdoor Unit-Air-Source) | Centrally-Ducted | D5CUHAH18AAK | EA*5X25M17A* | *80VTL0451412B* | 18500 | 15.2 | 11.7 | 9.5 | 20000 | 17600 | 88% | 2.02 | 14900 | R-454B
216643745 | 1.54 | Yes | No | KEEPRITE | HRCU-A-CB (Split System: Heat Pump with Remote Outdoor Unit-Air-Source) | Centrally-Ducted | D5CUHAH18AAK | EA*5X25M17A* | *80VTL0451412B* | 18500 | 15.2 | 11.7 | 9.5 | 20000 | 17600 | 88% | 2.02 | 14900 | R-454B
216643746 | 1.54 | Yes | No | SMART COMFORT | HRCU-A-CB (Split System: Heat Pump with Remote Outdoor Unit-Air-Source) | Centrally-Ducted | D5CUHAH18AAK | EA*5X25M17A* | *80VTL0451412B* | 18500 | 15.2 | 11.7 | 9.5 | 20000 | 17600 | 88% | 2.02 | 14900 | R-454B
216643747 | 1.54 | Yes | No | TEMPSTAR | HRCU-A-CB (Split System: Heat Pump with Remote Outdoor Unit-Air-Source) | Centrally-Ducted | D5CUHAH18AAK | EA*5X25M17A* | *80VTL0451412B* | 18500 | 15.2 | 11.7 | 9.5 | 20000 | 17600 | 88% | 2.02 | 14900 | R-454B
216643748 | 1.54 | Yes | No | GRANDAIRE | HRCU-A-CB (Split System: Heat Pump with Remote Outdoor Unit-Air-Source) | Centrally-Ducted | WD5CUHAH18AAK | W5A*25M17XA* | WFET045A036A* | 18500 | 15.2 | 11.7 | 9.5 | 20000 | 17600 | 88% | 2.02 | 14900 | R-454B
216643765 | 1.53 | Yes | No | CARRIER | HRCU-A-CB (Split System: Heat Pump with Remote Outdoor Unit-Air-Source) | Centrally-Ducted | 37MUHAQ18AA3 | CAA**1917AM* | 58TP*B070V14**12 | 18400 | 15.2 | 11.5 | 9.5 | 19800 | 17700 | 89.39% | 2 | 14900 | R-454B
216643766 | 1.53 | Yes | No | BRYANT HEATING AND COOLING SYSTEMS | HRCU-A-CB (Split System: Heat Pump with Remote Outdoor Unit-Air-Source) | Centrally-Ducted | 37MUHAQ18AA3 | CAA**1917AM* | 82*TB36070V14*** | 18400 | 15.2 | 11.5 | 9.5 | 19800 | 17700 | 89.39% | 2 | 14900 | R-454B
216643767 | 1.53 | Yes | No | PAYNE HEATING AND COOLING | HRCU-A-CB (Split System: Heat Pump with Remote Outdoor Unit-Air-Source) | Centrally-Ducted | 37MUHAQ18AA3 | CAA**1917AM* | PG80VTLB36070A** | 18400 | 15.2 | 11.5 | 9.5 | 19800 | 17700 | 89.39% | 2 | 14900 | R-454B
216643933 | 1.54 | Yes | No | CARRIER | HRCU-A-CB (Split System: Heat Pump with Remote Outdoor Unit-Air-Source) | Centrally-Ducted | 37MUHAQ18AA3 | CAA**1917AM* | 59SC2E080M17**16 | 18500 | 15.2 | 11.5 | 10.5 | 20000 | 17800 | 89% | 2 | 14900 | R-454B
216643934 | 1.54 | Yes | No | BRYANT HEATING AND COOLING SYSTEMS | HRCU-A-CB (Split System: Heat Pump with Remote Outdoor Unit-Air-Source) | Centrally-Ducted | 37MUHAQ18AA3 | CAA**1917AM* | 912SE48080M17*** | 18500 | 15.2 | 11.5 | 10.5 | 20000 | 17800 | 89% | 2 | 14900 | R-454B
216643935 | 1.54 | Yes | No | PAYNE HEATING AND COOLING | HRCU-A-CB (Split System: Heat Pump with Remote Outdoor Unit-Air-Source) | Centrally-Ducted | 37MUHAQ18AA3 | CAA**1917AM* | PG92MSAA48080B** | 18500 | 15.2 | 11.5 | 10.5 | 20000 | 17800 | 89% | 2 | 14900 | R-454B
216643936 | 1.54 | Yes | No | HEIL | HRCU-A-CB (Split System: Heat Pump with Remote Outdoor Unit-Air-Source) | Centrally-Ducted | D5CUHAH18AAK | EA*5X19M17A* | *92MSN0801716A* | 18500 | 15.2 | 11.5 | 10.5 | 20000 | 17800 | 89% | 2 | 14900 | R-454B
216643938 | 1.54 | Yes | No | AIRQUEST | HRCU-A-CB (Split System: Heat Pump with Remote Outdoor Unit-Air-Source) | Centrally-Ducted | D5CUHAH18AAK | EA*5X19M17A* | *92MSN0801716A* | 18500 | 15.2 | 11.5 | 10.5 | 20000 | 17800 | 89% | 2 | 14900 | R-454B
216643939 | 1.54 | Yes | No | ARCOAIRE | HRCU-A-CB (Split System: Heat Pump with Remote Outdoor Unit-Air-Source) | Centrally-Ducted | D5CUHAH18AAK | EA*5X19M17A* | *92MSN0801716A* | 18500 | 15.2 | 11.5 | 10.5 | 20000 | 17800 | 89% | 2 | 14900 | R-454B
216643940 | 1.54 | Yes | No | COMFORTMAKER | HRCU-A-CB (Split System: Heat Pump with Remote Outdoor Unit-Air-Source) | Centrally-Ducted | D5CUHAH18AAK | EA*5X19M17A* | *92MSN0801716A* | 18500 | 15.2 | 11.5 | 10.5 | 20000 | 17800 | 89% | 2 | 14900 | R-454B
216643941 | 1.54 | Yes | No | DAY & NIGHT | HRCU-A-CB (Split System: Heat Pump with Remote Outdoor Unit-Air-Source) | Centrally-Ducted | D5CUHAH18AAK | EA*5X19M17A* | *92MSN0801716A* | 18500 | 15.2 | 11.5 | 10.5 | 20000 | 17800 | 89% | 2 | 14900 | R-454B
216643942 | 1.54 | Yes | No | KEEPRITE | HRCU-A-CB (Split System: Heat Pump with Remote Outdoor Unit-Air-Source) | Centrally-Ducted | D5CUHAH18AAK | EA*5X19M17A* | *92MSN0801716A* | 18500 | 15.2 | 11.5 | 10.5 | 20000 | 17800 | 89% | 2 | 14900 | R-454B
216643944 | 1.54 | Yes | No | SMART COMFORT | HRCU-A-CB (Split System: Heat Pump with Remote Outdoor Unit-Air-Source) | Centrally-Ducted | D5CUHAH18AAK | EA*5X19M17A* | *92MSN0801716A* | 18500 | 15.2 | 11.5 | 10.5 | 20000 | 17800 | 89% | 2 | 14900 | R-454B
216643945 | 1.54 | Yes | No | TEMPSTAR | HRCU-A-CB (Split System: Heat Pump with Remote Outdoor Unit-Air-Source) | Centrally-Ducted | D5CUHAH18AAK | EA*5X19M17A* | *92MSN0801716A* | 18500 | 15.2 | 11.5 | 10.5 | 20000 | 17800 | 89% | 2 | 14900 | R-454B
216644069 | 1.5 | Yes | No | CARRIER | HRCU-A-CB (Split System: Heat Pump with Remote Outdoor Unit-Air-Source) | Centrally-Ducted | 37MUHAQ18AA3 | CAA**2517AM* | 59SP6B040V14**10 | 18000 | 15.2 | 11 | 9 | 19700 | 17600 | 89.34% | 1.88 | 14800 | R-454B
216644070 | 1.5 | Yes | No | BRYANT HEATING AND COOLING SYSTEMS | HRCU-A-CB (Split System: Heat Pump with Remote Outdoor Unit-Air-Source) | Centrally-Ducted | 37MUHAQ18AA3 | CAA**2517AM* | 926SB30040V14*** | 18000 | 15.2 | 11 | 9 | 19700 | 17600 | 89.34% | 1.88 | 14800 | R-454B
216644071 | 1.5 | Yes | No | HEIL | HRCU-A-CB (Split System: Heat Pump with Remote Outdoor Unit-Air-Source) | Centrally-Ducted | D5CUHAH18AAK | EA*5X25M17A* | *96VSN0401410B* | 18000 | 15.2 | 11 | 9 | 19700 | 17600 | 89.34% | 1.88 | 14800 | R-454B
216644073 | 1.5 | Yes | No | AIRQUEST | HRCU-A-CB (Split System: Heat Pump with Remote Outdoor Unit-Air-Source) | Centrally-Ducted | D5CUHAH18AAK | EA*5X25M17A* | *96VSN0401410B* | 18000 | 15.2 | 11 | 9 | 19700 | 17600 | 89.34% | 1.88 | 14800 | R-454B
216644074 | 1.5 | Yes | No | ARCOAIRE | HRCU-A-CB (Split System: Heat Pump with Remote Outdoor Unit-Air-Source) | Centrally-Ducted | D5CUHAH18AAK | EA*5X25M17A* | *96VSN0401410B* | 18000 | 15.2 | 11 | 9 | 19700 | 17600 | 89.34% | 1.88 | 14800 | R-454B
216644075 | 1.5 | Yes | No | COMFORTMAKER | HRCU-A-CB (Split System: Heat Pump with Remote Outdoor Unit-Air-Source) | Centrally-Ducted | D5CUHAH18AAK | EA*5X25M17A* | *96VSN0401410B* | 18000 | 15.2 | 11 | 9 | 19700 | 17600 | 89.34% | 1.88 | 14800 | R-454B
216644076 | 1.5 | Yes | No | DAY & NIGHT | HRCU-A-CB (Split System: Heat Pump with Remote Outdoor Unit-Air-Source) | Centrally-Ducted | D5CUHAH18AAK | EA*5X25M17A* | *96VSN0401410B* | 18000 | 15.2 | 11 | 9 | 19700 | 17600 | 89.34% | 1.88 | 14800 | R-454B
216644077 | 1.5 | Yes | No | KEEPRITE | HRCU-A-CB (Split System: Heat Pump with Remote Outdoor Unit-Air-Source) | Centrally-Ducted | D5CUHAH18AAK | EA*5X25M17A* | *96VSN0401410B* | 18000 | 15.2 | 11 | 9 | 19700 | 17600 | 89.34% | 1.88 | 14800 | R-454B
216644079 | 1.5 | Yes | No | SMART COMFORT | HRCU-A-CB (Split System: Heat Pump with Remote Outdoor Unit-Air-Source) | Centrally-Ducted | D5CUHAH18AAK | EA*5X25M17A* | *96VSN0401410B* | 18000 | 15.2 | 11 | 9 | 19700 | 17600 | 89.34% | 1.88 | 14800 | R-454B
216644080 | 1.5 | Yes | No | TEMPSTAR | HRCU-A-CB (Split System: Heat Pump with Remote Outdoor Unit-Air-Source) | Centrally-Ducted | D5CUHAH18AAK | EA*5X25M17A* | *96VSN0401410B* | 18000 | 15.2 | 11 | 9 | 19700 | 17600 | 89.34% | 1.88 | 14800 | R-454B
216644157 | 1.5 | Yes | No | CARRIER | HRCU-A-CB (Split System: Heat Pump with Remote Outdoor Unit-Air-Source) | Centrally-Ducted | 37MUHAQ18AA3 | CAA**1917AM* | 59SP6B060V14**12 | 18000 | 15.2 | 11 | 9 | 19800 | 17700 | 89.39% | 1.9 | 14800 | R-454B
216644158 | 1.5 | Yes | No | BRYANT HEATING AND COOLING SYSTEMS | HRCU-A-CB (Split System: Heat Pump with Remote Outdoor Unit-Air-Source) | Centrally-Ducted | 37MUHAQ18AA3 | CAA**1917AM* | 926SB36060V14*** | 18000 | 15.2 | 11 | 9 | 19800 | 17700 | 89.39% | 1.9 | 14800 | R-454B
216644159 | 1.5 | Yes | No | HEIL | HRCU-A-CB (Split System: Heat Pump with Remote Outdoor Unit-Air-Source) | Centrally-Ducted | D5CUHAH18AAK | EA*5X19M17A* | *96VSN0601412B* | 18000 | 15.2 | 11 | 9 | 19800 | 17700 | 89.39% | 1.9 | 14800 | R-454B
216644160 | 1.5 | Yes | No | AIRQUEST | HRCU-A-CB (Split System: Heat Pump with Remote Outdoor Unit-Air-Source) | Centrally-Ducted | D5CUHAH18AAK | EA*5X19M17A* | *96VSN0601412B* | 18000 | 15.2 | 11 | 9 | 19800 | 17700 | 89.39% | 1.9 | 14800 | R-454B
216644161 | 1.5 | Yes | No | ARCOAIRE | HRCU-A-CB (Split System: Heat Pump with Remote Outdoor Unit-Air-Source) | Centrally-Ducted | D5CUHAH18AAK | EA*5X19M17A* | *96VSN0601412B* | 18000 | 15.2 | 11 | 9 | 19800 | 17700 | 89.39% | 1.9 | 14800 | R-454B
216644163 | 1.5 | Yes | No | COMFORTMAKER | HRCU-A-CB (Split System: Heat Pump with Remote Outdoor Unit-Air-Source) | Centrally-Ducted | D5CUHAH18AAK | EA*5X19M17A* | *96VSN0601412B* | 18000 | 15.2 | 11 | 9 | 19800 | 17700 | 89.39% | 1.9 | 14800 | R-454B
216644164 | 1.5 | Yes | No | DAY & NIGHT | HRCU-A-CB (Split System: Heat Pump with Remote Outdoor Unit-Air-Source) | Centrally-Ducted | D5CUHAH18AAK | EA*5X19M17A* | *96VSN0601412B* | 18000 | 15.2 | 11 | 9 | 19800 | 17700 | 89.39% | 1.9 | 14800 | R-454B
216644165 | 1.5 | Yes | No | KEEPRITE | HRCU-A-CB (Split System: Heat Pump with Remote Outdoor Unit-Air-Source) | Centrally-Ducted | D5CUHAH18AAK | EA*5X19M17A* | *96VSN0601412B* | 18000 | 15.2 | 11 | 9 | 19800 | 17700 | 89.39% | 1.9 | 14800 | R-454B
216644167 | 1.5 | Yes | No | SMART COMFORT | HRCU-A-CB (Split System: Heat Pump with Remote Outdoor Unit-Air-Source) | Centrally-Ducted | D5CUHAH18AAK | EA*5X19M17A* | *96VSN0601412B* | 18000 | 15.2 | 11 | 9 | 19800 | 17700 | 89.39% | 1.9 | 14800 | R-454B
216644168 | 1.5 | Yes | No | TEMPSTAR | HRCU-A-CB (Split System: Heat Pump with Remote Outdoor Unit-Air-Source) | Centrally-Ducted | D5CUHAH18AAK | EA*5X19M17A* | *96VSN0601412B* | 18000 | 15.2 | 11 | 9 | 19800 | 17700 | 89.39% | 1.9 | 14800 | R-454B
216644169 | 1.5 | Yes | No | CARRIER | HRCU-A-CB (Split System: Heat Pump with Remote Outdoor Unit-Air-Source) | Centrally-Ducted | 37MUHAQ18AA3 | CAA**2517AM* | 59SP6B060V14**12 | 18000 | 15.2 | 11 | 9 | 19700 | 17600 | 89.34% | 1.88 | 14700 | R-454B
216644170 | 1.5 | Yes | No | BRYANT HEATING AND COOLING SYSTEMS | HRCU-A-CB (Split System: Heat Pump with Remote Outdoor Unit-Air-Source) | Centrally-Ducted | 37MUHAQ18AA3 | CAA**2517AM* | 926SB36060V14*** | 18000 | 15.2 | 11 | 9 | 19700 | 17600 | 89.34% | 1.88 | 14700 | R-454B
216644172 | 1.5 | Yes | No | HEIL | HRCU-A-CB (Split System: Heat Pump with Remote Outdoor Unit-Air-Source) | Centrally-Ducted | D5CUHAH18AAK | EA*5X25M17A* | *96VSN0601412B* | 18000 | 15.2 | 11 | 9 | 19700 | 17600 | 89.34% | 1.88 | 14700 | R-454B
216644173 | 1.5 | Yes | No | AIRQUEST | HRCU-A-CB (Split System: Heat Pump with Remote Outdoor Unit-Air-Source) | Centrally-Ducted | D5CUHAH18AAK | EA*5X25M17A* | *96VSN0601412B* | 18000 | 15.2 | 11 | 9 | 19700 | 17600 | 89.34% | 1.88 | 14700 | R-454B
216644174 | 1.5 | Yes | No | ARCOAIRE | HRCU-A-CB (Split System: Heat Pump with Remote Outdoor Unit-Air-Source) | Centrally-Ducted | D5CUHAH18AAK | EA*5X25M17A* | *96VSN0601412B* | 18000 | 15.2 | 11 | 9 | 19700 | 17600 | 89.34% | 1.88 | 14700 | R-454B
216644175 | 1.5 | Yes | No | COMFORTMAKER | HRCU-A-CB (Split System: Heat Pump with Remote Outdoor Unit-Air-Source) | Centrally-Ducted | D5CUHAH18AAK | EA*5X25M17A* | *96VSN0601412B* | 18000 | 15.2 | 11 | 9 | 19700 | 17600 | 89.34% | 1.88 | 14700 | R-454B
216644177 | 1.5 | Yes | No | DAY & NIGHT | HRCU-A-CB (Split System: Heat Pump with Remote Outdoor Unit-Air-Source) | Centrally-Ducted | D5CUHAH18AAK | EA*5X25M17A* | *96VSN0601412B* | 18000 | 15.2 | 11 | 9 | 19700 | 17600 | 89.34% | 1.88 | 14700 | R-454B
216644178 | 1.5 | Yes | No | KEEPRITE | HRCU-A-CB (Split System: Heat Pump with Remote Outdoor Unit-Air-Source) | Centrally-Ducted | D5CUHAH18AAK | EA*5X25M17A* | *96VSN0601412B* | 18000 | 15.2 | 11 | 9 | 19700 | 17600 | 89.34% | 1.88 | 14700 | R-454B
216644179 | 1.5 | Yes | No | SMART COMFORT | HRCU-A-CB (Split System: Heat Pump with Remote Outdoor Unit-Air-Source) | Centrally-Ducted | D5CUHAH18AAK | EA*5X25M17A* | *96VSN0601412B* | 18000 | 15.2 | 11 | 9 | 19700 | 17600 | 89.34% | 1.88 | 14700 | R-454B
216644180 | 1.5 | Yes | No | TEMPSTAR | HRCU-A-CB (Split System: Heat Pump with Remote Outdoor Unit-Air-Source) | Centrally-Ducted | D5CUHAH18AAK | EA*5X25M17A* | *96VSN0601412B* | 18000 | 15.2 | 11 | 9 | 19700 | 17600 | 89.34% | 1.88 | 14700 | R-454B
216644277 | 1.51 | Yes | No | CARRIER | HRCU-A-CB (Split System: Heat Pump with Remote Outdoor Unit-Air-Source) | Centrally-Ducted | 37MUHAQ18AA3 | CAA**2517AM* | 59SU5B060M17**16 | 18100 | 15.2 | 11 | 9 | 19700 | 17600 | 89.34% | 1.9 | 14700 | R-454B
216644278 | 1.51 | Yes | No | BRYANT HEATING AND COOLING SYSTEMS | HRCU-A-CB (Split System: Heat Pump with Remote Outdoor Unit-Air-Source) | Centrally-Ducted | 37MUHAQ18AA3 | CAA**2517AM* | 935SB48060M17*** | 18100 | 15.2 | 11 | 9 | 19700 | 17600 | 89.34% | 1.9 | 14700 | R-454B
216644280 | 1.51 | Yes | No | PAYNE HEATING AND COOLING | HRCU-A-CB (Split System: Heat Pump with Remote Outdoor Unit-Air-Source) | Centrally-Ducted | 37MUHAQ18AA3 | CAA**2517AM* | PG95MSUA48060B** | 18100 | 15.2 | 11 | 9 | 19700 | 17600 | 89.34% | 1.9 | 14700 | R-454B
216644281 | 1.51 | Yes | No | HEIL | HRCU-A-CB (Split System: Heat Pump with Remote Outdoor Unit-Air-Source) | Centrally-Ducted | D5CUHAH18AAK | EA*5X25M17A* | *95MSU0601716A* | 18100 | 15.2 | 11 | 9 | 19700 | 17600 | 89.34% | 1.9 | 14700 | R-454B
216644282 | 1.51 | Yes | No | AIRQUEST | HRCU-A-CB (Split System: Heat Pump with Remote Outdoor Unit-Air-Source) | Centrally-Ducted | D5CUHAH18AAK | EA*5X25M17A* | *95MSU0601716A* | 18100 | 15.2 | 11 | 9 | 19700 | 17600 | 89.34% | 1.9 | 14700 | R-454B
216644283 | 1.51 | Yes | No | ARCOAIRE | HRCU-A-CB (Split System: Heat Pump with Remote Outdoor Unit-Air-Source) | Centrally-Ducted | D5CUHAH18AAK | EA*5X25M17A* | *95MSU0601716A* | 18100 | 15.2 | 11 | 9 | 19700 | 17600 | 89.34% | 1.9 | 14700 | R-454B
216644284 | 1.51 | Yes | No | COMFORTMAKER | HRCU-A-CB (Split System: Heat Pump with Remote Outdoor Unit-Air-Source) | Centrally-Ducted | D5CUHAH18AAK | EA*5X25M17A* | *95MSU0601716A* | 18100 | 15.2 | 11 | 9 | 19700 | 17600 | 89.34% | 1.9 | 14700 | R-454B
216644286 | 1.51 | Yes | No | DAY & NIGHT | HRCU-A-CB (Split System: Heat Pump with Remote Outdoor Unit-Air-Source) | Centrally-Ducted | D5CUHAH18AAK | EA*5X25M17A* | *95MSU0601716A* | 18100 | 15.2 | 11 | 9 | 19700 | 17600 | 89.34% | 1.9 | 14700 | R-454B
216644287 | 1.51 | Yes | No | KEEPRITE | HRCU-A-CB (Split System: Heat Pump with Remote Outdoor Unit-Air-Source) | Centrally-Ducted | D5CUHAH18AAK | EA*5X25M17A* | *95MSU0601716A* | 18100 | 15.2 | 11 | 9 | 19700 | 17600 | 89.34% | 1.9 | 14700 | R-454B
216644288 | 1.51 | Yes | No | SMART COMFORT | HRCU-A-CB (Split System: Heat Pump with Remote Outdoor Unit-Air-Source) | Centrally-Ducted | D5CUHAH18AAK | EA*5X25M17A* | *95MSU0601716A* | 18100 | 15.2 | 11 | 9 | 19700 | 17600 | 89.34% | 1.9 | 14700 | R-454B
216644289 | 1.51 | Yes | No | TEMPSTAR | HRCU-A-CB (Split System: Heat Pump with Remote Outdoor Unit-Air-Source) | Centrally-Ducted | D5CUHAH18AAK | EA*5X25M17A* | *95MSU0601716A* | 18100 | 15.2 | 11 | 9 | 19700 | 17600 | 89.34% | 1.9 | 14700 | R-454B
216644291 | 1.51 | Yes | No | GRANDAIRE | HRCU-A-CB (Split System: Heat Pump with Remote Outdoor Unit-Air-Source) | Centrally-Ducted | WD5CUHAH18AAK | W5A*25M17XA* | WFSU060B048B* | 18100 | 15.2 | 11 | 9 | 19700 | 17600 | 89.34% | 1.9 | 14700 | R-454B
216644292 | 1.49 | Yes | No | CARRIER | HRCU-A-CB (Split System: Heat Pump with Remote Outdoor Unit-Air-Source) | Centrally-Ducted | 37MUHAQ18AA3 | CAA**1917AM* | 59SU5B060M17**16 | 17900 | 15.2 | 11 | 9.5 | 19800 | 17700 | 89.39% | 1.98 | 14800 | R-454B
216644293 | 1.49 | Yes | No | BRYANT HEATING AND COOLING SYSTEMS | HRCU-A-CB (Split System: Heat Pump with Remote Outdoor Unit-Air-Source) | Centrally-Ducted | 37MUHAQ18AA3 | CAA**1917AM* | 935SB48060M17*** | 17900 | 15.2 | 11 | 9.5 | 19800 | 17700 | 89.39% | 1.98 | 14800 | R-454B
216644294 | 1.49 | Yes | No | PAYNE HEATING AND COOLING | HRCU-A-CB (Split System: Heat Pump with Remote Outdoor Unit-Air-Source) | Centrally-Ducted | 37MUHAQ18AA3 | CAA**1917AM* | PG95MSUA48060B** | 17900 | 15.2 | 11 | 9.5 | 19800 | 17700 | 89.39% | 1.98 | 14800 | R-454B
216644296 | 1.49 | Yes | No | HEIL | HRCU-A-CB (Split System: Heat Pump with Remote Outdoor Unit-Air-Source) | Centrally-Ducted | D5CUHAH18AAK | EA*5X19M17A* | *95MSU0601716A* | 17900 | 15.2 | 11 | 9.5 | 19800 | 17700 | 89.39% | 1.98 | 14800 | R-454B
216644297 | 1.49 | Yes | No | AIRQUEST | HRCU-A-CB (Split System: Heat Pump with Remote Outdoor Unit-Air-Source) | Centrally-Ducted | D5CUHAH18AAK | EA*5X19M17A* | *95MSU0601716A* | 17900 | 15.2 | 11 | 9.5 | 19800 | 17700 | 89.39% | 1.98 | 14800 | R-454B
216644298 | 1.49 | Yes | No | ARCOAIRE | HRCU-A-CB (Split System: Heat Pump with Remote Outdoor Unit-Air-Source) | Centrally-Ducted | D5CUHAH18AAK | EA*5X19M17A* | *95MSU0601716A* | 17900 | 15.2 | 11 | 9.5 | 19800 | 17700 | 89.39% | 1.98 | 14800 | R-454B
216644299 | 1.49 | Yes | No | COMFORTMAKER | HRCU-A-CB (Split System: Heat Pump with Remote Outdoor Unit-Air-Source) | Centrally-Ducted | D5CUHAH18AAK | EA*5X19M17A* | *95MSU0601716A* | 17900 | 15.2 | 11 | 9.5 | 19800 | 17700 | 89.39% | 1.98 | 14800 | R-454B
216644301 | 1.49 | Yes | No | DAY & NIGHT | HRCU-A-CB (Split System: Heat Pump with Remote Outdoor Unit-Air-Source) | Centrally-Ducted | D5CUHAH18AAK | EA*5X19M17A* | *95MSU0601716A* | 17900 | 15.2 | 11 | 9.5 | 19800 | 17700 | 89.39% | 1.98 | 14800 | R-454B
216644302 | 1.49 | Yes | No | KEEPRITE | HRCU-A-CB (Split System: Heat Pump with Remote Outdoor Unit-Air-Source) | Centrally-Ducted | D5CUHAH18AAK | EA*5X19M17A* | *95MSU0601716A* | 17900 | 15.2 | 11 | 9.5 | 19800 | 17700 | 89.39% | 1.98 | 14800 | R-454B
216644303 | 1.49 | Yes | No | SMART COMFORT | HRCU-A-CB (Split System: Heat Pump with Remote Outdoor Unit-Air-Source) | Centrally-Ducted | D5CUHAH18AAK | EA*5X19M17A* | *95MSU0601716A* | 17900 | 15.2 | 11 | 9.5 | 19800 | 17700 | 89.39% | 1.98 | 14800 | R-454B
216644304 | 1.49 | Yes | No | TEMPSTAR | HRCU-A-CB (Split System: Heat Pump with Remote Outdoor Unit-Air-Source) | Centrally-Ducted | D5CUHAH18AAK | EA*5X19M17A* | *95MSU0601716A* | 17900 | 15.2 | 11 | 9.5 | 19800 | 17700 | 89.39% | 1.98 | 14800 | R-454B
216644405 | 1.5 | Yes | No | CARRIER | HRCU-A-CB (Split System: Heat Pump with Remote Outdoor Unit-Air-Source) | Centrally-Ducted | 37MUHAQ18AA3 | CAA**1917AM* | 59TP6C060V14**12 | 18000 | 15.2 | 11 | 9 | 19800 | 17700 | 89.39% | 1.9 | 14800 | R-454B
216644406 | 1.5 | Yes | No | BRYANT HEATING AND COOLING SYSTEMS | HRCU-A-CB (Split System: Heat Pump with Remote Outdoor Unit-Air-Source) | Centrally-Ducted | 37MUHAQ18AA3 | CAA**1917AM* | 926TC36060V14*** | 18000 | 15.2 | 11 | 9 | 19800 | 17700 | 89.39% | 1.9 | 14800 | R-454B
216644407 | 1.5 | Yes | No | PAYNE HEATING AND COOLING | HRCU-A-CB (Split System: Heat Pump with Remote Outdoor Unit-Air-Source) | Centrally-Ducted | 37MUHAQ18AA3 | CAA**1917AM* | PG96VTAB36060A** | 18000 | 15.2 | 11 | 9 | 19800 | 17700 | 89.39% | 1.9 | 14800 | R-454B
216644408 | 1.5 | Yes | No | HEIL | HRCU-A-CB (Split System: Heat Pump with Remote Outdoor Unit-Air-Source) | Centrally-Ducted | D5CUHAH18AAK | EA*5X19M17A* | *96VTN0601412B* | 18000 | 15.2 | 11 | 9 | 19800 | 17700 | 89.39% | 1.9 | 14800 | R-454B
216644410 | 1.5 | Yes | No | AIRQUEST | HRCU-A-CB (Split System: Heat Pump with Remote Outdoor Unit-Air-Source) | Centrally-Ducted | D5CUHAH18AAK | EA*5X19M17A* | *96VTN0601412B* | 18000 | 15.2 | 11 | 9 | 19800 | 17700 | 89.39% | 1.9 | 14800 | R-454B
216644411 | 1.5 | Yes | No | ARCOAIRE | HRCU-A-CB (Split System: Heat Pump with Remote Outdoor Unit-Air-Source) | Centrally-Ducted | D5CUHAH18AAK | EA*5X19M17A* | *96VTN0601412B* | 18000 | 15.2 | 11 | 9 | 19800 | 17700 | 89.39% | 1.9 | 14800 | R-454B
216644412 | 1.5 | Yes | No | COMFORTMAKER | HRCU-A-CB (Split System: Heat Pump with Remote Outdoor Unit-Air-Source) | Centrally-Ducted | D5CUHAH18AAK | EA*5X19M17A* | *96VTN0601412B* | 18000 | 15.2 | 11 | 9 | 19800 | 17700 | 89.39% | 1.9 | 14800 | R-454B
216644413 | 1.5 | Yes | No | DAY & NIGHT | HRCU-A-CB (Split System: Heat Pump with Remote Outdoor Unit-Air-Source) | Centrally-Ducted | D5CUHAH18AAK | EA*5X19M17A* | *96VTN0601412B* | 18000 | 15.2 | 11 | 9 | 19800 | 17700 | 89.39% | 1.9 | 14800 | R-454B
216644415 | 1.5 | Yes | No | KEEPRITE | HRCU-A-CB (Split System: Heat Pump with Remote Outdoor Unit-Air-Source) | Centrally-Ducted | D5CUHAH18AAK | EA*5X19M17A* | *96VTN0601412B* | 18000 | 15.2 | 11 | 9 | 19800 | 17700 | 89.39% | 1.9 | 14800 | R-454B
216644416 | 1.5 | Yes | No | SMART COMFORT | HRCU-A-CB (Split System: Heat Pump with Remote Outdoor Unit-Air-Source) | Centrally-Ducted | D5CUHAH18AAK | EA*5X19M17A* | *96VTN0601412B* | 18000 | 15.2 | 11 | 9 | 19800 | 17700 | 89.39% | 1.9 | 14800 | R-454B
216644417 | 1.5 | Yes | No | TEMPSTAR | HRCU-A-CB (Split System: Heat Pump with Remote Outdoor Unit-Air-Source) | Centrally-Ducted | D5CUHAH18AAK | EA*5X19M17A* | *96VTN0601412B* | 18000 | 15.2 | 11 | 9 | 19800 | 17700 | 89.39% | 1.9 | 14800 | R-454B
216644418 | 1.5 | Yes | No | CARRIER | HRCU-A-CB (Split System: Heat Pump with Remote Outdoor Unit-Air-Source) | Centrally-Ducted | 37MUHAQ18AA3 | CAA**2517AM* | 59TP6C060V14**12 | 18000 | 15.2 | 11 | 9 | 19700 | 17600 | 89.34% | 1.88 | 14700 | R-454B
216644420 | 1.5 | Yes | No | BRYANT HEATING AND COOLING SYSTEMS | HRCU-A-CB (Split System: Heat Pump with Remote Outdoor Unit-Air-Source) | Centrally-Ducted | 37MUHAQ18AA3 | CAA**2517AM* | 926TC36060V14*** | 18000 | 15.2 | 11 | 9 | 19700 | 17600 | 89.34% | 1.88 | 14700 | R-454B
216644421 | 1.5 | Yes | No | PAYNE HEATING AND COOLING | HRCU-A-CB (Split System: Heat Pump with Remote Outdoor Unit-Air-Source) | Centrally-Ducted | 37MUHAQ18AA3 | CAA**2517AM* | PG96VTAB36060A** | 18000 | 15.2 | 11 | 9 | 19700 | 17600 | 89.34% | 1.88 | 14700 | R-454B
216644422 | 1.5 | Yes | No | HEIL | HRCU-A-CB (Split System: Heat Pump with Remote Outdoor Unit-Air-Source) | Centrally-Ducted | D5CUHAH18AAK | EA*5X25M17A* | *96VTN0601412B* | 18000 | 15.2 | 11 | 9 | 19700 | 17600 | 89.34% | 1.88 | 14700 | R-454B
216644423 | 1.5 | Yes | No | AIRQUEST | HRCU-A-CB (Split System: Heat Pump with Remote Outdoor Unit-Air-Source) | Centrally-Ducted | D5CUHAH18AAK | EA*5X25M17A* | *96VTN0601412B* | 18000 | 15.2 | 11 | 9 | 19700 | 17600 | 89.34% | 1.88 | 14700 | R-454B
216644425 | 1.5 | Yes | No | ARCOAIRE | HRCU-A-CB (Split System: Heat Pump with Remote Outdoor Unit-Air-Source) | Centrally-Ducted | D5CUHAH18AAK | EA*5X25M17A* | *96VTN0601412B* | 18000 | 15.2 | 11 | 9 | 19700 | 17600 | 89.34% | 1.88 | 14700 | R-454B
216644426 | 1.5 | Yes | No | COMFORTMAKER | HRCU-A-CB (Split System: Heat Pump with Remote Outdoor Unit-Air-Source) | Centrally-Ducted | D5CUHAH18AAK | EA*5X25M17A* | *96VTN0601412B* | 18000 | 15.2 | 11 | 9 | 19700 | 17600 | 89.34% | 1.88 | 14700 | R-454B
216644427 | 1.5 | Yes | No | DAY & NIGHT | HRCU-A-CB (Split System: Heat Pump with Remote Outdoor Unit-Air-Source) | Centrally-Ducted | D5CUHAH18AAK | EA*5X25M17A* | *96VTN0601412B* | 18000 | 15.2 | 11 | 9 | 19700 | 17600 | 89.34% | 1.88 | 14700 | R-454B
216644428 | 1.5 | Yes | No | KEEPRITE | HRCU-A-CB (Split System: Heat Pump with Remote Outdoor Unit-Air-Source) | Centrally-Ducted | D5CUHAH18AAK | EA*5X25M17A* | *96VTN0601412B* | 18000 | 15.2 | 11 | 9 | 19700 | 17600 | 89.34% | 1.88 | 14700 | R-454B
216644430 | 1.5 | Yes | No | SMART COMFORT | HRCU-A-CB (Split System: Heat Pump with Remote Outdoor Unit-Air-Source) | Centrally-Ducted | D5CUHAH18AAK | EA*5X25M17A* | *96VTN0601412B* | 18000 | 15.2 | 11 | 9 | 19700 | 17600 | 89.34% | 1.88 | 14700 | R-454B
216644431 | 1.5 | Yes | No | TEMPSTAR | HRCU-A-CB (Split System: Heat Pump with Remote Outdoor Unit-Air-Source) | Centrally-Ducted | D5CUHAH18AAK | EA*5X25M17A* | *96VTN0601412B* | 18000 | 15.2 | 11 | 9 | 19700 | 17600 | 89.34% | 1.88 | 14700 | R-454B
216644564 | 1.57 | Yes | No | CARRIER | HRCU-A-CB (Split System: Heat Pump with Remote Outdoor Unit-Air-Source) | Centrally-Ducted | 37MUHAQ18AA3 | CAA**1917AM* | OVLAAB036098 | 18800 | 15.5 | 11 | 9.5 | 20400 | 18000 | 88.24% | 2 | 15200 | R-454B
216644566 | 1.57 | Yes | No | BRYANT HEATING AND COOLING SYSTEMS | HRCU-A-CB (Split System: Heat Pump with Remote Outdoor Unit-Air-Source) | Centrally-Ducted | 37MUHAQ18AA3 | CAA**1917AM* | OVLAAB036098 | 18800 | 15.5 | 11 | 9.5 | 20400 | 18000 | 88.24% | 2 | 15200 | R-454B
216644567 | 1.57 | Yes | No | HEIL | HRCU-A-CB (Split System: Heat Pump with Remote Outdoor Unit-Air-Source) | Centrally-Ducted | D5CUHAH18AAK | EA*5X19M17A* | OLV098A12* | 18800 | 15.5 | 11 | 9.5 | 20400 | 18000 | 88.24% | 2 | 15200 | R-454B
216644568 | 1.57 | Yes | No | AIRQUEST | HRCU-A-CB (Split System: Heat Pump with Remote Outdoor Unit-Air-Source) | Centrally-Ducted | D5CUHAH18AAK | EA*5X19M17A* | OLV098A12* | 18800 | 15.5 | 11 | 9.5 | 20400 | 18000 | 88.24% | 2 | 15200 | R-454B
216644569 | 1.57 | Yes | No | ARCOAIRE | HRCU-A-CB (Split System: Heat Pump with Remote Outdoor Unit-Air-Source) | Centrally-Ducted | D5CUHAH18AAK | EA*5X19M17A* | OLV098A12* | 18800 | 15.5 | 11 | 9.5 | 20400 | 18000 | 88.24% | 2 | 15200 | R-454B
216644571 | 1.57 | Yes | No | COMFORTMAKER | HRCU-A-CB (Split System: Heat Pump with Remote Outdoor Unit-Air-Source) | Centrally-Ducted | D5CUHAH18AAK | EA*5X19M17A* | OLV098A12* | 18800 | 15.5 | 11 | 9.5 | 20400 | 18000 | 88.24% | 2 | 15200 | R-454B
216644572 | 1.57 | Yes | No | DAY & NIGHT | HRCU-A-CB (Split System: Heat Pump with Remote Outdoor Unit-Air-Source) | Centrally-Ducted | D5CUHAH18AAK | EA*5X19M17A* | OLV098A12* | 18800 | 15.5 | 11 | 9.5 | 20400 | 18000 | 88.24% | 2 | 15200 | R-454B
216644573 | 1.57 | Yes | No | KEEPRITE | HRCU-A-CB (Split System: Heat Pump with Remote Outdoor Unit-Air-Source) | Centrally-Ducted | D5CUHAH18AAK | EA*5X19M17A* | OLV098A12* | 18800 | 15.5 | 11 | 9.5 | 20400 | 18000 | 88.24% | 2 | 15200 | R-454B
216644574 | 1.57 | Yes | No | SMART COMFORT | HRCU-A-CB (Split System: Heat Pump with Remote Outdoor Unit-Air-Source) | Centrally-Ducted | D5CUHAH18AAK | EA*5X19M17A* | OLV098A12* | 18800 | 15.5 | 11 | 9.5 | 20400 | 18000 | 88.24% | 2 | 15200 | R-454B
216644576 | 1.57 | Yes | No | TEMPSTAR | HRCU-A-CB (Split System: Heat Pump with Remote Outdoor Unit-Air-Source) | Centrally-Ducted | D5CUHAH18AAK | EA*5X19M17A* | OLV098A12* | 18800 | 15.5 | 11 | 9.5 | 20400 | 18000 | 88.24% | 2 | 15200 | R-454B
216644577 | 1.52 | Yes | No | CARRIER | HRCU-A-CB (Split System: Heat Pump with Remote Outdoor Unit-Air-Source) | Centrally-Ducted | 37MUHAQ18AA3 | CAA**3017AM* | OVLAAB036098 | 18200 | 15.2 | 11 | 9.5 | 20400 | 18400 | 90.2% | 1.94 | 15500 | R-454B
216644578 | 1.52 | Yes | No | BRYANT HEATING AND COOLING SYSTEMS | HRCU-A-CB (Split System: Heat Pump with Remote Outdoor Unit-Air-Source) | Centrally-Ducted | 37MUHAQ18AA3 | CAA**3017AM* | OVLAAB036098 | 18200 | 15.2 | 11 | 9.5 | 20400 | 18400 | 90.2% | 1.94 | 15500 | R-454B
216644579 | 1.52 | Yes | No | HEIL | HRCU-A-CB (Split System: Heat Pump with Remote Outdoor Unit-Air-Source) | Centrally-Ducted | D5CUHAH18AAK | EA*5X30M17A* | OLV098A12* | 18200 | 15.2 | 11 | 9.5 | 20400 | 18400 | 90.2% | 1.94 | 15500 | R-454B
216644580 | 1.52 | Yes | No | AIRQUEST | HRCU-A-CB (Split System: Heat Pump with Remote Outdoor Unit-Air-Source) | Centrally-Ducted | D5CUHAH18AAK | EA*5X30M17A* | OLV098A12* | 18200 | 15.2 | 11 | 9.5 | 20400 | 18400 | 90.2% | 1.94 | 15500 | R-454B
216644582 | 1.52 | Yes | No | ARCOAIRE | HRCU-A-CB (Split System: Heat Pump with Remote Outdoor Unit-Air-Source) | Centrally-Ducted | D5CUHAH18AAK | EA*5X30M17A* | OLV098A12* | 18200 | 15.2 | 11 | 9.5 | 20400 | 18400 | 90.2% | 1.94 | 15500 | R-454B
216644583 | 1.52 | Yes | No | COMFORTMAKER | HRCU-A-CB (Split System: Heat Pump with Remote Outdoor Unit-Air-Source) | Centrally-Ducted | D5CUHAH18AAK | EA*5X30M17A* | OLV098A12* | 18200 | 15.2 | 11 | 9.5 | 20400 | 18400 | 90.2% | 1.94 | 15500 | R-454B
216644584 | 1.52 | Yes | No | DAY & NIGHT | HRCU-A-CB (Split System: Heat Pump with Remote Outdoor Unit-Air-Source) | Centrally-Ducted | D5CUHAH18AAK | EA*5X30M17A* | OLV098A12* | 18200 | 15.2 | 11 | 9.5 | 20400 | 18400 | 90.2% | 1.94 | 15500 | R-454B
216644585 | 1.52 | Yes | No | KEEPRITE | HRCU-A-CB (Split System: Heat Pump with Remote Outdoor Unit-Air-Source) | Centrally-Ducted | D5CUHAH18AAK | EA*5X30M17A* | OLV098A12* | 18200 | 15.2 | 11 | 9.5 | 20400 | 18400 | 90.2% | 1.94 | 15500 | R-454B
216644587 | 1.52 | Yes | No | SMART COMFORT | HRCU-A-CB (Split System: Heat Pump with Remote Outdoor Unit-Air-Source) | Centrally-Ducted | D5CUHAH18AAK | EA*5X30M17A* | OLV098A12* | 18200 | 15.2 | 11 | 9.5 | 20400 | 18400 | 90.2% | 1.94 | 15500 | R-454B
216644588 | 1.52 | Yes | No | TEMPSTAR | HRCU-A-CB (Split System: Heat Pump with Remote Outdoor Unit-Air-Source) | Centrally-Ducted | D5CUHAH18AAK | EA*5X30M17A* | OLV098A12* | 18200 | 15.2 | 11 | 9.5 | 20400 | 18400 | 90.2% | 1.94 | 15500 | R-454B
216644633 | 1.5 | Yes | No | CARRIER | HRCU-A-CB (Split System: Heat Pump with Remote Outdoor Unit-Air-Source) | Centrally-Ducted | 37MUHAQ18AA3 | FM(C,U)5Z18**AL* |  | 18000 | 15.2 | 11 | 12.5 | 21200 | 18800 | 88.68% | 2.08 | 15900 | R-454B
216644634 | 1.5 | Yes | No | BRYANT HEATING AND COOLING SYSTEMS | HRCU-A-CB (Split System: Heat Pump with Remote Outdoor Unit-Air-Source) | Centrally-Ducted | 37MUHAQ18AA3 | FM(C,U)5Z18**AL* |  | 18000 | 15.2 | 11 | 12.5 | 21200 | 18800 | 88.68% | 2.08 | 15900 | R-454B
216644636 | 1.5 | Yes | No | PAYNE HEATING AND COOLING | HRCU-A-CB (Split System: Heat Pump with Remote Outdoor Unit-Air-Source) | Centrally-Ducted | 37MUHAQ18AA3 | FM(C,U)5Z18**AL* |  | 18000 | 15.2 | 11 | 12.5 | 21200 | 18800 | 88.68% | 2.08 | 15900 | R-454B
216644637 | 1.5 | Yes | No | HEIL | HRCU-A-CB (Split System: Heat Pump with Remote Outdoor Unit-Air-Source) | Centrally-Ducted | D5CUHAH18AAK | FM(C,U)5Z18**AL* |  | 18000 | 15.2 | 11 | 12.5 | 21200 | 18800 | 88.68% | 2.08 | 15900 | R-454B
216644638 | 1.5 | Yes | No | AIRQUEST | HRCU-A-CB (Split System: Heat Pump with Remote Outdoor Unit-Air-Source) | Centrally-Ducted | D5CUHAH18AAK | FM(C,U)5Z18**AL* |  | 18000 | 15.2 | 11 | 12.5 | 21200 | 18800 | 88.68% | 2.08 | 15900 | R-454B
216644639 | 1.5 | Yes | No | ARCOAIRE | HRCU-A-CB (Split System: Heat Pump with Remote Outdoor Unit-Air-Source) | Centrally-Ducted | D5CUHAH18AAK | FM(C,U)5Z18**AL* |  | 18000 | 15.2 | 11 | 12.5 | 21200 | 18800 | 88.68% | 2.08 | 15900 | R-454B
216644641 | 1.5 | Yes | No | COMFORTMAKER | HRCU-A-CB (Split System: Heat Pump with Remote Outdoor Unit-Air-Source) | Centrally-Ducted | D5CUHAH18AAK | FM(C,U)5Z18**AL* |  | 18000 | 15.2 | 11 | 12.5 | 21200 | 18800 | 88.68% | 2.08 | 15900 | R-454B
216644642 | 1.5 | Yes | No | DAY & NIGHT | HRCU-A-CB (Split System: Heat Pump with Remote Outdoor Unit-Air-Source) | Centrally-Ducted | D5CUHAH18AAK | FM(C,U)5Z18**AL* |  | 18000 | 15.2 | 11 | 12.5 | 21200 | 18800 | 88.68% | 2.08 | 15900 | R-454B
216644643 | 1.5 | Yes | No | KEEPRITE | HRCU-A-CB (Split System: Heat Pump with Remote Outdoor Unit-Air-Source) | Centrally-Ducted | D5CUHAH18AAK | FM(C,U)5Z18**AL* |  | 18000 | 15.2 | 11 | 12.5 | 21200 | 18800 | 88.68% | 2.08 | 15900 | R-454B
216644644 | 1.5 | Yes | No | SMART COMFORT | HRCU-A-CB (Split System: Heat Pump with Remote Outdoor Unit-Air-Source) | Centrally-Ducted | D5CUHAH18AAK | FM(C,U)5Z18**AL* |  | 18000 | 15.2 | 11 | 12.5 | 21200 | 18800 | 88.68% | 2.08 | 15900 | R-454B
216644645 | 1.5 | Yes | No | TEMPSTAR | HRCU-A-CB (Split System: Heat Pump with Remote Outdoor Unit-Air-Source) | Centrally-Ducted | D5CUHAH18AAK | FM(C,U)5Z18**AL* |  | 18000 | 15.2 | 11 | 12.5 | 21200 | 18800 | 88.68% | 2.08 | 15900 | R-454B
216644647 | 1.5 | Yes | No | GRANDAIRE | HRCU-A-CB (Split System: Heat Pump with Remote Outdoor Unit-Air-Source) | Centrally-Ducted | WD5CUHAH18AAK | FM(C,U)5Z18**AL* |  | 18000 | 15.2 | 11 | 12.5 | 21200 | 18800 | 88.68% | 2.08 | 15900 | R-454B
216644648 | 1.5 | Yes | No | CARRIER | HRCU-A-CB (Split System: Heat Pump with Remote Outdoor Unit-Air-Source) | Centrally-Ducted | 37MUHAQ18AA3 | FM(C,U)5Z24**AL* |  | 18000 | 15.2 | 11 | 12.5 | 21200 | 18800 | 88.68% | 2.08 | 15900 | R-454B
216644649 | 1.5 | Yes | No | BRYANT HEATING AND COOLING SYSTEMS | HRCU-A-CB (Split System: Heat Pump with Remote Outdoor Unit-Air-Source) | Centrally-Ducted | 37MUHAQ18AA3 | FM(C,U)5Z24**AL* |  | 18000 | 15.2 | 11 | 12.5 | 21200 | 18800 | 88.68% | 2.08 | 15900 | R-454B
216644651 | 1.5 | Yes | No | PAYNE HEATING AND COOLING | HRCU-A-CB (Split System: Heat Pump with Remote Outdoor Unit-Air-Source) | Centrally-Ducted | 37MUHAQ18AA3 | FM(C,U)5Z24**AL* |  | 18000 | 15.2 | 11 | 12.5 | 21200 | 18800 | 88.68% | 2.08 | 15900 | R-454B
216644652 | 1.5 | Yes | No | HEIL | HRCU-A-CB (Split System: Heat Pump with Remote Outdoor Unit-Air-Source) | Centrally-Ducted | D5CUHAH18AAK | FM(C,U)5Z24**AL* |  | 18000 | 15.2 | 11 | 12.5 | 21200 | 18800 | 88.68% | 2.08 | 15900 | R-454B
216644653 | 1.5 | Yes | No | AIRQUEST | HRCU-A-CB (Split System: Heat Pump with Remote Outdoor Unit-Air-Source) | Centrally-Ducted | D5CUHAH18AAK | FM(C,U)5Z24**AL* |  | 18000 | 15.2 | 11 | 12.5 | 21200 | 18800 | 88.68% | 2.08 | 15900 | R-454B
216644654 | 1.5 | Yes | No | ARCOAIRE | HRCU-A-CB (Split System: Heat Pump with Remote Outdoor Unit-Air-Source) | Centrally-Ducted | D5CUHAH18AAK | FM(C,U)5Z24**AL* |  | 18000 | 15.2 | 11 | 12.5 | 21200 | 18800 | 88.68% | 2.08 | 15900 | R-454B
216644656 | 1.5 | Yes | No | COMFORTMAKER | HRCU-A-CB (Split System: Heat Pump with Remote Outdoor Unit-Air-Source) | Centrally-Ducted | D5CUHAH18AAK | FM(C,U)5Z24**AL* |  | 18000 | 15.2 | 11 | 12.5 | 21200 | 18800 | 88.68% | 2.08 | 15900 | R-454B
216644657 | 1.5 | Yes | No | DAY & NIGHT | HRCU-A-CB (Split System: Heat Pump with Remote Outdoor Unit-Air-Source) | Centrally-Ducted | D5CUHAH18AAK | FM(C,U)5Z24**AL* |  | 18000 | 15.2 | 11 | 12.5 | 21200 | 18800 | 88.68% | 2.08 | 15900 | R-454B
216644658 | 1.5 | Yes | No | KEEPRITE | HRCU-A-CB (Split System: Heat Pump with Remote Outdoor Unit-Air-Source) | Centrally-Ducted | D5CUHAH18AAK | FM(C,U)5Z24**AL* |  | 18000 | 15.2 | 11 | 12.5 | 21200 | 18800 | 88.68% | 2.08 | 15900 | R-454B
216644659 | 1.5 | Yes | No | SMART COMFORT | HRCU-A-CB (Split System: Heat Pump with Remote Outdoor Unit-Air-Source) | Centrally-Ducted | D5CUHAH18AAK | FM(C,U)5Z24**AL* |  | 18000 | 15.2 | 11 | 12.5 | 21200 | 18800 | 88.68% | 2.08 | 15900 | R-454B
216644661 | 1.5 | Yes | No | TEMPSTAR | HRCU-A-CB (Split System: Heat Pump with Remote Outdoor Unit-Air-Source) | Centrally-Ducted | D5CUHAH18AAK | FM(C,U)5Z24**AL* |  | 18000 | 15.2 | 11 | 12.5 | 21200 | 18800 | 88.68% | 2.08 | 15900 | R-454B
216644662 | 1.5 | Yes | No | GRANDAIRE | HRCU-A-CB (Split System: Heat Pump with Remote Outdoor Unit-Air-Source) | Centrally-Ducted | WD5CUHAH18AAK | FM(C,U)5Z24**AL* |  | 18000 | 15.2 | 11 | 12.5 | 21200 | 18800 | 88.68% | 2.08 | 15900 | R-454B
216644663 | 1.54 | Yes | No | CARRIER | HRCU-A-CB (Split System: Heat Pump with Remote Outdoor Unit-Air-Source) | Centrally-Ducted | 37MUHAQ18AA3 | FM(C,U)5Z30**AL* |  | 18500 | 15.5 | 11.5 | 12 | 20600 | 18600 | 90.29% | 2.08 | 15700 | R-454B
216644664 | 1.54 | Yes | No | BRYANT HEATING AND COOLING SYSTEMS | HRCU-A-CB (Split System: Heat Pump with Remote Outdoor Unit-Air-Source) | Centrally-Ducted | 37MUHAQ18AA3 | FM(C,U)5Z30**AL* |  | 18500 | 15.5 | 11.5 | 12 | 20600 | 18600 | 90.29% | 2.08 | 15700 | R-454B
216644666 | 1.54 | Yes | No | PAYNE HEATING AND COOLING | HRCU-A-CB (Split System: Heat Pump with Remote Outdoor Unit-Air-Source) | Centrally-Ducted | 37MUHAQ18AA3 | FM(C,U)5Z30**AL* |  | 18500 | 15.5 | 11.5 | 12 | 20600 | 18600 | 90.29% | 2.08 | 15700 | R-454B
216644667 | 1.54 | Yes | No | HEIL | HRCU-A-CB (Split System: Heat Pump with Remote Outdoor Unit-Air-Source) | Centrally-Ducted | D5CUHAH18AAK | FM(C,U)5Z30**AL* |  | 18500 | 15.5 | 11.5 | 12 | 20600 | 18600 | 90.29% | 2.08 | 15700 | R-454B
216644668 | 1.54 | Yes | No | AIRQUEST | HRCU-A-CB (Split System: Heat Pump with Remote Outdoor Unit-Air-Source) | Centrally-Ducted | D5CUHAH18AAK | FM(C,U)5Z30**AL* |  | 18500 | 15.5 | 11.5 | 12 | 20600 | 18600 | 90.29% | 2.08 | 15700 | R-454B
216644669 | 1.54 | Yes | No | ARCOAIRE | HRCU-A-CB (Split System: Heat Pump with Remote Outdoor Unit-Air-Source) | Centrally-Ducted | D5CUHAH18AAK | FM(C,U)5Z30**AL* |  | 18500 | 15.5 | 11.5 | 12 | 20600 | 18600 | 90.29% | 2.08 | 15700 | R-454B
216644670 | 1.54 | Yes | No | COMFORTMAKER | HRCU-A-CB (Split System: Heat Pump with Remote Outdoor Unit-Air-Source) | Centrally-Ducted | D5CUHAH18AAK | FM(C,U)5Z30**AL* |  | 18500 | 15.5 | 11.5 | 12 | 20600 | 18600 | 90.29% | 2.08 | 15700 | R-454B
216644672 | 1.54 | Yes | No | DAY & NIGHT | HRCU-A-CB (Split System: Heat Pump with Remote Outdoor Unit-Air-Source) | Centrally-Ducted | D5CUHAH18AAK | FM(C,U)5Z30**AL* |  | 18500 | 15.5 | 11.5 | 12 | 20600 | 18600 | 90.29% | 2.08 | 15700 | R-454B
216644673 | 1.54 | Yes | No | KEEPRITE | HRCU-A-CB (Split System: Heat Pump with Remote Outdoor Unit-Air-Source) | Centrally-Ducted | D5CUHAH18AAK | FM(C,U)5Z30**AL* |  | 18500 | 15.5 | 11.5 | 12 | 20600 | 18600 | 90.29% | 2.08 | 15700 | R-454B
216644674 | 1.54 | Yes | No | SMART COMFORT | HRCU-A-CB (Split System: Heat Pump with Remote Outdoor Unit-Air-Source) | Centrally-Ducted | D5CUHAH18AAK | FM(C,U)5Z30**AL* |  | 18500 | 15.5 | 11.5 | 12 | 20600 | 18600 | 90.29% | 2.08 | 15700 | R-454B
216644675 | 1.54 | Yes | No | TEMPSTAR | HRCU-A-CB (Split System: Heat Pump with Remote Outdoor Unit-Air-Source) | Centrally-Ducted | D5CUHAH18AAK | FM(C,U)5Z30**AL* |  | 18500 | 15.5 | 11.5 | 12 | 20600 | 18600 | 90.29% | 2.08 | 15700 | R-454B
216644677 | 1.54 | Yes | No | GRANDAIRE | HRCU-A-CB (Split System: Heat Pump with Remote Outdoor Unit-Air-Source) | Centrally-Ducted | WD5CUHAH18AAK | FM(C,U)5Z30**AL* |  | 18500 | 15.5 | 11.5 | 12 | 20600 | 18600 | 90.29% | 2.08 | 15700 | R-454B
216664720 | 2 | Yes | Yes | HISENSE | HRCU-A-CB (Split System: Heat Pump with Remote Outdoor Unit-Air-Source) | Centrally-Ducted | AOH-24U3T25U | AHU-24U3T24 |  | 24000 | 18 | 10 | 9 | 24000 | 18000 | 75% | 2 | 17000 | R-454B
216664722 | 4 | Yes | Yes | HISENSE | HRCU-A-CB (Split System: Heat Pump with Remote Outdoor Unit-Air-Source) | Centrally-Ducted | AOH-48U3T25U | AHU-48U3T24 |  | 48000 | 18 | 10 | 9 | 48000 | 35000 | 72.92% | 2 | 32200 | R-454B
216665790 | 2 | Yes | Yes | FRIEDRICH | HRCU-A-CB (Split System: Heat Pump with Remote Outdoor Unit-Air-Source) | Centrally-Ducted | WFPU17Y243D | WFH24Y193C |  | 24000 | 18 | 10 | 9 | 24000 | 18000 | 75% | 2 | 17000 | R-454B
216665791 | 4 | Yes | Yes | FRIEDRICH | HRCU-A-CB (Split System: Heat Pump with Remote Outdoor Unit-Air-Source) | Centrally-Ducted | WFPU17Y483D | WFH48Y223C |  | 48000 | 18 | 10 | 9 | 48000 | 35000 | 72.92% | 2 | 32200 | R-454B
216675389 | 2.02 | Yes | No | CARRIER | HRCU-A-CB (Split System: Heat Pump with Remote Outdoor Unit-Air-Source) | Centrally-Ducted | 37MURAQ24AA3 | CAA**3017AM* | 58CU*A040C17**12 | 24200 | 15.2 | 10 | 8.5 | 24400 | 19500 | 79.92% | 1.92 | 19000 | R-454B
216675390 | 2.02 | Yes | No | BRYANT HEATING AND COOLING SYSTEMS | HRCU-A-CB (Split System: Heat Pump with Remote Outdoor Unit-Air-Source) | Centrally-Ducted | 37MURAQ24AA3 | CAA**3017AM* | 83*CA36040C17*** | 24200 | 15.2 | 10 | 8.5 | 24400 | 19500 | 79.92% | 1.92 | 19000 | R-454B
216675391 | 2.02 | Yes | No | HEIL | HRCU-A-CB (Split System: Heat Pump with Remote Outdoor Unit-Air-Source) | Centrally-Ducted | D5CURAH24AAK | EA*5X30M17A* | *80CSU0401712A* | 24200 | 15.2 | 10 | 8.5 | 24400 | 19500 | 79.92% | 1.92 | 19000 | R-454B
216675392 | 2.02 | Yes | No | AIRQUEST | HRCU-A-CB (Split System: Heat Pump with Remote Outdoor Unit-Air-Source) | Centrally-Ducted | D5CURAH24AAK | EA*5X30M17A* | *80CSU0401712A* | 24200 | 15.2 | 10 | 8.5 | 24400 | 19500 | 79.92% | 1.92 | 19000 | R-454B
216675393 | 2.02 | Yes | No | ARCOAIRE | HRCU-A-CB (Split System: Heat Pump with Remote Outdoor Unit-Air-Source) | Centrally-Ducted | D5CURAH24AAK | EA*5X30M17A* | *80CSU0401712A* | 24200 | 15.2 | 10 | 8.5 | 24400 | 19500 | 79.92% | 1.92 | 19000 | R-454B
216675394 | 2.02 | Yes | No | COMFORTMAKER | HRCU-A-CB (Split System: Heat Pump with Remote Outdoor Unit-Air-Source) | Centrally-Ducted | D5CURAH24AAK | EA*5X30M17A* | *80CSU0401712A* | 24200 | 15.2 | 10 | 8.5 | 24400 | 19500 | 79.92% | 1.92 | 19000 | R-454B
216675395 | 2.02 | Yes | No | DAY & NIGHT | HRCU-A-CB (Split System: Heat Pump with Remote Outdoor Unit-Air-Source) | Centrally-Ducted | D5CURAH24AAK | EA*5X30M17A* | *80CSU0401712A* | 24200 | 15.2 | 10 | 8.5 | 24400 | 19500 | 79.92% | 1.92 | 19000 | R-454B
216675396 | 2.02 | Yes | No | KEEPRITE | HRCU-A-CB (Split System: Heat Pump with Remote Outdoor Unit-Air-Source) | Centrally-Ducted | D5CURAH24AAK | EA*5X30M17A* | *80CSU0401712A* | 24200 | 15.2 | 10 | 8.5 | 24400 | 19500 | 79.92% | 1.92 | 19000 | R-454B
216675397 | 2.02 | Yes | No | SMART COMFORT | HRCU-A-CB (Split System: Heat Pump with Remote Outdoor Unit-Air-Source) | Centrally-Ducted | D5CURAH24AAK | EA*5X30M17A* | *80CSU0401712A* | 24200 | 15.2 | 10 | 8.5 | 24400 | 19500 | 79.92% | 1.92 | 19000 | R-454B
216675398 | 2.02 | Yes | No | TEMPSTAR | HRCU-A-CB (Split System: Heat Pump with Remote Outdoor Unit-Air-Source) | Centrally-Ducted | D5CURAH24AAK | EA*5X30M17A* | *80CSU0401712A* | 24200 | 15.2 | 10 | 8.5 | 24400 | 19500 | 79.92% | 1.92 | 19000 | R-454B
216675409 | 2.03 | Yes | Yes | CARRIER | HRCU-A-CB (Split System: Heat Pump with Remote Outdoor Unit-Air-Source) | Centrally-Ducted | 37MURAQ24AA3 | CAA**3617AM* | 58CU*A040C17**12 | 24400 | 16 | 10 | 9 | 24200 | 19400 | 80.17% | 2.02 | 18900 | R-454B
216675410 | 2.03 | Yes | Yes | BRYANT HEATING AND COOLING SYSTEMS | HRCU-A-CB (Split System: Heat Pump with Remote Outdoor Unit-Air-Source) | Centrally-Ducted | 37MURAQ24AA3 | CAA**3617AM* | 83*CA36040C17*** | 24400 | 16 | 10 | 9 | 24200 | 19400 | 80.17% | 2.02 | 18900 | R-454B
216675411 | 2.03 | Yes | Yes | HEIL | HRCU-A-CB (Split System: Heat Pump with Remote Outdoor Unit-Air-Source) | Centrally-Ducted | D5CURAH24AAK | EA*5X36M17A* | *80CSU0401712A* | 24400 | 16 | 10 | 9 | 24200 | 19400 | 80.17% | 2.02 | 18900 | R-454B
216675412 | 2.03 | Yes | Yes | AIRQUEST | HRCU-A-CB (Split System: Heat Pump with Remote Outdoor Unit-Air-Source) | Centrally-Ducted | D5CURAH24AAK | EA*5X36M17A* | *80CSU0401712A* | 24400 | 16 | 10 | 9 | 24200 | 19400 | 80.17% | 2.02 | 18900 | R-454B
216675413 | 2.03 | Yes | Yes | ARCOAIRE | HRCU-A-CB (Split System: Heat Pump with Remote Outdoor Unit-Air-Source) | Centrally-Ducted | D5CURAH24AAK | EA*5X36M17A* | *80CSU0401712A* | 24400 | 16 | 10 | 9 | 24200 | 19400 | 80.17% | 2.02 | 18900 | R-454B
216675414 | 2.03 | Yes | Yes | COMFORTMAKER | HRCU-A-CB (Split System: Heat Pump with Remote Outdoor Unit-Air-Source) | Centrally-Ducted | D5CURAH24AAK | EA*5X36M17A* | *80CSU0401712A* | 24400 | 16 | 10 | 9 | 24200 | 19400 | 80.17% | 2.02 | 18900 | R-454B
216675415 | 2.03 | Yes | Yes | DAY & NIGHT | HRCU-A-CB (Split System: Heat Pump with Remote Outdoor Unit-Air-Source) | Centrally-Ducted | D5CURAH24AAK | EA*5X36M17A* | *80CSU0401712A* | 24400 | 16 | 10 | 9 | 24200 | 19400 | 80.17% | 2.02 | 18900 | R-454B
216675416 | 2.03 | Yes | Yes | KEEPRITE | HRCU-A-CB (Split System: Heat Pump with Remote Outdoor Unit-Air-Source) | Centrally-Ducted | D5CURAH24AAK | EA*5X36M17A* | *80CSU0401712A* | 24400 | 16 | 10 | 9 | 24200 | 19400 | 80.17% | 2.02 | 18900 | R-454B
216675417 | 2.03 | Yes | Yes | SMART COMFORT | HRCU-A-CB (Split System: Heat Pump with Remote Outdoor Unit-Air-Source) | Centrally-Ducted | D5CURAH24AAK | EA*5X36M17A* | *80CSU0401712A* | 24400 | 16 | 10 | 9 | 24200 | 19400 | 80.17% | 2.02 | 18900 | R-454B
216675418 | 2.03 | Yes | Yes | TEMPSTAR | HRCU-A-CB (Split System: Heat Pump with Remote Outdoor Unit-Air-Source) | Centrally-Ducted | D5CURAH24AAK | EA*5X36M17A* | *80CSU0401712A* | 24400 | 16 | 10 | 9 | 24200 | 19400 | 80.17% | 2.02 | 18900 | R-454B
216675431 | 2.05 | Yes | Yes | CARRIER | HRCU-A-CB (Split System: Heat Pump with Remote Outdoor Unit-Air-Source) | Centrally-Ducted | 37MURAQ24AA3 | CSAH*3012AM* | 58CU*A040C17**12 | 24600 | 16 | 10 | 9 | 24600 | 19600 | 79.67% | 2.02 | 19200 | R-454B
216675432 | 2.05 | Yes | Yes | BRYANT HEATING AND COOLING SYSTEMS | HRCU-A-CB (Split System: Heat Pump with Remote Outdoor Unit-Air-Source) | Centrally-Ducted | 37MURAQ24AA3 | CSAH*3012AM* | 83*CA36040C17*** | 24600 | 16 | 10 | 9 | 24600 | 19600 | 79.67% | 2.02 | 19200 | R-454B
216675433 | 2.05 | Yes | Yes | HEIL | HRCU-A-CB (Split System: Heat Pump with Remote Outdoor Unit-Air-Source) | Centrally-Ducted | D5CURAH24AAK | ESH5X30M12A* | *80CSU0401712A* | 24600 | 16 | 10 | 9 | 24600 | 19600 | 79.67% | 2.02 | 19200 | R-454B
216675434 | 2.05 | Yes | Yes | AIRQUEST | HRCU-A-CB (Split System: Heat Pump with Remote Outdoor Unit-Air-Source) | Centrally-Ducted | D5CURAH24AAK | ESH5X30M12A* | *80CSU0401712A* | 24600 | 16 | 10 | 9 | 24600 | 19600 | 79.67% | 2.02 | 19200 | R-454B
216675435 | 2.05 | Yes | Yes | ARCOAIRE | HRCU-A-CB (Split System: Heat Pump with Remote Outdoor Unit-Air-Source) | Centrally-Ducted | D5CURAH24AAK | ESH5X30M12A* | *80CSU0401712A* | 24600 | 16 | 10 | 9 | 24600 | 19600 | 79.67% | 2.02 | 19200 | R-454B
216675436 | 2.05 | Yes | Yes | COMFORTMAKER | HRCU-A-CB (Split System: Heat Pump with Remote Outdoor Unit-Air-Source) | Centrally-Ducted | D5CURAH24AAK | ESH5X30M12A* | *80CSU0401712A* | 24600 | 16 | 10 | 9 | 24600 | 19600 | 79.67% | 2.02 | 19200 | R-454B
216675437 | 2.05 | Yes | Yes | DAY & NIGHT | HRCU-A-CB (Split System: Heat Pump with Remote Outdoor Unit-Air-Source) | Centrally-Ducted | D5CURAH24AAK | ESH5X30M12A* | *80CSU0401712A* | 24600 | 16 | 10 | 9 | 24600 | 19600 | 79.67% | 2.02 | 19200 | R-454B
216675438 | 2.05 | Yes | Yes | KEEPRITE | HRCU-A-CB (Split System: Heat Pump with Remote Outdoor Unit-Air-Source) | Centrally-Ducted | D5CURAH24AAK | ESH5X30M12A* | *80CSU0401712A* | 24600 | 16 | 10 | 9 | 24600 | 19600 | 79.67% | 2.02 | 19200 | R-454B
216675439 | 2.05 | Yes | Yes | SMART COMFORT | HRCU-A-CB (Split System: Heat Pump with Remote Outdoor Unit-Air-Source) | Centrally-Ducted | D5CURAH24AAK | ESH5X30M12A* | *80CSU0401712A* | 24600 | 16 | 10 | 9 | 24600 | 19600 | 79.67% | 2.02 | 19200 | R-454B
216675440 | 2.05 | Yes | Yes | TEMPSTAR | HRCU-A-CB (Split System: Heat Pump with Remote Outdoor Unit-Air-Source) | Centrally-Ducted | D5CURAH24AAK | ESH5X30M12A* | *80CSU0401712A* | 24600 | 16 | 10 | 9 | 24600 | 19600 | 79.67% | 2.02 | 19200 | R-454B
216675441 | 2.1 | Yes | Yes | CARRIER | HRCU-A-CB (Split System: Heat Pump with Remote Outdoor Unit-Air-Source) | Centrally-Ducted | 37MURAQ24AA3 | CAA**2517AM* | 58CU*A040C17**12 | 25200 | 16.5 | 10 | 9 | 23600 | 19200 | 81.36% | 2.06 | 18700 | R-454B
216675442 | 2.1 | Yes | Yes | BRYANT HEATING AND COOLING SYSTEMS | HRCU-A-CB (Split System: Heat Pump with Remote Outdoor Unit-Air-Source) | Centrally-Ducted | 37MURAQ24AA3 | CAA**2517AM* | 83*CA36040C17*** | 25200 | 16.5 | 10 | 9 | 23600 | 19200 | 81.36% | 2.06 | 18700 | R-454B
216675443 | 2.1 | Yes | Yes | HEIL | HRCU-A-CB (Split System: Heat Pump with Remote Outdoor Unit-Air-Source) | Centrally-Ducted | D5CURAH24AAK | EA*5X25M17A* | *80CSU0401712A* | 25200 | 16.5 | 10 | 9 | 23600 | 19200 | 81.36% | 2.06 | 18700 | R-454B
216675444 | 2.1 | Yes | Yes | AIRQUEST | HRCU-A-CB (Split System: Heat Pump with Remote Outdoor Unit-Air-Source) | Centrally-Ducted | D5CURAH24AAK | EA*5X25M17A* | *80CSU0401712A* | 25200 | 16.5 | 10 | 9 | 23600 | 19200 | 81.36% | 2.06 | 18700 | R-454B
216675445 | 2.1 | Yes | Yes | ARCOAIRE | HRCU-A-CB (Split System: Heat Pump with Remote Outdoor Unit-Air-Source) | Centrally-Ducted | D5CURAH24AAK | EA*5X25M17A* | *80CSU0401712A* | 25200 | 16.5 | 10 | 9 | 23600 | 19200 | 81.36% | 2.06 | 18700 | R-454B
216675446 | 2.1 | Yes | Yes | COMFORTMAKER | HRCU-A-CB (Split System: Heat Pump with Remote Outdoor Unit-Air-Source) | Centrally-Ducted | D5CURAH24AAK | EA*5X25M17A* | *80CSU0401712A* | 25200 | 16.5 | 10 | 9 | 23600 | 19200 | 81.36% | 2.06 | 18700 | R-454B
216675447 | 2.1 | Yes | Yes | DAY & NIGHT | HRCU-A-CB (Split System: Heat Pump with Remote Outdoor Unit-Air-Source) | Centrally-Ducted | D5CURAH24AAK | EA*5X25M17A* | *80CSU0401712A* | 25200 | 16.5 | 10 | 9 | 23600 | 19200 | 81.36% | 2.06 | 18700 | R-454B
216675448 | 2.1 | Yes | Yes | KEEPRITE | HRCU-A-CB (Split System: Heat Pump with Remote Outdoor Unit-Air-Source) | Centrally-Ducted | D5CURAH24AAK | EA*5X25M17A* | *80CSU0401712A* | 25200 | 16.5 | 10 | 9 | 23600 | 19200 | 81.36% | 2.06 | 18700 | R-454B
216675449 | 2.1 | Yes | Yes | SMART COMFORT | HRCU-A-CB (Split System: Heat Pump with Remote Outdoor Unit-Air-Source) | Centrally-Ducted | D5CURAH24AAK | EA*5X25M17A* | *80CSU0401712A* | 25200 | 16.5 | 10 | 9 | 23600 | 19200 | 81.36% | 2.06 | 18700 | R-454B
216675450 | 2.1 | Yes | Yes | TEMPSTAR | HRCU-A-CB (Split System: Heat Pump with Remote Outdoor Unit-Air-Source) | Centrally-Ducted | D5CURAH24AAK | EA*5X25M17A* | *80CSU0401712A* | 25200 | 16.5 | 10 | 9 | 23600 | 19200 | 81.36% | 2.06 | 18700 | R-454B
216675451 | 2.12 | Yes | Yes | CARRIER | HRCU-A-CB (Split System: Heat Pump with Remote Outdoor Unit-Air-Source) | Centrally-Ducted | 37MURAQ24AA3 | CAA**3721AM* | 58CU*A040C17**12 | 25400 | 16.5 | 10 | 9 | 23400 | 19200 | 82.05% | 2.06 | 18600 | R-454B
216675452 | 2.12 | Yes | Yes | BRYANT HEATING AND COOLING SYSTEMS | HRCU-A-CB (Split System: Heat Pump with Remote Outdoor Unit-Air-Source) | Centrally-Ducted | 37MURAQ24AA3 | CAA**3721AM* | 83*CA36040C17*** | 25400 | 16.5 | 10 | 9 | 23400 | 19200 | 82.05% | 2.06 | 18600 | R-454B
216675453 | 2.12 | Yes | Yes | HEIL | HRCU-A-CB (Split System: Heat Pump with Remote Outdoor Unit-Air-Source) | Centrally-Ducted | D5CURAH24AAK | EA*5X37M21A* | *80CSU0401712A* | 25400 | 16.5 | 10 | 9 | 23400 | 19200 | 82.05% | 2.06 | 18600 | R-454B
216675454 | 2.12 | Yes | Yes | AIRQUEST | HRCU-A-CB (Split System: Heat Pump with Remote Outdoor Unit-Air-Source) | Centrally-Ducted | D5CURAH24AAK | EA*5X37M21A* | *80CSU0401712A* | 25400 | 16.5 | 10 | 9 | 23400 | 19200 | 82.05% | 2.06 | 18600 | R-454B
216675455 | 2.12 | Yes | Yes | ARCOAIRE | HRCU-A-CB (Split System: Heat Pump with Remote Outdoor Unit-Air-Source) | Centrally-Ducted | D5CURAH24AAK | EA*5X37M21A* | *80CSU0401712A* | 25400 | 16.5 | 10 | 9 | 23400 | 19200 | 82.05% | 2.06 | 18600 | R-454B
216675456 | 2.12 | Yes | Yes | COMFORTMAKER | HRCU-A-CB (Split System: Heat Pump with Remote Outdoor Unit-Air-Source) | Centrally-Ducted | D5CURAH24AAK | EA*5X37M21A* | *80CSU0401712A* | 25400 | 16.5 | 10 | 9 | 23400 | 19200 | 82.05% | 2.06 | 18600 | R-454B
216675457 | 2.12 | Yes | Yes | DAY & NIGHT | HRCU-A-CB (Split System: Heat Pump with Remote Outdoor Unit-Air-Source) | Centrally-Ducted | D5CURAH24AAK | EA*5X37M21A* | *80CSU0401712A* | 25400 | 16.5 | 10 | 9 | 23400 | 19200 | 82.05% | 2.06 | 18600 | R-454B
216675458 | 2.12 | Yes | Yes | KEEPRITE | HRCU-A-CB (Split System: Heat Pump with Remote Outdoor Unit-Air-Source) | Centrally-Ducted | D5CURAH24AAK | EA*5X37M21A* | *80CSU0401712A* | 25400 | 16.5 | 10 | 9 | 23400 | 19200 | 82.05% | 2.06 | 18600 | R-454B
216675459 | 2.12 | Yes | Yes | SMART COMFORT | HRCU-A-CB (Split System: Heat Pump with Remote Outdoor Unit-Air-Source) | Centrally-Ducted | D5CURAH24AAK | EA*5X37M21A* | *80CSU0401712A* | 25400 | 16.5 | 10 | 9 | 23400 | 19200 | 82.05% | 2.06 | 18600 | R-454B
216675460 | 2.12 | Yes | Yes | TEMPSTAR | HRCU-A-CB (Split System: Heat Pump with Remote Outdoor Unit-Air-Source) | Centrally-Ducted | D5CURAH24AAK | EA*5X37M21A* | *80CSU0401712A* | 25400 | 16.5 | 10 | 9 | 23400 | 19200 | 82.05% | 2.06 | 18600 | R-454B
216675491 | 2.03 | Yes | Yes | CARRIER | HRCU-A-CB (Split System: Heat Pump with Remote Outdoor Unit-Air-Source) | Centrally-Ducted | 37MURAQ24AA3 | CAA**3617AM* | 58CU*A060C17**16 | 24400 | 16 | 10 | 9 | 24200 | 19500 | 80.58% | 2.02 | 19000 | R-454B
216675492 | 2.03 | Yes | Yes | BRYANT HEATING AND COOLING SYSTEMS | HRCU-A-CB (Split System: Heat Pump with Remote Outdoor Unit-Air-Source) | Centrally-Ducted | 37MURAQ24AA3 | CAA**3617AM* | 83*CA48060C17*** | 24400 | 16 | 10 | 9 | 24200 | 19500 | 80.58% | 2.02 | 19000 | R-454B
216675493 | 2.03 | Yes | Yes | HEIL | HRCU-A-CB (Split System: Heat Pump with Remote Outdoor Unit-Air-Source) | Centrally-Ducted | D5CURAH24AAK | EA*5X36M17A* | *80CSU0601716A* | 24400 | 16 | 10 | 9 | 24200 | 19500 | 80.58% | 2.02 | 19000 | R-454B
216675494 | 2.03 | Yes | Yes | AIRQUEST | HRCU-A-CB (Split System: Heat Pump with Remote Outdoor Unit-Air-Source) | Centrally-Ducted | D5CURAH24AAK | EA*5X36M17A* | *80CSU0601716A* | 24400 | 16 | 10 | 9 | 24200 | 19500 | 80.58% | 2.02 | 19000 | R-454B
216675495 | 2.03 | Yes | Yes | ARCOAIRE | HRCU-A-CB (Split System: Heat Pump with Remote Outdoor Unit-Air-Source) | Centrally-Ducted | D5CURAH24AAK | EA*5X36M17A* | *80CSU0601716A* | 24400 | 16 | 10 | 9 | 24200 | 19500 | 80.58% | 2.02 | 19000 | R-454B
216675496 | 2.03 | Yes | Yes | COMFORTMAKER | HRCU-A-CB (Split System: Heat Pump with Remote Outdoor Unit-Air-Source) | Centrally-Ducted | D5CURAH24AAK | EA*5X36M17A* | *80CSU0601716A* | 24400 | 16 | 10 | 9 | 24200 | 19500 | 80.58% | 2.02 | 19000 | R-454B
216675497 | 2.03 | Yes | Yes | DAY & NIGHT | HRCU-A-CB (Split System: Heat Pump with Remote Outdoor Unit-Air-Source) | Centrally-Ducted | D5CURAH24AAK | EA*5X36M17A* | *80CSU0601716A* | 24400 | 16 | 10 | 9 | 24200 | 19500 | 80.58% | 2.02 | 19000 | R-454B
216675498 | 2.03 | Yes | Yes | KEEPRITE | HRCU-A-CB (Split System: Heat Pump with Remote Outdoor Unit-Air-Source) | Centrally-Ducted | D5CURAH24AAK | EA*5X36M17A* | *80CSU0601716A* | 24400 | 16 | 10 | 9 | 24200 | 19500 | 80.58% | 2.02 | 19000 | R-454B
216675499 | 2.03 | Yes | Yes | SMART COMFORT | HRCU-A-CB (Split System: Heat Pump with Remote Outdoor Unit-Air-Source) | Centrally-Ducted | D5CURAH24AAK | EA*5X36M17A* | *80CSU0601716A* | 24400 | 16 | 10 | 9 | 24200 | 19500 | 80.58% | 2.02 | 19000 | R-454B
216675500 | 2.03 | Yes | Yes | TEMPSTAR | HRCU-A-CB (Split System: Heat Pump with Remote Outdoor Unit-Air-Source) | Centrally-Ducted | D5CURAH24AAK | EA*5X36M17A* | *80CSU0601716A* | 24400 | 16 | 10 | 9 | 24200 | 19500 | 80.58% | 2.02 | 19000 | R-454B
216675523 | 2.1 | Yes | Yes | CARRIER | HRCU-A-CB (Split System: Heat Pump with Remote Outdoor Unit-Air-Source) | Centrally-Ducted | 37MURAQ24AA3 | CAA**2517AM* | 58CU*A060C17**16 | 25200 | 16 | 10 | 9 | 23600 | 19300 | 81.78% | 2.06 | 18700 | R-454B
216675524 | 2.1 | Yes | Yes | BRYANT HEATING AND COOLING SYSTEMS | HRCU-A-CB (Split System: Heat Pump with Remote Outdoor Unit-Air-Source) | Centrally-Ducted | 37MURAQ24AA3 | CAA**2517AM* | 83*CA48060C17*** | 25200 | 16 | 10 | 9 | 23600 | 19300 | 81.78% | 2.06 | 18700 | R-454B
216675525 | 2.1 | Yes | Yes | HEIL | HRCU-A-CB (Split System: Heat Pump with Remote Outdoor Unit-Air-Source) | Centrally-Ducted | D5CURAH24AAK | EA*5X25M17A* | *80CSU0601716A* | 25200 | 16 | 10 | 9 | 23600 | 19300 | 81.78% | 2.06 | 18700 | R-454B
216675526 | 2.1 | Yes | Yes | AIRQUEST | HRCU-A-CB (Split System: Heat Pump with Remote Outdoor Unit-Air-Source) | Centrally-Ducted | D5CURAH24AAK | EA*5X25M17A* | *80CSU0601716A* | 25200 | 16 | 10 | 9 | 23600 | 19300 | 81.78% | 2.06 | 18700 | R-454B
216675527 | 2.1 | Yes | Yes | ARCOAIRE | HRCU-A-CB (Split System: Heat Pump with Remote Outdoor Unit-Air-Source) | Centrally-Ducted | D5CURAH24AAK | EA*5X25M17A* | *80CSU0601716A* | 25200 | 16 | 10 | 9 | 23600 | 19300 | 81.78% | 2.06 | 18700 | R-454B
216675528 | 2.1 | Yes | Yes | COMFORTMAKER | HRCU-A-CB (Split System: Heat Pump with Remote Outdoor Unit-Air-Source) | Centrally-Ducted | D5CURAH24AAK | EA*5X25M17A* | *80CSU0601716A* | 25200 | 16 | 10 | 9 | 23600 | 19300 | 81.78% | 2.06 | 18700 | R-454B
216675529 | 2.1 | Yes | Yes | DAY & NIGHT | HRCU-A-CB (Split System: Heat Pump with Remote Outdoor Unit-Air-Source) | Centrally-Ducted | D5CURAH24AAK | EA*5X25M17A* | *80CSU0601716A* | 25200 | 16 | 10 | 9 | 23600 | 19300 | 81.78% | 2.06 | 18700 | R-454B
216675530 | 2.1 | Yes | Yes | KEEPRITE | HRCU-A-CB (Split System: Heat Pump with Remote Outdoor Unit-Air-Source) | Centrally-Ducted | D5CURAH24AAK | EA*5X25M17A* | *80CSU0601716A* | 25200 | 16 | 10 | 9 | 23600 | 19300 | 81.78% | 2.06 | 18700 | R-454B
216675531 | 2.1 | Yes | Yes | SMART COMFORT | HRCU-A-CB (Split System: Heat Pump with Remote Outdoor Unit-Air-Source) | Centrally-Ducted | D5CURAH24AAK | EA*5X25M17A* | *80CSU0601716A* | 25200 | 16 | 10 | 9 | 23600 | 19300 | 81.78% | 2.06 | 18700 | R-454B
216675532 | 2.1 | Yes | Yes | TEMPSTAR | HRCU-A-CB (Split System: Heat Pump with Remote Outdoor Unit-Air-Source) | Centrally-Ducted | D5CURAH24AAK | EA*5X25M17A* | *80CSU0601716A* | 25200 | 16 | 10 | 9 | 23600 | 19300 | 81.78% | 2.06 | 18700 | R-454B
216675533 | 2.12 | Yes | Yes | CARRIER | HRCU-A-CB (Split System: Heat Pump with Remote Outdoor Unit-Air-Source) | Centrally-Ducted | 37MURAQ24AA3 | CAA**3721AM* | 58CU*A060C17**16 | 25400 | 16.5 | 10 | 9 | 23400 | 19200 | 82.05% | 2.06 | 18600 | R-454B
216675534 | 2.12 | Yes | Yes | BRYANT HEATING AND COOLING SYSTEMS | HRCU-A-CB (Split System: Heat Pump with Remote Outdoor Unit-Air-Source) | Centrally-Ducted | 37MURAQ24AA3 | CAA**3721AM* | 83*CA48060C17*** | 25400 | 16.5 | 10 | 9 | 23400 | 19200 | 82.05% | 2.06 | 18600 | R-454B
216675535 | 2.12 | Yes | Yes | HEIL | HRCU-A-CB (Split System: Heat Pump with Remote Outdoor Unit-Air-Source) | Centrally-Ducted | D5CURAH24AAK | EA*5X37M21A* | *80CSU0601716A* | 25400 | 16.5 | 10 | 9 | 23400 | 19200 | 82.05% | 2.06 | 18600 | R-454B
216675536 | 2.12 | Yes | Yes | AIRQUEST | HRCU-A-CB (Split System: Heat Pump with Remote Outdoor Unit-Air-Source) | Centrally-Ducted | D5CURAH24AAK | EA*5X37M21A* | *80CSU0601716A* | 25400 | 16.5 | 10 | 9 | 23400 | 19200 | 82.05% | 2.06 | 18600 | R-454B
216675537 | 2.12 | Yes | Yes | ARCOAIRE | HRCU-A-CB (Split System: Heat Pump with Remote Outdoor Unit-Air-Source) | Centrally-Ducted | D5CURAH24AAK | EA*5X37M21A* | *80CSU0601716A* | 25400 | 16.5 | 10 | 9 | 23400 | 19200 | 82.05% | 2.06 | 18600 | R-454B
216675538 | 2.12 | Yes | Yes | COMFORTMAKER | HRCU-A-CB (Split System: Heat Pump with Remote Outdoor Unit-Air-Source) | Centrally-Ducted | D5CURAH24AAK | EA*5X37M21A* | *80CSU0601716A* | 25400 | 16.5 | 10 | 9 | 23400 | 19200 | 82.05% | 2.06 | 18600 | R-454B
216675539 | 2.12 | Yes | Yes | DAY & NIGHT | HRCU-A-CB (Split System: Heat Pump with Remote Outdoor Unit-Air-Source) | Centrally-Ducted | D5CURAH24AAK | EA*5X37M21A* | *80CSU0601716A* | 25400 | 16.5 | 10 | 9 | 23400 | 19200 | 82.05% | 2.06 | 18600 | R-454B
216675540 | 2.12 | Yes | Yes | KEEPRITE | HRCU-A-CB (Split System: Heat Pump with Remote Outdoor Unit-Air-Source) | Centrally-Ducted | D5CURAH24AAK | EA*5X37M21A* | *80CSU0601716A* | 25400 | 16.5 | 10 | 9 | 23400 | 19200 | 82.05% | 2.06 | 18600 | R-454B
216675541 | 2.12 | Yes | Yes | SMART COMFORT | HRCU-A-CB (Split System: Heat Pump with Remote Outdoor Unit-Air-Source) | Centrally-Ducted | D5CURAH24AAK | EA*5X37M21A* | *80CSU0601716A* | 25400 | 16.5 | 10 | 9 | 23400 | 19200 | 82.05% | 2.06 | 18600 | R-454B
216675542 | 2.12 | Yes | Yes | TEMPSTAR | HRCU-A-CB (Split System: Heat Pump with Remote Outdoor Unit-Air-Source) | Centrally-Ducted | D5CURAH24AAK | EA*5X37M21A* | *80CSU0601716A* | 25400 | 16.5 | 10 | 9 | 23400 | 19200 | 82.05% | 2.06 | 18600 | R-454B
216675563 | 2.08 | Yes | No | CARRIER | HRCU-A-CB (Split System: Heat Pump with Remote Outdoor Unit-Air-Source) | Centrally-Ducted | 37MURAQ24AA3 | CSAH*3612AM* | 58CU*A100C21**20 | 25000 | 15.2 | 10 | 8.5 | 24200 | 19500 | 80.58% | 1.92 | 19000 | R-454B
216675564 | 2.08 | Yes | No | BRYANT HEATING AND COOLING SYSTEMS | HRCU-A-CB (Split System: Heat Pump with Remote Outdoor Unit-Air-Source) | Centrally-Ducted | 37MURAQ24AA3 | CSAH*3612AM* | 83*CA60100C21*** | 25000 | 15.2 | 10 | 8.5 | 24200 | 19500 | 80.58% | 1.92 | 19000 | R-454B
216675565 | 2.08 | Yes | No | HEIL | HRCU-A-CB (Split System: Heat Pump with Remote Outdoor Unit-Air-Source) | Centrally-Ducted | D5CURAH24AAK | ESH5X36M12A* | *80CSU1002120A* | 25000 | 15.2 | 10 | 8.5 | 24200 | 19500 | 80.58% | 1.92 | 19000 | R-454B
216675566 | 2.08 | Yes | No | AIRQUEST | HRCU-A-CB (Split System: Heat Pump with Remote Outdoor Unit-Air-Source) | Centrally-Ducted | D5CURAH24AAK | ESH5X36M12A* | *80CSU1002120A* | 25000 | 15.2 | 10 | 8.5 | 24200 | 19500 | 80.58% | 1.92 | 19000 | R-454B
216675567 | 2.08 | Yes | No | ARCOAIRE | HRCU-A-CB (Split System: Heat Pump with Remote Outdoor Unit-Air-Source) | Centrally-Ducted | D5CURAH24AAK | ESH5X36M12A* | *80CSU1002120A* | 25000 | 15.2 | 10 | 8.5 | 24200 | 19500 | 80.58% | 1.92 | 19000 | R-454B
216675568 | 2.08 | Yes | No | COMFORTMAKER | HRCU-A-CB (Split System: Heat Pump with Remote Outdoor Unit-Air-Source) | Centrally-Ducted | D5CURAH24AAK | ESH5X36M12A* | *80CSU1002120A* | 25000 | 15.2 | 10 | 8.5 | 24200 | 19500 | 80.58% | 1.92 | 19000 | R-454B
216675569 | 2.08 | Yes | No | DAY & NIGHT | HRCU-A-CB (Split System: Heat Pump with Remote Outdoor Unit-Air-Source) | Centrally-Ducted | D5CURAH24AAK | ESH5X36M12A* | *80CSU1002120A* | 25000 | 15.2 | 10 | 8.5 | 24200 | 19500 | 80.58% | 1.92 | 19000 | R-454B
216675570 | 2.08 | Yes | No | KEEPRITE | HRCU-A-CB (Split System: Heat Pump with Remote Outdoor Unit-Air-Source) | Centrally-Ducted | D5CURAH24AAK | ESH5X36M12A* | *80CSU1002120A* | 25000 | 15.2 | 10 | 8.5 | 24200 | 19500 | 80.58% | 1.92 | 19000 | R-454B
216675571 | 2.08 | Yes | No | SMART COMFORT | HRCU-A-CB (Split System: Heat Pump with Remote Outdoor Unit-Air-Source) | Centrally-Ducted | D5CURAH24AAK | ESH5X36M12A* | *80CSU1002120A* | 25000 | 15.2 | 10 | 8.5 | 24200 | 19500 | 80.58% | 1.92 | 19000 | R-454B
216675572 | 2.08 | Yes | No | TEMPSTAR | HRCU-A-CB (Split System: Heat Pump with Remote Outdoor Unit-Air-Source) | Centrally-Ducted | D5CURAH24AAK | ESH5X36M12A* | *80CSU1002120A* | 25000 | 15.2 | 10 | 8.5 | 24200 | 19500 | 80.58% | 1.92 | 19000 | R-454B
216675573 | 2.13 | Yes | Yes | CARRIER | HRCU-A-CB (Split System: Heat Pump with Remote Outdoor Unit-Air-Source) | Centrally-Ducted | 37MURAQ24AA3 | CAA**3721AM* | 58CU*A100C21**20 | 25600 | 16 | 10 | 9 | 23600 | 19300 | 81.78% | 2.06 | 18800 | R-454B
216675574 | 2.13 | Yes | Yes | BRYANT HEATING AND COOLING SYSTEMS | HRCU-A-CB (Split System: Heat Pump with Remote Outdoor Unit-Air-Source) | Centrally-Ducted | 37MURAQ24AA3 | CAA**3721AM* | 83*CA60100C21*** | 25600 | 16 | 10 | 9 | 23600 | 19300 | 81.78% | 2.06 | 18800 | R-454B
216675575 | 2.13 | Yes | Yes | HEIL | HRCU-A-CB (Split System: Heat Pump with Remote Outdoor Unit-Air-Source) | Centrally-Ducted | D5CURAH24AAK | EA*5X37M21A* | *80CSU1002120A* | 25600 | 16 | 10 | 9 | 23600 | 19300 | 81.78% | 2.06 | 18800 | R-454B
216675576 | 2.13 | Yes | Yes | AIRQUEST | HRCU-A-CB (Split System: Heat Pump with Remote Outdoor Unit-Air-Source) | Centrally-Ducted | D5CURAH24AAK | EA*5X37M21A* | *80CSU1002120A* | 25600 | 16 | 10 | 9 | 23600 | 19300 | 81.78% | 2.06 | 18800 | R-454B
216675577 | 2.13 | Yes | Yes | ARCOAIRE | HRCU-A-CB (Split System: Heat Pump with Remote Outdoor Unit-Air-Source) | Centrally-Ducted | D5CURAH24AAK | EA*5X37M21A* | *80CSU1002120A* | 25600 | 16 | 10 | 9 | 23600 | 19300 | 81.78% | 2.06 | 18800 | R-454B
216675578 | 2.13 | Yes | Yes | COMFORTMAKER | HRCU-A-CB (Split System: Heat Pump with Remote Outdoor Unit-Air-Source) | Centrally-Ducted | D5CURAH24AAK | EA*5X37M21A* | *80CSU1002120A* | 25600 | 16 | 10 | 9 | 23600 | 19300 | 81.78% | 2.06 | 18800 | R-454B
216675579 | 2.13 | Yes | Yes | DAY & NIGHT | HRCU-A-CB (Split System: Heat Pump with Remote Outdoor Unit-Air-Source) | Centrally-Ducted | D5CURAH24AAK | EA*5X37M21A* | *80CSU1002120A* | 25600 | 16 | 10 | 9 | 23600 | 19300 | 81.78% | 2.06 | 18800 | R-454B
216675580 | 2.13 | Yes | Yes | KEEPRITE | HRCU-A-CB (Split System: Heat Pump with Remote Outdoor Unit-Air-Source) | Centrally-Ducted | D5CURAH24AAK | EA*5X37M21A* | *80CSU1002120A* | 25600 | 16 | 10 | 9 | 23600 | 19300 | 81.78% | 2.06 | 18800 | R-454B
216675581 | 2.13 | Yes | Yes | SMART COMFORT | HRCU-A-CB (Split System: Heat Pump with Remote Outdoor Unit-Air-Source) | Centrally-Ducted | D5CURAH24AAK | EA*5X37M21A* | *80CSU1002120A* | 25600 | 16 | 10 | 9 | 23600 | 19300 | 81.78% | 2.06 | 18800 | R-454B
216675582 | 2.13 | Yes | Yes | TEMPSTAR | HRCU-A-CB (Split System: Heat Pump with Remote Outdoor Unit-Air-Source) | Centrally-Ducted | D5CURAH24AAK | EA*5X37M21A* | *80CSU1002120A* | 25600 | 16 | 10 | 9 | 23600 | 19300 | 81.78% | 2.06 | 18800 | R-454B
216675652 | 1.97 | No | No | CARRIER | HRCU-A-CB (Split System: Heat Pump with Remote Outdoor Unit-Air-Source) | Centrally-Ducted | 37MURAQ24AA3 | CAA**3014AM* | 58S(B,C)*B045M14**12 | 23600 | 15.2 | 9.8 | 8.5 | 24200 | 19400 | 80.17% | 1.9 | 18900 | R-454B
216675653 | 1.97 | No | No | BRYANT HEATING AND COOLING SYSTEMS | HRCU-A-CB (Split System: Heat Pump with Remote Outdoor Unit-Air-Source) | Centrally-Ducted | 37MURAQ24AA3 | CAA**3014AM* | 8(0,1)*SB36045M14*** | 23600 | 15.2 | 9.8 | 8.5 | 24200 | 19400 | 80.17% | 1.9 | 18900 | R-454B
216675654 | 1.97 | No | No | PAYNE HEATING AND COOLING | HRCU-A-CB (Split System: Heat Pump with Remote Outdoor Unit-Air-Source) | Centrally-Ducted | 37MURAQ24AA3 | CAA**3014AM* | PG80MS(A,L)A36045A** | 23600 | 15.2 | 9.8 | 8.5 | 24200 | 19400 | 80.17% | 1.9 | 18900 | R-454B
216675655 | 1.97 | No | No | HEIL | HRCU-A-CB (Split System: Heat Pump with Remote Outdoor Unit-Air-Source) | Centrally-Ducted | D5CURAH24AAK | EA*5X30M14A* | *80MS(N,L)0451412A* | 23600 | 15.2 | 9.8 | 8.5 | 24200 | 19400 | 80.17% | 1.9 | 18900 | R-454B
216675656 | 1.97 | No | No | AIRQUEST | HRCU-A-CB (Split System: Heat Pump with Remote Outdoor Unit-Air-Source) | Centrally-Ducted | D5CURAH24AAK | EA*5X30M14A* | *80MS(N,L)0451412A* | 23600 | 15.2 | 9.8 | 8.5 | 24200 | 19400 | 80.17% | 1.9 | 18900 | R-454B
216675657 | 1.97 | No | No | ARCOAIRE | HRCU-A-CB (Split System: Heat Pump with Remote Outdoor Unit-Air-Source) | Centrally-Ducted | D5CURAH24AAK | EA*5X30M14A* | *80MS(N,L)0451412A* | 23600 | 15.2 | 9.8 | 8.5 | 24200 | 19400 | 80.17% | 1.9 | 18900 | R-454B
216675658 | 1.97 | No | No | COMFORTMAKER | HRCU-A-CB (Split System: Heat Pump with Remote Outdoor Unit-Air-Source) | Centrally-Ducted | D5CURAH24AAK | EA*5X30M14A* | *80MS(N,L)0451412A* | 23600 | 15.2 | 9.8 | 8.5 | 24200 | 19400 | 80.17% | 1.9 | 18900 | R-454B
216675659 | 1.97 | No | No | DAY & NIGHT | HRCU-A-CB (Split System: Heat Pump with Remote Outdoor Unit-Air-Source) | Centrally-Ducted | D5CURAH24AAK | EA*5X30M14A* | *80MS(N,L)0451412A* | 23600 | 15.2 | 9.8 | 8.5 | 24200 | 19400 | 80.17% | 1.9 | 18900 | R-454B
216675660 | 1.97 | No | No | KEEPRITE | HRCU-A-CB (Split System: Heat Pump with Remote Outdoor Unit-Air-Source) | Centrally-Ducted | D5CURAH24AAK | EA*5X30M14A* | *80MS(N,L)0451412A* | 23600 | 15.2 | 9.8 | 8.5 | 24200 | 19400 | 80.17% | 1.9 | 18900 | R-454B
216675661 | 1.97 | No | No | SMART COMFORT | HRCU-A-CB (Split System: Heat Pump with Remote Outdoor Unit-Air-Source) | Centrally-Ducted | D5CURAH24AAK | EA*5X30M14A* | *80MS(N,L)0451412A* | 23600 | 15.2 | 9.8 | 8.5 | 24200 | 19400 | 80.17% | 1.9 | 18900 | R-454B
216675662 | 1.97 | No | No | TEMPSTAR | HRCU-A-CB (Split System: Heat Pump with Remote Outdoor Unit-Air-Source) | Centrally-Ducted | D5CURAH24AAK | EA*5X30M14A* | *80MS(N,L)0451412A* | 23600 | 15.2 | 9.8 | 8.5 | 24200 | 19400 | 80.17% | 1.9 | 18900 | R-454B
216675663 | 1.97 | No | No | GRANDAIRE | HRCU-A-CB (Split System: Heat Pump with Remote Outdoor Unit-Air-Source) | Centrally-Ducted | WD5CURAH24AAK | W5A*30M14XA* | WFE*045A036C* | 23600 | 15.2 | 9.8 | 8.5 | 24200 | 19400 | 80.17% | 1.9 | 18900 | R-454B
216675664 | 1.97 | No | No | CARRIER | HRCU-A-CB (Split System: Heat Pump with Remote Outdoor Unit-Air-Source) | Centrally-Ducted | 37MURAQ24AA3 | CAA**3017AM* | 58S(B,C)*B045M14**12 | 23600 | 15.2 | 9.8 | 8.5 | 24200 | 19400 | 80.17% | 1.9 | 18900 | R-454B
216675665 | 1.97 | No | No | BRYANT HEATING AND COOLING SYSTEMS | HRCU-A-CB (Split System: Heat Pump with Remote Outdoor Unit-Air-Source) | Centrally-Ducted | 37MURAQ24AA3 | CAA**3017AM* | 8(0,1)*SB36045M14*** | 23600 | 15.2 | 9.8 | 8.5 | 24200 | 19400 | 80.17% | 1.9 | 18900 | R-454B
216675666 | 1.97 | No | No | PAYNE HEATING AND COOLING | HRCU-A-CB (Split System: Heat Pump with Remote Outdoor Unit-Air-Source) | Centrally-Ducted | 37MURAQ24AA3 | CAA**3017AM* | PG80MS(A,L)A36045A** | 23600 | 15.2 | 9.8 | 8.5 | 24200 | 19400 | 80.17% | 1.9 | 18900 | R-454B
216675667 | 1.97 | No | No | HEIL | HRCU-A-CB (Split System: Heat Pump with Remote Outdoor Unit-Air-Source) | Centrally-Ducted | D5CURAH24AAK | EA*5X30M17A* | *80MS(N,L)0451412A* | 23600 | 15.2 | 9.8 | 8.5 | 24200 | 19400 | 80.17% | 1.9 | 18900 | R-454B
216675668 | 1.97 | No | No | AIRQUEST | HRCU-A-CB (Split System: Heat Pump with Remote Outdoor Unit-Air-Source) | Centrally-Ducted | D5CURAH24AAK | EA*5X30M17A* | *80MS(N,L)0451412A* | 23600 | 15.2 | 9.8 | 8.5 | 24200 | 19400 | 80.17% | 1.9 | 18900 | R-454B
216675669 | 1.97 | No | No | ARCOAIRE | HRCU-A-CB (Split System: Heat Pump with Remote Outdoor Unit-Air-Source) | Centrally-Ducted | D5CURAH24AAK | EA*5X30M17A* | *80MS(N,L)0451412A* | 23600 | 15.2 | 9.8 | 8.5 | 24200 | 19400 | 80.17% | 1.9 | 18900 | R-454B
216675670 | 1.97 | No | No | COMFORTMAKER | HRCU-A-CB (Split System: Heat Pump with Remote Outdoor Unit-Air-Source) | Centrally-Ducted | D5CURAH24AAK | EA*5X30M17A* | *80MS(N,L)0451412A* | 23600 | 15.2 | 9.8 | 8.5 | 24200 | 19400 | 80.17% | 1.9 | 18900 | R-454B
216675671 | 1.97 | No | No | DAY & NIGHT | HRCU-A-CB (Split System: Heat Pump with Remote Outdoor Unit-Air-Source) | Centrally-Ducted | D5CURAH24AAK | EA*5X30M17A* | *80MS(N,L)0451412A* | 23600 | 15.2 | 9.8 | 8.5 | 24200 | 19400 | 80.17% | 1.9 | 18900 | R-454B
216675672 | 1.97 | No | No | KEEPRITE | HRCU-A-CB (Split System: Heat Pump with Remote Outdoor Unit-Air-Source) | Centrally-Ducted | D5CURAH24AAK | EA*5X30M17A* | *80MS(N,L)0451412A* | 23600 | 15.2 | 9.8 | 8.5 | 24200 | 19400 | 80.17% | 1.9 | 18900 | R-454B
216675673 | 1.97 | No | No | SMART COMFORT | HRCU-A-CB (Split System: Heat Pump with Remote Outdoor Unit-Air-Source) | Centrally-Ducted | D5CURAH24AAK | EA*5X30M17A* | *80MS(N,L)0451412A* | 23600 | 15.2 | 9.8 | 8.5 | 24200 | 19400 | 80.17% | 1.9 | 18900 | R-454B
216675674 | 1.97 | No | No | TEMPSTAR | HRCU-A-CB (Split System: Heat Pump with Remote Outdoor Unit-Air-Source) | Centrally-Ducted | D5CURAH24AAK | EA*5X30M17A* | *80MS(N,L)0451412A* | 23600 | 15.2 | 9.8 | 8.5 | 24200 | 19400 | 80.17% | 1.9 | 18900 | R-454B
216675675 | 1.97 | No | No | GRANDAIRE | HRCU-A-CB (Split System: Heat Pump with Remote Outdoor Unit-Air-Source) | Centrally-Ducted | WD5CURAH24AAK | W5A*30M17XA* | WFE*045A036C* | 23600 | 15.2 | 9.8 | 8.5 | 24200 | 19400 | 80.17% | 1.9 | 18900 | R-454B
216675738 | 2.02 | Yes | No | CARRIER | HRCU-A-CB (Split System: Heat Pump with Remote Outdoor Unit-Air-Source) | Centrally-Ducted | 37MURAQ24AA3 | CAA**2517AM* | 58S(B,C)*B045M17**14 | 24200 | 15.2 | 10 | 8.5 | 23200 | 19100 | 82.33% | 1.96 | 18500 | R-454B
216675739 | 2.02 | Yes | No | BRYANT HEATING AND COOLING SYSTEMS | HRCU-A-CB (Split System: Heat Pump with Remote Outdoor Unit-Air-Source) | Centrally-Ducted | 37MURAQ24AA3 | CAA**2517AM* | 8(0,1)*SB42045M17*** | 24200 | 15.2 | 10 | 8.5 | 23200 | 19100 | 82.33% | 1.96 | 18500 | R-454B
216675740 | 2.02 | Yes | No | PAYNE HEATING AND COOLING | HRCU-A-CB (Split System: Heat Pump with Remote Outdoor Unit-Air-Source) | Centrally-Ducted | 37MURAQ24AA3 | CAA**2517AM* | PG80MS(A,L)A42045B** | 24200 | 15.2 | 10 | 8.5 | 23200 | 19100 | 82.33% | 1.96 | 18500 | R-454B
216675741 | 2.02 | Yes | No | HEIL | HRCU-A-CB (Split System: Heat Pump with Remote Outdoor Unit-Air-Source) | Centrally-Ducted | D5CURAH24AAK | EA*5X25M17A* | *80MS(N,L)0451714A* | 24200 | 15.2 | 10 | 8.5 | 23200 | 19100 | 82.33% | 1.96 | 18500 | R-454B
216675742 | 2.02 | Yes | No | AIRQUEST | HRCU-A-CB (Split System: Heat Pump with Remote Outdoor Unit-Air-Source) | Centrally-Ducted | D5CURAH24AAK | EA*5X25M17A* | *80MS(N,L)0451714A* | 24200 | 15.2 | 10 | 8.5 | 23200 | 19100 | 82.33% | 1.96 | 18500 | R-454B
216675743 | 2.02 | Yes | No | ARCOAIRE | HRCU-A-CB (Split System: Heat Pump with Remote Outdoor Unit-Air-Source) | Centrally-Ducted | D5CURAH24AAK | EA*5X25M17A* | *80MS(N,L)0451714A* | 24200 | 15.2 | 10 | 8.5 | 23200 | 19100 | 82.33% | 1.96 | 18500 | R-454B
216675744 | 2.02 | Yes | No | COMFORTMAKER | HRCU-A-CB (Split System: Heat Pump with Remote Outdoor Unit-Air-Source) | Centrally-Ducted | D5CURAH24AAK | EA*5X25M17A* | *80MS(N,L)0451714A* | 24200 | 15.2 | 10 | 8.5 | 23200 | 19100 | 82.33% | 1.96 | 18500 | R-454B
216675745 | 2.02 | Yes | No | DAY & NIGHT | HRCU-A-CB (Split System: Heat Pump with Remote Outdoor Unit-Air-Source) | Centrally-Ducted | D5CURAH24AAK | EA*5X25M17A* | *80MS(N,L)0451714A* | 24200 | 15.2 | 10 | 8.5 | 23200 | 19100 | 82.33% | 1.96 | 18500 | R-454B
216675746 | 2.02 | Yes | No | KEEPRITE | HRCU-A-CB (Split System: Heat Pump with Remote Outdoor Unit-Air-Source) | Centrally-Ducted | D5CURAH24AAK | EA*5X25M17A* | *80MS(N,L)0451714A* | 24200 | 15.2 | 10 | 8.5 | 23200 | 19100 | 82.33% | 1.96 | 18500 | R-454B
216675747 | 2.02 | Yes | No | TEMPSTAR | HRCU-A-CB (Split System: Heat Pump with Remote Outdoor Unit-Air-Source) | Centrally-Ducted | D5CURAH24AAK | EA*5X25M17A* | *80MS(N,L)0451714A* | 24200 | 15.2 | 10 | 8.5 | 23200 | 19100 | 82.33% | 1.96 | 18500 | R-454B
216675748 | 2.03 | Yes | No | CARRIER | HRCU-A-CB (Split System: Heat Pump with Remote Outdoor Unit-Air-Source) | Centrally-Ducted | 37MURAQ24AA3 | CAA**3721AM* | 58S(B,C)*B045M17**14 | 24400 | 15.2 | 10 | 8.5 | 23000 | 19000 | 82.61% | 1.96 | 18400 | R-454B
216675749 | 2.03 | Yes | No | BRYANT HEATING AND COOLING SYSTEMS | HRCU-A-CB (Split System: Heat Pump with Remote Outdoor Unit-Air-Source) | Centrally-Ducted | 37MURAQ24AA3 | CAA**3721AM* | 8(0,1)*SB42045M17*** | 24400 | 15.2 | 10 | 8.5 | 23000 | 19000 | 82.61% | 1.96 | 18400 | R-454B
216675750 | 2.03 | Yes | No | PAYNE HEATING AND COOLING | HRCU-A-CB (Split System: Heat Pump with Remote Outdoor Unit-Air-Source) | Centrally-Ducted | 37MURAQ24AA3 | CAA**3721AM* | PG80MS(A,L)A42045B** | 24400 | 15.2 | 10 | 8.5 | 23000 | 19000 | 82.61% | 1.96 | 18400 | R-454B
216675751 | 2.03 | Yes | No | HEIL | HRCU-A-CB (Split System: Heat Pump with Remote Outdoor Unit-Air-Source) | Centrally-Ducted | D5CURAH24AAK | EA*5X37M21A* | *80MS(N,L)0451714A* | 24400 | 15.2 | 10 | 8.5 | 23000 | 19000 | 82.61% | 1.96 | 18400 | R-454B
216675752 | 2.03 | Yes | No | AIRQUEST | HRCU-A-CB (Split System: Heat Pump with Remote Outdoor Unit-Air-Source) | Centrally-Ducted | D5CURAH24AAK | EA*5X37M21A* | *80MS(N,L)0451714A* | 24400 | 15.2 | 10 | 8.5 | 23000 | 19000 | 82.61% | 1.96 | 18400 | R-454B
216675753 | 2.03 | Yes | No | ARCOAIRE | HRCU-A-CB (Split System: Heat Pump with Remote Outdoor Unit-Air-Source) | Centrally-Ducted | D5CURAH24AAK | EA*5X37M21A* | *80MS(N,L)0451714A* | 24400 | 15.2 | 10 | 8.5 | 23000 | 19000 | 82.61% | 1.96 | 18400 | R-454B
216675754 | 2.03 | Yes | No | COMFORTMAKER | HRCU-A-CB (Split System: Heat Pump with Remote Outdoor Unit-Air-Source) | Centrally-Ducted | D5CURAH24AAK | EA*5X37M21A* | *80MS(N,L)0451714A* | 24400 | 15.2 | 10 | 8.5 | 23000 | 19000 | 82.61% | 1.96 | 18400 | R-454B
216675755 | 2.03 | Yes | No | DAY & NIGHT | HRCU-A-CB (Split System: Heat Pump with Remote Outdoor Unit-Air-Source) | Centrally-Ducted | D5CURAH24AAK | EA*5X37M21A* | *80MS(N,L)0451714A* | 24400 | 15.2 | 10 | 8.5 | 23000 | 19000 | 82.61% | 1.96 | 18400 | R-454B
216675756 | 2.03 | Yes | No | KEEPRITE | HRCU-A-CB (Split System: Heat Pump with Remote Outdoor Unit-Air-Source) | Centrally-Ducted | D5CURAH24AAK | EA*5X37M21A* | *80MS(N,L)0451714A* | 24400 | 15.2 | 10 | 8.5 | 23000 | 19000 | 82.61% | 1.96 | 18400 | R-454B
216675757 | 2.03 | Yes | No | TEMPSTAR | HRCU-A-CB (Split System: Heat Pump with Remote Outdoor Unit-Air-Source) | Centrally-Ducted | D5CURAH24AAK | EA*5X37M21A* | *80MS(N,L)0451714A* | 24400 | 15.2 | 10 | 8.5 | 23000 | 19000 | 82.61% | 1.96 | 18400 | R-454B
216675758 | 1.93 | No | No | CARRIER | HRCU-A-CB (Split System: Heat Pump with Remote Outdoor Unit-Air-Source) | Centrally-Ducted | 37MURAQ24AA3 | CAA**2414AM* | 58S(B,C)*B070M14**12 | 23200 | 15.2 | 9.5 | 8.5 | 24600 | 19600 | 79.67% | 1.88 | 19200 | R-454B
216675759 | 1.93 | No | No | BRYANT HEATING AND COOLING SYSTEMS | HRCU-A-CB (Split System: Heat Pump with Remote Outdoor Unit-Air-Source) | Centrally-Ducted | 37MURAQ24AA3 | CAA**2414AM* | 8(0,1)*SB36070M14*** | 23200 | 15.2 | 9.5 | 8.5 | 24600 | 19600 | 79.67% | 1.88 | 19200 | R-454B
216675760 | 1.93 | No | No | PAYNE HEATING AND COOLING | HRCU-A-CB (Split System: Heat Pump with Remote Outdoor Unit-Air-Source) | Centrally-Ducted | 37MURAQ24AA3 | CAA**2414AM* | PG80MS(A,L)A36070A** | 23200 | 15.2 | 9.5 | 8.5 | 24600 | 19600 | 79.67% | 1.88 | 19200 | R-454B
216675761 | 1.93 | No | No | HEIL | HRCU-A-CB (Split System: Heat Pump with Remote Outdoor Unit-Air-Source) | Centrally-Ducted | D5CURAH24AAK | EA*5X24M14A* | *80MS(N,L)0701412A* | 23200 | 15.2 | 9.5 | 8.5 | 24600 | 19600 | 79.67% | 1.88 | 19200 | R-454B
216675762 | 1.93 | No | No | AIRQUEST | HRCU-A-CB (Split System: Heat Pump with Remote Outdoor Unit-Air-Source) | Centrally-Ducted | D5CURAH24AAK | EA*5X24M14A* | *80MS(N,L)0701412A* | 23200 | 15.2 | 9.5 | 8.5 | 24600 | 19600 | 79.67% | 1.88 | 19200 | R-454B
216675763 | 1.93 | No | No | ARCOAIRE | HRCU-A-CB (Split System: Heat Pump with Remote Outdoor Unit-Air-Source) | Centrally-Ducted | D5CURAH24AAK | EA*5X24M14A* | *80MS(N,L)0701412A* | 23200 | 15.2 | 9.5 | 8.5 | 24600 | 19600 | 79.67% | 1.88 | 19200 | R-454B
216675764 | 1.93 | No | No | COMFORTMAKER | HRCU-A-CB (Split System: Heat Pump with Remote Outdoor Unit-Air-Source) | Centrally-Ducted | D5CURAH24AAK | EA*5X24M14A* | *80MS(N,L)0701412A* | 23200 | 15.2 | 9.5 | 8.5 | 24600 | 19600 | 79.67% | 1.88 | 19200 | R-454B
216675765 | 1.93 | No | No | DAY & NIGHT | HRCU-A-CB (Split System: Heat Pump with Remote Outdoor Unit-Air-Source) | Centrally-Ducted | D5CURAH24AAK | EA*5X24M14A* | *80MS(N,L)0701412A* | 23200 | 15.2 | 9.5 | 8.5 | 24600 | 19600 | 79.67% | 1.88 | 19200 | R-454B
216675766 | 1.93 | No | No | KEEPRITE | HRCU-A-CB (Split System: Heat Pump with Remote Outdoor Unit-Air-Source) | Centrally-Ducted | D5CURAH24AAK | EA*5X24M14A* | *80MS(N,L)0701412A* | 23200 | 15.2 | 9.5 | 8.5 | 24600 | 19600 | 79.67% | 1.88 | 19200 | R-454B
216675767 | 1.93 | No | No | SMART COMFORT | HRCU-A-CB (Split System: Heat Pump with Remote Outdoor Unit-Air-Source) | Centrally-Ducted | D5CURAH24AAK | EA*5X24M14A* | *80MS(N,L)0701412A* | 23200 | 15.2 | 9.5 | 8.5 | 24600 | 19600 | 79.67% | 1.88 | 19200 | R-454B
216675768 | 1.93 | No | No | TEMPSTAR | HRCU-A-CB (Split System: Heat Pump with Remote Outdoor Unit-Air-Source) | Centrally-Ducted | D5CURAH24AAK | EA*5X24M14A* | *80MS(N,L)0701412A* | 23200 | 15.2 | 9.5 | 8.5 | 24600 | 19600 | 79.67% | 1.88 | 19200 | R-454B
216675769 | 1.93 | No | No | GRANDAIRE | HRCU-A-CB (Split System: Heat Pump with Remote Outdoor Unit-Air-Source) | Centrally-Ducted | WD5CURAH24AAK | W5A*24M14XA* | WFE*070A036C* | 23200 | 15.2 | 9.5 | 8.5 | 24600 | 19600 | 79.67% | 1.88 | 19200 | R-454B
216675770 | 1.95 | No | No | CARRIER | HRCU-A-CB (Split System: Heat Pump with Remote Outdoor Unit-Air-Source) | Centrally-Ducted | 37MURAQ24AA3 | CAA**2417AM* | 58S(B,C)*B070M14**12 | 23400 | 15.2 | 9.8 | 8.5 | 24600 | 19600 | 79.67% | 1.9 | 19200 | R-454B
216675771 | 1.95 | No | No | BRYANT HEATING AND COOLING SYSTEMS | HRCU-A-CB (Split System: Heat Pump with Remote Outdoor Unit-Air-Source) | Centrally-Ducted | 37MURAQ24AA3 | CAA**2417AM* | 8(0,1)*SB36070M14*** | 23400 | 15.2 | 9.8 | 8.5 | 24600 | 19600 | 79.67% | 1.9 | 19200 | R-454B
216675772 | 1.95 | No | No | PAYNE HEATING AND COOLING | HRCU-A-CB (Split System: Heat Pump with Remote Outdoor Unit-Air-Source) | Centrally-Ducted | 37MURAQ24AA3 | CAA**2417AM* | PG80MS(A,L)A36070A** | 23400 | 15.2 | 9.8 | 8.5 | 24600 | 19600 | 79.67% | 1.9 | 19200 | R-454B
216675773 | 1.95 | No | No | HEIL | HRCU-A-CB (Split System: Heat Pump with Remote Outdoor Unit-Air-Source) | Centrally-Ducted | D5CURAH24AAK | EA*5X24M17A* | *80MS(N,L)0701412A* | 23400 | 15.2 | 9.8 | 8.5 | 24600 | 19600 | 79.67% | 1.9 | 19200 | R-454B
216675774 | 1.95 | No | No | AIRQUEST | HRCU-A-CB (Split System: Heat Pump with Remote Outdoor Unit-Air-Source) | Centrally-Ducted | D5CURAH24AAK | EA*5X24M17A* | *80MS(N,L)0701412A* | 23400 | 15.2 | 9.8 | 8.5 | 24600 | 19600 | 79.67% | 1.9 | 19200 | R-454B
216675775 | 1.95 | No | No | ARCOAIRE | HRCU-A-CB (Split System: Heat Pump with Remote Outdoor Unit-Air-Source) | Centrally-Ducted | D5CURAH24AAK | EA*5X24M17A* | *80MS(N,L)0701412A* | 23400 | 15.2 | 9.8 | 8.5 | 24600 | 19600 | 79.67% | 1.9 | 19200 | R-454B
216675776 | 1.95 | No | No | COMFORTMAKER | HRCU-A-CB (Split System: Heat Pump with Remote Outdoor Unit-Air-Source) | Centrally-Ducted | D5CURAH24AAK | EA*5X24M17A* | *80MS(N,L)0701412A* | 23400 | 15.2 | 9.8 | 8.5 | 24600 | 19600 | 79.67% | 1.9 | 19200 | R-454B
216675777 | 1.95 | No | No | DAY & NIGHT | HRCU-A-CB (Split System: Heat Pump with Remote Outdoor Unit-Air-Source) | Centrally-Ducted | D5CURAH24AAK | EA*5X24M17A* | *80MS(N,L)0701412A* | 23400 | 15.2 | 9.8 | 8.5 | 24600 | 19600 | 79.67% | 1.9 | 19200 | R-454B
216675778 | 1.95 | No | No | KEEPRITE | HRCU-A-CB (Split System: Heat Pump with Remote Outdoor Unit-Air-Source) | Centrally-Ducted | D5CURAH24AAK | EA*5X24M17A* | *80MS(N,L)0701412A* | 23400 | 15.2 | 9.8 | 8.5 | 24600 | 19600 | 79.67% | 1.9 | 19200 | R-454B
216675779 | 1.95 | No | No | SMART COMFORT | HRCU-A-CB (Split System: Heat Pump with Remote Outdoor Unit-Air-Source) | Centrally-Ducted | D5CURAH24AAK | EA*5X24M17A* | *80MS(N,L)0701412A* | 23400 | 15.2 | 9.8 | 8.5 | 24600 | 19600 | 79.67% | 1.9 | 19200 | R-454B
216675780 | 1.95 | No | No | TEMPSTAR | HRCU-A-CB (Split System: Heat Pump with Remote Outdoor Unit-Air-Source) | Centrally-Ducted | D5CURAH24AAK | EA*5X24M17A* | *80MS(N,L)0701412A* | 23400 | 15.2 | 9.8 | 8.5 | 24600 | 19600 | 79.67% | 1.9 | 19200 | R-454B
216675781 | 1.95 | No | No | GRANDAIRE | HRCU-A-CB (Split System: Heat Pump with Remote Outdoor Unit-Air-Source) | Centrally-Ducted | WD5CURAH24AAK | W5A*24M17XA* | WFE*070A036C* | 23400 | 15.2 | 9.8 | 8.5 | 24600 | 19600 | 79.67% | 1.9 | 19200 | R-454B
216675782 | 1.95 | No | No | CARRIER | HRCU-A-CB (Split System: Heat Pump with Remote Outdoor Unit-Air-Source) | Centrally-Ducted | 37MURAQ24AA3 | CAA**3014AM* | 58S(B,C)*B070M14**12 | 23400 | 15.5 | 9.8 | 8.5 | 24000 | 19400 | 80.83% | 1.9 | 18900 | R-454B
216675783 | 1.95 | No | No | BRYANT HEATING AND COOLING SYSTEMS | HRCU-A-CB (Split System: Heat Pump with Remote Outdoor Unit-Air-Source) | Centrally-Ducted | 37MURAQ24AA3 | CAA**3014AM* | 8(0,1)*SB36070M14*** | 23400 | 15.5 | 9.8 | 8.5 | 24000 | 19400 | 80.83% | 1.9 | 18900 | R-454B
216675784 | 1.95 | No | No | PAYNE HEATING AND COOLING | HRCU-A-CB (Split System: Heat Pump with Remote Outdoor Unit-Air-Source) | Centrally-Ducted | 37MURAQ24AA3 | CAA**3014AM* | PG80MS(A,L)A36070A** | 23400 | 15.5 | 9.8 | 8.5 | 24000 | 19400 | 80.83% | 1.9 | 18900 | R-454B
216675785 | 1.95 | No | No | HEIL | HRCU-A-CB (Split System: Heat Pump with Remote Outdoor Unit-Air-Source) | Centrally-Ducted | D5CURAH24AAK | EA*5X30M14A* | *80MS(N,L)0701412A* | 23400 | 15.5 | 9.8 | 8.5 | 24000 | 19400 | 80.83% | 1.9 | 18900 | R-454B
216675786 | 1.95 | No | No | AIRQUEST | HRCU-A-CB (Split System: Heat Pump with Remote Outdoor Unit-Air-Source) | Centrally-Ducted | D5CURAH24AAK | EA*5X30M14A* | *80MS(N,L)0701412A* | 23400 | 15.5 | 9.8 | 8.5 | 24000 | 19400 | 80.83% | 1.9 | 18900 | R-454B
216675787 | 1.95 | No | No | ARCOAIRE | HRCU-A-CB (Split System: Heat Pump with Remote Outdoor Unit-Air-Source) | Centrally-Ducted | D5CURAH24AAK | EA*5X30M14A* | *80MS(N,L)0701412A* | 23400 | 15.5 | 9.8 | 8.5 | 24000 | 19400 | 80.83% | 1.9 | 18900 | R-454B
216675788 | 1.95 | No | No | COMFORTMAKER | HRCU-A-CB (Split System: Heat Pump with Remote Outdoor Unit-Air-Source) | Centrally-Ducted | D5CURAH24AAK | EA*5X30M14A* | *80MS(N,L)0701412A* | 23400 | 15.5 | 9.8 | 8.5 | 24000 | 19400 | 80.83% | 1.9 | 18900 | R-454B
216675789 | 1.95 | No | No | DAY & NIGHT | HRCU-A-CB (Split System: Heat Pump with Remote Outdoor Unit-Air-Source) | Centrally-Ducted | D5CURAH24AAK | EA*5X30M14A* | *80MS(N,L)0701412A* | 23400 | 15.5 | 9.8 | 8.5 | 24000 | 19400 | 80.83% | 1.9 | 18900 | R-454B
216675790 | 1.95 | No | No | KEEPRITE | HRCU-A-CB (Split System: Heat Pump with Remote Outdoor Unit-Air-Source) | Centrally-Ducted | D5CURAH24AAK | EA*5X30M14A* | *80MS(N,L)0701412A* | 23400 | 15.5 | 9.8 | 8.5 | 24000 | 19400 | 80.83% | 1.9 | 18900 | R-454B
216675791 | 1.95 | No | No | SMART COMFORT | HRCU-A-CB (Split System: Heat Pump with Remote Outdoor Unit-Air-Source) | Centrally-Ducted | D5CURAH24AAK | EA*5X30M14A* | *80MS(N,L)0701412A* | 23400 | 15.5 | 9.8 | 8.5 | 24000 | 19400 | 80.83% | 1.9 | 18900 | R-454B
216675792 | 1.95 | No | No | TEMPSTAR | HRCU-A-CB (Split System: Heat Pump with Remote Outdoor Unit-Air-Source) | Centrally-Ducted | D5CURAH24AAK | EA*5X30M14A* | *80MS(N,L)0701412A* | 23400 | 15.5 | 9.8 | 8.5 | 24000 | 19400 | 80.83% | 1.9 | 18900 | R-454B
216675793 | 1.95 | No | No | GRANDAIRE | HRCU-A-CB (Split System: Heat Pump with Remote Outdoor Unit-Air-Source) | Centrally-Ducted | WD5CURAH24AAK | W5A*30M14XA* | WFE*070A036C* | 23400 | 15.5 | 9.8 | 8.5 | 24000 | 19400 | 80.83% | 1.9 | 18900 | R-454B
216675807 | 2 | Yes | No | CARRIER | HRCU-A-CB (Split System: Heat Pump with Remote Outdoor Unit-Air-Source) | Centrally-Ducted | 37MURAQ24AA3 | CSAH*3612AM* | 58S(B,C)*B070M14**12 | 24000 | 15.2 | 10 | 8.5 | 23600 | 19200 | 81.36% | 1.94 | 18700 | R-454B
216675808 | 2 | Yes | No | BRYANT HEATING AND COOLING SYSTEMS | HRCU-A-CB (Split System: Heat Pump with Remote Outdoor Unit-Air-Source) | Centrally-Ducted | 37MURAQ24AA3 | CSAH*3612AM* | 8(0,1)*SB36070M14*** | 24000 | 15.2 | 10 | 8.5 | 23600 | 19200 | 81.36% | 1.94 | 18700 | R-454B
216675809 | 2 | Yes | No | PAYNE HEATING AND COOLING | HRCU-A-CB (Split System: Heat Pump with Remote Outdoor Unit-Air-Source) | Centrally-Ducted | 37MURAQ24AA3 | CSAH*3612AM* | PG80MS(A,L)A36070A** | 24000 | 15.2 | 10 | 8.5 | 23600 | 19200 | 81.36% | 1.94 | 18700 | R-454B
216675810 | 2 | Yes | No | HEIL | HRCU-A-CB (Split System: Heat Pump with Remote Outdoor Unit-Air-Source) | Centrally-Ducted | D5CURAH24AAK | ESH5X36M12A* | *80MS(N,L)0701412A* | 24000 | 15.2 | 10 | 8.5 | 23600 | 19200 | 81.36% | 1.94 | 18700 | R-454B
216675811 | 2 | Yes | No | AIRQUEST | HRCU-A-CB (Split System: Heat Pump with Remote Outdoor Unit-Air-Source) | Centrally-Ducted | D5CURAH24AAK | ESH5X36M12A* | *80MS(N,L)0701412A* | 24000 | 15.2 | 10 | 8.5 | 23600 | 19200 | 81.36% | 1.94 | 18700 | R-454B
216675812 | 2 | Yes | No | ARCOAIRE | HRCU-A-CB (Split System: Heat Pump with Remote Outdoor Unit-Air-Source) | Centrally-Ducted | D5CURAH24AAK | ESH5X36M12A* | *80MS(N,L)0701412A* | 24000 | 15.2 | 10 | 8.5 | 23600 | 19200 | 81.36% | 1.94 | 18700 | R-454B
216675813 | 2 | Yes | No | COMFORTMAKER | HRCU-A-CB (Split System: Heat Pump with Remote Outdoor Unit-Air-Source) | Centrally-Ducted | D5CURAH24AAK | ESH5X36M12A* | *80MS(N,L)0701412A* | 24000 | 15.2 | 10 | 8.5 | 23600 | 19200 | 81.36% | 1.94 | 18700 | R-454B
216675814 | 2 | Yes | No | DAY & NIGHT | HRCU-A-CB (Split System: Heat Pump with Remote Outdoor Unit-Air-Source) | Centrally-Ducted | D5CURAH24AAK | ESH5X36M12A* | *80MS(N,L)0701412A* | 24000 | 15.2 | 10 | 8.5 | 23600 | 19200 | 81.36% | 1.94 | 18700 | R-454B
216675815 | 2 | Yes | No | KEEPRITE | HRCU-A-CB (Split System: Heat Pump with Remote Outdoor Unit-Air-Source) | Centrally-Ducted | D5CURAH24AAK | ESH5X36M12A* | *80MS(N,L)0701412A* | 24000 | 15.2 | 10 | 8.5 | 23600 | 19200 | 81.36% | 1.94 | 18700 | R-454B
216675816 | 2 | Yes | No | SMART COMFORT | HRCU-A-CB (Split System: Heat Pump with Remote Outdoor Unit-Air-Source) | Centrally-Ducted | D5CURAH24AAK | ESH5X36M12A* | *80MS(N,L)0701412A* | 24000 | 15.2 | 10 | 8.5 | 23600 | 19200 | 81.36% | 1.94 | 18700 | R-454B
216675817 | 2 | Yes | No | TEMPSTAR | HRCU-A-CB (Split System: Heat Pump with Remote Outdoor Unit-Air-Source) | Centrally-Ducted | D5CURAH24AAK | ESH5X36M12A* | *80MS(N,L)0701412A* | 24000 | 15.2 | 10 | 8.5 | 23600 | 19200 | 81.36% | 1.94 | 18700 | R-454B
216675818 | 2 | Yes | No | GRANDAIRE | HRCU-A-CB (Split System: Heat Pump with Remote Outdoor Unit-Air-Source) | Centrally-Ducted | WD5CURAH24AAK | W5SH36M12XA* | WFE*070A036C* | 24000 | 15.2 | 10 | 8.5 | 23600 | 19200 | 81.36% | 1.94 | 18700 | R-454B
216675819 | 2.03 | Yes | Yes | CARRIER | HRCU-A-CB (Split System: Heat Pump with Remote Outdoor Unit-Air-Source) | Centrally-Ducted | 37MURAQ24AA3 | CAA**2517AM* | 58S(B,C)*B070M14**12 | 24400 | 16 | 10 | 8.5 | 23200 | 19100 | 82.33% | 1.96 | 18500 | R-454B
216675820 | 2.03 | Yes | Yes | BRYANT HEATING AND COOLING SYSTEMS | HRCU-A-CB (Split System: Heat Pump with Remote Outdoor Unit-Air-Source) | Centrally-Ducted | 37MURAQ24AA3 | CAA**2517AM* | 8(0,1)*SB36070M14*** | 24400 | 16 | 10 | 8.5 | 23200 | 19100 | 82.33% | 1.96 | 18500 | R-454B
216675821 | 2.03 | Yes | Yes | PAYNE HEATING AND COOLING | HRCU-A-CB (Split System: Heat Pump with Remote Outdoor Unit-Air-Source) | Centrally-Ducted | 37MURAQ24AA3 | CAA**2517AM* | PG80MS(A,L)A36070A** | 24400 | 16 | 10 | 8.5 | 23200 | 19100 | 82.33% | 1.96 | 18500 | R-454B
216675822 | 2.03 | Yes | Yes | HEIL | HRCU-A-CB (Split System: Heat Pump with Remote Outdoor Unit-Air-Source) | Centrally-Ducted | D5CURAH24AAK | EA*5X25M17A* | *80MS(N,L)0701412A* | 24400 | 16 | 10 | 8.5 | 23200 | 19100 | 82.33% | 1.96 | 18500 | R-454B
216675823 | 2.03 | Yes | Yes | AIRQUEST | HRCU-A-CB (Split System: Heat Pump with Remote Outdoor Unit-Air-Source) | Centrally-Ducted | D5CURAH24AAK | EA*5X25M17A* | *80MS(N,L)0701412A* | 24400 | 16 | 10 | 8.5 | 23200 | 19100 | 82.33% | 1.96 | 18500 | R-454B
216675824 | 2.03 | Yes | Yes | ARCOAIRE | HRCU-A-CB (Split System: Heat Pump with Remote Outdoor Unit-Air-Source) | Centrally-Ducted | D5CURAH24AAK | EA*5X25M17A* | *80MS(N,L)0701412A* | 24400 | 16 | 10 | 8.5 | 23200 | 19100 | 82.33% | 1.96 | 18500 | R-454B
216675825 | 2.03 | Yes | Yes | COMFORTMAKER | HRCU-A-CB (Split System: Heat Pump with Remote Outdoor Unit-Air-Source) | Centrally-Ducted | D5CURAH24AAK | EA*5X25M17A* | *80MS(N,L)0701412A* | 24400 | 16 | 10 | 8.5 | 23200 | 19100 | 82.33% | 1.96 | 18500 | R-454B
216675826 | 2.03 | Yes | Yes | DAY & NIGHT | HRCU-A-CB (Split System: Heat Pump with Remote Outdoor Unit-Air-Source) | Centrally-Ducted | D5CURAH24AAK | EA*5X25M17A* | *80MS(N,L)0701412A* | 24400 | 16 | 10 | 8.5 | 23200 | 19100 | 82.33% | 1.96 | 18500 | R-454B
216675827 | 2.03 | Yes | Yes | KEEPRITE | HRCU-A-CB (Split System: Heat Pump with Remote Outdoor Unit-Air-Source) | Centrally-Ducted | D5CURAH24AAK | EA*5X25M17A* | *80MS(N,L)0701412A* | 24400 | 16 | 10 | 8.5 | 23200 | 19100 | 82.33% | 1.96 | 18500 | R-454B
216675828 | 2.03 | Yes | Yes | SMART COMFORT | HRCU-A-CB (Split System: Heat Pump with Remote Outdoor Unit-Air-Source) | Centrally-Ducted | D5CURAH24AAK | EA*5X25M17A* | *80MS(N,L)0701412A* | 24400 | 16 | 10 | 8.5 | 23200 | 19100 | 82.33% | 1.96 | 18500 | R-454B
216675829 | 2.03 | Yes | Yes | TEMPSTAR | HRCU-A-CB (Split System: Heat Pump with Remote Outdoor Unit-Air-Source) | Centrally-Ducted | D5CURAH24AAK | EA*5X25M17A* | *80MS(N,L)0701412A* | 24400 | 16 | 10 | 8.5 | 23200 | 19100 | 82.33% | 1.96 | 18500 | R-454B
216675830 | 2.03 | Yes | Yes | GRANDAIRE | HRCU-A-CB (Split System: Heat Pump with Remote Outdoor Unit-Air-Source) | Centrally-Ducted | WD5CURAH24AAK | W5A*25M17XA* | WFE*070A036C* | 24400 | 16 | 10 | 8.5 | 23200 | 19100 | 82.33% | 1.96 | 18500 | R-454B
216675831 | 1.95 | No | No | CARRIER | HRCU-A-CB (Split System: Heat Pump with Remote Outdoor Unit-Air-Source) | Centrally-Ducted | 37MURAQ24AA3 | CAA**3017AM* | 58S(B,C)*B070M17**12 | 23400 | 15.5 | 9.8 | 8.5 | 24000 | 19400 | 80.83% | 1.92 | 18800 | R-454B
216675832 | 1.95 | No | No | BRYANT HEATING AND COOLING SYSTEMS | HRCU-A-CB (Split System: Heat Pump with Remote Outdoor Unit-Air-Source) | Centrally-Ducted | 37MURAQ24AA3 | CAA**3017AM* | 8(0,1)*SB36070M17*** | 23400 | 15.5 | 9.8 | 8.5 | 24000 | 19400 | 80.83% | 1.92 | 18800 | R-454B
216675833 | 1.95 | No | No | PAYNE HEATING AND COOLING | HRCU-A-CB (Split System: Heat Pump with Remote Outdoor Unit-Air-Source) | Centrally-Ducted | 37MURAQ24AA3 | CAA**3017AM* | PG80MS(A,L)A36070B** | 23400 | 15.5 | 9.8 | 8.5 | 24000 | 19400 | 80.83% | 1.92 | 18800 | R-454B
216675834 | 1.95 | No | No | HEIL | HRCU-A-CB (Split System: Heat Pump with Remote Outdoor Unit-Air-Source) | Centrally-Ducted | D5CURAH24AAK | EA*5X30M17A* | *80MS(N,L)0701712A* | 23400 | 15.5 | 9.8 | 8.5 | 24000 | 19400 | 80.83% | 1.92 | 18800 | R-454B
216675835 | 1.95 | No | No | AIRQUEST | HRCU-A-CB (Split System: Heat Pump with Remote Outdoor Unit-Air-Source) | Centrally-Ducted | D5CURAH24AAK | EA*5X30M17A* | *80MS(N,L)0701712A* | 23400 | 15.5 | 9.8 | 8.5 | 24000 | 19400 | 80.83% | 1.92 | 18800 | R-454B
216675836 | 1.95 | No | No | ARCOAIRE | HRCU-A-CB (Split System: Heat Pump with Remote Outdoor Unit-Air-Source) | Centrally-Ducted | D5CURAH24AAK | EA*5X30M17A* | *80MS(N,L)0701712A* | 23400 | 15.5 | 9.8 | 8.5 | 24000 | 19400 | 80.83% | 1.92 | 18800 | R-454B
216675837 | 1.95 | No | No | COMFORTMAKER | HRCU-A-CB (Split System: Heat Pump with Remote Outdoor Unit-Air-Source) | Centrally-Ducted | D5CURAH24AAK | EA*5X30M17A* | *80MS(N,L)0701712A* | 23400 | 15.5 | 9.8 | 8.5 | 24000 | 19400 | 80.83% | 1.92 | 18800 | R-454B
216675838 | 1.95 | No | No | DAY & NIGHT | HRCU-A-CB (Split System: Heat Pump with Remote Outdoor Unit-Air-Source) | Centrally-Ducted | D5CURAH24AAK | EA*5X30M17A* | *80MS(N,L)0701712A* | 23400 | 15.5 | 9.8 | 8.5 | 24000 | 19400 | 80.83% | 1.92 | 18800 | R-454B
216675839 | 1.95 | No | No | KEEPRITE | HRCU-A-CB (Split System: Heat Pump with Remote Outdoor Unit-Air-Source) | Centrally-Ducted | D5CURAH24AAK | EA*5X30M17A* | *80MS(N,L)0701712A* | 23400 | 15.5 | 9.8 | 8.5 | 24000 | 19400 | 80.83% | 1.92 | 18800 | R-454B
216675840 | 1.95 | No | No | TEMPSTAR | HRCU-A-CB (Split System: Heat Pump with Remote Outdoor Unit-Air-Source) | Centrally-Ducted | D5CURAH24AAK | EA*5X30M17A* | *80MS(N,L)0701712A* | 23400 | 15.5 | 9.8 | 8.5 | 24000 | 19400 | 80.83% | 1.92 | 18800 | R-454B
216675841 | 1.95 | No | No | GRANDAIRE | HRCU-A-CB (Split System: Heat Pump with Remote Outdoor Unit-Air-Source) | Centrally-Ducted | WD5CURAH24AAK | W5A*30M17XA* | WFE*070B036C* | 23400 | 15.5 | 9.8 | 8.5 | 24000 | 19400 | 80.83% | 1.92 | 18800 | R-454B
216675842 | 1.97 | No | No | CARRIER | HRCU-A-CB (Split System: Heat Pump with Remote Outdoor Unit-Air-Source) | Centrally-Ducted | 37MURAQ24AA3 | CAA**2417AM* | 58S(B,C)*B070M17**12 | 23600 | 15.2 | 9.8 | 9 | 24800 | 19600 | 79.03% | 2 | 19200 | R-454B
216675843 | 1.97 | No | No | BRYANT HEATING AND COOLING SYSTEMS | HRCU-A-CB (Split System: Heat Pump with Remote Outdoor Unit-Air-Source) | Centrally-Ducted | 37MURAQ24AA3 | CAA**2417AM* | 8(0,1)*SB36070M17*** | 23600 | 15.2 | 9.8 | 9 | 24800 | 19600 | 79.03% | 2 | 19200 | R-454B
216675844 | 1.97 | No | No | PAYNE HEATING AND COOLING | HRCU-A-CB (Split System: Heat Pump with Remote Outdoor Unit-Air-Source) | Centrally-Ducted | 37MURAQ24AA3 | CAA**2417AM* | PG80MS(A,L)A36070B** | 23600 | 15.2 | 9.8 | 9 | 24800 | 19600 | 79.03% | 2 | 19200 | R-454B
216675845 | 1.97 | No | No | HEIL | HRCU-A-CB (Split System: Heat Pump with Remote Outdoor Unit-Air-Source) | Centrally-Ducted | D5CURAH24AAK | EA*5X24M17A* | *80MS(N,L)0701712A* | 23600 | 15.2 | 9.8 | 9 | 24800 | 19600 | 79.03% | 2 | 19200 | R-454B
216675846 | 1.97 | No | No | AIRQUEST | HRCU-A-CB (Split System: Heat Pump with Remote Outdoor Unit-Air-Source) | Centrally-Ducted | D5CURAH24AAK | EA*5X24M17A* | *80MS(N,L)0701712A* | 23600 | 15.2 | 9.8 | 9 | 24800 | 19600 | 79.03% | 2 | 19200 | R-454B
216675847 | 1.97 | No | No | ARCOAIRE | HRCU-A-CB (Split System: Heat Pump with Remote Outdoor Unit-Air-Source) | Centrally-Ducted | D5CURAH24AAK | EA*5X24M17A* | *80MS(N,L)0701712A* | 23600 | 15.2 | 9.8 | 9 | 24800 | 19600 | 79.03% | 2 | 19200 | R-454B
216675848 | 1.97 | No | No | COMFORTMAKER | HRCU-A-CB (Split System: Heat Pump with Remote Outdoor Unit-Air-Source) | Centrally-Ducted | D5CURAH24AAK | EA*5X24M17A* | *80MS(N,L)0701712A* | 23600 | 15.2 | 9.8 | 9 | 24800 | 19600 | 79.03% | 2 | 19200 | R-454B
216675849 | 1.97 | No | No | DAY & NIGHT | HRCU-A-CB (Split System: Heat Pump with Remote Outdoor Unit-Air-Source) | Centrally-Ducted | D5CURAH24AAK | EA*5X24M17A* | *80MS(N,L)0701712A* | 23600 | 15.2 | 9.8 | 9 | 24800 | 19600 | 79.03% | 2 | 19200 | R-454B
216675850 | 1.97 | No | No | KEEPRITE | HRCU-A-CB (Split System: Heat Pump with Remote Outdoor Unit-Air-Source) | Centrally-Ducted | D5CURAH24AAK | EA*5X24M17A* | *80MS(N,L)0701712A* | 23600 | 15.2 | 9.8 | 9 | 24800 | 19600 | 79.03% | 2 | 19200 | R-454B
216675851 | 1.97 | No | No | TEMPSTAR | HRCU-A-CB (Split System: Heat Pump with Remote Outdoor Unit-Air-Source) | Centrally-Ducted | D5CURAH24AAK | EA*5X24M17A* | *80MS(N,L)0701712A* | 23600 | 15.2 | 9.8 | 9 | 24800 | 19600 | 79.03% | 2 | 19200 | R-454B
216675852 | 1.97 | No | No | GRANDAIRE | HRCU-A-CB (Split System: Heat Pump with Remote Outdoor Unit-Air-Source) | Centrally-Ducted | WD5CURAH24AAK | W5A*24M17XA* | WFE*070B036C* | 23600 | 15.2 | 9.8 | 9 | 24800 | 19600 | 79.03% | 2 | 19200 | R-454B
216675853 | 1.97 | No | No | CARRIER | HRCU-A-CB (Split System: Heat Pump with Remote Outdoor Unit-Air-Source) | Centrally-Ducted | 37MURAQ24AA3 | CAA**3617AM* | 58S(B,C)*B070M17**12 | 23600 | 15.5 | 9.8 | 8.5 | 23800 | 19300 | 81.09% | 1.92 | 18800 | R-454B
216675854 | 1.97 | No | No | BRYANT HEATING AND COOLING SYSTEMS | HRCU-A-CB (Split System: Heat Pump with Remote Outdoor Unit-Air-Source) | Centrally-Ducted | 37MURAQ24AA3 | CAA**3617AM* | 8(0,1)*SB36070M17*** | 23600 | 15.5 | 9.8 | 8.5 | 23800 | 19300 | 81.09% | 1.92 | 18800 | R-454B
216675855 | 1.97 | No | No | PAYNE HEATING AND COOLING | HRCU-A-CB (Split System: Heat Pump with Remote Outdoor Unit-Air-Source) | Centrally-Ducted | 37MURAQ24AA3 | CAA**3617AM* | PG80MS(A,L)A36070B** | 23600 | 15.5 | 9.8 | 8.5 | 23800 | 19300 | 81.09% | 1.92 | 18800 | R-454B
216675856 | 1.97 | No | No | HEIL | HRCU-A-CB (Split System: Heat Pump with Remote Outdoor Unit-Air-Source) | Centrally-Ducted | D5CURAH24AAK | EA*5X36M17A* | *80MS(N,L)0701712A* | 23600 | 15.5 | 9.8 | 8.5 | 23800 | 19300 | 81.09% | 1.92 | 18800 | R-454B
216675857 | 1.97 | No | No | AIRQUEST | HRCU-A-CB (Split System: Heat Pump with Remote Outdoor Unit-Air-Source) | Centrally-Ducted | D5CURAH24AAK | EA*5X36M17A* | *80MS(N,L)0701712A* | 23600 | 15.5 | 9.8 | 8.5 | 23800 | 19300 | 81.09% | 1.92 | 18800 | R-454B
216675858 | 1.97 | No | No | ARCOAIRE | HRCU-A-CB (Split System: Heat Pump with Remote Outdoor Unit-Air-Source) | Centrally-Ducted | D5CURAH24AAK | EA*5X36M17A* | *80MS(N,L)0701712A* | 23600 | 15.5 | 9.8 | 8.5 | 23800 | 19300 | 81.09% | 1.92 | 18800 | R-454B
216675859 | 1.97 | No | No | COMFORTMAKER | HRCU-A-CB (Split System: Heat Pump with Remote Outdoor Unit-Air-Source) | Centrally-Ducted | D5CURAH24AAK | EA*5X36M17A* | *80MS(N,L)0701712A* | 23600 | 15.5 | 9.8 | 8.5 | 23800 | 19300 | 81.09% | 1.92 | 18800 | R-454B
216675860 | 1.97 | No | No | DAY & NIGHT | HRCU-A-CB (Split System: Heat Pump with Remote Outdoor Unit-Air-Source) | Centrally-Ducted | D5CURAH24AAK | EA*5X36M17A* | *80MS(N,L)0701712A* | 23600 | 15.5 | 9.8 | 8.5 | 23800 | 19300 | 81.09% | 1.92 | 18800 | R-454B
216675861 | 1.97 | No | No | KEEPRITE | HRCU-A-CB (Split System: Heat Pump with Remote Outdoor Unit-Air-Source) | Centrally-Ducted | D5CURAH24AAK | EA*5X36M17A* | *80MS(N,L)0701712A* | 23600 | 15.5 | 9.8 | 8.5 | 23800 | 19300 | 81.09% | 1.92 | 18800 | R-454B
216675862 | 1.97 | No | No | TEMPSTAR | HRCU-A-CB (Split System: Heat Pump with Remote Outdoor Unit-Air-Source) | Centrally-Ducted | D5CURAH24AAK | EA*5X36M17A* | *80MS(N,L)0701712A* | 23600 | 15.5 | 9.8 | 8.5 | 23800 | 19300 | 81.09% | 1.92 | 18800 | R-454B
216675863 | 1.97 | No | No | GRANDAIRE | HRCU-A-CB (Split System: Heat Pump with Remote Outdoor Unit-Air-Source) | Centrally-Ducted | WD5CURAH24AAK | W5A*36M17XA* | WFE*070B036C* | 23600 | 15.5 | 9.8 | 8.5 | 23800 | 19300 | 81.09% | 1.92 | 18800 | R-454B
216675899 | 1.97 | No | No | CARRIER | HRCU-A-CB (Split System: Heat Pump with Remote Outdoor Unit-Air-Source) | Centrally-Ducted | 37MURAQ24AA3 | CAA**3017AM* | 58S(B,C)*B070M17**16 | 23600 | 15.2 | 9.8 | 8.5 | 24200 | 19400 | 80.17% | 1.9 | 18900 | R-454B
216675900 | 1.97 | No | No | BRYANT HEATING AND COOLING SYSTEMS | HRCU-A-CB (Split System: Heat Pump with Remote Outdoor Unit-Air-Source) | Centrally-Ducted | 37MURAQ24AA3 | CAA**3017AM* | 8(0,1)*SB48070M17*** | 23600 | 15.2 | 9.8 | 8.5 | 24200 | 19400 | 80.17% | 1.9 | 18900 | R-454B
216675901 | 1.97 | No | No | PAYNE HEATING AND COOLING | HRCU-A-CB (Split System: Heat Pump with Remote Outdoor Unit-Air-Source) | Centrally-Ducted | 37MURAQ24AA3 | CAA**3017AM* | PG80MS(A,L)A48070B** | 23600 | 15.2 | 9.8 | 8.5 | 24200 | 19400 | 80.17% | 1.9 | 18900 | R-454B
216675902 | 1.97 | No | No | HEIL | HRCU-A-CB (Split System: Heat Pump with Remote Outdoor Unit-Air-Source) | Centrally-Ducted | D5CURAH24AAK | EA*5X30M17A* | *80MS(N,L)0701716A* | 23600 | 15.2 | 9.8 | 8.5 | 24200 | 19400 | 80.17% | 1.9 | 18900 | R-454B
216675903 | 1.97 | No | No | AIRQUEST | HRCU-A-CB (Split System: Heat Pump with Remote Outdoor Unit-Air-Source) | Centrally-Ducted | D5CURAH24AAK | EA*5X30M17A* | *80MS(N,L)0701716A* | 23600 | 15.2 | 9.8 | 8.5 | 24200 | 19400 | 80.17% | 1.9 | 18900 | R-454B
216675904 | 1.97 | No | No | ARCOAIRE | HRCU-A-CB (Split System: Heat Pump with Remote Outdoor Unit-Air-Source) | Centrally-Ducted | D5CURAH24AAK | EA*5X30M17A* | *80MS(N,L)0701716A* | 23600 | 15.2 | 9.8 | 8.5 | 24200 | 19400 | 80.17% | 1.9 | 18900 | R-454B
216675905 | 1.97 | No | No | COMFORTMAKER | HRCU-A-CB (Split System: Heat Pump with Remote Outdoor Unit-Air-Source) | Centrally-Ducted | D5CURAH24AAK | EA*5X30M17A* | *80MS(N,L)0701716A* | 23600 | 15.2 | 9.8 | 8.5 | 24200 | 19400 | 80.17% | 1.9 | 18900 | R-454B
216675906 | 1.97 | No | No | DAY & NIGHT | HRCU-A-CB (Split System: Heat Pump with Remote Outdoor Unit-Air-Source) | Centrally-Ducted | D5CURAH24AAK | EA*5X30M17A* | *80MS(N,L)0701716A* | 23600 | 15.2 | 9.8 | 8.5 | 24200 | 19400 | 80.17% | 1.9 | 18900 | R-454B
216675907 | 1.97 | No | No | KEEPRITE | HRCU-A-CB (Split System: Heat Pump with Remote Outdoor Unit-Air-Source) | Centrally-Ducted | D5CURAH24AAK | EA*5X30M17A* | *80MS(N,L)0701716A* | 23600 | 15.2 | 9.8 | 8.5 | 24200 | 19400 | 80.17% | 1.9 | 18900 | R-454B
216675908 | 1.97 | No | No | SMART COMFORT | HRCU-A-CB (Split System: Heat Pump with Remote Outdoor Unit-Air-Source) | Centrally-Ducted | D5CURAH24AAK | EA*5X30M17A* | *80MS(N,L)0701716A* | 23600 | 15.2 | 9.8 | 8.5 | 24200 | 19400 | 80.17% | 1.9 | 18900 | R-454B
216675909 | 1.97 | No | No | TEMPSTAR | HRCU-A-CB (Split System: Heat Pump with Remote Outdoor Unit-Air-Source) | Centrally-Ducted | D5CURAH24AAK | EA*5X30M17A* | *80MS(N,L)0701716A* | 23600 | 15.2 | 9.8 | 8.5 | 24200 | 19400 | 80.17% | 1.9 | 18900 | R-454B
216675910 | 1.97 | No | No | GRANDAIRE | HRCU-A-CB (Split System: Heat Pump with Remote Outdoor Unit-Air-Source) | Centrally-Ducted | WD5CURAH24AAK | W5A*30M17XA* | WFE*070B048C* | 23600 | 15.2 | 9.8 | 8.5 | 24200 | 19400 | 80.17% | 1.9 | 18900 | R-454B
216675911 | 1.98 | No | No | CARRIER | HRCU-A-CB (Split System: Heat Pump with Remote Outdoor Unit-Air-Source) | Centrally-Ducted | 37MURAQ24AA3 | CAA**3617AM* | 58S(B,C)*B070M17**16 | 23800 | 15.5 | 9.8 | 8.5 | 24000 | 19400 | 80.83% | 1.92 | 18800 | R-454B
216675912 | 1.98 | No | No | BRYANT HEATING AND COOLING SYSTEMS | HRCU-A-CB (Split System: Heat Pump with Remote Outdoor Unit-Air-Source) | Centrally-Ducted | 37MURAQ24AA3 | CAA**3617AM* | 8(0,1)*SB48070M17*** | 23800 | 15.5 | 9.8 | 8.5 | 24000 | 19400 | 80.83% | 1.92 | 18800 | R-454B
216675913 | 1.98 | No | No | PAYNE HEATING AND COOLING | HRCU-A-CB (Split System: Heat Pump with Remote Outdoor Unit-Air-Source) | Centrally-Ducted | 37MURAQ24AA3 | CAA**3617AM* | PG80MS(A,L)A48070B** | 23800 | 15.5 | 9.8 | 8.5 | 24000 | 19400 | 80.83% | 1.92 | 18800 | R-454B
216675914 | 1.98 | No | No | HEIL | HRCU-A-CB (Split System: Heat Pump with Remote Outdoor Unit-Air-Source) | Centrally-Ducted | D5CURAH24AAK | EA*5X36M17A* | *80MS(N,L)0701716A* | 23800 | 15.5 | 9.8 | 8.5 | 24000 | 19400 | 80.83% | 1.92 | 18800 | R-454B
216675915 | 1.98 | No | No | AIRQUEST | HRCU-A-CB (Split System: Heat Pump with Remote Outdoor Unit-Air-Source) | Centrally-Ducted | D5CURAH24AAK | EA*5X36M17A* | *80MS(N,L)0701716A* | 23800 | 15.5 | 9.8 | 8.5 | 24000 | 19400 | 80.83% | 1.92 | 18800 | R-454B
216675916 | 1.98 | No | No | ARCOAIRE | HRCU-A-CB (Split System: Heat Pump with Remote Outdoor Unit-Air-Source) | Centrally-Ducted | D5CURAH24AAK | EA*5X36M17A* | *80MS(N,L)0701716A* | 23800 | 15.5 | 9.8 | 8.5 | 24000 | 19400 | 80.83% | 1.92 | 18800 | R-454B
216675917 | 1.98 | No | No | COMFORTMAKER | HRCU-A-CB (Split System: Heat Pump with Remote Outdoor Unit-Air-Source) | Centrally-Ducted | D5CURAH24AAK | EA*5X36M17A* | *80MS(N,L)0701716A* | 23800 | 15.5 | 9.8 | 8.5 | 24000 | 19400 | 80.83% | 1.92 | 18800 | R-454B
216675918 | 1.98 | No | No | DAY & NIGHT | HRCU-A-CB (Split System: Heat Pump with Remote Outdoor Unit-Air-Source) | Centrally-Ducted | D5CURAH24AAK | EA*5X36M17A* | *80MS(N,L)0701716A* | 23800 | 15.5 | 9.8 | 8.5 | 24000 | 19400 | 80.83% | 1.92 | 18800 | R-454B
216675919 | 1.98 | No | No | KEEPRITE | HRCU-A-CB (Split System: Heat Pump with Remote Outdoor Unit-Air-Source) | Centrally-Ducted | D5CURAH24AAK | EA*5X36M17A* | *80MS(N,L)0701716A* | 23800 | 15.5 | 9.8 | 8.5 | 24000 | 19400 | 80.83% | 1.92 | 18800 | R-454B
216675920 | 1.98 | No | No | SMART COMFORT | HRCU-A-CB (Split System: Heat Pump with Remote Outdoor Unit-Air-Source) | Centrally-Ducted | D5CURAH24AAK | EA*5X36M17A* | *80MS(N,L)0701716A* | 23800 | 15.5 | 9.8 | 8.5 | 24000 | 19400 | 80.83% | 1.92 | 18800 | R-454B
216675921 | 1.98 | No | No | TEMPSTAR | HRCU-A-CB (Split System: Heat Pump with Remote Outdoor Unit-Air-Source) | Centrally-Ducted | D5CURAH24AAK | EA*5X36M17A* | *80MS(N,L)0701716A* | 23800 | 15.5 | 9.8 | 8.5 | 24000 | 19400 | 80.83% | 1.92 | 18800 | R-454B
216675922 | 1.98 | No | No | GRANDAIRE | HRCU-A-CB (Split System: Heat Pump with Remote Outdoor Unit-Air-Source) | Centrally-Ducted | WD5CURAH24AAK | W5A*36M17XA* | WFE*070B048C* | 23800 | 15.5 | 9.8 | 8.5 | 24000 | 19400 | 80.83% | 1.92 | 18800 | R-454B
216675935 | 2.03 | Yes | No | CARRIER | HRCU-A-CB (Split System: Heat Pump with Remote Outdoor Unit-Air-Source) | Centrally-Ducted | 37MURAQ24AA3 | CAA**3721AM* | 58S(B,C)*B070M17**16 | 24400 | 15.5 | 10 | 8.5 | 23000 | 19000 | 82.61% | 1.96 | 18400 | R-454B
216675936 | 2.03 | Yes | No | BRYANT HEATING AND COOLING SYSTEMS | HRCU-A-CB (Split System: Heat Pump with Remote Outdoor Unit-Air-Source) | Centrally-Ducted | 37MURAQ24AA3 | CAA**3721AM* | 8(0,1)*SB48070M17*** | 24400 | 15.5 | 10 | 8.5 | 23000 | 19000 | 82.61% | 1.96 | 18400 | R-454B
216675937 | 2.03 | Yes | No | PAYNE HEATING AND COOLING | HRCU-A-CB (Split System: Heat Pump with Remote Outdoor Unit-Air-Source) | Centrally-Ducted | 37MURAQ24AA3 | CAA**3721AM* | PG80MS(A,L)A48070B** | 24400 | 15.5 | 10 | 8.5 | 23000 | 19000 | 82.61% | 1.96 | 18400 | R-454B
216675938 | 2.03 | Yes | No | HEIL | HRCU-A-CB (Split System: Heat Pump with Remote Outdoor Unit-Air-Source) | Centrally-Ducted | D5CURAH24AAK | EA*5X37M21A* | *80MS(N,L)0701716A* | 24400 | 15.5 | 10 | 8.5 | 23000 | 19000 | 82.61% | 1.96 | 18400 | R-454B
216675939 | 2.03 | Yes | No | AIRQUEST | HRCU-A-CB (Split System: Heat Pump with Remote Outdoor Unit-Air-Source) | Centrally-Ducted | D5CURAH24AAK | EA*5X37M21A* | *80MS(N,L)0701716A* | 24400 | 15.5 | 10 | 8.5 | 23000 | 19000 | 82.61% | 1.96 | 18400 | R-454B
216675940 | 2.03 | Yes | No | ARCOAIRE | HRCU-A-CB (Split System: Heat Pump with Remote Outdoor Unit-Air-Source) | Centrally-Ducted | D5CURAH24AAK | EA*5X37M21A* | *80MS(N,L)0701716A* | 24400 | 15.5 | 10 | 8.5 | 23000 | 19000 | 82.61% | 1.96 | 18400 | R-454B
216675941 | 2.03 | Yes | No | COMFORTMAKER | HRCU-A-CB (Split System: Heat Pump with Remote Outdoor Unit-Air-Source) | Centrally-Ducted | D5CURAH24AAK | EA*5X37M21A* | *80MS(N,L)0701716A* | 24400 | 15.5 | 10 | 8.5 | 23000 | 19000 | 82.61% | 1.96 | 18400 | R-454B
216675942 | 2.03 | Yes | No | DAY & NIGHT | HRCU-A-CB (Split System: Heat Pump with Remote Outdoor Unit-Air-Source) | Centrally-Ducted | D5CURAH24AAK | EA*5X37M21A* | *80MS(N,L)0701716A* | 24400 | 15.5 | 10 | 8.5 | 23000 | 19000 | 82.61% | 1.96 | 18400 | R-454B
216675943 | 2.03 | Yes | No | KEEPRITE | HRCU-A-CB (Split System: Heat Pump with Remote Outdoor Unit-Air-Source) | Centrally-Ducted | D5CURAH24AAK | EA*5X37M21A* | *80MS(N,L)0701716A* | 24400 | 15.5 | 10 | 8.5 | 23000 | 19000 | 82.61% | 1.96 | 18400 | R-454B
216675944 | 2.03 | Yes | No | SMART COMFORT | HRCU-A-CB (Split System: Heat Pump with Remote Outdoor Unit-Air-Source) | Centrally-Ducted | D5CURAH24AAK | EA*5X37M21A* | *80MS(N,L)0701716A* | 24400 | 15.5 | 10 | 8.5 | 23000 | 19000 | 82.61% | 1.96 | 18400 | R-454B
216675945 | 2.03 | Yes | No | TEMPSTAR | HRCU-A-CB (Split System: Heat Pump with Remote Outdoor Unit-Air-Source) | Centrally-Ducted | D5CURAH24AAK | EA*5X37M21A* | *80MS(N,L)0701716A* | 24400 | 15.5 | 10 | 8.5 | 23000 | 19000 | 82.61% | 1.96 | 18400 | R-454B
216675978 | 1.97 | No | No | CARRIER | HRCU-A-CB (Split System: Heat Pump with Remote Outdoor Unit-Air-Source) | Centrally-Ducted | 37MURAQ24AA3 | CAA**3017AM* | 58S(B,C)*B090M17**14 | 23600 | 15.2 | 9.8 | 8.5 | 24200 | 19400 | 80.17% | 1.9 | 18900 | R-454B
216675979 | 1.97 | No | No | BRYANT HEATING AND COOLING SYSTEMS | HRCU-A-CB (Split System: Heat Pump with Remote Outdoor Unit-Air-Source) | Centrally-Ducted | 37MURAQ24AA3 | CAA**3017AM* | 8(0,1)*SB42090M17*** | 23600 | 15.2 | 9.8 | 8.5 | 24200 | 19400 | 80.17% | 1.9 | 18900 | R-454B
216675980 | 1.97 | No | No | PAYNE HEATING AND COOLING | HRCU-A-CB (Split System: Heat Pump with Remote Outdoor Unit-Air-Source) | Centrally-Ducted | 37MURAQ24AA3 | CAA**3017AM* | PG80MS(A,L)A42090B** | 23600 | 15.2 | 9.8 | 8.5 | 24200 | 19400 | 80.17% | 1.9 | 18900 | R-454B
216675981 | 1.97 | No | No | HEIL | HRCU-A-CB (Split System: Heat Pump with Remote Outdoor Unit-Air-Source) | Centrally-Ducted | D5CURAH24AAK | EA*5X30M17A* | *80MS(N,L)0901714A* | 23600 | 15.2 | 9.8 | 8.5 | 24200 | 19400 | 80.17% | 1.9 | 18900 | R-454B
216675982 | 1.97 | No | No | AIRQUEST | HRCU-A-CB (Split System: Heat Pump with Remote Outdoor Unit-Air-Source) | Centrally-Ducted | D5CURAH24AAK | EA*5X30M17A* | *80MS(N,L)0901714A* | 23600 | 15.2 | 9.8 | 8.5 | 24200 | 19400 | 80.17% | 1.9 | 18900 | R-454B
216675983 | 1.97 | No | No | ARCOAIRE | HRCU-A-CB (Split System: Heat Pump with Remote Outdoor Unit-Air-Source) | Centrally-Ducted | D5CURAH24AAK | EA*5X30M17A* | *80MS(N,L)0901714A* | 23600 | 15.2 | 9.8 | 8.5 | 24200 | 19400 | 80.17% | 1.9 | 18900 | R-454B
216675984 | 1.97 | No | No | COMFORTMAKER | HRCU-A-CB (Split System: Heat Pump with Remote Outdoor Unit-Air-Source) | Centrally-Ducted | D5CURAH24AAK | EA*5X30M17A* | *80MS(N,L)0901714A* | 23600 | 15.2 | 9.8 | 8.5 | 24200 | 19400 | 80.17% | 1.9 | 18900 | R-454B
216675985 | 1.97 | No | No | DAY & NIGHT | HRCU-A-CB (Split System: Heat Pump with Remote Outdoor Unit-Air-Source) | Centrally-Ducted | D5CURAH24AAK | EA*5X30M17A* | *80MS(N,L)0901714A* | 23600 | 15.2 | 9.8 | 8.5 | 24200 | 19400 | 80.17% | 1.9 | 18900 | R-454B
216675986 | 1.97 | No | No | KEEPRITE | HRCU-A-CB (Split System: Heat Pump with Remote Outdoor Unit-Air-Source) | Centrally-Ducted | D5CURAH24AAK | EA*5X30M17A* | *80MS(N,L)0901714A* | 23600 | 15.2 | 9.8 | 8.5 | 24200 | 19400 | 80.17% | 1.9 | 18900 | R-454B
216675987 | 1.97 | No | No | SMART COMFORT | HRCU-A-CB (Split System: Heat Pump with Remote Outdoor Unit-Air-Source) | Centrally-Ducted | D5CURAH24AAK | EA*5X30M17A* | *80MS(N,L)0901714A* | 23600 | 15.2 | 9.8 | 8.5 | 24200 | 19400 | 80.17% | 1.9 | 18900 | R-454B
216675988 | 1.97 | No | No | TEMPSTAR | HRCU-A-CB (Split System: Heat Pump with Remote Outdoor Unit-Air-Source) | Centrally-Ducted | D5CURAH24AAK | EA*5X30M17A* | *80MS(N,L)0901714A* | 23600 | 15.2 | 9.8 | 8.5 | 24200 | 19400 | 80.17% | 1.9 | 18900 | R-454B
216675989 | 1.97 | No | No | GRANDAIRE | HRCU-A-CB (Split System: Heat Pump with Remote Outdoor Unit-Air-Source) | Centrally-Ducted | WD5CURAH24AAK | W5A*30M17XA* | WFE*090B042C* | 23600 | 15.2 | 9.8 | 8.5 | 24200 | 19400 | 80.17% | 1.9 | 18900 | R-454B
216675990 | 1.98 | No | No | CARRIER | HRCU-A-CB (Split System: Heat Pump with Remote Outdoor Unit-Air-Source) | Centrally-Ducted | 37MURAQ24AA3 | CAA**3617AM* | 58S(B,C)*B090M17**14 | 23800 | 15.2 | 9.8 | 8.5 | 24000 | 19400 | 80.83% | 1.92 | 18800 | R-454B
216675991 | 1.98 | No | No | BRYANT HEATING AND COOLING SYSTEMS | HRCU-A-CB (Split System: Heat Pump with Remote Outdoor Unit-Air-Source) | Centrally-Ducted | 37MURAQ24AA3 | CAA**3617AM* | 8(0,1)*SB42090M17*** | 23800 | 15.2 | 9.8 | 8.5 | 24000 | 19400 | 80.83% | 1.92 | 18800 | R-454B
216675992 | 1.98 | No | No | PAYNE HEATING AND COOLING | HRCU-A-CB (Split System: Heat Pump with Remote Outdoor Unit-Air-Source) | Centrally-Ducted | 37MURAQ24AA3 | CAA**3617AM* | PG80MS(A,L)A42090B** | 23800 | 15.2 | 9.8 | 8.5 | 24000 | 19400 | 80.83% | 1.92 | 18800 | R-454B
216675993 | 1.98 | No | No | HEIL | HRCU-A-CB (Split System: Heat Pump with Remote Outdoor Unit-Air-Source) | Centrally-Ducted | D5CURAH24AAK | EA*5X36M17A* | *80MS(N,L)0901714A* | 23800 | 15.2 | 9.8 | 8.5 | 24000 | 19400 | 80.83% | 1.92 | 18800 | R-454B
216675994 | 1.98 | No | No | AIRQUEST | HRCU-A-CB (Split System: Heat Pump with Remote Outdoor Unit-Air-Source) | Centrally-Ducted | D5CURAH24AAK | EA*5X36M17A* | *80MS(N,L)0901714A* | 23800 | 15.2 | 9.8 | 8.5 | 24000 | 19400 | 80.83% | 1.92 | 18800 | R-454B
216675995 | 1.98 | No | No | ARCOAIRE | HRCU-A-CB (Split System: Heat Pump with Remote Outdoor Unit-Air-Source) | Centrally-Ducted | D5CURAH24AAK | EA*5X36M17A* | *80MS(N,L)0901714A* | 23800 | 15.2 | 9.8 | 8.5 | 24000 | 19400 | 80.83% | 1.92 | 18800 | R-454B
216675996 | 1.98 | No | No | COMFORTMAKER | HRCU-A-CB (Split System: Heat Pump with Remote Outdoor Unit-Air-Source) | Centrally-Ducted | D5CURAH24AAK | EA*5X36M17A* | *80MS(N,L)0901714A* | 23800 | 15.2 | 9.8 | 8.5 | 24000 | 19400 | 80.83% | 1.92 | 18800 | R-454B
216675997 | 1.98 | No | No | DAY & NIGHT | HRCU-A-CB (Split System: Heat Pump with Remote Outdoor Unit-Air-Source) | Centrally-Ducted | D5CURAH24AAK | EA*5X36M17A* | *80MS(N,L)0901714A* | 23800 | 15.2 | 9.8 | 8.5 | 24000 | 19400 | 80.83% | 1.92 | 18800 | R-454B
216675998 | 1.98 | No | No | KEEPRITE | HRCU-A-CB (Split System: Heat Pump with Remote Outdoor Unit-Air-Source) | Centrally-Ducted | D5CURAH24AAK | EA*5X36M17A* | *80MS(N,L)0901714A* | 23800 | 15.2 | 9.8 | 8.5 | 24000 | 19400 | 80.83% | 1.92 | 18800 | R-454B
216675999 | 1.98 | No | No | SMART COMFORT | HRCU-A-CB (Split System: Heat Pump with Remote Outdoor Unit-Air-Source) | Centrally-Ducted | D5CURAH24AAK | EA*5X36M17A* | *80MS(N,L)0901714A* | 23800 | 15.2 | 9.8 | 8.5 | 24000 | 19400 | 80.83% | 1.92 | 18800 | R-454B
216676000 | 1.98 | No | No | TEMPSTAR | HRCU-A-CB (Split System: Heat Pump with Remote Outdoor Unit-Air-Source) | Centrally-Ducted | D5CURAH24AAK | EA*5X36M17A* | *80MS(N,L)0901714A* | 23800 | 15.2 | 9.8 | 8.5 | 24000 | 19400 | 80.83% | 1.92 | 18800 | R-454B
216676001 | 1.98 | No | No | GRANDAIRE | HRCU-A-CB (Split System: Heat Pump with Remote Outdoor Unit-Air-Source) | Centrally-Ducted | WD5CURAH24AAK | W5A*36M17XA* | WFE*090B042C* | 23800 | 15.2 | 9.8 | 8.5 | 24000 | 19400 | 80.83% | 1.92 | 18800 | R-454B
216676014 | 2.03 | Yes | No | CARRIER | HRCU-A-CB (Split System: Heat Pump with Remote Outdoor Unit-Air-Source) | Centrally-Ducted | 37MURAQ24AA3 | CAA**2517AM* | 58S(B,C)*B090M17**14 | 24400 | 15.5 | 10 | 8.5 | 23200 | 19100 | 82.33% | 1.96 | 18500 | R-454B
216676015 | 2.03 | Yes | No | BRYANT HEATING AND COOLING SYSTEMS | HRCU-A-CB (Split System: Heat Pump with Remote Outdoor Unit-Air-Source) | Centrally-Ducted | 37MURAQ24AA3 | CAA**2517AM* | 8(0,1)*SB42090M17*** | 24400 | 15.5 | 10 | 8.5 | 23200 | 19100 | 82.33% | 1.96 | 18500 | R-454B
216676016 | 2.03 | Yes | No | PAYNE HEATING AND COOLING | HRCU-A-CB (Split System: Heat Pump with Remote Outdoor Unit-Air-Source) | Centrally-Ducted | 37MURAQ24AA3 | CAA**2517AM* | PG80MS(A,L)A42090B** | 24400 | 15.5 | 10 | 8.5 | 23200 | 19100 | 82.33% | 1.96 | 18500 | R-454B
216676017 | 2.03 | Yes | No | HEIL | HRCU-A-CB (Split System: Heat Pump with Remote Outdoor Unit-Air-Source) | Centrally-Ducted | D5CURAH24AAK | EA*5X25M17A* | *80MS(N,L)0901714A* | 24400 | 15.5 | 10 | 8.5 | 23200 | 19100 | 82.33% | 1.96 | 18500 | R-454B
216676018 | 2.03 | Yes | No | AIRQUEST | HRCU-A-CB (Split System: Heat Pump with Remote Outdoor Unit-Air-Source) | Centrally-Ducted | D5CURAH24AAK | EA*5X25M17A* | *80MS(N,L)0901714A* | 24400 | 15.5 | 10 | 8.5 | 23200 | 19100 | 82.33% | 1.96 | 18500 | R-454B
216676019 | 2.03 | Yes | No | ARCOAIRE | HRCU-A-CB (Split System: Heat Pump with Remote Outdoor Unit-Air-Source) | Centrally-Ducted | D5CURAH24AAK | EA*5X25M17A* | *80MS(N,L)0901714A* | 24400 | 15.5 | 10 | 8.5 | 23200 | 19100 | 82.33% | 1.96 | 18500 | R-454B
216676020 | 2.03 | Yes | No | COMFORTMAKER | HRCU-A-CB (Split System: Heat Pump with Remote Outdoor Unit-Air-Source) | Centrally-Ducted | D5CURAH24AAK | EA*5X25M17A* | *80MS(N,L)0901714A* | 24400 | 15.5 | 10 | 8.5 | 23200 | 19100 | 82.33% | 1.96 | 18500 | R-454B
216676021 | 2.03 | Yes | No | DAY & NIGHT | HRCU-A-CB (Split System: Heat Pump with Remote Outdoor Unit-Air-Source) | Centrally-Ducted | D5CURAH24AAK | EA*5X25M17A* | *80MS(N,L)0901714A* | 24400 | 15.5 | 10 | 8.5 | 23200 | 19100 | 82.33% | 1.96 | 18500 | R-454B
216676022 | 2.03 | Yes | No | KEEPRITE | HRCU-A-CB (Split System: Heat Pump with Remote Outdoor Unit-Air-Source) | Centrally-Ducted | D5CURAH24AAK | EA*5X25M17A* | *80MS(N,L)0901714A* | 24400 | 15.5 | 10 | 8.5 | 23200 | 19100 | 82.33% | 1.96 | 18500 | R-454B
216676023 | 2.03 | Yes | No | SMART COMFORT | HRCU-A-CB (Split System: Heat Pump with Remote Outdoor Unit-Air-Source) | Centrally-Ducted | D5CURAH24AAK | EA*5X25M17A* | *80MS(N,L)0901714A* | 24400 | 15.5 | 10 | 8.5 | 23200 | 19100 | 82.33% | 1.96 | 18500 | R-454B
216676024 | 2.03 | Yes | No | TEMPSTAR | HRCU-A-CB (Split System: Heat Pump with Remote Outdoor Unit-Air-Source) | Centrally-Ducted | D5CURAH24AAK | EA*5X25M17A* | *80MS(N,L)0901714A* | 24400 | 15.5 | 10 | 8.5 | 23200 | 19100 | 82.33% | 1.96 | 18500 | R-454B
216676025 | 2.03 | Yes | No | GRANDAIRE | HRCU-A-CB (Split System: Heat Pump with Remote Outdoor Unit-Air-Source) | Centrally-Ducted | WD5CURAH24AAK | W5A*25M17XA* | WFE*090B042C* | 24400 | 15.5 | 10 | 8.5 | 23200 | 19100 | 82.33% | 1.96 | 18500 | R-454B
216676026 | 2.03 | Yes | No | CARRIER | HRCU-A-CB (Split System: Heat Pump with Remote Outdoor Unit-Air-Source) | Centrally-Ducted | 37MURAQ24AA3 | CAA**3721AM* | 58S(B,C)*B090M17**14 | 24400 | 15.5 | 10 | 8.5 | 23000 | 19000 | 82.61% | 1.96 | 18400 | R-454B
216676027 | 2.03 | Yes | No | BRYANT HEATING AND COOLING SYSTEMS | HRCU-A-CB (Split System: Heat Pump with Remote Outdoor Unit-Air-Source) | Centrally-Ducted | 37MURAQ24AA3 | CAA**3721AM* | 8(0,1)*SB42090M17*** | 24400 | 15.5 | 10 | 8.5 | 23000 | 19000 | 82.61% | 1.96 | 18400 | R-454B
216676028 | 2.03 | Yes | No | PAYNE HEATING AND COOLING | HRCU-A-CB (Split System: Heat Pump with Remote Outdoor Unit-Air-Source) | Centrally-Ducted | 37MURAQ24AA3 | CAA**3721AM* | PG80MS(A,L)A42090B** | 24400 | 15.5 | 10 | 8.5 | 23000 | 19000 | 82.61% | 1.96 | 18400 | R-454B
216676029 | 2.03 | Yes | No | HEIL | HRCU-A-CB (Split System: Heat Pump with Remote Outdoor Unit-Air-Source) | Centrally-Ducted | D5CURAH24AAK | EA*5X37M21A* | *80MS(N,L)0901714A* | 24400 | 15.5 | 10 | 8.5 | 23000 | 19000 | 82.61% | 1.96 | 18400 | R-454B
216676030 | 2.03 | Yes | No | AIRQUEST | HRCU-A-CB (Split System: Heat Pump with Remote Outdoor Unit-Air-Source) | Centrally-Ducted | D5CURAH24AAK | EA*5X37M21A* | *80MS(N,L)0901714A* | 24400 | 15.5 | 10 | 8.5 | 23000 | 19000 | 82.61% | 1.96 | 18400 | R-454B
216676031 | 2.03 | Yes | No | ARCOAIRE | HRCU-A-CB (Split System: Heat Pump with Remote Outdoor Unit-Air-Source) | Centrally-Ducted | D5CURAH24AAK | EA*5X37M21A* | *80MS(N,L)0901714A* | 24400 | 15.5 | 10 | 8.5 | 23000 | 19000 | 82.61% | 1.96 | 18400 | R-454B
216676032 | 2.03 | Yes | No | COMFORTMAKER | HRCU-A-CB (Split System: Heat Pump with Remote Outdoor Unit-Air-Source) | Centrally-Ducted | D5CURAH24AAK | EA*5X37M21A* | *80MS(N,L)0901714A* | 24400 | 15.5 | 10 | 8.5 | 23000 | 19000 | 82.61% | 1.96 | 18400 | R-454B
216676033 | 2.03 | Yes | No | DAY & NIGHT | HRCU-A-CB (Split System: Heat Pump with Remote Outdoor Unit-Air-Source) | Centrally-Ducted | D5CURAH24AAK | EA*5X37M21A* | *80MS(N,L)0901714A* | 24400 | 15.5 | 10 | 8.5 | 23000 | 19000 | 82.61% | 1.96 | 18400 | R-454B
216676034 | 2.03 | Yes | No | KEEPRITE | HRCU-A-CB (Split System: Heat Pump with Remote Outdoor Unit-Air-Source) | Centrally-Ducted | D5CURAH24AAK | EA*5X37M21A* | *80MS(N,L)0901714A* | 24400 | 15.5 | 10 | 8.5 | 23000 | 19000 | 82.61% | 1.96 | 18400 | R-454B
216676035 | 2.03 | Yes | No | SMART COMFORT | HRCU-A-CB (Split System: Heat Pump with Remote Outdoor Unit-Air-Source) | Centrally-Ducted | D5CURAH24AAK | EA*5X37M21A* | *80MS(N,L)0901714A* | 24400 | 15.5 | 10 | 8.5 | 23000 | 19000 | 82.61% | 1.96 | 18400 | R-454B
216676036 | 2.03 | Yes | No | TEMPSTAR | HRCU-A-CB (Split System: Heat Pump with Remote Outdoor Unit-Air-Source) | Centrally-Ducted | D5CURAH24AAK | EA*5X37M21A* | *80MS(N,L)0901714A* | 24400 | 15.5 | 10 | 8.5 | 23000 | 19000 | 82.61% | 1.96 | 18400 | R-454B
216676048 | 2.02 | Yes | No | CARRIER | HRCU-A-CB (Split System: Heat Pump with Remote Outdoor Unit-Air-Source) | Centrally-Ducted | 37MURAQ24AA3 | CSAH*3612AM* | 58S(B,C)*B090M21**16 | 24200 | 15.2 | 10 | 8.5 | 23800 | 19300 | 81.09% | 1.92 | 18700 | R-454B
216676049 | 2.02 | Yes | No | BRYANT HEATING AND COOLING SYSTEMS | HRCU-A-CB (Split System: Heat Pump with Remote Outdoor Unit-Air-Source) | Centrally-Ducted | 37MURAQ24AA3 | CSAH*3612AM* | 8(0,1)*SB48090M21*** | 24200 | 15.2 | 10 | 8.5 | 23800 | 19300 | 81.09% | 1.92 | 18700 | R-454B
216676050 | 2.02 | Yes | No | PAYNE HEATING AND COOLING | HRCU-A-CB (Split System: Heat Pump with Remote Outdoor Unit-Air-Source) | Centrally-Ducted | 37MURAQ24AA3 | CSAH*3612AM* | PG80MS(A,L)A48090C** | 24200 | 15.2 | 10 | 8.5 | 23800 | 19300 | 81.09% | 1.92 | 18700 | R-454B
216676051 | 2.02 | Yes | No | HEIL | HRCU-A-CB (Split System: Heat Pump with Remote Outdoor Unit-Air-Source) | Centrally-Ducted | D5CURAH24AAK | ESH5X36M12A* | *80MS(N,L)0902116A* | 24200 | 15.2 | 10 | 8.5 | 23800 | 19300 | 81.09% | 1.92 | 18700 | R-454B
216676052 | 2.02 | Yes | No | AIRQUEST | HRCU-A-CB (Split System: Heat Pump with Remote Outdoor Unit-Air-Source) | Centrally-Ducted | D5CURAH24AAK | ESH5X36M12A* | *80MS(N,L)0902116A* | 24200 | 15.2 | 10 | 8.5 | 23800 | 19300 | 81.09% | 1.92 | 18700 | R-454B
216676053 | 2.02 | Yes | No | ARCOAIRE | HRCU-A-CB (Split System: Heat Pump with Remote Outdoor Unit-Air-Source) | Centrally-Ducted | D5CURAH24AAK | ESH5X36M12A* | *80MS(N,L)0902116A* | 24200 | 15.2 | 10 | 8.5 | 23800 | 19300 | 81.09% | 1.92 | 18700 | R-454B
216676054 | 2.02 | Yes | No | COMFORTMAKER | HRCU-A-CB (Split System: Heat Pump with Remote Outdoor Unit-Air-Source) | Centrally-Ducted | D5CURAH24AAK | ESH5X36M12A* | *80MS(N,L)0902116A* | 24200 | 15.2 | 10 | 8.5 | 23800 | 19300 | 81.09% | 1.92 | 18700 | R-454B
216676055 | 2.02 | Yes | No | DAY & NIGHT | HRCU-A-CB (Split System: Heat Pump with Remote Outdoor Unit-Air-Source) | Centrally-Ducted | D5CURAH24AAK | ESH5X36M12A* | *80MS(N,L)0902116A* | 24200 | 15.2 | 10 | 8.5 | 23800 | 19300 | 81.09% | 1.92 | 18700 | R-454B
216676056 | 2.02 | Yes | No | KEEPRITE | HRCU-A-CB (Split System: Heat Pump with Remote Outdoor Unit-Air-Source) | Centrally-Ducted | D5CURAH24AAK | ESH5X36M12A* | *80MS(N,L)0902116A* | 24200 | 15.2 | 10 | 8.5 | 23800 | 19300 | 81.09% | 1.92 | 18700 | R-454B
216676057 | 2.02 | Yes | No | TEMPSTAR | HRCU-A-CB (Split System: Heat Pump with Remote Outdoor Unit-Air-Source) | Centrally-Ducted | D5CURAH24AAK | ESH5X36M12A* | *80MS(N,L)0902116A* | 24200 | 15.2 | 10 | 8.5 | 23800 | 19300 | 81.09% | 1.92 | 18700 | R-454B
216676058 | 2.02 | Yes | No | GRANDAIRE | HRCU-A-CB (Split System: Heat Pump with Remote Outdoor Unit-Air-Source) | Centrally-Ducted | WD5CURAH24AAK | W5SH36M12XA* | WFE*090C048C* | 24200 | 15.2 | 10 | 8.5 | 23800 | 19300 | 81.09% | 1.92 | 18700 | R-454B
216676068 | 2.08 | Yes | No | CARRIER | HRCU-A-CB (Split System: Heat Pump with Remote Outdoor Unit-Air-Source) | Centrally-Ducted | 37MURAQ24AA3 | CAA**3721AM* | 58S(B,C)*B110M21**20 | 25000 | 15.5 | 10 | 9 | 23200 | 19100 | 82.33% | 2.1 | 18500 | R-454B
216676069 | 2.08 | Yes | No | BRYANT HEATING AND COOLING SYSTEMS | HRCU-A-CB (Split System: Heat Pump with Remote Outdoor Unit-Air-Source) | Centrally-Ducted | 37MURAQ24AA3 | CAA**3721AM* | 8(0,1)*SB60110M21*** | 25000 | 15.5 | 10 | 9 | 23200 | 19100 | 82.33% | 2.1 | 18500 | R-454B
216676070 | 2.08 | Yes | No | PAYNE HEATING AND COOLING | HRCU-A-CB (Split System: Heat Pump with Remote Outdoor Unit-Air-Source) | Centrally-Ducted | 37MURAQ24AA3 | CAA**3721AM* | PG80MS(A,L)A60110C** | 25000 | 15.5 | 10 | 9 | 23200 | 19100 | 82.33% | 2.1 | 18500 | R-454B
216676071 | 2.08 | Yes | No | HEIL | HRCU-A-CB (Split System: Heat Pump with Remote Outdoor Unit-Air-Source) | Centrally-Ducted | D5CURAH24AAK | EA*5X37M21A* | *80MS(N,L)1102120A* | 25000 | 15.5 | 10 | 9 | 23200 | 19100 | 82.33% | 2.1 | 18500 | R-454B
216676072 | 2.08 | Yes | No | AIRQUEST | HRCU-A-CB (Split System: Heat Pump with Remote Outdoor Unit-Air-Source) | Centrally-Ducted | D5CURAH24AAK | EA*5X37M21A* | *80MS(N,L)1102120A* | 25000 | 15.5 | 10 | 9 | 23200 | 19100 | 82.33% | 2.1 | 18500 | R-454B
216676073 | 2.08 | Yes | No | ARCOAIRE | HRCU-A-CB (Split System: Heat Pump with Remote Outdoor Unit-Air-Source) | Centrally-Ducted | D5CURAH24AAK | EA*5X37M21A* | *80MS(N,L)1102120A* | 25000 | 15.5 | 10 | 9 | 23200 | 19100 | 82.33% | 2.1 | 18500 | R-454B
216676074 | 2.08 | Yes | No | COMFORTMAKER | HRCU-A-CB (Split System: Heat Pump with Remote Outdoor Unit-Air-Source) | Centrally-Ducted | D5CURAH24AAK | EA*5X37M21A* | *80MS(N,L)1102120A* | 25000 | 15.5 | 10 | 9 | 23200 | 19100 | 82.33% | 2.1 | 18500 | R-454B
216676075 | 2.08 | Yes | No | DAY & NIGHT | HRCU-A-CB (Split System: Heat Pump with Remote Outdoor Unit-Air-Source) | Centrally-Ducted | D5CURAH24AAK | EA*5X37M21A* | *80MS(N,L)1102120A* | 25000 | 15.5 | 10 | 9 | 23200 | 19100 | 82.33% | 2.1 | 18500 | R-454B
216676076 | 2.08 | Yes | No | KEEPRITE | HRCU-A-CB (Split System: Heat Pump with Remote Outdoor Unit-Air-Source) | Centrally-Ducted | D5CURAH24AAK | EA*5X37M21A* | *80MS(N,L)1102120A* | 25000 | 15.5 | 10 | 9 | 23200 | 19100 | 82.33% | 2.1 | 18500 | R-454B
216676077 | 2.08 | Yes | No | SMART COMFORT | HRCU-A-CB (Split System: Heat Pump with Remote Outdoor Unit-Air-Source) | Centrally-Ducted | D5CURAH24AAK | EA*5X37M21A* | *80MS(N,L)1102120A* | 25000 | 15.5 | 10 | 9 | 23200 | 19100 | 82.33% | 2.1 | 18500 | R-454B
216676078 | 2.08 | Yes | No | TEMPSTAR | HRCU-A-CB (Split System: Heat Pump with Remote Outdoor Unit-Air-Source) | Centrally-Ducted | D5CURAH24AAK | EA*5X37M21A* | *80MS(N,L)1102120A* | 25000 | 15.5 | 10 | 9 | 23200 | 19100 | 82.33% | 2.1 | 18500 | R-454B
216676089 | 2.03 | Yes | No | CARRIER | HRCU-A-CB (Split System: Heat Pump with Remote Outdoor Unit-Air-Source) | Centrally-Ducted | 37MURAQ24AA3 | CSAH*3612AM* | 58S(B,C)*B110M24**20 | 24400 | 15.2 | 10 | 8.5 | 23800 | 19300 | 81.09% | 1.94 | 18700 | R-454B
216676090 | 2.03 | Yes | No | BRYANT HEATING AND COOLING SYSTEMS | HRCU-A-CB (Split System: Heat Pump with Remote Outdoor Unit-Air-Source) | Centrally-Ducted | 37MURAQ24AA3 | CSAH*3612AM* | 8(0,1)*SB60110M24*** | 24400 | 15.2 | 10 | 8.5 | 23800 | 19300 | 81.09% | 1.94 | 18700 | R-454B
216676091 | 2.03 | Yes | No | PAYNE HEATING AND COOLING | HRCU-A-CB (Split System: Heat Pump with Remote Outdoor Unit-Air-Source) | Centrally-Ducted | 37MURAQ24AA3 | CSAH*3612AM* | PG80MS(A,L)A60110D** | 24400 | 15.2 | 10 | 8.5 | 23800 | 19300 | 81.09% | 1.94 | 18700 | R-454B
216676092 | 2.03 | Yes | No | HEIL | HRCU-A-CB (Split System: Heat Pump with Remote Outdoor Unit-Air-Source) | Centrally-Ducted | D5CURAH24AAK | ESH5X36M12A* | *80MS(N,L)1102420A* | 24400 | 15.2 | 10 | 8.5 | 23800 | 19300 | 81.09% | 1.94 | 18700 | R-454B
216676093 | 2.03 | Yes | No | AIRQUEST | HRCU-A-CB (Split System: Heat Pump with Remote Outdoor Unit-Air-Source) | Centrally-Ducted | D5CURAH24AAK | ESH5X36M12A* | *80MS(N,L)1102420A* | 24400 | 15.2 | 10 | 8.5 | 23800 | 19300 | 81.09% | 1.94 | 18700 | R-454B
216676094 | 2.03 | Yes | No | ARCOAIRE | HRCU-A-CB (Split System: Heat Pump with Remote Outdoor Unit-Air-Source) | Centrally-Ducted | D5CURAH24AAK | ESH5X36M12A* | *80MS(N,L)1102420A* | 24400 | 15.2 | 10 | 8.5 | 23800 | 19300 | 81.09% | 1.94 | 18700 | R-454B
216676095 | 2.03 | Yes | No | COMFORTMAKER | HRCU-A-CB (Split System: Heat Pump with Remote Outdoor Unit-Air-Source) | Centrally-Ducted | D5CURAH24AAK | ESH5X36M12A* | *80MS(N,L)1102420A* | 24400 | 15.2 | 10 | 8.5 | 23800 | 19300 | 81.09% | 1.94 | 18700 | R-454B
216676096 | 2.03 | Yes | No | DAY & NIGHT | HRCU-A-CB (Split System: Heat Pump with Remote Outdoor Unit-Air-Source) | Centrally-Ducted | D5CURAH24AAK | ESH5X36M12A* | *80MS(N,L)1102420A* | 24400 | 15.2 | 10 | 8.5 | 23800 | 19300 | 81.09% | 1.94 | 18700 | R-454B
216676097 | 2.03 | Yes | No | KEEPRITE | HRCU-A-CB (Split System: Heat Pump with Remote Outdoor Unit-Air-Source) | Centrally-Ducted | D5CURAH24AAK | ESH5X36M12A* | *80MS(N,L)1102420A* | 24400 | 15.2 | 10 | 8.5 | 23800 | 19300 | 81.09% | 1.94 | 18700 | R-454B
216676098 | 2.03 | Yes | No | TEMPSTAR | HRCU-A-CB (Split System: Heat Pump with Remote Outdoor Unit-Air-Source) | Centrally-Ducted | D5CURAH24AAK | ESH5X36M12A* | *80MS(N,L)1102420A* | 24400 | 15.2 | 10 | 8.5 | 23800 | 19300 | 81.09% | 1.94 | 18700 | R-454B
216676110 | 1.95 | No | No | CARRIER | HRCU-A-CB (Split System: Heat Pump with Remote Outdoor Unit-Air-Source) | Centrally-Ducted | 37MURAQ24AA3 | CAA**3017AM* | 58SP*B045V14**12 | 23400 | 15.2 | 9.8 | 8.5 | 24000 | 19400 | 80.83% | 1.9 | 18900 | R-454B
216676111 | 1.95 | No | No | BRYANT HEATING AND COOLING SYSTEMS | HRCU-A-CB (Split System: Heat Pump with Remote Outdoor Unit-Air-Source) | Centrally-Ducted | 37MURAQ24AA3 | CAA**3017AM* | 82*SB36045V14*** | 23400 | 15.2 | 9.8 | 8.5 | 24000 | 19400 | 80.83% | 1.9 | 18900 | R-454B
216676112 | 1.95 | No | No | HEIL | HRCU-A-CB (Split System: Heat Pump with Remote Outdoor Unit-Air-Source) | Centrally-Ducted | D5CURAH24AAK | EA*5X30M17A* | *80VSL0451412B* | 23400 | 15.2 | 9.8 | 8.5 | 24000 | 19400 | 80.83% | 1.9 | 18900 | R-454B
216676113 | 1.95 | No | No | AIRQUEST | HRCU-A-CB (Split System: Heat Pump with Remote Outdoor Unit-Air-Source) | Centrally-Ducted | D5CURAH24AAK | EA*5X30M17A* | *80VSL0451412B* | 23400 | 15.2 | 9.8 | 8.5 | 24000 | 19400 | 80.83% | 1.9 | 18900 | R-454B
216676114 | 1.95 | No | No | ARCOAIRE | HRCU-A-CB (Split System: Heat Pump with Remote Outdoor Unit-Air-Source) | Centrally-Ducted | D5CURAH24AAK | EA*5X30M17A* | *80VSL0451412B* | 23400 | 15.2 | 9.8 | 8.5 | 24000 | 19400 | 80.83% | 1.9 | 18900 | R-454B
216676115 | 1.95 | No | No | COMFORTMAKER | HRCU-A-CB (Split System: Heat Pump with Remote Outdoor Unit-Air-Source) | Centrally-Ducted | D5CURAH24AAK | EA*5X30M17A* | *80VSL0451412B* | 23400 | 15.2 | 9.8 | 8.5 | 24000 | 19400 | 80.83% | 1.9 | 18900 | R-454B
216676116 | 1.95 | No | No | DAY & NIGHT | HRCU-A-CB (Split System: Heat Pump with Remote Outdoor Unit-Air-Source) | Centrally-Ducted | D5CURAH24AAK | EA*5X30M17A* | *80VSL0451412B* | 23400 | 15.2 | 9.8 | 8.5 | 24000 | 19400 | 80.83% | 1.9 | 18900 | R-454B
216676117 | 1.95 | No | No | KEEPRITE | HRCU-A-CB (Split System: Heat Pump with Remote Outdoor Unit-Air-Source) | Centrally-Ducted | D5CURAH24AAK | EA*5X30M17A* | *80VSL0451412B* | 23400 | 15.2 | 9.8 | 8.5 | 24000 | 19400 | 80.83% | 1.9 | 18900 | R-454B
216676118 | 1.95 | No | No | SMART COMFORT | HRCU-A-CB (Split System: Heat Pump with Remote Outdoor Unit-Air-Source) | Centrally-Ducted | D5CURAH24AAK | EA*5X30M17A* | *80VSL0451412B* | 23400 | 15.2 | 9.8 | 8.5 | 24000 | 19400 | 80.83% | 1.9 | 18900 | R-454B
216676119 | 1.95 | No | No | TEMPSTAR | HRCU-A-CB (Split System: Heat Pump with Remote Outdoor Unit-Air-Source) | Centrally-Ducted | D5CURAH24AAK | EA*5X30M17A* | *80VSL0451412B* | 23400 | 15.2 | 9.8 | 8.5 | 24000 | 19400 | 80.83% | 1.9 | 18900 | R-454B
216676140 | 1.97 | No | No | CARRIER | HRCU-A-CB (Split System: Heat Pump with Remote Outdoor Unit-Air-Source) | Centrally-Ducted | 37MURAQ24AA3 | CAA**3617AM* | 58SP*B045V14**12 | 23600 | 15.5 | 9.8 | 8.5 | 24000 | 19300 | 80.42% | 1.92 | 18800 | R-454B
216676141 | 1.97 | No | No | BRYANT HEATING AND COOLING SYSTEMS | HRCU-A-CB (Split System: Heat Pump with Remote Outdoor Unit-Air-Source) | Centrally-Ducted | 37MURAQ24AA3 | CAA**3617AM* | 82*SB36045V14*** | 23600 | 15.5 | 9.8 | 8.5 | 24000 | 19300 | 80.42% | 1.92 | 18800 | R-454B
216676142 | 1.97 | No | No | HEIL | HRCU-A-CB (Split System: Heat Pump with Remote Outdoor Unit-Air-Source) | Centrally-Ducted | D5CURAH24AAK | EA*5X36M17A* | *80VSL0451412B* | 23600 | 15.5 | 9.8 | 8.5 | 24000 | 19300 | 80.42% | 1.92 | 18800 | R-454B
216676143 | 1.97 | No | No | AIRQUEST | HRCU-A-CB (Split System: Heat Pump with Remote Outdoor Unit-Air-Source) | Centrally-Ducted | D5CURAH24AAK | EA*5X36M17A* | *80VSL0451412B* | 23600 | 15.5 | 9.8 | 8.5 | 24000 | 19300 | 80.42% | 1.92 | 18800 | R-454B
216676144 | 1.97 | No | No | ARCOAIRE | HRCU-A-CB (Split System: Heat Pump with Remote Outdoor Unit-Air-Source) | Centrally-Ducted | D5CURAH24AAK | EA*5X36M17A* | *80VSL0451412B* | 23600 | 15.5 | 9.8 | 8.5 | 24000 | 19300 | 80.42% | 1.92 | 18800 | R-454B
216676145 | 1.97 | No | No | COMFORTMAKER | HRCU-A-CB (Split System: Heat Pump with Remote Outdoor Unit-Air-Source) | Centrally-Ducted | D5CURAH24AAK | EA*5X36M17A* | *80VSL0451412B* | 23600 | 15.5 | 9.8 | 8.5 | 24000 | 19300 | 80.42% | 1.92 | 18800 | R-454B
216676146 | 1.97 | No | No | DAY & NIGHT | HRCU-A-CB (Split System: Heat Pump with Remote Outdoor Unit-Air-Source) | Centrally-Ducted | D5CURAH24AAK | EA*5X36M17A* | *80VSL0451412B* | 23600 | 15.5 | 9.8 | 8.5 | 24000 | 19300 | 80.42% | 1.92 | 18800 | R-454B
216676147 | 1.97 | No | No | KEEPRITE | HRCU-A-CB (Split System: Heat Pump with Remote Outdoor Unit-Air-Source) | Centrally-Ducted | D5CURAH24AAK | EA*5X36M17A* | *80VSL0451412B* | 23600 | 15.5 | 9.8 | 8.5 | 24000 | 19300 | 80.42% | 1.92 | 18800 | R-454B
216676148 | 1.97 | No | No | SMART COMFORT | HRCU-A-CB (Split System: Heat Pump with Remote Outdoor Unit-Air-Source) | Centrally-Ducted | D5CURAH24AAK | EA*5X36M17A* | *80VSL0451412B* | 23600 | 15.5 | 9.8 | 8.5 | 24000 | 19300 | 80.42% | 1.92 | 18800 | R-454B
216676149 | 1.97 | No | No | TEMPSTAR | HRCU-A-CB (Split System: Heat Pump with Remote Outdoor Unit-Air-Source) | Centrally-Ducted | D5CURAH24AAK | EA*5X36M17A* | *80VSL0451412B* | 23600 | 15.5 | 9.8 | 8.5 | 24000 | 19300 | 80.42% | 1.92 | 18800 | R-454B
216676150 | 2.02 | Yes | No | CARRIER | HRCU-A-CB (Split System: Heat Pump with Remote Outdoor Unit-Air-Source) | Centrally-Ducted | 37MURAQ24AA3 | CAA**2517AM* | 58SP*B045V14**12 | 24200 | 15.5 | 10 | 8.5 | 23200 | 19100 | 82.33% | 1.94 | 18500 | R-454B
216676151 | 2.02 | Yes | No | BRYANT HEATING AND COOLING SYSTEMS | HRCU-A-CB (Split System: Heat Pump with Remote Outdoor Unit-Air-Source) | Centrally-Ducted | 37MURAQ24AA3 | CAA**2517AM* | 82*SB36045V14*** | 24200 | 15.5 | 10 | 8.5 | 23200 | 19100 | 82.33% | 1.94 | 18500 | R-454B
216676152 | 2.02 | Yes | No | HEIL | HRCU-A-CB (Split System: Heat Pump with Remote Outdoor Unit-Air-Source) | Centrally-Ducted | D5CURAH24AAK | EA*5X25M17A* | *80VSL0451412B* | 24200 | 15.5 | 10 | 8.5 | 23200 | 19100 | 82.33% | 1.94 | 18500 | R-454B
216676153 | 2.02 | Yes | No | AIRQUEST | HRCU-A-CB (Split System: Heat Pump with Remote Outdoor Unit-Air-Source) | Centrally-Ducted | D5CURAH24AAK | EA*5X25M17A* | *80VSL0451412B* | 24200 | 15.5 | 10 | 8.5 | 23200 | 19100 | 82.33% | 1.94 | 18500 | R-454B
216676154 | 2.02 | Yes | No | ARCOAIRE | HRCU-A-CB (Split System: Heat Pump with Remote Outdoor Unit-Air-Source) | Centrally-Ducted | D5CURAH24AAK | EA*5X25M17A* | *80VSL0451412B* | 24200 | 15.5 | 10 | 8.5 | 23200 | 19100 | 82.33% | 1.94 | 18500 | R-454B
216676155 | 2.02 | Yes | No | COMFORTMAKER | HRCU-A-CB (Split System: Heat Pump with Remote Outdoor Unit-Air-Source) | Centrally-Ducted | D5CURAH24AAK | EA*5X25M17A* | *80VSL0451412B* | 24200 | 15.5 | 10 | 8.5 | 23200 | 19100 | 82.33% | 1.94 | 18500 | R-454B
216676156 | 2.02 | Yes | No | DAY & NIGHT | HRCU-A-CB (Split System: Heat Pump with Remote Outdoor Unit-Air-Source) | Centrally-Ducted | D5CURAH24AAK | EA*5X25M17A* | *80VSL0451412B* | 24200 | 15.5 | 10 | 8.5 | 23200 | 19100 | 82.33% | 1.94 | 18500 | R-454B
216676157 | 2.02 | Yes | No | KEEPRITE | HRCU-A-CB (Split System: Heat Pump with Remote Outdoor Unit-Air-Source) | Centrally-Ducted | D5CURAH24AAK | EA*5X25M17A* | *80VSL0451412B* | 24200 | 15.5 | 10 | 8.5 | 23200 | 19100 | 82.33% | 1.94 | 18500 | R-454B
216676158 | 2.02 | Yes | No | SMART COMFORT | HRCU-A-CB (Split System: Heat Pump with Remote Outdoor Unit-Air-Source) | Centrally-Ducted | D5CURAH24AAK | EA*5X25M17A* | *80VSL0451412B* | 24200 | 15.5 | 10 | 8.5 | 23200 | 19100 | 82.33% | 1.94 | 18500 | R-454B
216676159 | 2.02 | Yes | No | TEMPSTAR | HRCU-A-CB (Split System: Heat Pump with Remote Outdoor Unit-Air-Source) | Centrally-Ducted | D5CURAH24AAK | EA*5X25M17A* | *80VSL0451412B* | 24200 | 15.5 | 10 | 8.5 | 23200 | 19100 | 82.33% | 1.94 | 18500 | R-454B
216676170 | 1.97 | No | No | CARRIER | HRCU-A-CB (Split System: Heat Pump with Remote Outdoor Unit-Air-Source) | Centrally-Ducted | 37MURAQ24AA3 | CAA**3014AM* | 58SP*B070V14**12 | 23600 | 15.2 | 9.8 | 8.5 | 24200 | 19400 | 80.17% | 1.9 | 18900 | R-454B
216676171 | 1.97 | No | No | BRYANT HEATING AND COOLING SYSTEMS | HRCU-A-CB (Split System: Heat Pump with Remote Outdoor Unit-Air-Source) | Centrally-Ducted | 37MURAQ24AA3 | CAA**3014AM* | 82*SB36070V14*** | 23600 | 15.2 | 9.8 | 8.5 | 24200 | 19400 | 80.17% | 1.9 | 18900 | R-454B
216676172 | 1.97 | No | No | HEIL | HRCU-A-CB (Split System: Heat Pump with Remote Outdoor Unit-Air-Source) | Centrally-Ducted | D5CURAH24AAK | EA*5X30M14A* | *80VSL0701412B* | 23600 | 15.2 | 9.8 | 8.5 | 24200 | 19400 | 80.17% | 1.9 | 18900 | R-454B
216676173 | 1.97 | No | No | AIRQUEST | HRCU-A-CB (Split System: Heat Pump with Remote Outdoor Unit-Air-Source) | Centrally-Ducted | D5CURAH24AAK | EA*5X30M14A* | *80VSL0701412B* | 23600 | 15.2 | 9.8 | 8.5 | 24200 | 19400 | 80.17% | 1.9 | 18900 | R-454B
216676174 | 1.97 | No | No | ARCOAIRE | HRCU-A-CB (Split System: Heat Pump with Remote Outdoor Unit-Air-Source) | Centrally-Ducted | D5CURAH24AAK | EA*5X30M14A* | *80VSL0701412B* | 23600 | 15.2 | 9.8 | 8.5 | 24200 | 19400 | 80.17% | 1.9 | 18900 | R-454B
216676175 | 1.97 | No | No | COMFORTMAKER | HRCU-A-CB (Split System: Heat Pump with Remote Outdoor Unit-Air-Source) | Centrally-Ducted | D5CURAH24AAK | EA*5X30M14A* | *80VSL0701412B* | 23600 | 15.2 | 9.8 | 8.5 | 24200 | 19400 | 80.17% | 1.9 | 18900 | R-454B
216676176 | 1.97 | No | No | DAY & NIGHT | HRCU-A-CB (Split System: Heat Pump with Remote Outdoor Unit-Air-Source) | Centrally-Ducted | D5CURAH24AAK | EA*5X30M14A* | *80VSL0701412B* | 23600 | 15.2 | 9.8 | 8.5 | 24200 | 19400 | 80.17% | 1.9 | 18900 | R-454B
216676177 | 1.97 | No | No | KEEPRITE | HRCU-A-CB (Split System: Heat Pump with Remote Outdoor Unit-Air-Source) | Centrally-Ducted | D5CURAH24AAK | EA*5X30M14A* | *80VSL0701412B* | 23600 | 15.2 | 9.8 | 8.5 | 24200 | 19400 | 80.17% | 1.9 | 18900 | R-454B
216676178 | 1.97 | No | No | SMART COMFORT | HRCU-A-CB (Split System: Heat Pump with Remote Outdoor Unit-Air-Source) | Centrally-Ducted | D5CURAH24AAK | EA*5X30M14A* | *80VSL0701412B* | 23600 | 15.2 | 9.8 | 8.5 | 24200 | 19400 | 80.17% | 1.9 | 18900 | R-454B
216676179 | 1.97 | No | No | TEMPSTAR | HRCU-A-CB (Split System: Heat Pump with Remote Outdoor Unit-Air-Source) | Centrally-Ducted | D5CURAH24AAK | EA*5X30M14A* | *80VSL0701412B* | 23600 | 15.2 | 9.8 | 8.5 | 24200 | 19400 | 80.17% | 1.9 | 18900 | R-454B
216676180 | 1.95 | No | No | CARRIER | HRCU-A-CB (Split System: Heat Pump with Remote Outdoor Unit-Air-Source) | Centrally-Ducted | 37MURAQ24AA3 | CAA**2417AM* | 58SP*B070V14**12 | 23400 | 15.5 | 9.8 | 9 | 24800 | 19600 | 79.03% | 1.98 | 19200 | R-454B
216676181 | 1.95 | No | No | BRYANT HEATING AND COOLING SYSTEMS | HRCU-A-CB (Split System: Heat Pump with Remote Outdoor Unit-Air-Source) | Centrally-Ducted | 37MURAQ24AA3 | CAA**2417AM* | 82*SB36070V14*** | 23400 | 15.5 | 9.8 | 9 | 24800 | 19600 | 79.03% | 1.98 | 19200 | R-454B
216676182 | 1.95 | No | No | HEIL | HRCU-A-CB (Split System: Heat Pump with Remote Outdoor Unit-Air-Source) | Centrally-Ducted | D5CURAH24AAK | EA*5X24M17A* | *80VSL0701412B* | 23400 | 15.5 | 9.8 | 9 | 24800 | 19600 | 79.03% | 1.98 | 19200 | R-454B
216676183 | 1.95 | No | No | AIRQUEST | HRCU-A-CB (Split System: Heat Pump with Remote Outdoor Unit-Air-Source) | Centrally-Ducted | D5CURAH24AAK | EA*5X24M17A* | *80VSL0701412B* | 23400 | 15.5 | 9.8 | 9 | 24800 | 19600 | 79.03% | 1.98 | 19200 | R-454B
216676184 | 1.95 | No | No | ARCOAIRE | HRCU-A-CB (Split System: Heat Pump with Remote Outdoor Unit-Air-Source) | Centrally-Ducted | D5CURAH24AAK | EA*5X24M17A* | *80VSL0701412B* | 23400 | 15.5 | 9.8 | 9 | 24800 | 19600 | 79.03% | 1.98 | 19200 | R-454B
216676185 | 1.95 | No | No | COMFORTMAKER | HRCU-A-CB (Split System: Heat Pump with Remote Outdoor Unit-Air-Source) | Centrally-Ducted | D5CURAH24AAK | EA*5X24M17A* | *80VSL0701412B* | 23400 | 15.5 | 9.8 | 9 | 24800 | 19600 | 79.03% | 1.98 | 19200 | R-454B
216676186 | 1.95 | No | No | DAY & NIGHT | HRCU-A-CB (Split System: Heat Pump with Remote Outdoor Unit-Air-Source) | Centrally-Ducted | D5CURAH24AAK | EA*5X24M17A* | *80VSL0701412B* | 23400 | 15.5 | 9.8 | 9 | 24800 | 19600 | 79.03% | 1.98 | 19200 | R-454B
216676187 | 1.95 | No | No | KEEPRITE | HRCU-A-CB (Split System: Heat Pump with Remote Outdoor Unit-Air-Source) | Centrally-Ducted | D5CURAH24AAK | EA*5X24M17A* | *80VSL0701412B* | 23400 | 15.5 | 9.8 | 9 | 24800 | 19600 | 79.03% | 1.98 | 19200 | R-454B
216676188 | 1.95 | No | No | SMART COMFORT | HRCU-A-CB (Split System: Heat Pump with Remote Outdoor Unit-Air-Source) | Centrally-Ducted | D5CURAH24AAK | EA*5X24M17A* | *80VSL0701412B* | 23400 | 15.5 | 9.8 | 9 | 24800 | 19600 | 79.03% | 1.98 | 19200 | R-454B
216676189 | 1.95 | No | No | TEMPSTAR | HRCU-A-CB (Split System: Heat Pump with Remote Outdoor Unit-Air-Source) | Centrally-Ducted | D5CURAH24AAK | EA*5X24M17A* | *80VSL0701412B* | 23400 | 15.5 | 9.8 | 9 | 24800 | 19600 | 79.03% | 1.98 | 19200 | R-454B
216676200 | 1.98 | No | No | CARRIER | HRCU-A-CB (Split System: Heat Pump with Remote Outdoor Unit-Air-Source) | Centrally-Ducted | 37MURAQ24AA3 | CAA**3017AM* | 58SP*B070V14**12 | 23800 | 15.5 | 9.8 | 8.5 | 24200 | 19400 | 80.17% | 1.9 | 18900 | R-454B
216676201 | 1.98 | No | No | BRYANT HEATING AND COOLING SYSTEMS | HRCU-A-CB (Split System: Heat Pump with Remote Outdoor Unit-Air-Source) | Centrally-Ducted | 37MURAQ24AA3 | CAA**3017AM* | 82*SB36070V14*** | 23800 | 15.5 | 9.8 | 8.5 | 24200 | 19400 | 80.17% | 1.9 | 18900 | R-454B
216676202 | 1.98 | No | No | HEIL | HRCU-A-CB (Split System: Heat Pump with Remote Outdoor Unit-Air-Source) | Centrally-Ducted | D5CURAH24AAK | EA*5X30M17A* | *80VSL0701412B* | 23800 | 15.5 | 9.8 | 8.5 | 24200 | 19400 | 80.17% | 1.9 | 18900 | R-454B
216676203 | 1.98 | No | No | AIRQUEST | HRCU-A-CB (Split System: Heat Pump with Remote Outdoor Unit-Air-Source) | Centrally-Ducted | D5CURAH24AAK | EA*5X30M17A* | *80VSL0701412B* | 23800 | 15.5 | 9.8 | 8.5 | 24200 | 19400 | 80.17% | 1.9 | 18900 | R-454B
216676204 | 1.98 | No | No | ARCOAIRE | HRCU-A-CB (Split System: Heat Pump with Remote Outdoor Unit-Air-Source) | Centrally-Ducted | D5CURAH24AAK | EA*5X30M17A* | *80VSL0701412B* | 23800 | 15.5 | 9.8 | 8.5 | 24200 | 19400 | 80.17% | 1.9 | 18900 | R-454B
216676205 | 1.98 | No | No | COMFORTMAKER | HRCU-A-CB (Split System: Heat Pump with Remote Outdoor Unit-Air-Source) | Centrally-Ducted | D5CURAH24AAK | EA*5X30M17A* | *80VSL0701412B* | 23800 | 15.5 | 9.8 | 8.5 | 24200 | 19400 | 80.17% | 1.9 | 18900 | R-454B
216676206 | 1.98 | No | No | DAY & NIGHT | HRCU-A-CB (Split System: Heat Pump with Remote Outdoor Unit-Air-Source) | Centrally-Ducted | D5CURAH24AAK | EA*5X30M17A* | *80VSL0701412B* | 23800 | 15.5 | 9.8 | 8.5 | 24200 | 19400 | 80.17% | 1.9 | 18900 | R-454B
216676207 | 1.98 | No | No | KEEPRITE | HRCU-A-CB (Split System: Heat Pump with Remote Outdoor Unit-Air-Source) | Centrally-Ducted | D5CURAH24AAK | EA*5X30M17A* | *80VSL0701412B* | 23800 | 15.5 | 9.8 | 8.5 | 24200 | 19400 | 80.17% | 1.9 | 18900 | R-454B
216676208 | 1.98 | No | No | SMART COMFORT | HRCU-A-CB (Split System: Heat Pump with Remote Outdoor Unit-Air-Source) | Centrally-Ducted | D5CURAH24AAK | EA*5X30M17A* | *80VSL0701412B* | 23800 | 15.5 | 9.8 | 8.5 | 24200 | 19400 | 80.17% | 1.9 | 18900 | R-454B
216676209 | 1.98 | No | No | TEMPSTAR | HRCU-A-CB (Split System: Heat Pump with Remote Outdoor Unit-Air-Source) | Centrally-Ducted | D5CURAH24AAK | EA*5X30M17A* | *80VSL0701412B* | 23800 | 15.5 | 9.8 | 8.5 | 24200 | 19400 | 80.17% | 1.9 | 18900 | R-454B
216676210 | 1.98 | Yes | No | CARRIER | HRCU-A-CB (Split System: Heat Pump with Remote Outdoor Unit-Air-Source) | Centrally-Ducted | 37MURAQ24AA3 | CAA**3617AM* | 58SP*B070V14**12 | 23800 | 15.5 | 10 | 8.5 | 24000 | 19400 | 80.83% | 1.92 | 18800 | R-454B
216676211 | 1.98 | Yes | No | BRYANT HEATING AND COOLING SYSTEMS | HRCU-A-CB (Split System: Heat Pump with Remote Outdoor Unit-Air-Source) | Centrally-Ducted | 37MURAQ24AA3 | CAA**3617AM* | 82*SB36070V14*** | 23800 | 15.5 | 10 | 8.5 | 24000 | 19400 | 80.83% | 1.92 | 18800 | R-454B
216676212 | 1.98 | Yes | No | HEIL | HRCU-A-CB (Split System: Heat Pump with Remote Outdoor Unit-Air-Source) | Centrally-Ducted | D5CURAH24AAK | EA*5X36M17A* | *80VSL0701412B* | 23800 | 15.5 | 10 | 8.5 | 24000 | 19400 | 80.83% | 1.92 | 18800 | R-454B
216676213 | 1.98 | Yes | No | AIRQUEST | HRCU-A-CB (Split System: Heat Pump with Remote Outdoor Unit-Air-Source) | Centrally-Ducted | D5CURAH24AAK | EA*5X36M17A* | *80VSL0701412B* | 23800 | 15.5 | 10 | 8.5 | 24000 | 19400 | 80.83% | 1.92 | 18800 | R-454B
216676214 | 1.98 | Yes | No | ARCOAIRE | HRCU-A-CB (Split System: Heat Pump with Remote Outdoor Unit-Air-Source) | Centrally-Ducted | D5CURAH24AAK | EA*5X36M17A* | *80VSL0701412B* | 23800 | 15.5 | 10 | 8.5 | 24000 | 19400 | 80.83% | 1.92 | 18800 | R-454B
216676215 | 1.98 | Yes | No | COMFORTMAKER | HRCU-A-CB (Split System: Heat Pump with Remote Outdoor Unit-Air-Source) | Centrally-Ducted | D5CURAH24AAK | EA*5X36M17A* | *80VSL0701412B* | 23800 | 15.5 | 10 | 8.5 | 24000 | 19400 | 80.83% | 1.92 | 18800 | R-454B
216676216 | 1.98 | Yes | No | DAY & NIGHT | HRCU-A-CB (Split System: Heat Pump with Remote Outdoor Unit-Air-Source) | Centrally-Ducted | D5CURAH24AAK | EA*5X36M17A* | *80VSL0701412B* | 23800 | 15.5 | 10 | 8.5 | 24000 | 19400 | 80.83% | 1.92 | 18800 | R-454B
216676217 | 1.98 | Yes | No | KEEPRITE | HRCU-A-CB (Split System: Heat Pump with Remote Outdoor Unit-Air-Source) | Centrally-Ducted | D5CURAH24AAK | EA*5X36M17A* | *80VSL0701412B* | 23800 | 15.5 | 10 | 8.5 | 24000 | 19400 | 80.83% | 1.92 | 18800 | R-454B
216676218 | 1.98 | Yes | No | SMART COMFORT | HRCU-A-CB (Split System: Heat Pump with Remote Outdoor Unit-Air-Source) | Centrally-Ducted | D5CURAH24AAK | EA*5X36M17A* | *80VSL0701412B* | 23800 | 15.5 | 10 | 8.5 | 24000 | 19400 | 80.83% | 1.92 | 18800 | R-454B
216676219 | 1.98 | Yes | No | TEMPSTAR | HRCU-A-CB (Split System: Heat Pump with Remote Outdoor Unit-Air-Source) | Centrally-Ducted | D5CURAH24AAK | EA*5X36M17A* | *80VSL0701412B* | 23800 | 15.5 | 10 | 8.5 | 24000 | 19400 | 80.83% | 1.92 | 18800 | R-454B
216676220 | 2.02 | Yes | No | CARRIER | HRCU-A-CB (Split System: Heat Pump with Remote Outdoor Unit-Air-Source) | Centrally-Ducted | 37MURAQ24AA3 | CSAH*3612AM* | 58SP*B070V14**12 | 24200 | 15.2 | 10 | 8.5 | 23800 | 19300 | 81.09% | 1.92 | 18700 | R-454B
216676221 | 2.02 | Yes | No | BRYANT HEATING AND COOLING SYSTEMS | HRCU-A-CB (Split System: Heat Pump with Remote Outdoor Unit-Air-Source) | Centrally-Ducted | 37MURAQ24AA3 | CSAH*3612AM* | 82*SB36070V14*** | 24200 | 15.2 | 10 | 8.5 | 23800 | 19300 | 81.09% | 1.92 | 18700 | R-454B
216676222 | 2.02 | Yes | No | HEIL | HRCU-A-CB (Split System: Heat Pump with Remote Outdoor Unit-Air-Source) | Centrally-Ducted | D5CURAH24AAK | ESH5X36M12A* | *80VSL0701412B* | 24200 | 15.2 | 10 | 8.5 | 23800 | 19300 | 81.09% | 1.92 | 18700 | R-454B
216676223 | 2.02 | Yes | No | AIRQUEST | HRCU-A-CB (Split System: Heat Pump with Remote Outdoor Unit-Air-Source) | Centrally-Ducted | D5CURAH24AAK | ESH5X36M12A* | *80VSL0701412B* | 24200 | 15.2 | 10 | 8.5 | 23800 | 19300 | 81.09% | 1.92 | 18700 | R-454B
216676224 | 2.02 | Yes | No | ARCOAIRE | HRCU-A-CB (Split System: Heat Pump with Remote Outdoor Unit-Air-Source) | Centrally-Ducted | D5CURAH24AAK | ESH5X36M12A* | *80VSL0701412B* | 24200 | 15.2 | 10 | 8.5 | 23800 | 19300 | 81.09% | 1.92 | 18700 | R-454B
216676225 | 2.02 | Yes | No | COMFORTMAKER | HRCU-A-CB (Split System: Heat Pump with Remote Outdoor Unit-Air-Source) | Centrally-Ducted | D5CURAH24AAK | ESH5X36M12A* | *80VSL0701412B* | 24200 | 15.2 | 10 | 8.5 | 23800 | 19300 | 81.09% | 1.92 | 18700 | R-454B
216676226 | 2.02 | Yes | No | DAY & NIGHT | HRCU-A-CB (Split System: Heat Pump with Remote Outdoor Unit-Air-Source) | Centrally-Ducted | D5CURAH24AAK | ESH5X36M12A* | *80VSL0701412B* | 24200 | 15.2 | 10 | 8.5 | 23800 | 19300 | 81.09% | 1.92 | 18700 | R-454B
216676227 | 2.02 | Yes | No | KEEPRITE | HRCU-A-CB (Split System: Heat Pump with Remote Outdoor Unit-Air-Source) | Centrally-Ducted | D5CURAH24AAK | ESH5X36M12A* | *80VSL0701412B* | 24200 | 15.2 | 10 | 8.5 | 23800 | 19300 | 81.09% | 1.92 | 18700 | R-454B
216676228 | 2.02 | Yes | No | SMART COMFORT | HRCU-A-CB (Split System: Heat Pump with Remote Outdoor Unit-Air-Source) | Centrally-Ducted | D5CURAH24AAK | ESH5X36M12A* | *80VSL0701412B* | 24200 | 15.2 | 10 | 8.5 | 23800 | 19300 | 81.09% | 1.92 | 18700 | R-454B
216676229 | 2.02 | Yes | No | TEMPSTAR | HRCU-A-CB (Split System: Heat Pump with Remote Outdoor Unit-Air-Source) | Centrally-Ducted | D5CURAH24AAK | ESH5X36M12A* | *80VSL0701412B* | 24200 | 15.2 | 10 | 8.5 | 23800 | 19300 | 81.09% | 1.92 | 18700 | R-454B
216676240 | 1.95 | No | No | CARRIER | HRCU-A-CB (Split System: Heat Pump with Remote Outdoor Unit-Air-Source) | Centrally-Ducted | 37MURAQ24AA3 | CAA**3017AM* | 58SP*B070V17**16 | 23400 | 15.2 | 9.8 | 8.5 | 24000 | 19400 | 80.83% | 1.9 | 18900 | R-454B
216676241 | 1.95 | No | No | BRYANT HEATING AND COOLING SYSTEMS | HRCU-A-CB (Split System: Heat Pump with Remote Outdoor Unit-Air-Source) | Centrally-Ducted | 37MURAQ24AA3 | CAA**3017AM* | 82*SB48070V17*** | 23400 | 15.2 | 9.8 | 8.5 | 24000 | 19400 | 80.83% | 1.9 | 18900 | R-454B
216676242 | 1.95 | No | No | HEIL | HRCU-A-CB (Split System: Heat Pump with Remote Outdoor Unit-Air-Source) | Centrally-Ducted | D5CURAH24AAK | EA*5X30M17A* | *80VSL0701716B* | 23400 | 15.2 | 9.8 | 8.5 | 24000 | 19400 | 80.83% | 1.9 | 18900 | R-454B
216676243 | 1.95 | No | No | AIRQUEST | HRCU-A-CB (Split System: Heat Pump with Remote Outdoor Unit-Air-Source) | Centrally-Ducted | D5CURAH24AAK | EA*5X30M17A* | *80VSL0701716B* | 23400 | 15.2 | 9.8 | 8.5 | 24000 | 19400 | 80.83% | 1.9 | 18900 | R-454B
216676244 | 1.95 | No | No | ARCOAIRE | HRCU-A-CB (Split System: Heat Pump with Remote Outdoor Unit-Air-Source) | Centrally-Ducted | D5CURAH24AAK | EA*5X30M17A* | *80VSL0701716B* | 23400 | 15.2 | 9.8 | 8.5 | 24000 | 19400 | 80.83% | 1.9 | 18900 | R-454B
216676245 | 1.95 | No | No | COMFORTMAKER | HRCU-A-CB (Split System: Heat Pump with Remote Outdoor Unit-Air-Source) | Centrally-Ducted | D5CURAH24AAK | EA*5X30M17A* | *80VSL0701716B* | 23400 | 15.2 | 9.8 | 8.5 | 24000 | 19400 | 80.83% | 1.9 | 18900 | R-454B
216676246 | 1.95 | No | No | DAY & NIGHT | HRCU-A-CB (Split System: Heat Pump with Remote Outdoor Unit-Air-Source) | Centrally-Ducted | D5CURAH24AAK | EA*5X30M17A* | *80VSL0701716B* | 23400 | 15.2 | 9.8 | 8.5 | 24000 | 19400 | 80.83% | 1.9 | 18900 | R-454B
216676247 | 1.95 | No | No | KEEPRITE | HRCU-A-CB (Split System: Heat Pump with Remote Outdoor Unit-Air-Source) | Centrally-Ducted | D5CURAH24AAK | EA*5X30M17A* | *80VSL0701716B* | 23400 | 15.2 | 9.8 | 8.5 | 24000 | 19400 | 80.83% | 1.9 | 18900 | R-454B
216676248 | 1.95 | No | No | SMART COMFORT | HRCU-A-CB (Split System: Heat Pump with Remote Outdoor Unit-Air-Source) | Centrally-Ducted | D5CURAH24AAK | EA*5X30M17A* | *80VSL0701716B* | 23400 | 15.2 | 9.8 | 8.5 | 24000 | 19400 | 80.83% | 1.9 | 18900 | R-454B
216676249 | 1.95 | No | No | TEMPSTAR | HRCU-A-CB (Split System: Heat Pump with Remote Outdoor Unit-Air-Source) | Centrally-Ducted | D5CURAH24AAK | EA*5X30M17A* | *80VSL0701716B* | 23400 | 15.2 | 9.8 | 8.5 | 24000 | 19400 | 80.83% | 1.9 | 18900 | R-454B
216676260 | 2.02 | Yes | No | CARRIER | HRCU-A-CB (Split System: Heat Pump with Remote Outdoor Unit-Air-Source) | Centrally-Ducted | 37MURAQ24AA3 | CAA**2517AM* | 58SP*B070V17**16 | 24200 | 15.5 | 10 | 8.5 | 23200 | 19100 | 82.33% | 1.94 | 18500 | R-454B
216676261 | 2.02 | Yes | No | BRYANT HEATING AND COOLING SYSTEMS | HRCU-A-CB (Split System: Heat Pump with Remote Outdoor Unit-Air-Source) | Centrally-Ducted | 37MURAQ24AA3 | CAA**2517AM* | 82*SB48070V17*** | 24200 | 15.5 | 10 | 8.5 | 23200 | 19100 | 82.33% | 1.94 | 18500 | R-454B
216676262 | 2.02 | Yes | No | HEIL | HRCU-A-CB (Split System: Heat Pump with Remote Outdoor Unit-Air-Source) | Centrally-Ducted | D5CURAH24AAK | EA*5X25M17A* | *80VSL0701716B* | 24200 | 15.5 | 10 | 8.5 | 23200 | 19100 | 82.33% | 1.94 | 18500 | R-454B
216676263 | 2.02 | Yes | No | AIRQUEST | HRCU-A-CB (Split System: Heat Pump with Remote Outdoor Unit-Air-Source) | Centrally-Ducted | D5CURAH24AAK | EA*5X25M17A* | *80VSL0701716B* | 24200 | 15.5 | 10 | 8.5 | 23200 | 19100 | 82.33% | 1.94 | 18500 | R-454B
216676264 | 2.02 | Yes | No | ARCOAIRE | HRCU-A-CB (Split System: Heat Pump with Remote Outdoor Unit-Air-Source) | Centrally-Ducted | D5CURAH24AAK | EA*5X25M17A* | *80VSL0701716B* | 24200 | 15.5 | 10 | 8.5 | 23200 | 19100 | 82.33% | 1.94 | 18500 | R-454B
216676265 | 2.02 | Yes | No | COMFORTMAKER | HRCU-A-CB (Split System: Heat Pump with Remote Outdoor Unit-Air-Source) | Centrally-Ducted | D5CURAH24AAK | EA*5X25M17A* | *80VSL0701716B* | 24200 | 15.5 | 10 | 8.5 | 23200 | 19100 | 82.33% | 1.94 | 18500 | R-454B
216676266 | 2.02 | Yes | No | DAY & NIGHT | HRCU-A-CB (Split System: Heat Pump with Remote Outdoor Unit-Air-Source) | Centrally-Ducted | D5CURAH24AAK | EA*5X25M17A* | *80VSL0701716B* | 24200 | 15.5 | 10 | 8.5 | 23200 | 19100 | 82.33% | 1.94 | 18500 | R-454B
216676267 | 2.02 | Yes | No | KEEPRITE | HRCU-A-CB (Split System: Heat Pump with Remote Outdoor Unit-Air-Source) | Centrally-Ducted | D5CURAH24AAK | EA*5X25M17A* | *80VSL0701716B* | 24200 | 15.5 | 10 | 8.5 | 23200 | 19100 | 82.33% | 1.94 | 18500 | R-454B
216676268 | 2.02 | Yes | No | SMART COMFORT | HRCU-A-CB (Split System: Heat Pump with Remote Outdoor Unit-Air-Source) | Centrally-Ducted | D5CURAH24AAK | EA*5X25M17A* | *80VSL0701716B* | 24200 | 15.5 | 10 | 8.5 | 23200 | 19100 | 82.33% | 1.94 | 18500 | R-454B
216676269 | 2.02 | Yes | No | TEMPSTAR | HRCU-A-CB (Split System: Heat Pump with Remote Outdoor Unit-Air-Source) | Centrally-Ducted | D5CURAH24AAK | EA*5X25M17A* | *80VSL0701716B* | 24200 | 15.5 | 10 | 8.5 | 23200 | 19100 | 82.33% | 1.94 | 18500 | R-454B
216676270 | 2.07 | Yes | No | CARRIER | HRCU-A-CB (Split System: Heat Pump with Remote Outdoor Unit-Air-Source) | Centrally-Ducted | 37MURAQ24AA3 | CAA**3717AM* | 58SP*B070V17**16 | 24800 | 15.5 | 10 | 9 | 23600 | 19300 | 81.78% | 2.04 | 18700 | R-454B
216676271 | 2.07 | Yes | No | BRYANT HEATING AND COOLING SYSTEMS | HRCU-A-CB (Split System: Heat Pump with Remote Outdoor Unit-Air-Source) | Centrally-Ducted | 37MURAQ24AA3 | CAA**3717AM* | 82*SB48070V17*** | 24800 | 15.5 | 10 | 9 | 23600 | 19300 | 81.78% | 2.04 | 18700 | R-454B
216676272 | 2.07 | Yes | No | HEIL | HRCU-A-CB (Split System: Heat Pump with Remote Outdoor Unit-Air-Source) | Centrally-Ducted | D5CURAH24AAK | EA*5X37M17A* | *80VSL0701716B* | 24800 | 15.5 | 10 | 9 | 23600 | 19300 | 81.78% | 2.04 | 18700 | R-454B
216676273 | 2.07 | Yes | No | AIRQUEST | HRCU-A-CB (Split System: Heat Pump with Remote Outdoor Unit-Air-Source) | Centrally-Ducted | D5CURAH24AAK | EA*5X37M17A* | *80VSL0701716B* | 24800 | 15.5 | 10 | 9 | 23600 | 19300 | 81.78% | 2.04 | 18700 | R-454B
216676274 | 2.07 | Yes | No | ARCOAIRE | HRCU-A-CB (Split System: Heat Pump with Remote Outdoor Unit-Air-Source) | Centrally-Ducted | D5CURAH24AAK | EA*5X37M17A* | *80VSL0701716B* | 24800 | 15.5 | 10 | 9 | 23600 | 19300 | 81.78% | 2.04 | 18700 | R-454B
216676275 | 2.07 | Yes | No | COMFORTMAKER | HRCU-A-CB (Split System: Heat Pump with Remote Outdoor Unit-Air-Source) | Centrally-Ducted | D5CURAH24AAK | EA*5X37M17A* | *80VSL0701716B* | 24800 | 15.5 | 10 | 9 | 23600 | 19300 | 81.78% | 2.04 | 18700 | R-454B
216676276 | 2.07 | Yes | No | DAY & NIGHT | HRCU-A-CB (Split System: Heat Pump with Remote Outdoor Unit-Air-Source) | Centrally-Ducted | D5CURAH24AAK | EA*5X37M17A* | *80VSL0701716B* | 24800 | 15.5 | 10 | 9 | 23600 | 19300 | 81.78% | 2.04 | 18700 | R-454B
216676277 | 2.07 | Yes | No | KEEPRITE | HRCU-A-CB (Split System: Heat Pump with Remote Outdoor Unit-Air-Source) | Centrally-Ducted | D5CURAH24AAK | EA*5X37M17A* | *80VSL0701716B* | 24800 | 15.5 | 10 | 9 | 23600 | 19300 | 81.78% | 2.04 | 18700 | R-454B
216676278 | 2.07 | Yes | No | SMART COMFORT | HRCU-A-CB (Split System: Heat Pump with Remote Outdoor Unit-Air-Source) | Centrally-Ducted | D5CURAH24AAK | EA*5X37M17A* | *80VSL0701716B* | 24800 | 15.5 | 10 | 9 | 23600 | 19300 | 81.78% | 2.04 | 18700 | R-454B
216676279 | 2.07 | Yes | No | TEMPSTAR | HRCU-A-CB (Split System: Heat Pump with Remote Outdoor Unit-Air-Source) | Centrally-Ducted | D5CURAH24AAK | EA*5X37M17A* | *80VSL0701716B* | 24800 | 15.5 | 10 | 9 | 23600 | 19300 | 81.78% | 2.04 | 18700 | R-454B
216676290 | 1.95 | No | No | CARRIER | HRCU-A-CB (Split System: Heat Pump with Remote Outdoor Unit-Air-Source) | Centrally-Ducted | 37MURAQ24AA3 | CAA**3017AM* | 58SP*B090V17**16 | 23400 | 15.2 | 9.8 | 8.5 | 24000 | 19400 | 80.83% | 1.92 | 18900 | R-454B
216676291 | 1.95 | No | No | BRYANT HEATING AND COOLING SYSTEMS | HRCU-A-CB (Split System: Heat Pump with Remote Outdoor Unit-Air-Source) | Centrally-Ducted | 37MURAQ24AA3 | CAA**3017AM* | 82*SB48090V17*** | 23400 | 15.2 | 9.8 | 8.5 | 24000 | 19400 | 80.83% | 1.92 | 18900 | R-454B
216676292 | 1.95 | No | No | HEIL | HRCU-A-CB (Split System: Heat Pump with Remote Outdoor Unit-Air-Source) | Centrally-Ducted | D5CURAH24AAK | EA*5X30M17A* | *80VSL0901716B* | 23400 | 15.2 | 9.8 | 8.5 | 24000 | 19400 | 80.83% | 1.92 | 18900 | R-454B
216676293 | 1.95 | No | No | AIRQUEST | HRCU-A-CB (Split System: Heat Pump with Remote Outdoor Unit-Air-Source) | Centrally-Ducted | D5CURAH24AAK | EA*5X30M17A* | *80VSL0901716B* | 23400 | 15.2 | 9.8 | 8.5 | 24000 | 19400 | 80.83% | 1.92 | 18900 | R-454B
216676294 | 1.95 | No | No | ARCOAIRE | HRCU-A-CB (Split System: Heat Pump with Remote Outdoor Unit-Air-Source) | Centrally-Ducted | D5CURAH24AAK | EA*5X30M17A* | *80VSL0901716B* | 23400 | 15.2 | 9.8 | 8.5 | 24000 | 19400 | 80.83% | 1.92 | 18900 | R-454B
216676295 | 1.95 | No | No | COMFORTMAKER | HRCU-A-CB (Split System: Heat Pump with Remote Outdoor Unit-Air-Source) | Centrally-Ducted | D5CURAH24AAK | EA*5X30M17A* | *80VSL0901716B* | 23400 | 15.2 | 9.8 | 8.5 | 24000 | 19400 | 80.83% | 1.92 | 18900 | R-454B
216676296 | 1.95 | No | No | DAY & NIGHT | HRCU-A-CB (Split System: Heat Pump with Remote Outdoor Unit-Air-Source) | Centrally-Ducted | D5CURAH24AAK | EA*5X30M17A* | *80VSL0901716B* | 23400 | 15.2 | 9.8 | 8.5 | 24000 | 19400 | 80.83% | 1.92 | 18900 | R-454B
216676297 | 1.95 | No | No | KEEPRITE | HRCU-A-CB (Split System: Heat Pump with Remote Outdoor Unit-Air-Source) | Centrally-Ducted | D5CURAH24AAK | EA*5X30M17A* | *80VSL0901716B* | 23400 | 15.2 | 9.8 | 8.5 | 24000 | 19400 | 80.83% | 1.92 | 18900 | R-454B
216676298 | 1.95 | No | No | SMART COMFORT | HRCU-A-CB (Split System: Heat Pump with Remote Outdoor Unit-Air-Source) | Centrally-Ducted | D5CURAH24AAK | EA*5X30M17A* | *80VSL0901716B* | 23400 | 15.2 | 9.8 | 8.5 | 24000 | 19400 | 80.83% | 1.92 | 18900 | R-454B
216676299 | 1.95 | No | No | TEMPSTAR | HRCU-A-CB (Split System: Heat Pump with Remote Outdoor Unit-Air-Source) | Centrally-Ducted | D5CURAH24AAK | EA*5X30M17A* | *80VSL0901716B* | 23400 | 15.2 | 9.8 | 8.5 | 24000 | 19400 | 80.83% | 1.92 | 18900 | R-454B
216676300 | 1.97 | No | No | CARRIER | HRCU-A-CB (Split System: Heat Pump with Remote Outdoor Unit-Air-Source) | Centrally-Ducted | 37MURAQ24AA3 | CAA**3617AM* | 58SP*B090V17**16 | 23600 | 15.5 | 9.8 | 8.5 | 24000 | 19400 | 80.83% | 1.92 | 18800 | R-454B
216676301 | 1.97 | No | No | BRYANT HEATING AND COOLING SYSTEMS | HRCU-A-CB (Split System: Heat Pump with Remote Outdoor Unit-Air-Source) | Centrally-Ducted | 37MURAQ24AA3 | CAA**3617AM* | 82*SB48090V17*** | 23600 | 15.5 | 9.8 | 8.5 | 24000 | 19400 | 80.83% | 1.92 | 18800 | R-454B
216676302 | 1.97 | No | No | HEIL | HRCU-A-CB (Split System: Heat Pump with Remote Outdoor Unit-Air-Source) | Centrally-Ducted | D5CURAH24AAK | EA*5X36M17A* | *80VSL0901716B* | 23600 | 15.5 | 9.8 | 8.5 | 24000 | 19400 | 80.83% | 1.92 | 18800 | R-454B
216676303 | 1.97 | No | No | AIRQUEST | HRCU-A-CB (Split System: Heat Pump with Remote Outdoor Unit-Air-Source) | Centrally-Ducted | D5CURAH24AAK | EA*5X36M17A* | *80VSL0901716B* | 23600 | 15.5 | 9.8 | 8.5 | 24000 | 19400 | 80.83% | 1.92 | 18800 | R-454B
216676304 | 1.97 | No | No | ARCOAIRE | HRCU-A-CB (Split System: Heat Pump with Remote Outdoor Unit-Air-Source) | Centrally-Ducted | D5CURAH24AAK | EA*5X36M17A* | *80VSL0901716B* | 23600 | 15.5 | 9.8 | 8.5 | 24000 | 19400 | 80.83% | 1.92 | 18800 | R-454B
216676305 | 1.97 | No | No | COMFORTMAKER | HRCU-A-CB (Split System: Heat Pump with Remote Outdoor Unit-Air-Source) | Centrally-Ducted | D5CURAH24AAK | EA*5X36M17A* | *80VSL0901716B* | 23600 | 15.5 | 9.8 | 8.5 | 24000 | 19400 | 80.83% | 1.92 | 18800 | R-454B
216676306 | 1.97 | No | No | DAY & NIGHT | HRCU-A-CB (Split System: Heat Pump with Remote Outdoor Unit-Air-Source) | Centrally-Ducted | D5CURAH24AAK | EA*5X36M17A* | *80VSL0901716B* | 23600 | 15.5 | 9.8 | 8.5 | 24000 | 19400 | 80.83% | 1.92 | 18800 | R-454B
216676307 | 1.97 | No | No | KEEPRITE | HRCU-A-CB (Split System: Heat Pump with Remote Outdoor Unit-Air-Source) | Centrally-Ducted | D5CURAH24AAK | EA*5X36M17A* | *80VSL0901716B* | 23600 | 15.5 | 9.8 | 8.5 | 24000 | 19400 | 80.83% | 1.92 | 18800 | R-454B
216676308 | 1.97 | No | No | SMART COMFORT | HRCU-A-CB (Split System: Heat Pump with Remote Outdoor Unit-Air-Source) | Centrally-Ducted | D5CURAH24AAK | EA*5X36M17A* | *80VSL0901716B* | 23600 | 15.5 | 9.8 | 8.5 | 24000 | 19400 | 80.83% | 1.92 | 18800 | R-454B
216676309 | 1.97 | No | No | TEMPSTAR | HRCU-A-CB (Split System: Heat Pump with Remote Outdoor Unit-Air-Source) | Centrally-Ducted | D5CURAH24AAK | EA*5X36M17A* | *80VSL0901716B* | 23600 | 15.5 | 9.8 | 8.5 | 24000 | 19400 | 80.83% | 1.92 | 18800 | R-454B
216676310 | 2.05 | Yes | Yes | CARRIER | HRCU-A-CB (Split System: Heat Pump with Remote Outdoor Unit-Air-Source) | Centrally-Ducted | 37MURAQ24AA3 | CAA**2517AM* | 58SP*B090V17**16 | 24600 | 16 | 10 | 9 | 23400 | 19100 | 81.62% | 2.06 | 18600 | R-454B
216676311 | 2.05 | Yes | Yes | BRYANT HEATING AND COOLING SYSTEMS | HRCU-A-CB (Split System: Heat Pump with Remote Outdoor Unit-Air-Source) | Centrally-Ducted | 37MURAQ24AA3 | CAA**2517AM* | 82*SB48090V17*** | 24600 | 16 | 10 | 9 | 23400 | 19100 | 81.62% | 2.06 | 18600 | R-454B
216676312 | 2.05 | Yes | Yes | HEIL | HRCU-A-CB (Split System: Heat Pump with Remote Outdoor Unit-Air-Source) | Centrally-Ducted | D5CURAH24AAK | EA*5X25M17A* | *80VSL0901716B* | 24600 | 16 | 10 | 9 | 23400 | 19100 | 81.62% | 2.06 | 18600 | R-454B
216676313 | 2.05 | Yes | Yes | AIRQUEST | HRCU-A-CB (Split System: Heat Pump with Remote Outdoor Unit-Air-Source) | Centrally-Ducted | D5CURAH24AAK | EA*5X25M17A* | *80VSL0901716B* | 24600 | 16 | 10 | 9 | 23400 | 19100 | 81.62% | 2.06 | 18600 | R-454B
216676314 | 2.05 | Yes | Yes | ARCOAIRE | HRCU-A-CB (Split System: Heat Pump with Remote Outdoor Unit-Air-Source) | Centrally-Ducted | D5CURAH24AAK | EA*5X25M17A* | *80VSL0901716B* | 24600 | 16 | 10 | 9 | 23400 | 19100 | 81.62% | 2.06 | 18600 | R-454B
216676315 | 2.05 | Yes | Yes | COMFORTMAKER | HRCU-A-CB (Split System: Heat Pump with Remote Outdoor Unit-Air-Source) | Centrally-Ducted | D5CURAH24AAK | EA*5X25M17A* | *80VSL0901716B* | 24600 | 16 | 10 | 9 | 23400 | 19100 | 81.62% | 2.06 | 18600 | R-454B
216676316 | 2.05 | Yes | Yes | DAY & NIGHT | HRCU-A-CB (Split System: Heat Pump with Remote Outdoor Unit-Air-Source) | Centrally-Ducted | D5CURAH24AAK | EA*5X25M17A* | *80VSL0901716B* | 24600 | 16 | 10 | 9 | 23400 | 19100 | 81.62% | 2.06 | 18600 | R-454B
216676317 | 2.05 | Yes | Yes | KEEPRITE | HRCU-A-CB (Split System: Heat Pump with Remote Outdoor Unit-Air-Source) | Centrally-Ducted | D5CURAH24AAK | EA*5X25M17A* | *80VSL0901716B* | 24600 | 16 | 10 | 9 | 23400 | 19100 | 81.62% | 2.06 | 18600 | R-454B
216676318 | 2.05 | Yes | Yes | SMART COMFORT | HRCU-A-CB (Split System: Heat Pump with Remote Outdoor Unit-Air-Source) | Centrally-Ducted | D5CURAH24AAK | EA*5X25M17A* | *80VSL0901716B* | 24600 | 16 | 10 | 9 | 23400 | 19100 | 81.62% | 2.06 | 18600 | R-454B
216676319 | 2.05 | Yes | Yes | TEMPSTAR | HRCU-A-CB (Split System: Heat Pump with Remote Outdoor Unit-Air-Source) | Centrally-Ducted | D5CURAH24AAK | EA*5X25M17A* | *80VSL0901716B* | 24600 | 16 | 10 | 9 | 23400 | 19100 | 81.62% | 2.06 | 18600 | R-454B
216676320 | 2.08 | Yes | No | CARRIER | HRCU-A-CB (Split System: Heat Pump with Remote Outdoor Unit-Air-Source) | Centrally-Ducted | 37MURAQ24AA3 | CAA**3721AM* | 58SP*B090V21**20 | 25000 | 15.2 | 10 | 8.5 | 23200 | 19100 | 82.33% | 1.96 | 18500 | R-454B
216676321 | 2.08 | Yes | No | BRYANT HEATING AND COOLING SYSTEMS | HRCU-A-CB (Split System: Heat Pump with Remote Outdoor Unit-Air-Source) | Centrally-Ducted | 37MURAQ24AA3 | CAA**3721AM* | 82*SB60090V21*** | 25000 | 15.2 | 10 | 8.5 | 23200 | 19100 | 82.33% | 1.96 | 18500 | R-454B
216676322 | 2.08 | Yes | No | HEIL | HRCU-A-CB (Split System: Heat Pump with Remote Outdoor Unit-Air-Source) | Centrally-Ducted | D5CURAH24AAK | EA*5X37M21A* | *80VSL0902120B* | 25000 | 15.2 | 10 | 8.5 | 23200 | 19100 | 82.33% | 1.96 | 18500 | R-454B
216676323 | 2.08 | Yes | No | AIRQUEST | HRCU-A-CB (Split System: Heat Pump with Remote Outdoor Unit-Air-Source) | Centrally-Ducted | D5CURAH24AAK | EA*5X37M21A* | *80VSL0902120B* | 25000 | 15.2 | 10 | 8.5 | 23200 | 19100 | 82.33% | 1.96 | 18500 | R-454B
216676324 | 2.08 | Yes | No | ARCOAIRE | HRCU-A-CB (Split System: Heat Pump with Remote Outdoor Unit-Air-Source) | Centrally-Ducted | D5CURAH24AAK | EA*5X37M21A* | *80VSL0902120B* | 25000 | 15.2 | 10 | 8.5 | 23200 | 19100 | 82.33% | 1.96 | 18500 | R-454B
216676325 | 2.08 | Yes | No | COMFORTMAKER | HRCU-A-CB (Split System: Heat Pump with Remote Outdoor Unit-Air-Source) | Centrally-Ducted | D5CURAH24AAK | EA*5X37M21A* | *80VSL0902120B* | 25000 | 15.2 | 10 | 8.5 | 23200 | 19100 | 82.33% | 1.96 | 18500 | R-454B
216676326 | 2.08 | Yes | No | DAY & NIGHT | HRCU-A-CB (Split System: Heat Pump with Remote Outdoor Unit-Air-Source) | Centrally-Ducted | D5CURAH24AAK | EA*5X37M21A* | *80VSL0902120B* | 25000 | 15.2 | 10 | 8.5 | 23200 | 19100 | 82.33% | 1.96 | 18500 | R-454B
216676327 | 2.08 | Yes | No | KEEPRITE | HRCU-A-CB (Split System: Heat Pump with Remote Outdoor Unit-Air-Source) | Centrally-Ducted | D5CURAH24AAK | EA*5X37M21A* | *80VSL0902120B* | 25000 | 15.2 | 10 | 8.5 | 23200 | 19100 | 82.33% | 1.96 | 18500 | R-454B
216676328 | 2.08 | Yes | No | SMART COMFORT | HRCU-A-CB (Split System: Heat Pump with Remote Outdoor Unit-Air-Source) | Centrally-Ducted | D5CURAH24AAK | EA*5X37M21A* | *80VSL0902120B* | 25000 | 15.2 | 10 | 8.5 | 23200 | 19100 | 82.33% | 1.96 | 18500 | R-454B
216676329 | 2.08 | Yes | No | TEMPSTAR | HRCU-A-CB (Split System: Heat Pump with Remote Outdoor Unit-Air-Source) | Centrally-Ducted | D5CURAH24AAK | EA*5X37M21A* | *80VSL0902120B* | 25000 | 15.2 | 10 | 8.5 | 23200 | 19100 | 82.33% | 1.96 | 18500 | R-454B
216676330 | 1.98 | Yes | No | CARRIER | HRCU-A-CB (Split System: Heat Pump with Remote Outdoor Unit-Air-Source) | Centrally-Ducted | 37MURAQ24AA3 | CAA**3617AM* | 58SU*B040M17**12 | 23800 | 15.5 | 10 | 8.5 | 24000 | 19300 | 80.42% | 1.92 | 18800 | R-454B
216676331 | 1.98 | Yes | No | BRYANT HEATING AND COOLING SYSTEMS | HRCU-A-CB (Split System: Heat Pump with Remote Outdoor Unit-Air-Source) | Centrally-Ducted | 37MURAQ24AA3 | CAA**3617AM* | 83*SB36040M17*** | 23800 | 15.5 | 10 | 8.5 | 24000 | 19300 | 80.42% | 1.92 | 18800 | R-454B
216676332 | 1.98 | Yes | No | PAYNE HEATING AND COOLING | HRCU-A-CB (Split System: Heat Pump with Remote Outdoor Unit-Air-Source) | Centrally-Ducted | 37MURAQ24AA3 | CAA**3617AM* | PG80MSUA36040B** | 23800 | 15.5 | 10 | 8.5 | 24000 | 19300 | 80.42% | 1.92 | 18800 | R-454B
216676333 | 1.98 | Yes | No | HEIL | HRCU-A-CB (Split System: Heat Pump with Remote Outdoor Unit-Air-Source) | Centrally-Ducted | D5CURAH24AAK | EA*5X36M17A* | *80MSU0401712A* | 23800 | 15.5 | 10 | 8.5 | 24000 | 19300 | 80.42% | 1.92 | 18800 | R-454B
216676334 | 1.98 | Yes | No | AIRQUEST | HRCU-A-CB (Split System: Heat Pump with Remote Outdoor Unit-Air-Source) | Centrally-Ducted | D5CURAH24AAK | EA*5X36M17A* | *80MSU0401712A* | 23800 | 15.5 | 10 | 8.5 | 24000 | 19300 | 80.42% | 1.92 | 18800 | R-454B
216676335 | 1.98 | Yes | No | ARCOAIRE | HRCU-A-CB (Split System: Heat Pump with Remote Outdoor Unit-Air-Source) | Centrally-Ducted | D5CURAH24AAK | EA*5X36M17A* | *80MSU0401712A* | 23800 | 15.5 | 10 | 8.5 | 24000 | 19300 | 80.42% | 1.92 | 18800 | R-454B
216676336 | 1.98 | Yes | No | COMFORTMAKER | HRCU-A-CB (Split System: Heat Pump with Remote Outdoor Unit-Air-Source) | Centrally-Ducted | D5CURAH24AAK | EA*5X36M17A* | *80MSU0401712A* | 23800 | 15.5 | 10 | 8.5 | 24000 | 19300 | 80.42% | 1.92 | 18800 | R-454B
216676337 | 1.98 | Yes | No | DAY & NIGHT | HRCU-A-CB (Split System: Heat Pump with Remote Outdoor Unit-Air-Source) | Centrally-Ducted | D5CURAH24AAK | EA*5X36M17A* | *80MSU0401712A* | 23800 | 15.5 | 10 | 8.5 | 24000 | 19300 | 80.42% | 1.92 | 18800 | R-454B
216676338 | 1.98 | Yes | No | KEEPRITE | HRCU-A-CB (Split System: Heat Pump with Remote Outdoor Unit-Air-Source) | Centrally-Ducted | D5CURAH24AAK | EA*5X36M17A* | *80MSU0401712A* | 23800 | 15.5 | 10 | 8.5 | 24000 | 19300 | 80.42% | 1.92 | 18800 | R-454B
216676339 | 1.98 | Yes | No | SMART COMFORT | HRCU-A-CB (Split System: Heat Pump with Remote Outdoor Unit-Air-Source) | Centrally-Ducted | D5CURAH24AAK | EA*5X36M17A* | *80MSU0401712A* | 23800 | 15.5 | 10 | 8.5 | 24000 | 19300 | 80.42% | 1.92 | 18800 | R-454B
216676340 | 1.98 | Yes | No | TEMPSTAR | HRCU-A-CB (Split System: Heat Pump with Remote Outdoor Unit-Air-Source) | Centrally-Ducted | D5CURAH24AAK | EA*5X36M17A* | *80MSU0401712A* | 23800 | 15.5 | 10 | 8.5 | 24000 | 19300 | 80.42% | 1.92 | 18800 | R-454B
216676341 | 1.98 | Yes | No | GRANDAIRE | HRCU-A-CB (Split System: Heat Pump with Remote Outdoor Unit-Air-Source) | Centrally-Ducted | WD5CURAH24AAK | W5A*36M17XA* | WFEU040B036B* | 23800 | 15.5 | 10 | 8.5 | 24000 | 19300 | 80.42% | 1.92 | 18800 | R-454B
216676342 | 2.02 | Yes | No | CARRIER | HRCU-A-CB (Split System: Heat Pump with Remote Outdoor Unit-Air-Source) | Centrally-Ducted | 37MURAQ24AA3 | CSAH*3612AM* | 58SU*B040M17**12 | 24200 | 15.2 | 10 | 8.5 | 23600 | 19300 | 81.78% | 1.94 | 18700 | R-454B
216676343 | 2.02 | Yes | No | BRYANT HEATING AND COOLING SYSTEMS | HRCU-A-CB (Split System: Heat Pump with Remote Outdoor Unit-Air-Source) | Centrally-Ducted | 37MURAQ24AA3 | CSAH*3612AM* | 83*SB36040M17*** | 24200 | 15.2 | 10 | 8.5 | 23600 | 19300 | 81.78% | 1.94 | 18700 | R-454B
216676344 | 2.02 | Yes | No | PAYNE HEATING AND COOLING | HRCU-A-CB (Split System: Heat Pump with Remote Outdoor Unit-Air-Source) | Centrally-Ducted | 37MURAQ24AA3 | CSAH*3612AM* | PG80MSUA36040B** | 24200 | 15.2 | 10 | 8.5 | 23600 | 19300 | 81.78% | 1.94 | 18700 | R-454B
216676345 | 2.02 | Yes | No | HEIL | HRCU-A-CB (Split System: Heat Pump with Remote Outdoor Unit-Air-Source) | Centrally-Ducted | D5CURAH24AAK | ESH5X36M12A* | *80MSU0401712A* | 24200 | 15.2 | 10 | 8.5 | 23600 | 19300 | 81.78% | 1.94 | 18700 | R-454B
216676346 | 2.02 | Yes | No | AIRQUEST | HRCU-A-CB (Split System: Heat Pump with Remote Outdoor Unit-Air-Source) | Centrally-Ducted | D5CURAH24AAK | ESH5X36M12A* | *80MSU0401712A* | 24200 | 15.2 | 10 | 8.5 | 23600 | 19300 | 81.78% | 1.94 | 18700 | R-454B
216676347 | 2.02 | Yes | No | ARCOAIRE | HRCU-A-CB (Split System: Heat Pump with Remote Outdoor Unit-Air-Source) | Centrally-Ducted | D5CURAH24AAK | ESH5X36M12A* | *80MSU0401712A* | 24200 | 15.2 | 10 | 8.5 | 23600 | 19300 | 81.78% | 1.94 | 18700 | R-454B
216676348 | 2.02 | Yes | No | COMFORTMAKER | HRCU-A-CB (Split System: Heat Pump with Remote Outdoor Unit-Air-Source) | Centrally-Ducted | D5CURAH24AAK | ESH5X36M12A* | *80MSU0401712A* | 24200 | 15.2 | 10 | 8.5 | 23600 | 19300 | 81.78% | 1.94 | 18700 | R-454B
216676349 | 2.02 | Yes | No | DAY & NIGHT | HRCU-A-CB (Split System: Heat Pump with Remote Outdoor Unit-Air-Source) | Centrally-Ducted | D5CURAH24AAK | ESH5X36M12A* | *80MSU0401712A* | 24200 | 15.2 | 10 | 8.5 | 23600 | 19300 | 81.78% | 1.94 | 18700 | R-454B
216676350 | 2.02 | Yes | No | KEEPRITE | HRCU-A-CB (Split System: Heat Pump with Remote Outdoor Unit-Air-Source) | Centrally-Ducted | D5CURAH24AAK | ESH5X36M12A* | *80MSU0401712A* | 24200 | 15.2 | 10 | 8.5 | 23600 | 19300 | 81.78% | 1.94 | 18700 | R-454B
216676351 | 2.02 | Yes | No | SMART COMFORT | HRCU-A-CB (Split System: Heat Pump with Remote Outdoor Unit-Air-Source) | Centrally-Ducted | D5CURAH24AAK | ESH5X36M12A* | *80MSU0401712A* | 24200 | 15.2 | 10 | 8.5 | 23600 | 19300 | 81.78% | 1.94 | 18700 | R-454B
216676352 | 2.02 | Yes | No | TEMPSTAR | HRCU-A-CB (Split System: Heat Pump with Remote Outdoor Unit-Air-Source) | Centrally-Ducted | D5CURAH24AAK | ESH5X36M12A* | *80MSU0401712A* | 24200 | 15.2 | 10 | 8.5 | 23600 | 19300 | 81.78% | 1.94 | 18700 | R-454B
216676353 | 2.02 | Yes | No | GRANDAIRE | HRCU-A-CB (Split System: Heat Pump with Remote Outdoor Unit-Air-Source) | Centrally-Ducted | WD5CURAH24AAK | W5SH36M12XA* | WFEU040B036B* | 24200 | 15.2 | 10 | 8.5 | 23600 | 19300 | 81.78% | 1.94 | 18700 | R-454B
216676354 | 2.03 | No | No | CARRIER | HRCU-A-CB (Split System: Heat Pump with Remote Outdoor Unit-Air-Source) | Centrally-Ducted | 37MURAQ24AA3 | CSAH*2412AM* | 58CU*A040C17**12 | 24400 | 15.2 | 9.8 | 8.5 | 24800 | 19700 | 79.44% | 1.88 | 19300 | R-454B
216676355 | 2.03 | No | No | BRYANT HEATING AND COOLING SYSTEMS | HRCU-A-CB (Split System: Heat Pump with Remote Outdoor Unit-Air-Source) | Centrally-Ducted | 37MURAQ24AA3 | CSAH*2412AM* | 83*CA36040C17*** | 24400 | 15.2 | 9.8 | 8.5 | 24800 | 19700 | 79.44% | 1.88 | 19300 | R-454B
216676356 | 2.03 | No | No | HEIL | HRCU-A-CB (Split System: Heat Pump with Remote Outdoor Unit-Air-Source) | Centrally-Ducted | D5CURAH24AAK | ESH5X24M12A* | *80CSU0401712A* | 24400 | 15.2 | 9.8 | 8.5 | 24800 | 19700 | 79.44% | 1.88 | 19300 | R-454B
216676357 | 2.03 | No | No | AIRQUEST | HRCU-A-CB (Split System: Heat Pump with Remote Outdoor Unit-Air-Source) | Centrally-Ducted | D5CURAH24AAK | ESH5X24M12A* | *80CSU0401712A* | 24400 | 15.2 | 9.8 | 8.5 | 24800 | 19700 | 79.44% | 1.88 | 19300 | R-454B
216676358 | 2.03 | No | No | ARCOAIRE | HRCU-A-CB (Split System: Heat Pump with Remote Outdoor Unit-Air-Source) | Centrally-Ducted | D5CURAH24AAK | ESH5X24M12A* | *80CSU0401712A* | 24400 | 15.2 | 9.8 | 8.5 | 24800 | 19700 | 79.44% | 1.88 | 19300 | R-454B
216676359 | 2.03 | No | No | COMFORTMAKER | HRCU-A-CB (Split System: Heat Pump with Remote Outdoor Unit-Air-Source) | Centrally-Ducted | D5CURAH24AAK | ESH5X24M12A* | *80CSU0401712A* | 24400 | 15.2 | 9.8 | 8.5 | 24800 | 19700 | 79.44% | 1.88 | 19300 | R-454B
216676360 | 2.03 | No | No | DAY & NIGHT | HRCU-A-CB (Split System: Heat Pump with Remote Outdoor Unit-Air-Source) | Centrally-Ducted | D5CURAH24AAK | ESH5X24M12A* | *80CSU0401712A* | 24400 | 15.2 | 9.8 | 8.5 | 24800 | 19700 | 79.44% | 1.88 | 19300 | R-454B
216676361 | 2.03 | No | No | KEEPRITE | HRCU-A-CB (Split System: Heat Pump with Remote Outdoor Unit-Air-Source) | Centrally-Ducted | D5CURAH24AAK | ESH5X24M12A* | *80CSU0401712A* | 24400 | 15.2 | 9.8 | 8.5 | 24800 | 19700 | 79.44% | 1.88 | 19300 | R-454B
216676362 | 2.03 | No | No | SMART COMFORT | HRCU-A-CB (Split System: Heat Pump with Remote Outdoor Unit-Air-Source) | Centrally-Ducted | D5CURAH24AAK | ESH5X24M12A* | *80CSU0401712A* | 24400 | 15.2 | 9.8 | 8.5 | 24800 | 19700 | 79.44% | 1.88 | 19300 | R-454B
216676363 | 2.03 | No | No | TEMPSTAR | HRCU-A-CB (Split System: Heat Pump with Remote Outdoor Unit-Air-Source) | Centrally-Ducted | D5CURAH24AAK | ESH5X24M12A* | *80CSU0401712A* | 24400 | 15.2 | 9.8 | 8.5 | 24800 | 19700 | 79.44% | 1.88 | 19300 | R-454B
216676364 | 2.05 | No | No | CARRIER | HRCU-A-CB (Split System: Heat Pump with Remote Outdoor Unit-Air-Source) | Centrally-Ducted | 37MURAQ24AA3 | CSAH*3012AM* | 58CU*A060C17**16 | 24600 | 15.2 | 9.8 | 8.5 | 24600 | 19600 | 79.67% | 1.9 | 19200 | R-454B
216676365 | 2.05 | No | No | BRYANT HEATING AND COOLING SYSTEMS | HRCU-A-CB (Split System: Heat Pump with Remote Outdoor Unit-Air-Source) | Centrally-Ducted | 37MURAQ24AA3 | CSAH*3012AM* | 83*CA48060C17*** | 24600 | 15.2 | 9.8 | 8.5 | 24600 | 19600 | 79.67% | 1.9 | 19200 | R-454B
216676366 | 2.05 | No | No | HEIL | HRCU-A-CB (Split System: Heat Pump with Remote Outdoor Unit-Air-Source) | Centrally-Ducted | D5CURAH24AAK | ESH5X30M12A* | *80CSU0601716A* | 24600 | 15.2 | 9.8 | 8.5 | 24600 | 19600 | 79.67% | 1.9 | 19200 | R-454B
216676367 | 2.05 | No | No | AIRQUEST | HRCU-A-CB (Split System: Heat Pump with Remote Outdoor Unit-Air-Source) | Centrally-Ducted | D5CURAH24AAK | ESH5X30M12A* | *80CSU0601716A* | 24600 | 15.2 | 9.8 | 8.5 | 24600 | 19600 | 79.67% | 1.9 | 19200 | R-454B
216676368 | 2.05 | No | No | ARCOAIRE | HRCU-A-CB (Split System: Heat Pump with Remote Outdoor Unit-Air-Source) | Centrally-Ducted | D5CURAH24AAK | ESH5X30M12A* | *80CSU0601716A* | 24600 | 15.2 | 9.8 | 8.5 | 24600 | 19600 | 79.67% | 1.9 | 19200 | R-454B
216676369 | 2.05 | No | No | COMFORTMAKER | HRCU-A-CB (Split System: Heat Pump with Remote Outdoor Unit-Air-Source) | Centrally-Ducted | D5CURAH24AAK | ESH5X30M12A* | *80CSU0601716A* | 24600 | 15.2 | 9.8 | 8.5 | 24600 | 19600 | 79.67% | 1.9 | 19200 | R-454B
216676370 | 2.05 | No | No | DAY & NIGHT | HRCU-A-CB (Split System: Heat Pump with Remote Outdoor Unit-Air-Source) | Centrally-Ducted | D5CURAH24AAK | ESH5X30M12A* | *80CSU0601716A* | 24600 | 15.2 | 9.8 | 8.5 | 24600 | 19600 | 79.67% | 1.9 | 19200 | R-454B
216676371 | 2.05 | No | No | KEEPRITE | HRCU-A-CB (Split System: Heat Pump with Remote Outdoor Unit-Air-Source) | Centrally-Ducted | D5CURAH24AAK | ESH5X30M12A* | *80CSU0601716A* | 24600 | 15.2 | 9.8 | 8.5 | 24600 | 19600 | 79.67% | 1.9 | 19200 | R-454B
216676372 | 2.05 | No | No | SMART COMFORT | HRCU-A-CB (Split System: Heat Pump with Remote Outdoor Unit-Air-Source) | Centrally-Ducted | D5CURAH24AAK | ESH5X30M12A* | *80CSU0601716A* | 24600 | 15.2 | 9.8 | 8.5 | 24600 | 19600 | 79.67% | 1.9 | 19200 | R-454B
216676373 | 2.05 | No | No | TEMPSTAR | HRCU-A-CB (Split System: Heat Pump with Remote Outdoor Unit-Air-Source) | Centrally-Ducted | D5CURAH24AAK | ESH5X30M12A* | *80CSU0601716A* | 24600 | 15.2 | 9.8 | 8.5 | 24600 | 19600 | 79.67% | 1.9 | 19200 | R-454B
216676374 | 2.03 | Yes | Yes | CARRIER | HRCU-A-CB (Split System: Heat Pump with Remote Outdoor Unit-Air-Source) | Centrally-Ducted | 37MURAQ24AA3 | CAA**2517AM* | 58SU*B040M17**12 | 24400 | 16 | 10 | 8.5 | 23200 | 19100 | 82.33% | 1.94 | 18500 | R-454B
216676375 | 2.03 | Yes | Yes | BRYANT HEATING AND COOLING SYSTEMS | HRCU-A-CB (Split System: Heat Pump with Remote Outdoor Unit-Air-Source) | Centrally-Ducted | 37MURAQ24AA3 | CAA**2517AM* | 83*SB36040M17*** | 24400 | 16 | 10 | 8.5 | 23200 | 19100 | 82.33% | 1.94 | 18500 | R-454B
216676376 | 2.03 | Yes | Yes | PAYNE HEATING AND COOLING | HRCU-A-CB (Split System: Heat Pump with Remote Outdoor Unit-Air-Source) | Centrally-Ducted | 37MURAQ24AA3 | CAA**2517AM* | PG80MSUA36040B** | 24400 | 16 | 10 | 8.5 | 23200 | 19100 | 82.33% | 1.94 | 18500 | R-454B
216676377 | 2.03 | Yes | Yes | HEIL | HRCU-A-CB (Split System: Heat Pump with Remote Outdoor Unit-Air-Source) | Centrally-Ducted | D5CURAH24AAK | EA*5X25M17A* | *80MSU0401712A* | 24400 | 16 | 10 | 8.5 | 23200 | 19100 | 82.33% | 1.94 | 18500 | R-454B
216676378 | 2.03 | Yes | Yes | AIRQUEST | HRCU-A-CB (Split System: Heat Pump with Remote Outdoor Unit-Air-Source) | Centrally-Ducted | D5CURAH24AAK | EA*5X25M17A* | *80MSU0401712A* | 24400 | 16 | 10 | 8.5 | 23200 | 19100 | 82.33% | 1.94 | 18500 | R-454B
216676379 | 2.03 | Yes | Yes | ARCOAIRE | HRCU-A-CB (Split System: Heat Pump with Remote Outdoor Unit-Air-Source) | Centrally-Ducted | D5CURAH24AAK | EA*5X25M17A* | *80MSU0401712A* | 24400 | 16 | 10 | 8.5 | 23200 | 19100 | 82.33% | 1.94 | 18500 | R-454B
216676380 | 2.03 | Yes | Yes | COMFORTMAKER | HRCU-A-CB (Split System: Heat Pump with Remote Outdoor Unit-Air-Source) | Centrally-Ducted | D5CURAH24AAK | EA*5X25M17A* | *80MSU0401712A* | 24400 | 16 | 10 | 8.5 | 23200 | 19100 | 82.33% | 1.94 | 18500 | R-454B
216676381 | 2.03 | Yes | Yes | DAY & NIGHT | HRCU-A-CB (Split System: Heat Pump with Remote Outdoor Unit-Air-Source) | Centrally-Ducted | D5CURAH24AAK | EA*5X25M17A* | *80MSU0401712A* | 24400 | 16 | 10 | 8.5 | 23200 | 19100 | 82.33% | 1.94 | 18500 | R-454B
216676382 | 2.03 | Yes | Yes | KEEPRITE | HRCU-A-CB (Split System: Heat Pump with Remote Outdoor Unit-Air-Source) | Centrally-Ducted | D5CURAH24AAK | EA*5X25M17A* | *80MSU0401712A* | 24400 | 16 | 10 | 8.5 | 23200 | 19100 | 82.33% | 1.94 | 18500 | R-454B
216676383 | 2.03 | Yes | Yes | SMART COMFORT | HRCU-A-CB (Split System: Heat Pump with Remote Outdoor Unit-Air-Source) | Centrally-Ducted | D5CURAH24AAK | EA*5X25M17A* | *80MSU0401712A* | 24400 | 16 | 10 | 8.5 | 23200 | 19100 | 82.33% | 1.94 | 18500 | R-454B
216676384 | 2.03 | Yes | Yes | TEMPSTAR | HRCU-A-CB (Split System: Heat Pump with Remote Outdoor Unit-Air-Source) | Centrally-Ducted | D5CURAH24AAK | EA*5X25M17A* | *80MSU0401712A* | 24400 | 16 | 10 | 8.5 | 23200 | 19100 | 82.33% | 1.94 | 18500 | R-454B
216676385 | 2.03 | Yes | Yes | GRANDAIRE | HRCU-A-CB (Split System: Heat Pump with Remote Outdoor Unit-Air-Source) | Centrally-Ducted | WD5CURAH24AAK | W5A*25M17XA* | WFEU040B036B* | 24400 | 16 | 10 | 8.5 | 23200 | 19100 | 82.33% | 1.94 | 18500 | R-454B
216676386 | 2.03 | Yes | Yes | CARRIER | HRCU-A-CB (Split System: Heat Pump with Remote Outdoor Unit-Air-Source) | Centrally-Ducted | 37MURAQ24AA3 | CAA**3721AM* | 58SU*B040M17**12 | 24400 | 16 | 10 | 8.5 | 23000 | 19000 | 82.61% | 1.94 | 18400 | R-454B
216676387 | 2.03 | Yes | Yes | BRYANT HEATING AND COOLING SYSTEMS | HRCU-A-CB (Split System: Heat Pump with Remote Outdoor Unit-Air-Source) | Centrally-Ducted | 37MURAQ24AA3 | CAA**3721AM* | 83*SB36040M17*** | 24400 | 16 | 10 | 8.5 | 23000 | 19000 | 82.61% | 1.94 | 18400 | R-454B
216676388 | 2.03 | Yes | Yes | PAYNE HEATING AND COOLING | HRCU-A-CB (Split System: Heat Pump with Remote Outdoor Unit-Air-Source) | Centrally-Ducted | 37MURAQ24AA3 | CAA**3721AM* | PG80MSUA36040B** | 24400 | 16 | 10 | 8.5 | 23000 | 19000 | 82.61% | 1.94 | 18400 | R-454B
216676389 | 2.03 | Yes | Yes | HEIL | HRCU-A-CB (Split System: Heat Pump with Remote Outdoor Unit-Air-Source) | Centrally-Ducted | D5CURAH24AAK | EA*5X37M21A* | *80MSU0401712A* | 24400 | 16 | 10 | 8.5 | 23000 | 19000 | 82.61% | 1.94 | 18400 | R-454B
216676390 | 2.03 | Yes | Yes | AIRQUEST | HRCU-A-CB (Split System: Heat Pump with Remote Outdoor Unit-Air-Source) | Centrally-Ducted | D5CURAH24AAK | EA*5X37M21A* | *80MSU0401712A* | 24400 | 16 | 10 | 8.5 | 23000 | 19000 | 82.61% | 1.94 | 18400 | R-454B
216676391 | 2.03 | Yes | Yes | ARCOAIRE | HRCU-A-CB (Split System: Heat Pump with Remote Outdoor Unit-Air-Source) | Centrally-Ducted | D5CURAH24AAK | EA*5X37M21A* | *80MSU0401712A* | 24400 | 16 | 10 | 8.5 | 23000 | 19000 | 82.61% | 1.94 | 18400 | R-454B
216676392 | 2.03 | Yes | Yes | COMFORTMAKER | HRCU-A-CB (Split System: Heat Pump with Remote Outdoor Unit-Air-Source) | Centrally-Ducted | D5CURAH24AAK | EA*5X37M21A* | *80MSU0401712A* | 24400 | 16 | 10 | 8.5 | 23000 | 19000 | 82.61% | 1.94 | 18400 | R-454B
216676393 | 2.03 | Yes | Yes | DAY & NIGHT | HRCU-A-CB (Split System: Heat Pump with Remote Outdoor Unit-Air-Source) | Centrally-Ducted | D5CURAH24AAK | EA*5X37M21A* | *80MSU0401712A* | 24400 | 16 | 10 | 8.5 | 23000 | 19000 | 82.61% | 1.94 | 18400 | R-454B
216676394 | 2.03 | Yes | Yes | KEEPRITE | HRCU-A-CB (Split System: Heat Pump with Remote Outdoor Unit-Air-Source) | Centrally-Ducted | D5CURAH24AAK | EA*5X37M21A* | *80MSU0401712A* | 24400 | 16 | 10 | 8.5 | 23000 | 19000 | 82.61% | 1.94 | 18400 | R-454B
216676395 | 2.03 | Yes | Yes | SMART COMFORT | HRCU-A-CB (Split System: Heat Pump with Remote Outdoor Unit-Air-Source) | Centrally-Ducted | D5CURAH24AAK | EA*5X37M21A* | *80MSU0401712A* | 24400 | 16 | 10 | 8.5 | 23000 | 19000 | 82.61% | 1.94 | 18400 | R-454B
216676396 | 2.03 | Yes | Yes | TEMPSTAR | HRCU-A-CB (Split System: Heat Pump with Remote Outdoor Unit-Air-Source) | Centrally-Ducted | D5CURAH24AAK | EA*5X37M21A* | *80MSU0401712A* | 24400 | 16 | 10 | 8.5 | 23000 | 19000 | 82.61% | 1.94 | 18400 | R-454B
216676397 | 1.95 | No | No | CARRIER | HRCU-A-CB (Split System: Heat Pump with Remote Outdoor Unit-Air-Source) | Centrally-Ducted | 37MURAQ24AA3 | CAA**2417AM* | 58SU*B040M17**12 | 23400 | 15.2 | 9.8 | 9 | 24600 | 19600 | 79.67% | 2 | 19200 | R-454B
216676398 | 1.95 | No | No | BRYANT HEATING AND COOLING SYSTEMS | HRCU-A-CB (Split System: Heat Pump with Remote Outdoor Unit-Air-Source) | Centrally-Ducted | 37MURAQ24AA3 | CAA**2417AM* | 83*SB36040M17*** | 23400 | 15.2 | 9.8 | 9 | 24600 | 19600 | 79.67% | 2 | 19200 | R-454B
216676399 | 1.95 | No | No | PAYNE HEATING AND COOLING | HRCU-A-CB (Split System: Heat Pump with Remote Outdoor Unit-Air-Source) | Centrally-Ducted | 37MURAQ24AA3 | CAA**2417AM* | PG80MSUA36040B** | 23400 | 15.2 | 9.8 | 9 | 24600 | 19600 | 79.67% | 2 | 19200 | R-454B
216676400 | 1.95 | No | No | HEIL | HRCU-A-CB (Split System: Heat Pump with Remote Outdoor Unit-Air-Source) | Centrally-Ducted | D5CURAH24AAK | EA*5X24M17A* | *80MSU0401712A* | 23400 | 15.2 | 9.8 | 9 | 24600 | 19600 | 79.67% | 2 | 19200 | R-454B
216676401 | 1.95 | No | No | AIRQUEST | HRCU-A-CB (Split System: Heat Pump with Remote Outdoor Unit-Air-Source) | Centrally-Ducted | D5CURAH24AAK | EA*5X24M17A* | *80MSU0401712A* | 23400 | 15.2 | 9.8 | 9 | 24600 | 19600 | 79.67% | 2 | 19200 | R-454B
216676402 | 1.95 | No | No | ARCOAIRE | HRCU-A-CB (Split System: Heat Pump with Remote Outdoor Unit-Air-Source) | Centrally-Ducted | D5CURAH24AAK | EA*5X24M17A* | *80MSU0401712A* | 23400 | 15.2 | 9.8 | 9 | 24600 | 19600 | 79.67% | 2 | 19200 | R-454B
216676403 | 1.95 | No | No | COMFORTMAKER | HRCU-A-CB (Split System: Heat Pump with Remote Outdoor Unit-Air-Source) | Centrally-Ducted | D5CURAH24AAK | EA*5X24M17A* | *80MSU0401712A* | 23400 | 15.2 | 9.8 | 9 | 24600 | 19600 | 79.67% | 2 | 19200 | R-454B
216676404 | 1.95 | No | No | DAY & NIGHT | HRCU-A-CB (Split System: Heat Pump with Remote Outdoor Unit-Air-Source) | Centrally-Ducted | D5CURAH24AAK | EA*5X24M17A* | *80MSU0401712A* | 23400 | 15.2 | 9.8 | 9 | 24600 | 19600 | 79.67% | 2 | 19200 | R-454B
216676405 | 1.95 | No | No | KEEPRITE | HRCU-A-CB (Split System: Heat Pump with Remote Outdoor Unit-Air-Source) | Centrally-Ducted | D5CURAH24AAK | EA*5X24M17A* | *80MSU0401712A* | 23400 | 15.2 | 9.8 | 9 | 24600 | 19600 | 79.67% | 2 | 19200 | R-454B
216676406 | 1.95 | No | No | SMART COMFORT | HRCU-A-CB (Split System: Heat Pump with Remote Outdoor Unit-Air-Source) | Centrally-Ducted | D5CURAH24AAK | EA*5X24M17A* | *80MSU0401712A* | 23400 | 15.2 | 9.8 | 9 | 24600 | 19600 | 79.67% | 2 | 19200 | R-454B
216676407 | 1.95 | No | No | TEMPSTAR | HRCU-A-CB (Split System: Heat Pump with Remote Outdoor Unit-Air-Source) | Centrally-Ducted | D5CURAH24AAK | EA*5X24M17A* | *80MSU0401712A* | 23400 | 15.2 | 9.8 | 9 | 24600 | 19600 | 79.67% | 2 | 19200 | R-454B
216676408 | 1.95 | No | No | GRANDAIRE | HRCU-A-CB (Split System: Heat Pump with Remote Outdoor Unit-Air-Source) | Centrally-Ducted | WD5CURAH24AAK | W5A*24M17XA* | WFEU040B036B* | 23400 | 15.2 | 9.8 | 9 | 24600 | 19600 | 79.67% | 2 | 19200 | R-454B
216676409 | 1.97 | No | No | CARRIER | HRCU-A-CB (Split System: Heat Pump with Remote Outdoor Unit-Air-Source) | Centrally-Ducted | 37MURAQ24AA3 | CAA**3017AM* | 58SU*B040M17**12 | 23600 | 15.5 | 9.8 | 8.5 | 24000 | 19400 | 80.83% | 1.9 | 18900 | R-454B
216676410 | 1.97 | No | No | BRYANT HEATING AND COOLING SYSTEMS | HRCU-A-CB (Split System: Heat Pump with Remote Outdoor Unit-Air-Source) | Centrally-Ducted | 37MURAQ24AA3 | CAA**3017AM* | 83*SB36040M17*** | 23600 | 15.5 | 9.8 | 8.5 | 24000 | 19400 | 80.83% | 1.9 | 18900 | R-454B
216676411 | 1.97 | No | No | PAYNE HEATING AND COOLING | HRCU-A-CB (Split System: Heat Pump with Remote Outdoor Unit-Air-Source) | Centrally-Ducted | 37MURAQ24AA3 | CAA**3017AM* | PG80MSUA36040B** | 23600 | 15.5 | 9.8 | 8.5 | 24000 | 19400 | 80.83% | 1.9 | 18900 | R-454B
216676412 | 1.97 | No | No | HEIL | HRCU-A-CB (Split System: Heat Pump with Remote Outdoor Unit-Air-Source) | Centrally-Ducted | D5CURAH24AAK | EA*5X30M17A* | *80MSU0401712A* | 23600 | 15.5 | 9.8 | 8.5 | 24000 | 19400 | 80.83% | 1.9 | 18900 | R-454B
216676413 | 1.97 | No | No | AIRQUEST | HRCU-A-CB (Split System: Heat Pump with Remote Outdoor Unit-Air-Source) | Centrally-Ducted | D5CURAH24AAK | EA*5X30M17A* | *80MSU0401712A* | 23600 | 15.5 | 9.8 | 8.5 | 24000 | 19400 | 80.83% | 1.9 | 18900 | R-454B
216676414 | 1.97 | No | No | ARCOAIRE | HRCU-A-CB (Split System: Heat Pump with Remote Outdoor Unit-Air-Source) | Centrally-Ducted | D5CURAH24AAK | EA*5X30M17A* | *80MSU0401712A* | 23600 | 15.5 | 9.8 | 8.5 | 24000 | 19400 | 80.83% | 1.9 | 18900 | R-454B
216676415 | 1.97 | No | No | COMFORTMAKER | HRCU-A-CB (Split System: Heat Pump with Remote Outdoor Unit-Air-Source) | Centrally-Ducted | D5CURAH24AAK | EA*5X30M17A* | *80MSU0401712A* | 23600 | 15.5 | 9.8 | 8.5 | 24000 | 19400 | 80.83% | 1.9 | 18900 | R-454B
216676416 | 1.97 | No | No | DAY & NIGHT | HRCU-A-CB (Split System: Heat Pump with Remote Outdoor Unit-Air-Source) | Centrally-Ducted | D5CURAH24AAK | EA*5X30M17A* | *80MSU0401712A* | 23600 | 15.5 | 9.8 | 8.5 | 24000 | 19400 | 80.83% | 1.9 | 18900 | R-454B
216676417 | 1.97 | No | No | KEEPRITE | HRCU-A-CB (Split System: Heat Pump with Remote Outdoor Unit-Air-Source) | Centrally-Ducted | D5CURAH24AAK | EA*5X30M17A* | *80MSU0401712A* | 23600 | 15.5 | 9.8 | 8.5 | 24000 | 19400 | 80.83% | 1.9 | 18900 | R-454B
216676418 | 1.97 | No | No | SMART COMFORT | HRCU-A-CB (Split System: Heat Pump with Remote Outdoor Unit-Air-Source) | Centrally-Ducted | D5CURAH24AAK | EA*5X30M17A* | *80MSU0401712A* | 23600 | 15.5 | 9.8 | 8.5 | 24000 | 19400 | 80.83% | 1.9 | 18900 | R-454B
216676419 | 1.97 | No | No | TEMPSTAR | HRCU-A-CB (Split System: Heat Pump with Remote Outdoor Unit-Air-Source) | Centrally-Ducted | D5CURAH24AAK | EA*5X30M17A* | *80MSU0401712A* | 23600 | 15.5 | 9.8 | 8.5 | 24000 | 19400 | 80.83% | 1.9 | 18900 | R-454B
216676420 | 1.97 | No | No | GRANDAIRE | HRCU-A-CB (Split System: Heat Pump with Remote Outdoor Unit-Air-Source) | Centrally-Ducted | WD5CURAH24AAK | W5A*30M17XA* | WFEU040B036B* | 23600 | 15.5 | 9.8 | 8.5 | 24000 | 19400 | 80.83% | 1.9 | 18900 | R-454B
216676421 | 1.95 | No | No | CARRIER | HRCU-A-CB (Split System: Heat Pump with Remote Outdoor Unit-Air-Source) | Centrally-Ducted | 37MURAQ24AA3 | CAA**3017AM* | 58SU*B060M17**16 | 23400 | 15.5 | 9.8 | 8.5 | 24000 | 19400 | 80.83% | 1.9 | 18900 | R-454B
216676422 | 1.95 | No | No | BRYANT HEATING AND COOLING SYSTEMS | HRCU-A-CB (Split System: Heat Pump with Remote Outdoor Unit-Air-Source) | Centrally-Ducted | 37MURAQ24AA3 | CAA**3017AM* | 83*SB48060M17*** | 23400 | 15.5 | 9.8 | 8.5 | 24000 | 19400 | 80.83% | 1.9 | 18900 | R-454B
216676423 | 1.95 | No | No | PAYNE HEATING AND COOLING | HRCU-A-CB (Split System: Heat Pump with Remote Outdoor Unit-Air-Source) | Centrally-Ducted | 37MURAQ24AA3 | CAA**3017AM* | PG80MSUA48060B** | 23400 | 15.5 | 9.8 | 8.5 | 24000 | 19400 | 80.83% | 1.9 | 18900 | R-454B
216676424 | 1.95 | No | No | HEIL | HRCU-A-CB (Split System: Heat Pump with Remote Outdoor Unit-Air-Source) | Centrally-Ducted | D5CURAH24AAK | EA*5X30M17A* | *80MSU0601716A* | 23400 | 15.5 | 9.8 | 8.5 | 24000 | 19400 | 80.83% | 1.9 | 18900 | R-454B
216676425 | 1.95 | No | No | AIRQUEST | HRCU-A-CB (Split System: Heat Pump with Remote Outdoor Unit-Air-Source) | Centrally-Ducted | D5CURAH24AAK | EA*5X30M17A* | *80MSU0601716A* | 23400 | 15.5 | 9.8 | 8.5 | 24000 | 19400 | 80.83% | 1.9 | 18900 | R-454B
216676426 | 1.95 | No | No | ARCOAIRE | HRCU-A-CB (Split System: Heat Pump with Remote Outdoor Unit-Air-Source) | Centrally-Ducted | D5CURAH24AAK | EA*5X30M17A* | *80MSU0601716A* | 23400 | 15.5 | 9.8 | 8.5 | 24000 | 19400 | 80.83% | 1.9 | 18900 | R-454B
216676427 | 1.95 | No | No | COMFORTMAKER | HRCU-A-CB (Split System: Heat Pump with Remote Outdoor Unit-Air-Source) | Centrally-Ducted | D5CURAH24AAK | EA*5X30M17A* | *80MSU0601716A* | 23400 | 15.5 | 9.8 | 8.5 | 24000 | 19400 | 80.83% | 1.9 | 18900 | R-454B
216676428 | 1.95 | No | No | DAY & NIGHT | HRCU-A-CB (Split System: Heat Pump with Remote Outdoor Unit-Air-Source) | Centrally-Ducted | D5CURAH24AAK | EA*5X30M17A* | *80MSU0601716A* | 23400 | 15.5 | 9.8 | 8.5 | 24000 | 19400 | 80.83% | 1.9 | 18900 | R-454B
216676429 | 1.95 | No | No | KEEPRITE | HRCU-A-CB (Split System: Heat Pump with Remote Outdoor Unit-Air-Source) | Centrally-Ducted | D5CURAH24AAK | EA*5X30M17A* | *80MSU0601716A* | 23400 | 15.5 | 9.8 | 8.5 | 24000 | 19400 | 80.83% | 1.9 | 18900 | R-454B
216676430 | 1.95 | No | No | SMART COMFORT | HRCU-A-CB (Split System: Heat Pump with Remote Outdoor Unit-Air-Source) | Centrally-Ducted | D5CURAH24AAK | EA*5X30M17A* | *80MSU0601716A* | 23400 | 15.5 | 9.8 | 8.5 | 24000 | 19400 | 80.83% | 1.9 | 18900 | R-454B
216676431 | 1.95 | No | No | TEMPSTAR | HRCU-A-CB (Split System: Heat Pump with Remote Outdoor Unit-Air-Source) | Centrally-Ducted | D5CURAH24AAK | EA*5X30M17A* | *80MSU0601716A* | 23400 | 15.5 | 9.8 | 8.5 | 24000 | 19400 | 80.83% | 1.9 | 18900 | R-454B
216676432 | 1.95 | No | No | GRANDAIRE | HRCU-A-CB (Split System: Heat Pump with Remote Outdoor Unit-Air-Source) | Centrally-Ducted | WD5CURAH24AAK | W5A*30M17XA* | WFEU060B048B* | 23400 | 15.5 | 9.8 | 8.5 | 24000 | 19400 | 80.83% | 1.9 | 18900 | R-454B
216676433 | 2.07 | Yes | Yes | CARRIER | HRCU-A-CB (Split System: Heat Pump with Remote Outdoor Unit-Air-Source) | Centrally-Ducted | 37MURAQ24AA3 | CAA**3717AM* | 58SU*B060M17**16 | 24800 | 16 | 10 | 9 | 23600 | 19200 | 81.36% | 2.06 | 18700 | R-454B
216676434 | 2.07 | Yes | Yes | BRYANT HEATING AND COOLING SYSTEMS | HRCU-A-CB (Split System: Heat Pump with Remote Outdoor Unit-Air-Source) | Centrally-Ducted | 37MURAQ24AA3 | CAA**3717AM* | 83*SB48060M17*** | 24800 | 16 | 10 | 9 | 23600 | 19200 | 81.36% | 2.06 | 18700 | R-454B
216676435 | 2.07 | Yes | Yes | PAYNE HEATING AND COOLING | HRCU-A-CB (Split System: Heat Pump with Remote Outdoor Unit-Air-Source) | Centrally-Ducted | 37MURAQ24AA3 | CAA**3717AM* | PG80MSUA48060B** | 24800 | 16 | 10 | 9 | 23600 | 19200 | 81.36% | 2.06 | 18700 | R-454B
216676436 | 2.07 | Yes | Yes | HEIL | HRCU-A-CB (Split System: Heat Pump with Remote Outdoor Unit-Air-Source) | Centrally-Ducted | D5CURAH24AAK | EA*5X37M17A* | *80MSU0601716A* | 24800 | 16 | 10 | 9 | 23600 | 19200 | 81.36% | 2.06 | 18700 | R-454B
216676437 | 2.07 | Yes | Yes | AIRQUEST | HRCU-A-CB (Split System: Heat Pump with Remote Outdoor Unit-Air-Source) | Centrally-Ducted | D5CURAH24AAK | EA*5X37M17A* | *80MSU0601716A* | 24800 | 16 | 10 | 9 | 23600 | 19200 | 81.36% | 2.06 | 18700 | R-454B
216676438 | 2.07 | Yes | Yes | ARCOAIRE | HRCU-A-CB (Split System: Heat Pump with Remote Outdoor Unit-Air-Source) | Centrally-Ducted | D5CURAH24AAK | EA*5X37M17A* | *80MSU0601716A* | 24800 | 16 | 10 | 9 | 23600 | 19200 | 81.36% | 2.06 | 18700 | R-454B
216676439 | 2.07 | Yes | Yes | COMFORTMAKER | HRCU-A-CB (Split System: Heat Pump with Remote Outdoor Unit-Air-Source) | Centrally-Ducted | D5CURAH24AAK | EA*5X37M17A* | *80MSU0601716A* | 24800 | 16 | 10 | 9 | 23600 | 19200 | 81.36% | 2.06 | 18700 | R-454B
216676440 | 2.07 | Yes | Yes | DAY & NIGHT | HRCU-A-CB (Split System: Heat Pump with Remote Outdoor Unit-Air-Source) | Centrally-Ducted | D5CURAH24AAK | EA*5X37M17A* | *80MSU0601716A* | 24800 | 16 | 10 | 9 | 23600 | 19200 | 81.36% | 2.06 | 18700 | R-454B
216676441 | 2.07 | Yes | Yes | KEEPRITE | HRCU-A-CB (Split System: Heat Pump with Remote Outdoor Unit-Air-Source) | Centrally-Ducted | D5CURAH24AAK | EA*5X37M17A* | *80MSU0601716A* | 24800 | 16 | 10 | 9 | 23600 | 19200 | 81.36% | 2.06 | 18700 | R-454B
216676442 | 2.07 | Yes | Yes | SMART COMFORT | HRCU-A-CB (Split System: Heat Pump with Remote Outdoor Unit-Air-Source) | Centrally-Ducted | D5CURAH24AAK | EA*5X37M17A* | *80MSU0601716A* | 24800 | 16 | 10 | 9 | 23600 | 19200 | 81.36% | 2.06 | 18700 | R-454B
216676443 | 2.07 | Yes | Yes | TEMPSTAR | HRCU-A-CB (Split System: Heat Pump with Remote Outdoor Unit-Air-Source) | Centrally-Ducted | D5CURAH24AAK | EA*5X37M17A* | *80MSU0601716A* | 24800 | 16 | 10 | 9 | 23600 | 19200 | 81.36% | 2.06 | 18700 | R-454B
216676444 | 2.07 | Yes | Yes | GRANDAIRE | HRCU-A-CB (Split System: Heat Pump with Remote Outdoor Unit-Air-Source) | Centrally-Ducted | WD5CURAH24AAK | WLA*374BA** | WFEU060B048B* | 24800 | 16 | 10 | 9 | 23600 | 19200 | 81.36% | 2.06 | 18700 | R-454B
216676445 | 2.08 | Yes | Yes | CARRIER | HRCU-A-CB (Split System: Heat Pump with Remote Outdoor Unit-Air-Source) | Centrally-Ducted | 37MURAQ24AA3 | CAA**2517AM* | 58SU*B060M17**16 | 25000 | 16 | 10 | 9 | 23400 | 19200 | 82.05% | 2.06 | 18600 | R-454B
216676446 | 2.08 | Yes | Yes | BRYANT HEATING AND COOLING SYSTEMS | HRCU-A-CB (Split System: Heat Pump with Remote Outdoor Unit-Air-Source) | Centrally-Ducted | 37MURAQ24AA3 | CAA**2517AM* | 83*SB48060M17*** | 25000 | 16 | 10 | 9 | 23400 | 19200 | 82.05% | 2.06 | 18600 | R-454B
216676447 | 2.08 | Yes | Yes | PAYNE HEATING AND COOLING | HRCU-A-CB (Split System: Heat Pump with Remote Outdoor Unit-Air-Source) | Centrally-Ducted | 37MURAQ24AA3 | CAA**2517AM* | PG80MSUA48060B** | 25000 | 16 | 10 | 9 | 23400 | 19200 | 82.05% | 2.06 | 18600 | R-454B
216676448 | 2.08 | Yes | Yes | HEIL | HRCU-A-CB (Split System: Heat Pump with Remote Outdoor Unit-Air-Source) | Centrally-Ducted | D5CURAH24AAK | EA*5X25M17A* | *80MSU0601716A* | 25000 | 16 | 10 | 9 | 23400 | 19200 | 82.05% | 2.06 | 18600 | R-454B
216676449 | 2.08 | Yes | Yes | AIRQUEST | HRCU-A-CB (Split System: Heat Pump with Remote Outdoor Unit-Air-Source) | Centrally-Ducted | D5CURAH24AAK | EA*5X25M17A* | *80MSU0601716A* | 25000 | 16 | 10 | 9 | 23400 | 19200 | 82.05% | 2.06 | 18600 | R-454B
216676450 | 2.08 | Yes | Yes | ARCOAIRE | HRCU-A-CB (Split System: Heat Pump with Remote Outdoor Unit-Air-Source) | Centrally-Ducted | D5CURAH24AAK | EA*5X25M17A* | *80MSU0601716A* | 25000 | 16 | 10 | 9 | 23400 | 19200 | 82.05% | 2.06 | 18600 | R-454B
216676451 | 2.08 | Yes | Yes | COMFORTMAKER | HRCU-A-CB (Split System: Heat Pump with Remote Outdoor Unit-Air-Source) | Centrally-Ducted | D5CURAH24AAK | EA*5X25M17A* | *80MSU0601716A* | 25000 | 16 | 10 | 9 | 23400 | 19200 | 82.05% | 2.06 | 18600 | R-454B
216676452 | 2.08 | Yes | Yes | DAY & NIGHT | HRCU-A-CB (Split System: Heat Pump with Remote Outdoor Unit-Air-Source) | Centrally-Ducted | D5CURAH24AAK | EA*5X25M17A* | *80MSU0601716A* | 25000 | 16 | 10 | 9 | 23400 | 19200 | 82.05% | 2.06 | 18600 | R-454B
216676453 | 2.08 | Yes | Yes | KEEPRITE | HRCU-A-CB (Split System: Heat Pump with Remote Outdoor Unit-Air-Source) | Centrally-Ducted | D5CURAH24AAK | EA*5X25M17A* | *80MSU0601716A* | 25000 | 16 | 10 | 9 | 23400 | 19200 | 82.05% | 2.06 | 18600 | R-454B
216676454 | 2.08 | Yes | Yes | SMART COMFORT | HRCU-A-CB (Split System: Heat Pump with Remote Outdoor Unit-Air-Source) | Centrally-Ducted | D5CURAH24AAK | EA*5X25M17A* | *80MSU0601716A* | 25000 | 16 | 10 | 9 | 23400 | 19200 | 82.05% | 2.06 | 18600 | R-454B
216676455 | 2.08 | Yes | Yes | TEMPSTAR | HRCU-A-CB (Split System: Heat Pump with Remote Outdoor Unit-Air-Source) | Centrally-Ducted | D5CURAH24AAK | EA*5X25M17A* | *80MSU0601716A* | 25000 | 16 | 10 | 9 | 23400 | 19200 | 82.05% | 2.06 | 18600 | R-454B
216676456 | 2.08 | Yes | Yes | GRANDAIRE | HRCU-A-CB (Split System: Heat Pump with Remote Outdoor Unit-Air-Source) | Centrally-Ducted | WD5CURAH24AAK | W5A*25M17XA* | WFEU060B048B* | 25000 | 16 | 10 | 9 | 23400 | 19200 | 82.05% | 2.06 | 18600 | R-454B
216676457 | 2.02 | Yes | No | CARRIER | HRCU-A-CB (Split System: Heat Pump with Remote Outdoor Unit-Air-Source) | Centrally-Ducted | 37MURAQ24AA3 | CAA**3721AM* | 58SU*B060M17**16 | 24200 | 15.5 | 10 | 8.5 | 22800 | 19000 | 83.33% | 1.96 | 18300 | R-454B
216676458 | 2.02 | Yes | No | BRYANT HEATING AND COOLING SYSTEMS | HRCU-A-CB (Split System: Heat Pump with Remote Outdoor Unit-Air-Source) | Centrally-Ducted | 37MURAQ24AA3 | CAA**3721AM* | 83*SB48060M17*** | 24200 | 15.5 | 10 | 8.5 | 22800 | 19000 | 83.33% | 1.96 | 18300 | R-454B
216676459 | 2.02 | Yes | No | PAYNE HEATING AND COOLING | HRCU-A-CB (Split System: Heat Pump with Remote Outdoor Unit-Air-Source) | Centrally-Ducted | 37MURAQ24AA3 | CAA**3721AM* | PG80MSUA48060B** | 24200 | 15.5 | 10 | 8.5 | 22800 | 19000 | 83.33% | 1.96 | 18300 | R-454B
216676460 | 2.02 | Yes | No | HEIL | HRCU-A-CB (Split System: Heat Pump with Remote Outdoor Unit-Air-Source) | Centrally-Ducted | D5CURAH24AAK | EA*5X37M21A* | *80MSU0601716A* | 24200 | 15.5 | 10 | 8.5 | 22800 | 19000 | 83.33% | 1.96 | 18300 | R-454B
216676461 | 2.02 | Yes | No | AIRQUEST | HRCU-A-CB (Split System: Heat Pump with Remote Outdoor Unit-Air-Source) | Centrally-Ducted | D5CURAH24AAK | EA*5X37M21A* | *80MSU0601716A* | 24200 | 15.5 | 10 | 8.5 | 22800 | 19000 | 83.33% | 1.96 | 18300 | R-454B
216676462 | 2.02 | Yes | No | ARCOAIRE | HRCU-A-CB (Split System: Heat Pump with Remote Outdoor Unit-Air-Source) | Centrally-Ducted | D5CURAH24AAK | EA*5X37M21A* | *80MSU0601716A* | 24200 | 15.5 | 10 | 8.5 | 22800 | 19000 | 83.33% | 1.96 | 18300 | R-454B
216676463 | 2.02 | Yes | No | COMFORTMAKER | HRCU-A-CB (Split System: Heat Pump with Remote Outdoor Unit-Air-Source) | Centrally-Ducted | D5CURAH24AAK | EA*5X37M21A* | *80MSU0601716A* | 24200 | 15.5 | 10 | 8.5 | 22800 | 19000 | 83.33% | 1.96 | 18300 | R-454B
216676464 | 2.02 | Yes | No | DAY & NIGHT | HRCU-A-CB (Split System: Heat Pump with Remote Outdoor Unit-Air-Source) | Centrally-Ducted | D5CURAH24AAK | EA*5X37M21A* | *80MSU0601716A* | 24200 | 15.5 | 10 | 8.5 | 22800 | 19000 | 83.33% | 1.96 | 18300 | R-454B
216676465 | 2.02 | Yes | No | KEEPRITE | HRCU-A-CB (Split System: Heat Pump with Remote Outdoor Unit-Air-Source) | Centrally-Ducted | D5CURAH24AAK | EA*5X37M21A* | *80MSU0601716A* | 24200 | 15.5 | 10 | 8.5 | 22800 | 19000 | 83.33% | 1.96 | 18300 | R-454B
216676466 | 2.02 | Yes | No | SMART COMFORT | HRCU-A-CB (Split System: Heat Pump with Remote Outdoor Unit-Air-Source) | Centrally-Ducted | D5CURAH24AAK | EA*5X37M21A* | *80MSU0601716A* | 24200 | 15.5 | 10 | 8.5 | 22800 | 19000 | 83.33% | 1.96 | 18300 | R-454B
216676467 | 2.02 | Yes | No | TEMPSTAR | HRCU-A-CB (Split System: Heat Pump with Remote Outdoor Unit-Air-Source) | Centrally-Ducted | D5CURAH24AAK | EA*5X37M21A* | *80MSU0601716A* | 24200 | 15.5 | 10 | 8.5 | 22800 | 19000 | 83.33% | 1.96 | 18300 | R-454B
216676468 | 2.02 | Yes | No | CARRIER | HRCU-A-CB (Split System: Heat Pump with Remote Outdoor Unit-Air-Source) | Centrally-Ducted | 37MURAQ24AA3 | CAA**3721AM* | 58SU*B080M21**20 | 24200 | 15.5 | 10 | 8.5 | 22800 | 19000 | 83.33% | 1.96 | 18300 | R-454B
216676469 | 2.02 | Yes | No | BRYANT HEATING AND COOLING SYSTEMS | HRCU-A-CB (Split System: Heat Pump with Remote Outdoor Unit-Air-Source) | Centrally-Ducted | 37MURAQ24AA3 | CAA**3721AM* | 83*SB60080M21*** | 24200 | 15.5 | 10 | 8.5 | 22800 | 19000 | 83.33% | 1.96 | 18300 | R-454B
216676470 | 2.02 | Yes | No | PAYNE HEATING AND COOLING | HRCU-A-CB (Split System: Heat Pump with Remote Outdoor Unit-Air-Source) | Centrally-Ducted | 37MURAQ24AA3 | CAA**3721AM* | PG80MSUA60080C** | 24200 | 15.5 | 10 | 8.5 | 22800 | 19000 | 83.33% | 1.96 | 18300 | R-454B
216676471 | 2.02 | Yes | No | HEIL | HRCU-A-CB (Split System: Heat Pump with Remote Outdoor Unit-Air-Source) | Centrally-Ducted | D5CURAH24AAK | EA*5X37M21A* | *80MSU0802120A* | 24200 | 15.5 | 10 | 8.5 | 22800 | 19000 | 83.33% | 1.96 | 18300 | R-454B
216676472 | 2.02 | Yes | No | AIRQUEST | HRCU-A-CB (Split System: Heat Pump with Remote Outdoor Unit-Air-Source) | Centrally-Ducted | D5CURAH24AAK | EA*5X37M21A* | *80MSU0802120A* | 24200 | 15.5 | 10 | 8.5 | 22800 | 19000 | 83.33% | 1.96 | 18300 | R-454B
216676473 | 2.02 | Yes | No | ARCOAIRE | HRCU-A-CB (Split System: Heat Pump with Remote Outdoor Unit-Air-Source) | Centrally-Ducted | D5CURAH24AAK | EA*5X37M21A* | *80MSU0802120A* | 24200 | 15.5 | 10 | 8.5 | 22800 | 19000 | 83.33% | 1.96 | 18300 | R-454B
216676474 | 2.02 | Yes | No | COMFORTMAKER | HRCU-A-CB (Split System: Heat Pump with Remote Outdoor Unit-Air-Source) | Centrally-Ducted | D5CURAH24AAK | EA*5X37M21A* | *80MSU0802120A* | 24200 | 15.5 | 10 | 8.5 | 22800 | 19000 | 83.33% | 1.96 | 18300 | R-454B
216676475 | 2.02 | Yes | No | DAY & NIGHT | HRCU-A-CB (Split System: Heat Pump with Remote Outdoor Unit-Air-Source) | Centrally-Ducted | D5CURAH24AAK | EA*5X37M21A* | *80MSU0802120A* | 24200 | 15.5 | 10 | 8.5 | 22800 | 19000 | 83.33% | 1.96 | 18300 | R-454B
216676476 | 2.02 | Yes | No | KEEPRITE | HRCU-A-CB (Split System: Heat Pump with Remote Outdoor Unit-Air-Source) | Centrally-Ducted | D5CURAH24AAK | EA*5X37M21A* | *80MSU0802120A* | 24200 | 15.5 | 10 | 8.5 | 22800 | 19000 | 83.33% | 1.96 | 18300 | R-454B
216676477 | 2.02 | Yes | No | SMART COMFORT | HRCU-A-CB (Split System: Heat Pump with Remote Outdoor Unit-Air-Source) | Centrally-Ducted | D5CURAH24AAK | EA*5X37M21A* | *80MSU0802120A* | 24200 | 15.5 | 10 | 8.5 | 22800 | 19000 | 83.33% | 1.96 | 18300 | R-454B
216676478 | 2.02 | Yes | No | TEMPSTAR | HRCU-A-CB (Split System: Heat Pump with Remote Outdoor Unit-Air-Source) | Centrally-Ducted | D5CURAH24AAK | EA*5X37M21A* | *80MSU0802120A* | 24200 | 15.5 | 10 | 8.5 | 22800 | 19000 | 83.33% | 1.96 | 18300 | R-454B
216676479 | 2.03 | Yes | No | CARRIER | HRCU-A-CB (Split System: Heat Pump with Remote Outdoor Unit-Air-Source) | Centrally-Ducted | 37MURAQ24AA3 | CSAH*3012AM* | 58SU*B080M21**20 | 24400 | 15.2 | 10 | 8.5 | 24400 | 19500 | 79.92% | 1.9 | 19100 | R-454B
216676480 | 2.03 | Yes | No | BRYANT HEATING AND COOLING SYSTEMS | HRCU-A-CB (Split System: Heat Pump with Remote Outdoor Unit-Air-Source) | Centrally-Ducted | 37MURAQ24AA3 | CSAH*3012AM* | 83*SB60080M21*** | 24400 | 15.2 | 10 | 8.5 | 24400 | 19500 | 79.92% | 1.9 | 19100 | R-454B
216676481 | 2.03 | Yes | No | PAYNE HEATING AND COOLING | HRCU-A-CB (Split System: Heat Pump with Remote Outdoor Unit-Air-Source) | Centrally-Ducted | 37MURAQ24AA3 | CSAH*3012AM* | PG80MSUA60080C** | 24400 | 15.2 | 10 | 8.5 | 24400 | 19500 | 79.92% | 1.9 | 19100 | R-454B
216676482 | 2.03 | Yes | No | HEIL | HRCU-A-CB (Split System: Heat Pump with Remote Outdoor Unit-Air-Source) | Centrally-Ducted | D5CURAH24AAK | ESH5X30M12A* | *80MSU0802120A* | 24400 | 15.2 | 10 | 8.5 | 24400 | 19500 | 79.92% | 1.9 | 19100 | R-454B
216676483 | 2.03 | Yes | No | AIRQUEST | HRCU-A-CB (Split System: Heat Pump with Remote Outdoor Unit-Air-Source) | Centrally-Ducted | D5CURAH24AAK | ESH5X30M12A* | *80MSU0802120A* | 24400 | 15.2 | 10 | 8.5 | 24400 | 19500 | 79.92% | 1.9 | 19100 | R-454B
216676484 | 2.03 | Yes | No | ARCOAIRE | HRCU-A-CB (Split System: Heat Pump with Remote Outdoor Unit-Air-Source) | Centrally-Ducted | D5CURAH24AAK | ESH5X30M12A* | *80MSU0802120A* | 24400 | 15.2 | 10 | 8.5 | 24400 | 19500 | 79.92% | 1.9 | 19100 | R-454B
216676485 | 2.03 | Yes | No | COMFORTMAKER | HRCU-A-CB (Split System: Heat Pump with Remote Outdoor Unit-Air-Source) | Centrally-Ducted | D5CURAH24AAK | ESH5X30M12A* | *80MSU0802120A* | 24400 | 15.2 | 10 | 8.5 | 24400 | 19500 | 79.92% | 1.9 | 19100 | R-454B
216676486 | 2.03 | Yes | No | DAY & NIGHT | HRCU-A-CB (Split System: Heat Pump with Remote Outdoor Unit-Air-Source) | Centrally-Ducted | D5CURAH24AAK | ESH5X30M12A* | *80MSU0802120A* | 24400 | 15.2 | 10 | 8.5 | 24400 | 19500 | 79.92% | 1.9 | 19100 | R-454B
216676487 | 2.03 | Yes | No | KEEPRITE | HRCU-A-CB (Split System: Heat Pump with Remote Outdoor Unit-Air-Source) | Centrally-Ducted | D5CURAH24AAK | ESH5X30M12A* | *80MSU0802120A* | 24400 | 15.2 | 10 | 8.5 | 24400 | 19500 | 79.92% | 1.9 | 19100 | R-454B
216676488 | 2.03 | Yes | No | SMART COMFORT | HRCU-A-CB (Split System: Heat Pump with Remote Outdoor Unit-Air-Source) | Centrally-Ducted | D5CURAH24AAK | ESH5X30M12A* | *80MSU0802120A* | 24400 | 15.2 | 10 | 8.5 | 24400 | 19500 | 79.92% | 1.9 | 19100 | R-454B
216676489 | 2.03 | Yes | No | TEMPSTAR | HRCU-A-CB (Split System: Heat Pump with Remote Outdoor Unit-Air-Source) | Centrally-Ducted | D5CURAH24AAK | ESH5X30M12A* | *80MSU0802120A* | 24400 | 15.2 | 10 | 8.5 | 24400 | 19500 | 79.92% | 1.9 | 19100 | R-454B
216676490 | 2.03 | Yes | No | GRANDAIRE | HRCU-A-CB (Split System: Heat Pump with Remote Outdoor Unit-Air-Source) | Centrally-Ducted | WD5CURAH24AAK | W5SH30M12XA* | WFEU080C060B* | 24400 | 15.2 | 10 | 8.5 | 24400 | 19500 | 79.92% | 1.9 | 19100 | R-454B
216676503 | 1.98 | No | No | CARRIER | HRCU-A-CB (Split System: Heat Pump with Remote Outdoor Unit-Air-Source) | Centrally-Ducted | 37MURAQ24AA3 | CSAH*3012AM* | 58S(B,C)*B070M14**12 | 23800 | 15.2 | 9.8 | 8.5 | 24200 | 19500 | 80.58% | 1.9 | 19000 | R-454B
216676504 | 1.98 | No | No | BRYANT HEATING AND COOLING SYSTEMS | HRCU-A-CB (Split System: Heat Pump with Remote Outdoor Unit-Air-Source) | Centrally-Ducted | 37MURAQ24AA3 | CSAH*3012AM* | 8(0,1)*SB36070M14*** | 23800 | 15.2 | 9.8 | 8.5 | 24200 | 19500 | 80.58% | 1.9 | 19000 | R-454B
216676505 | 1.98 | No | No | PAYNE HEATING AND COOLING | HRCU-A-CB (Split System: Heat Pump with Remote Outdoor Unit-Air-Source) | Centrally-Ducted | 37MURAQ24AA3 | CSAH*3012AM* | PG80MS(A,L)A36070A** | 23800 | 15.2 | 9.8 | 8.5 | 24200 | 19500 | 80.58% | 1.9 | 19000 | R-454B
216676506 | 1.98 | No | No | HEIL | HRCU-A-CB (Split System: Heat Pump with Remote Outdoor Unit-Air-Source) | Centrally-Ducted | D5CURAH24AAK | ESH5X30M12A* | *80MS(N,L)0701412A* | 23800 | 15.2 | 9.8 | 8.5 | 24200 | 19500 | 80.58% | 1.9 | 19000 | R-454B
216676507 | 1.98 | No | No | AIRQUEST | HRCU-A-CB (Split System: Heat Pump with Remote Outdoor Unit-Air-Source) | Centrally-Ducted | D5CURAH24AAK | ESH5X30M12A* | *80MS(N,L)0701412A* | 23800 | 15.2 | 9.8 | 8.5 | 24200 | 19500 | 80.58% | 1.9 | 19000 | R-454B
216676508 | 1.98 | No | No | ARCOAIRE | HRCU-A-CB (Split System: Heat Pump with Remote Outdoor Unit-Air-Source) | Centrally-Ducted | D5CURAH24AAK | ESH5X30M12A* | *80MS(N,L)0701412A* | 23800 | 15.2 | 9.8 | 8.5 | 24200 | 19500 | 80.58% | 1.9 | 19000 | R-454B
216676509 | 1.98 | No | No | COMFORTMAKER | HRCU-A-CB (Split System: Heat Pump with Remote Outdoor Unit-Air-Source) | Centrally-Ducted | D5CURAH24AAK | ESH5X30M12A* | *80MS(N,L)0701412A* | 23800 | 15.2 | 9.8 | 8.5 | 24200 | 19500 | 80.58% | 1.9 | 19000 | R-454B
216676510 | 1.98 | No | No | DAY & NIGHT | HRCU-A-CB (Split System: Heat Pump with Remote Outdoor Unit-Air-Source) | Centrally-Ducted | D5CURAH24AAK | ESH5X30M12A* | *80MS(N,L)0701412A* | 23800 | 15.2 | 9.8 | 8.5 | 24200 | 19500 | 80.58% | 1.9 | 19000 | R-454B
216676511 | 1.98 | No | No | KEEPRITE | HRCU-A-CB (Split System: Heat Pump with Remote Outdoor Unit-Air-Source) | Centrally-Ducted | D5CURAH24AAK | ESH5X30M12A* | *80MS(N,L)0701412A* | 23800 | 15.2 | 9.8 | 8.5 | 24200 | 19500 | 80.58% | 1.9 | 19000 | R-454B
216676512 | 1.98 | No | No | SMART COMFORT | HRCU-A-CB (Split System: Heat Pump with Remote Outdoor Unit-Air-Source) | Centrally-Ducted | D5CURAH24AAK | ESH5X30M12A* | *80MS(N,L)0701412A* | 23800 | 15.2 | 9.8 | 8.5 | 24200 | 19500 | 80.58% | 1.9 | 19000 | R-454B
216676513 | 1.98 | No | No | TEMPSTAR | HRCU-A-CB (Split System: Heat Pump with Remote Outdoor Unit-Air-Source) | Centrally-Ducted | D5CURAH24AAK | ESH5X30M12A* | *80MS(N,L)0701412A* | 23800 | 15.2 | 9.8 | 8.5 | 24200 | 19500 | 80.58% | 1.9 | 19000 | R-454B
216676514 | 1.98 | No | No | GRANDAIRE | HRCU-A-CB (Split System: Heat Pump with Remote Outdoor Unit-Air-Source) | Centrally-Ducted | WD5CURAH24AAK | W5SH30M12XA* | WFE*070A036C* | 23800 | 15.2 | 9.8 | 8.5 | 24200 | 19500 | 80.58% | 1.9 | 19000 | R-454B
216676515 | 2.05 | Yes | No | CARRIER | HRCU-A-CB (Split System: Heat Pump with Remote Outdoor Unit-Air-Source) | Centrally-Ducted | 37MURAQ24AA3 | CAA**3721AM* | 58SU*B100M21**20 | 24600 | 15.5 | 10 | 8.5 | 23200 | 19100 | 82.33% | 1.94 | 18500 | R-454B
216676516 | 2.05 | Yes | No | BRYANT HEATING AND COOLING SYSTEMS | HRCU-A-CB (Split System: Heat Pump with Remote Outdoor Unit-Air-Source) | Centrally-Ducted | 37MURAQ24AA3 | CAA**3721AM* | 83*SB60100M21*** | 24600 | 15.5 | 10 | 8.5 | 23200 | 19100 | 82.33% | 1.94 | 18500 | R-454B
216676517 | 2.05 | Yes | No | PAYNE HEATING AND COOLING | HRCU-A-CB (Split System: Heat Pump with Remote Outdoor Unit-Air-Source) | Centrally-Ducted | 37MURAQ24AA3 | CAA**3721AM* | PG80MSUA60100C** | 24600 | 15.5 | 10 | 8.5 | 23200 | 19100 | 82.33% | 1.94 | 18500 | R-454B
216676518 | 2.05 | Yes | No | HEIL | HRCU-A-CB (Split System: Heat Pump with Remote Outdoor Unit-Air-Source) | Centrally-Ducted | D5CURAH24AAK | EA*5X37M21A* | *80MSU1002120A* | 24600 | 15.5 | 10 | 8.5 | 23200 | 19100 | 82.33% | 1.94 | 18500 | R-454B
216676519 | 2.05 | Yes | No | AIRQUEST | HRCU-A-CB (Split System: Heat Pump with Remote Outdoor Unit-Air-Source) | Centrally-Ducted | D5CURAH24AAK | EA*5X37M21A* | *80MSU1002120A* | 24600 | 15.5 | 10 | 8.5 | 23200 | 19100 | 82.33% | 1.94 | 18500 | R-454B
216676520 | 2.05 | Yes | No | ARCOAIRE | HRCU-A-CB (Split System: Heat Pump with Remote Outdoor Unit-Air-Source) | Centrally-Ducted | D5CURAH24AAK | EA*5X37M21A* | *80MSU1002120A* | 24600 | 15.5 | 10 | 8.5 | 23200 | 19100 | 82.33% | 1.94 | 18500 | R-454B
216676521 | 2.05 | Yes | No | COMFORTMAKER | HRCU-A-CB (Split System: Heat Pump with Remote Outdoor Unit-Air-Source) | Centrally-Ducted | D5CURAH24AAK | EA*5X37M21A* | *80MSU1002120A* | 24600 | 15.5 | 10 | 8.5 | 23200 | 19100 | 82.33% | 1.94 | 18500 | R-454B
216676522 | 2.05 | Yes | No | DAY & NIGHT | HRCU-A-CB (Split System: Heat Pump with Remote Outdoor Unit-Air-Source) | Centrally-Ducted | D5CURAH24AAK | EA*5X37M21A* | *80MSU1002120A* | 24600 | 15.5 | 10 | 8.5 | 23200 | 19100 | 82.33% | 1.94 | 18500 | R-454B
216676523 | 2.05 | Yes | No | KEEPRITE | HRCU-A-CB (Split System: Heat Pump with Remote Outdoor Unit-Air-Source) | Centrally-Ducted | D5CURAH24AAK | EA*5X37M21A* | *80MSU1002120A* | 24600 | 15.5 | 10 | 8.5 | 23200 | 19100 | 82.33% | 1.94 | 18500 | R-454B
216676524 | 2.05 | Yes | No | SMART COMFORT | HRCU-A-CB (Split System: Heat Pump with Remote Outdoor Unit-Air-Source) | Centrally-Ducted | D5CURAH24AAK | EA*5X37M21A* | *80MSU1002120A* | 24600 | 15.5 | 10 | 8.5 | 23200 | 19100 | 82.33% | 1.94 | 18500 | R-454B
216676525 | 2.05 | Yes | No | TEMPSTAR | HRCU-A-CB (Split System: Heat Pump with Remote Outdoor Unit-Air-Source) | Centrally-Ducted | D5CURAH24AAK | EA*5X37M21A* | *80MSU1002120A* | 24600 | 15.5 | 10 | 8.5 | 23200 | 19100 | 82.33% | 1.94 | 18500 | R-454B
216676526 | 1.98 | No | No | CARRIER | HRCU-A-CB (Split System: Heat Pump with Remote Outdoor Unit-Air-Source) | Centrally-Ducted | 37MURAQ24AA3 | CSAH*3612AM* | 58S(B,C)*B070M17**12 | 23800 | 15.2 | 9.8 | 8.5 | 23600 | 19200 | 81.36% | 1.94 | 18700 | R-454B
216676527 | 1.98 | No | No | BRYANT HEATING AND COOLING SYSTEMS | HRCU-A-CB (Split System: Heat Pump with Remote Outdoor Unit-Air-Source) | Centrally-Ducted | 37MURAQ24AA3 | CSAH*3612AM* | 8(0,1)*SB36070M17*** | 23800 | 15.2 | 9.8 | 8.5 | 23600 | 19200 | 81.36% | 1.94 | 18700 | R-454B
216676528 | 1.98 | No | No | PAYNE HEATING AND COOLING | HRCU-A-CB (Split System: Heat Pump with Remote Outdoor Unit-Air-Source) | Centrally-Ducted | 37MURAQ24AA3 | CSAH*3612AM* | PG80MS(A,L)A36070B** | 23800 | 15.2 | 9.8 | 8.5 | 23600 | 19200 | 81.36% | 1.94 | 18700 | R-454B
216676529 | 1.98 | No | No | HEIL | HRCU-A-CB (Split System: Heat Pump with Remote Outdoor Unit-Air-Source) | Centrally-Ducted | D5CURAH24AAK | ESH5X36M12A* | *80MS(N,L)0701712A* | 23800 | 15.2 | 9.8 | 8.5 | 23600 | 19200 | 81.36% | 1.94 | 18700 | R-454B
216676530 | 1.98 | No | No | AIRQUEST | HRCU-A-CB (Split System: Heat Pump with Remote Outdoor Unit-Air-Source) | Centrally-Ducted | D5CURAH24AAK | ESH5X36M12A* | *80MS(N,L)0701712A* | 23800 | 15.2 | 9.8 | 8.5 | 23600 | 19200 | 81.36% | 1.94 | 18700 | R-454B
216676531 | 1.98 | No | No | ARCOAIRE | HRCU-A-CB (Split System: Heat Pump with Remote Outdoor Unit-Air-Source) | Centrally-Ducted | D5CURAH24AAK | ESH5X36M12A* | *80MS(N,L)0701712A* | 23800 | 15.2 | 9.8 | 8.5 | 23600 | 19200 | 81.36% | 1.94 | 18700 | R-454B
216676532 | 1.98 | No | No | COMFORTMAKER | HRCU-A-CB (Split System: Heat Pump with Remote Outdoor Unit-Air-Source) | Centrally-Ducted | D5CURAH24AAK | ESH5X36M12A* | *80MS(N,L)0701712A* | 23800 | 15.2 | 9.8 | 8.5 | 23600 | 19200 | 81.36% | 1.94 | 18700 | R-454B
216676533 | 1.98 | No | No | DAY & NIGHT | HRCU-A-CB (Split System: Heat Pump with Remote Outdoor Unit-Air-Source) | Centrally-Ducted | D5CURAH24AAK | ESH5X36M12A* | *80MS(N,L)0701712A* | 23800 | 15.2 | 9.8 | 8.5 | 23600 | 19200 | 81.36% | 1.94 | 18700 | R-454B
216676534 | 1.98 | No | No | KEEPRITE | HRCU-A-CB (Split System: Heat Pump with Remote Outdoor Unit-Air-Source) | Centrally-Ducted | D5CURAH24AAK | ESH5X36M12A* | *80MS(N,L)0701712A* | 23800 | 15.2 | 9.8 | 8.5 | 23600 | 19200 | 81.36% | 1.94 | 18700 | R-454B
216676535 | 1.98 | No | No | TEMPSTAR | HRCU-A-CB (Split System: Heat Pump with Remote Outdoor Unit-Air-Source) | Centrally-Ducted | D5CURAH24AAK | ESH5X36M12A* | *80MS(N,L)0701712A* | 23800 | 15.2 | 9.8 | 8.5 | 23600 | 19200 | 81.36% | 1.94 | 18700 | R-454B
216676536 | 1.98 | No | No | GRANDAIRE | HRCU-A-CB (Split System: Heat Pump with Remote Outdoor Unit-Air-Source) | Centrally-Ducted | WD5CURAH24AAK | W5SH36M12XA* | WFE*070B036C* | 23800 | 15.2 | 9.8 | 8.5 | 23600 | 19200 | 81.36% | 1.94 | 18700 | R-454B
216676537 | 1.95 | No | No | CARRIER | HRCU-A-CB (Split System: Heat Pump with Remote Outdoor Unit-Air-Source) | Centrally-Ducted | 37MURAQ24AA3 | CAA**3017AM* | 58TP*B045V14**12 | 23400 | 15.2 | 9.8 | 8.5 | 24000 | 19400 | 80.83% | 1.9 | 18900 | R-454B
216676538 | 1.95 | No | No | BRYANT HEATING AND COOLING SYSTEMS | HRCU-A-CB (Split System: Heat Pump with Remote Outdoor Unit-Air-Source) | Centrally-Ducted | 37MURAQ24AA3 | CAA**3017AM* | 82*TB36045V14*** | 23400 | 15.2 | 9.8 | 8.5 | 24000 | 19400 | 80.83% | 1.9 | 18900 | R-454B
216676539 | 1.95 | No | No | PAYNE HEATING AND COOLING | HRCU-A-CB (Split System: Heat Pump with Remote Outdoor Unit-Air-Source) | Centrally-Ducted | 37MURAQ24AA3 | CAA**3017AM* | PG80VTLB36045A** | 23400 | 15.2 | 9.8 | 8.5 | 24000 | 19400 | 80.83% | 1.9 | 18900 | R-454B
216676540 | 1.95 | No | No | HEIL | HRCU-A-CB (Split System: Heat Pump with Remote Outdoor Unit-Air-Source) | Centrally-Ducted | D5CURAH24AAK | EA*5X30M17A* | *80VTL0451412B* | 23400 | 15.2 | 9.8 | 8.5 | 24000 | 19400 | 80.83% | 1.9 | 18900 | R-454B
216676541 | 1.95 | No | No | AIRQUEST | HRCU-A-CB (Split System: Heat Pump with Remote Outdoor Unit-Air-Source) | Centrally-Ducted | D5CURAH24AAK | EA*5X30M17A* | *80VTL0451412B* | 23400 | 15.2 | 9.8 | 8.5 | 24000 | 19400 | 80.83% | 1.9 | 18900 | R-454B
216676542 | 1.95 | No | No | ARCOAIRE | HRCU-A-CB (Split System: Heat Pump with Remote Outdoor Unit-Air-Source) | Centrally-Ducted | D5CURAH24AAK | EA*5X30M17A* | *80VTL0451412B* | 23400 | 15.2 | 9.8 | 8.5 | 24000 | 19400 | 80.83% | 1.9 | 18900 | R-454B
216676543 | 1.95 | No | No | COMFORTMAKER | HRCU-A-CB (Split System: Heat Pump with Remote Outdoor Unit-Air-Source) | Centrally-Ducted | D5CURAH24AAK | EA*5X30M17A* | *80VTL0451412B* | 23400 | 15.2 | 9.8 | 8.5 | 24000 | 19400 | 80.83% | 1.9 | 18900 | R-454B
216676544 | 1.95 | No | No | DAY & NIGHT | HRCU-A-CB (Split System: Heat Pump with Remote Outdoor Unit-Air-Source) | Centrally-Ducted | D5CURAH24AAK | EA*5X30M17A* | *80VTL0451412B* | 23400 | 15.2 | 9.8 | 8.5 | 24000 | 19400 | 80.83% | 1.9 | 18900 | R-454B
216676545 | 1.95 | No | No | KEEPRITE | HRCU-A-CB (Split System: Heat Pump with Remote Outdoor Unit-Air-Source) | Centrally-Ducted | D5CURAH24AAK | EA*5X30M17A* | *80VTL0451412B* | 23400 | 15.2 | 9.8 | 8.5 | 24000 | 19400 | 80.83% | 1.9 | 18900 | R-454B
216676546 | 1.95 | No | No | SMART COMFORT | HRCU-A-CB (Split System: Heat Pump with Remote Outdoor Unit-Air-Source) | Centrally-Ducted | D5CURAH24AAK | EA*5X30M17A* | *80VTL0451412B* | 23400 | 15.2 | 9.8 | 8.5 | 24000 | 19400 | 80.83% | 1.9 | 18900 | R-454B
216676547 | 1.95 | No | No | TEMPSTAR | HRCU-A-CB (Split System: Heat Pump with Remote Outdoor Unit-Air-Source) | Centrally-Ducted | D5CURAH24AAK | EA*5X30M17A* | *80VTL0451412B* | 23400 | 15.2 | 9.8 | 8.5 | 24000 | 19400 | 80.83% | 1.9 | 18900 | R-454B
216676548 | 1.95 | No | No | GRANDAIRE | HRCU-A-CB (Split System: Heat Pump with Remote Outdoor Unit-Air-Source) | Centrally-Ducted | WD5CURAH24AAK | W5A*30M17XA* | WFET045A036A* | 23400 | 15.2 | 9.8 | 8.5 | 24000 | 19400 | 80.83% | 1.9 | 18900 | R-454B
216676573 | 1.97 | No | No | CARRIER | HRCU-A-CB (Split System: Heat Pump with Remote Outdoor Unit-Air-Source) | Centrally-Ducted | 37MURAQ24AA3 | CAA**3617AM* | 58TP*B045V14**12 | 23600 | 15.5 | 9.8 | 8.5 | 24000 | 19300 | 80.42% | 1.92 | 18800 | R-454B
216676574 | 1.97 | No | No | BRYANT HEATING AND COOLING SYSTEMS | HRCU-A-CB (Split System: Heat Pump with Remote Outdoor Unit-Air-Source) | Centrally-Ducted | 37MURAQ24AA3 | CAA**3617AM* | 82*TB36045V14*** | 23600 | 15.5 | 9.8 | 8.5 | 24000 | 19300 | 80.42% | 1.92 | 18800 | R-454B
216676575 | 1.97 | No | No | PAYNE HEATING AND COOLING | HRCU-A-CB (Split System: Heat Pump with Remote Outdoor Unit-Air-Source) | Centrally-Ducted | 37MURAQ24AA3 | CAA**3617AM* | PG80VTLB36045A** | 23600 | 15.5 | 9.8 | 8.5 | 24000 | 19300 | 80.42% | 1.92 | 18800 | R-454B
216676576 | 1.97 | No | No | HEIL | HRCU-A-CB (Split System: Heat Pump with Remote Outdoor Unit-Air-Source) | Centrally-Ducted | D5CURAH24AAK | EA*5X36M17A* | *80VTL0451412B* | 23600 | 15.5 | 9.8 | 8.5 | 24000 | 19300 | 80.42% | 1.92 | 18800 | R-454B
216676577 | 1.97 | No | No | AIRQUEST | HRCU-A-CB (Split System: Heat Pump with Remote Outdoor Unit-Air-Source) | Centrally-Ducted | D5CURAH24AAK | EA*5X36M17A* | *80VTL0451412B* | 23600 | 15.5 | 9.8 | 8.5 | 24000 | 19300 | 80.42% | 1.92 | 18800 | R-454B
216676578 | 1.97 | No | No | ARCOAIRE | HRCU-A-CB (Split System: Heat Pump with Remote Outdoor Unit-Air-Source) | Centrally-Ducted | D5CURAH24AAK | EA*5X36M17A* | *80VTL0451412B* | 23600 | 15.5 | 9.8 | 8.5 | 24000 | 19300 | 80.42% | 1.92 | 18800 | R-454B
216676579 | 1.97 | No | No | COMFORTMAKER | HRCU-A-CB (Split System: Heat Pump with Remote Outdoor Unit-Air-Source) | Centrally-Ducted | D5CURAH24AAK | EA*5X36M17A* | *80VTL0451412B* | 23600 | 15.5 | 9.8 | 8.5 | 24000 | 19300 | 80.42% | 1.92 | 18800 | R-454B
216676580 | 1.97 | No | No | DAY & NIGHT | HRCU-A-CB (Split System: Heat Pump with Remote Outdoor Unit-Air-Source) | Centrally-Ducted | D5CURAH24AAK | EA*5X36M17A* | *80VTL0451412B* | 23600 | 15.5 | 9.8 | 8.5 | 24000 | 19300 | 80.42% | 1.92 | 18800 | R-454B
216676581 | 1.97 | No | No | KEEPRITE | HRCU-A-CB (Split System: Heat Pump with Remote Outdoor Unit-Air-Source) | Centrally-Ducted | D5CURAH24AAK | EA*5X36M17A* | *80VTL0451412B* | 23600 | 15.5 | 9.8 | 8.5 | 24000 | 19300 | 80.42% | 1.92 | 18800 | R-454B
216676582 | 1.97 | No | No | SMART COMFORT | HRCU-A-CB (Split System: Heat Pump with Remote Outdoor Unit-Air-Source) | Centrally-Ducted | D5CURAH24AAK | EA*5X36M17A* | *80VTL0451412B* | 23600 | 15.5 | 9.8 | 8.5 | 24000 | 19300 | 80.42% | 1.92 | 18800 | R-454B
216676583 | 1.97 | No | No | TEMPSTAR | HRCU-A-CB (Split System: Heat Pump with Remote Outdoor Unit-Air-Source) | Centrally-Ducted | D5CURAH24AAK | EA*5X36M17A* | *80VTL0451412B* | 23600 | 15.5 | 9.8 | 8.5 | 24000 | 19300 | 80.42% | 1.92 | 18800 | R-454B
216676584 | 1.97 | No | No | GRANDAIRE | HRCU-A-CB (Split System: Heat Pump with Remote Outdoor Unit-Air-Source) | Centrally-Ducted | WD5CURAH24AAK | W5A*36M17XA* | WFET045A036A* | 23600 | 15.5 | 9.8 | 8.5 | 24000 | 19300 | 80.42% | 1.92 | 18800 | R-454B
216676585 | 2.02 | Yes | No | CARRIER | HRCU-A-CB (Split System: Heat Pump with Remote Outdoor Unit-Air-Source) | Centrally-Ducted | 37MURAQ24AA3 | CAA**2517AM* | 58TP*B045V14**12 | 24200 | 15.5 | 10 | 8.5 | 23200 | 19100 | 82.33% | 1.94 | 18500 | R-454B
216676586 | 2.02 | Yes | No | BRYANT HEATING AND COOLING SYSTEMS | HRCU-A-CB (Split System: Heat Pump with Remote Outdoor Unit-Air-Source) | Centrally-Ducted | 37MURAQ24AA3 | CAA**2517AM* | 82*TB36045V14*** | 24200 | 15.5 | 10 | 8.5 | 23200 | 19100 | 82.33% | 1.94 | 18500 | R-454B
216676587 | 2.02 | Yes | No | PAYNE HEATING AND COOLING | HRCU-A-CB (Split System: Heat Pump with Remote Outdoor Unit-Air-Source) | Centrally-Ducted | 37MURAQ24AA3 | CAA**2517AM* | PG80VTLB36045A** | 24200 | 15.5 | 10 | 8.5 | 23200 | 19100 | 82.33% | 1.94 | 18500 | R-454B
216676588 | 2.02 | Yes | No | HEIL | HRCU-A-CB (Split System: Heat Pump with Remote Outdoor Unit-Air-Source) | Centrally-Ducted | D5CURAH24AAK | EA*5X25M17A* | *80VTL0451412B* | 24200 | 15.5 | 10 | 8.5 | 23200 | 19100 | 82.33% | 1.94 | 18500 | R-454B
216676589 | 2.02 | Yes | No | AIRQUEST | HRCU-A-CB (Split System: Heat Pump with Remote Outdoor Unit-Air-Source) | Centrally-Ducted | D5CURAH24AAK | EA*5X25M17A* | *80VTL0451412B* | 24200 | 15.5 | 10 | 8.5 | 23200 | 19100 | 82.33% | 1.94 | 18500 | R-454B
216676590 | 2.02 | Yes | No | ARCOAIRE | HRCU-A-CB (Split System: Heat Pump with Remote Outdoor Unit-Air-Source) | Centrally-Ducted | D5CURAH24AAK | EA*5X25M17A* | *80VTL0451412B* | 24200 | 15.5 | 10 | 8.5 | 23200 | 19100 | 82.33% | 1.94 | 18500 | R-454B
216676591 | 2.02 | Yes | No | COMFORTMAKER | HRCU-A-CB (Split System: Heat Pump with Remote Outdoor Unit-Air-Source) | Centrally-Ducted | D5CURAH24AAK | EA*5X25M17A* | *80VTL0451412B* | 24200 | 15.5 | 10 | 8.5 | 23200 | 19100 | 82.33% | 1.94 | 18500 | R-454B
216676592 | 2.02 | Yes | No | DAY & NIGHT | HRCU-A-CB (Split System: Heat Pump with Remote Outdoor Unit-Air-Source) | Centrally-Ducted | D5CURAH24AAK | EA*5X25M17A* | *80VTL0451412B* | 24200 | 15.5 | 10 | 8.5 | 23200 | 19100 | 82.33% | 1.94 | 18500 | R-454B
216676593 | 2.02 | Yes | No | KEEPRITE | HRCU-A-CB (Split System: Heat Pump with Remote Outdoor Unit-Air-Source) | Centrally-Ducted | D5CURAH24AAK | EA*5X25M17A* | *80VTL0451412B* | 24200 | 15.5 | 10 | 8.5 | 23200 | 19100 | 82.33% | 1.94 | 18500 | R-454B
216676594 | 2.02 | Yes | No | SMART COMFORT | HRCU-A-CB (Split System: Heat Pump with Remote Outdoor Unit-Air-Source) | Centrally-Ducted | D5CURAH24AAK | EA*5X25M17A* | *80VTL0451412B* | 24200 | 15.5 | 10 | 8.5 | 23200 | 19100 | 82.33% | 1.94 | 18500 | R-454B
216676595 | 2.02 | Yes | No | TEMPSTAR | HRCU-A-CB (Split System: Heat Pump with Remote Outdoor Unit-Air-Source) | Centrally-Ducted | D5CURAH24AAK | EA*5X25M17A* | *80VTL0451412B* | 24200 | 15.5 | 10 | 8.5 | 23200 | 19100 | 82.33% | 1.94 | 18500 | R-454B
216676596 | 2.02 | Yes | No | GRANDAIRE | HRCU-A-CB (Split System: Heat Pump with Remote Outdoor Unit-Air-Source) | Centrally-Ducted | WD5CURAH24AAK | W5A*25M17XA* | WFET045A036A* | 24200 | 15.5 | 10 | 8.5 | 23200 | 19100 | 82.33% | 1.94 | 18500 | R-454B
216676601 | 1.97 | No | No | CARRIER | HRCU-A-CB (Split System: Heat Pump with Remote Outdoor Unit-Air-Source) | Centrally-Ducted | 37MURAQ24AA3 | CAA**3014AM* | 58TP*B070V14**12 | 23600 | 15.2 | 9.8 | 8.5 | 24200 | 19400 | 80.17% | 1.9 | 18900 | R-454B
216676602 | 1.97 | No | No | BRYANT HEATING AND COOLING SYSTEMS | HRCU-A-CB (Split System: Heat Pump with Remote Outdoor Unit-Air-Source) | Centrally-Ducted | 37MURAQ24AA3 | CAA**3014AM* | 82*TB36070V14*** | 23600 | 15.2 | 9.8 | 8.5 | 24200 | 19400 | 80.17% | 1.9 | 18900 | R-454B
216676603 | 1.97 | No | No | PAYNE HEATING AND COOLING | HRCU-A-CB (Split System: Heat Pump with Remote Outdoor Unit-Air-Source) | Centrally-Ducted | 37MURAQ24AA3 | CAA**3014AM* | PG80VTLB36070A** | 23600 | 15.2 | 9.8 | 8.5 | 24200 | 19400 | 80.17% | 1.9 | 18900 | R-454B
216676604 | 1.97 | No | No | GRANDAIRE | HRCU-A-CB (Split System: Heat Pump with Remote Outdoor Unit-Air-Source) | Centrally-Ducted | WD5CURAH24AAK | W5A*30M14XA* | WFET070A036A* | 23600 | 15.2 | 9.8 | 8.5 | 24200 | 19400 | 80.17% | 1.9 | 18900 | R-454B
216676605 | 1.95 | No | No | CARRIER | HRCU-A-CB (Split System: Heat Pump with Remote Outdoor Unit-Air-Source) | Centrally-Ducted | 37MURAQ24AA3 | CAA**2417AM* | 58TP*B070V14**12 | 23400 | 15.5 | 9.8 | 9 | 24800 | 19600 | 79.03% | 1.98 | 19200 | R-454B
216676606 | 1.95 | No | No | BRYANT HEATING AND COOLING SYSTEMS | HRCU-A-CB (Split System: Heat Pump with Remote Outdoor Unit-Air-Source) | Centrally-Ducted | 37MURAQ24AA3 | CAA**2417AM* | 82*TB36070V14*** | 23400 | 15.5 | 9.8 | 9 | 24800 | 19600 | 79.03% | 1.98 | 19200 | R-454B
216676607 | 1.95 | No | No | PAYNE HEATING AND COOLING | HRCU-A-CB (Split System: Heat Pump with Remote Outdoor Unit-Air-Source) | Centrally-Ducted | 37MURAQ24AA3 | CAA**2417AM* | PG80VTLB36070A** | 23400 | 15.5 | 9.8 | 9 | 24800 | 19600 | 79.03% | 1.98 | 19200 | R-454B
216676608 | 1.95 | No | No | GRANDAIRE | HRCU-A-CB (Split System: Heat Pump with Remote Outdoor Unit-Air-Source) | Centrally-Ducted | WD5CURAH24AAK | W5A*24M17XA* | WFET070A036A* | 23400 | 15.5 | 9.8 | 9 | 24800 | 19600 | 79.03% | 1.98 | 19200 | R-454B
216676613 | 1.98 | No | No | CARRIER | HRCU-A-CB (Split System: Heat Pump with Remote Outdoor Unit-Air-Source) | Centrally-Ducted | 37MURAQ24AA3 | CAA**3017AM* | 58TP*B070V14**12 | 23800 | 15.5 | 9.8 | 8.5 | 24200 | 19400 | 80.17% | 1.9 | 18900 | R-454B
216676614 | 1.98 | No | No | BRYANT HEATING AND COOLING SYSTEMS | HRCU-A-CB (Split System: Heat Pump with Remote Outdoor Unit-Air-Source) | Centrally-Ducted | 37MURAQ24AA3 | CAA**3017AM* | 82*TB36070V14*** | 23800 | 15.5 | 9.8 | 8.5 | 24200 | 19400 | 80.17% | 1.9 | 18900 | R-454B
216676615 | 1.98 | No | No | PAYNE HEATING AND COOLING | HRCU-A-CB (Split System: Heat Pump with Remote Outdoor Unit-Air-Source) | Centrally-Ducted | 37MURAQ24AA3 | CAA**3017AM* | PG80VTLB36070A** | 23800 | 15.5 | 9.8 | 8.5 | 24200 | 19400 | 80.17% | 1.9 | 18900 | R-454B
216676616 | 1.98 | No | No | GRANDAIRE | HRCU-A-CB (Split System: Heat Pump with Remote Outdoor Unit-Air-Source) | Centrally-Ducted | WD5CURAH24AAK | W5A*30M17XA* | WFET070A036A* | 23800 | 15.5 | 9.8 | 8.5 | 24200 | 19400 | 80.17% | 1.9 | 18900 | R-454B
216676617 | 1.98 | Yes | No | CARRIER | HRCU-A-CB (Split System: Heat Pump with Remote Outdoor Unit-Air-Source) | Centrally-Ducted | 37MURAQ24AA3 | CAA**3617AM* | 58TP*B070V14**12 | 23800 | 15.5 | 10 | 8.5 | 24000 | 19400 | 80.83% | 1.92 | 18800 | R-454B
216676618 | 1.98 | Yes | No | BRYANT HEATING AND COOLING SYSTEMS | HRCU-A-CB (Split System: Heat Pump with Remote Outdoor Unit-Air-Source) | Centrally-Ducted | 37MURAQ24AA3 | CAA**3617AM* | 82*TB36070V14*** | 23800 | 15.5 | 10 | 8.5 | 24000 | 19400 | 80.83% | 1.92 | 18800 | R-454B
216676619 | 1.98 | Yes | No | PAYNE HEATING AND COOLING | HRCU-A-CB (Split System: Heat Pump with Remote Outdoor Unit-Air-Source) | Centrally-Ducted | 37MURAQ24AA3 | CAA**3617AM* | PG80VTLB36070A** | 23800 | 15.5 | 10 | 8.5 | 24000 | 19400 | 80.83% | 1.92 | 18800 | R-454B
216676620 | 1.98 | Yes | No | GRANDAIRE | HRCU-A-CB (Split System: Heat Pump with Remote Outdoor Unit-Air-Source) | Centrally-Ducted | WD5CURAH24AAK | W5A*36M17XA* | WFET070A036A* | 23800 | 15.5 | 10 | 8.5 | 24000 | 19400 | 80.83% | 1.92 | 18800 | R-454B
216676621 | 1.98 | No | No | CARRIER | HRCU-A-CB (Split System: Heat Pump with Remote Outdoor Unit-Air-Source) | Centrally-Ducted | 37MURAQ24AA3 | CSAH*3612AM* | 58S(B,C)*B110M21**20 | 23800 | 15.2 | 9.8 | 8.5 | 23600 | 19200 | 81.36% | 1.94 | 18700 | R-454B
216676622 | 1.98 | No | No | BRYANT HEATING AND COOLING SYSTEMS | HRCU-A-CB (Split System: Heat Pump with Remote Outdoor Unit-Air-Source) | Centrally-Ducted | 37MURAQ24AA3 | CSAH*3612AM* | 8(0,1)*SB60110M21*** | 23800 | 15.2 | 9.8 | 8.5 | 23600 | 19200 | 81.36% | 1.94 | 18700 | R-454B
216676623 | 1.98 | No | No | PAYNE HEATING AND COOLING | HRCU-A-CB (Split System: Heat Pump with Remote Outdoor Unit-Air-Source) | Centrally-Ducted | 37MURAQ24AA3 | CSAH*3612AM* | PG80MS(A,L)A60110C** | 23800 | 15.2 | 9.8 | 8.5 | 23600 | 19200 | 81.36% | 1.94 | 18700 | R-454B
216676624 | 1.98 | No | No | HEIL | HRCU-A-CB (Split System: Heat Pump with Remote Outdoor Unit-Air-Source) | Centrally-Ducted | D5CURAH24AAK | ESH5X36M12A* | *80MS(N,L)1102120A* | 23800 | 15.2 | 9.8 | 8.5 | 23600 | 19200 | 81.36% | 1.94 | 18700 | R-454B
216676625 | 1.98 | No | No | AIRQUEST | HRCU-A-CB (Split System: Heat Pump with Remote Outdoor Unit-Air-Source) | Centrally-Ducted | D5CURAH24AAK | ESH5X36M12A* | *80MS(N,L)1102120A* | 23800 | 15.2 | 9.8 | 8.5 | 23600 | 19200 | 81.36% | 1.94 | 18700 | R-454B
216676626 | 1.98 | No | No | ARCOAIRE | HRCU-A-CB (Split System: Heat Pump with Remote Outdoor Unit-Air-Source) | Centrally-Ducted | D5CURAH24AAK | ESH5X36M12A* | *80MS(N,L)1102120A* | 23800 | 15.2 | 9.8 | 8.5 | 23600 | 19200 | 81.36% | 1.94 | 18700 | R-454B
216676627 | 1.98 | No | No | COMFORTMAKER | HRCU-A-CB (Split System: Heat Pump with Remote Outdoor Unit-Air-Source) | Centrally-Ducted | D5CURAH24AAK | ESH5X36M12A* | *80MS(N,L)1102120A* | 23800 | 15.2 | 9.8 | 8.5 | 23600 | 19200 | 81.36% | 1.94 | 18700 | R-454B
216676628 | 1.98 | No | No | DAY & NIGHT | HRCU-A-CB (Split System: Heat Pump with Remote Outdoor Unit-Air-Source) | Centrally-Ducted | D5CURAH24AAK | ESH5X36M12A* | *80MS(N,L)1102120A* | 23800 | 15.2 | 9.8 | 8.5 | 23600 | 19200 | 81.36% | 1.94 | 18700 | R-454B
216676629 | 1.98 | No | No | KEEPRITE | HRCU-A-CB (Split System: Heat Pump with Remote Outdoor Unit-Air-Source) | Centrally-Ducted | D5CURAH24AAK | ESH5X36M12A* | *80MS(N,L)1102120A* | 23800 | 15.2 | 9.8 | 8.5 | 23600 | 19200 | 81.36% | 1.94 | 18700 | R-454B
216676630 | 1.98 | No | No | SMART COMFORT | HRCU-A-CB (Split System: Heat Pump with Remote Outdoor Unit-Air-Source) | Centrally-Ducted | D5CURAH24AAK | ESH5X36M12A* | *80MS(N,L)1102120A* | 23800 | 15.2 | 9.8 | 8.5 | 23600 | 19200 | 81.36% | 1.94 | 18700 | R-454B
216676631 | 1.98 | No | No | TEMPSTAR | HRCU-A-CB (Split System: Heat Pump with Remote Outdoor Unit-Air-Source) | Centrally-Ducted | D5CURAH24AAK | ESH5X36M12A* | *80MS(N,L)1102120A* | 23800 | 15.2 | 9.8 | 8.5 | 23600 | 19200 | 81.36% | 1.94 | 18700 | R-454B
216676632 | 1.98 | No | No | GRANDAIRE | HRCU-A-CB (Split System: Heat Pump with Remote Outdoor Unit-Air-Source) | Centrally-Ducted | WD5CURAH24AAK | W5SH36M12XA* | WFE*110C060C* | 23800 | 15.2 | 9.8 | 8.5 | 23600 | 19200 | 81.36% | 1.94 | 18700 | R-454B
216676633 | 2.02 | Yes | No | CARRIER | HRCU-A-CB (Split System: Heat Pump with Remote Outdoor Unit-Air-Source) | Centrally-Ducted | 37MURAQ24AA3 | CSAH*3612AM* | 58TP*B070V14**12 | 24200 | 15.2 | 10 | 8.5 | 23800 | 19300 | 81.09% | 1.92 | 18700 | R-454B
216676634 | 2.02 | Yes | No | BRYANT HEATING AND COOLING SYSTEMS | HRCU-A-CB (Split System: Heat Pump with Remote Outdoor Unit-Air-Source) | Centrally-Ducted | 37MURAQ24AA3 | CSAH*3612AM* | 82*TB36070V14*** | 24200 | 15.2 | 10 | 8.5 | 23800 | 19300 | 81.09% | 1.92 | 18700 | R-454B
216676635 | 2.02 | Yes | No | PAYNE HEATING AND COOLING | HRCU-A-CB (Split System: Heat Pump with Remote Outdoor Unit-Air-Source) | Centrally-Ducted | 37MURAQ24AA3 | CSAH*3612AM* | PG80VTLB36070A** | 24200 | 15.2 | 10 | 8.5 | 23800 | 19300 | 81.09% | 1.92 | 18700 | R-454B
216676636 | 2.02 | Yes | No | GRANDAIRE | HRCU-A-CB (Split System: Heat Pump with Remote Outdoor Unit-Air-Source) | Centrally-Ducted | WD5CURAH24AAK | W5SH36M12XA* | WFET070A036A* | 24200 | 15.2 | 10 | 8.5 | 23800 | 19300 | 81.09% | 1.92 | 18700 | R-454B
216676648 | 1.97 | No | No | CARRIER | HRCU-A-CB (Split System: Heat Pump with Remote Outdoor Unit-Air-Source) | Centrally-Ducted | 37MURAQ24AA3 | CAA**3017AM* | 58TP*B070V17**16 | 23600 | 15.2 | 9.8 | 8.5 | 24200 | 19400 | 80.17% | 1.9 | 18900 | R-454B
216676649 | 1.97 | No | No | BRYANT HEATING AND COOLING SYSTEMS | HRCU-A-CB (Split System: Heat Pump with Remote Outdoor Unit-Air-Source) | Centrally-Ducted | 37MURAQ24AA3 | CAA**3017AM* | 82*TB48070V17*** | 23600 | 15.2 | 9.8 | 8.5 | 24200 | 19400 | 80.17% | 1.9 | 18900 | R-454B
216676650 | 1.97 | No | No | PAYNE HEATING AND COOLING | HRCU-A-CB (Split System: Heat Pump with Remote Outdoor Unit-Air-Source) | Centrally-Ducted | 37MURAQ24AA3 | CAA**3017AM* | PG80VTLB48070B** | 23600 | 15.2 | 9.8 | 8.5 | 24200 | 19400 | 80.17% | 1.9 | 18900 | R-454B
216676651 | 1.97 | No | No | HEIL | HRCU-A-CB (Split System: Heat Pump with Remote Outdoor Unit-Air-Source) | Centrally-Ducted | D5CURAH24AAK | EA*5X30M17A* | *80VTL0701716B* | 23600 | 15.2 | 9.8 | 8.5 | 24200 | 19400 | 80.17% | 1.9 | 18900 | R-454B
216676652 | 1.97 | No | No | AIRQUEST | HRCU-A-CB (Split System: Heat Pump with Remote Outdoor Unit-Air-Source) | Centrally-Ducted | D5CURAH24AAK | EA*5X30M17A* | *80VTL0701716B* | 23600 | 15.2 | 9.8 | 8.5 | 24200 | 19400 | 80.17% | 1.9 | 18900 | R-454B
216676653 | 1.97 | No | No | ARCOAIRE | HRCU-A-CB (Split System: Heat Pump with Remote Outdoor Unit-Air-Source) | Centrally-Ducted | D5CURAH24AAK | EA*5X30M17A* | *80VTL0701716B* | 23600 | 15.2 | 9.8 | 8.5 | 24200 | 19400 | 80.17% | 1.9 | 18900 | R-454B
216676654 | 1.97 | No | No | COMFORTMAKER | HRCU-A-CB (Split System: Heat Pump with Remote Outdoor Unit-Air-Source) | Centrally-Ducted | D5CURAH24AAK | EA*5X30M17A* | *80VTL0701716B* | 23600 | 15.2 | 9.8 | 8.5 | 24200 | 19400 | 80.17% | 1.9 | 18900 | R-454B
216676655 | 1.97 | No | No | DAY & NIGHT | HRCU-A-CB (Split System: Heat Pump with Remote Outdoor Unit-Air-Source) | Centrally-Ducted | D5CURAH24AAK | EA*5X30M17A* | *80VTL0701716B* | 23600 | 15.2 | 9.8 | 8.5 | 24200 | 19400 | 80.17% | 1.9 | 18900 | R-454B
216676656 | 1.97 | No | No | KEEPRITE | HRCU-A-CB (Split System: Heat Pump with Remote Outdoor Unit-Air-Source) | Centrally-Ducted | D5CURAH24AAK | EA*5X30M17A* | *80VTL0701716B* | 23600 | 15.2 | 9.8 | 8.5 | 24200 | 19400 | 80.17% | 1.9 | 18900 | R-454B
216676657 | 1.97 | No | No | SMART COMFORT | HRCU-A-CB (Split System: Heat Pump with Remote Outdoor Unit-Air-Source) | Centrally-Ducted | D5CURAH24AAK | EA*5X30M17A* | *80VTL0701716B* | 23600 | 15.2 | 9.8 | 8.5 | 24200 | 19400 | 80.17% | 1.9 | 18900 | R-454B
216676658 | 1.97 | No | No | TEMPSTAR | HRCU-A-CB (Split System: Heat Pump with Remote Outdoor Unit-Air-Source) | Centrally-Ducted | D5CURAH24AAK | EA*5X30M17A* | *80VTL0701716B* | 23600 | 15.2 | 9.8 | 8.5 | 24200 | 19400 | 80.17% | 1.9 | 18900 | R-454B
216676659 | 1.98 | No | No | CARRIER | HRCU-A-CB (Split System: Heat Pump with Remote Outdoor Unit-Air-Source) | Centrally-Ducted | 37MURAQ24AA3 | CAA**3617AM* | 58TP*B070V17**16 | 23800 | 15.2 | 9.8 | 8.5 | 24000 | 19400 | 80.83% | 1.9 | 18900 | R-454B
216676660 | 1.98 | No | No | BRYANT HEATING AND COOLING SYSTEMS | HRCU-A-CB (Split System: Heat Pump with Remote Outdoor Unit-Air-Source) | Centrally-Ducted | 37MURAQ24AA3 | CAA**3617AM* | 82*TB48070V17*** | 23800 | 15.2 | 9.8 | 8.5 | 24000 | 19400 | 80.83% | 1.9 | 18900 | R-454B
216676661 | 1.98 | No | No | PAYNE HEATING AND COOLING | HRCU-A-CB (Split System: Heat Pump with Remote Outdoor Unit-Air-Source) | Centrally-Ducted | 37MURAQ24AA3 | CAA**3617AM* | PG80VTLB48070B** | 23800 | 15.2 | 9.8 | 8.5 | 24000 | 19400 | 80.83% | 1.9 | 18900 | R-454B
216676662 | 1.98 | No | No | HEIL | HRCU-A-CB (Split System: Heat Pump with Remote Outdoor Unit-Air-Source) | Centrally-Ducted | D5CURAH24AAK | EA*5X36M17A* | *80VTL0701716B* | 23800 | 15.2 | 9.8 | 8.5 | 24000 | 19400 | 80.83% | 1.9 | 18900 | R-454B
216676663 | 1.98 | No | No | AIRQUEST | HRCU-A-CB (Split System: Heat Pump with Remote Outdoor Unit-Air-Source) | Centrally-Ducted | D5CURAH24AAK | EA*5X36M17A* | *80VTL0701716B* | 23800 | 15.2 | 9.8 | 8.5 | 24000 | 19400 | 80.83% | 1.9 | 18900 | R-454B
216676664 | 1.98 | No | No | ARCOAIRE | HRCU-A-CB (Split System: Heat Pump with Remote Outdoor Unit-Air-Source) | Centrally-Ducted | D5CURAH24AAK | EA*5X36M17A* | *80VTL0701716B* | 23800 | 15.2 | 9.8 | 8.5 | 24000 | 19400 | 80.83% | 1.9 | 18900 | R-454B
216676665 | 1.98 | No | No | COMFORTMAKER | HRCU-A-CB (Split System: Heat Pump with Remote Outdoor Unit-Air-Source) | Centrally-Ducted | D5CURAH24AAK | EA*5X36M17A* | *80VTL0701716B* | 23800 | 15.2 | 9.8 | 8.5 | 24000 | 19400 | 80.83% | 1.9 | 18900 | R-454B
216676666 | 1.98 | No | No | DAY & NIGHT | HRCU-A-CB (Split System: Heat Pump with Remote Outdoor Unit-Air-Source) | Centrally-Ducted | D5CURAH24AAK | EA*5X36M17A* | *80VTL0701716B* | 23800 | 15.2 | 9.8 | 8.5 | 24000 | 19400 | 80.83% | 1.9 | 18900 | R-454B
216676667 | 1.98 | No | No | KEEPRITE | HRCU-A-CB (Split System: Heat Pump with Remote Outdoor Unit-Air-Source) | Centrally-Ducted | D5CURAH24AAK | EA*5X36M17A* | *80VTL0701716B* | 23800 | 15.2 | 9.8 | 8.5 | 24000 | 19400 | 80.83% | 1.9 | 18900 | R-454B
216676668 | 1.98 | No | No | SMART COMFORT | HRCU-A-CB (Split System: Heat Pump with Remote Outdoor Unit-Air-Source) | Centrally-Ducted | D5CURAH24AAK | EA*5X36M17A* | *80VTL0701716B* | 23800 | 15.2 | 9.8 | 8.5 | 24000 | 19400 | 80.83% | 1.9 | 18900 | R-454B
216676669 | 1.98 | No | No | TEMPSTAR | HRCU-A-CB (Split System: Heat Pump with Remote Outdoor Unit-Air-Source) | Centrally-Ducted | D5CURAH24AAK | EA*5X36M17A* | *80VTL0701716B* | 23800 | 15.2 | 9.8 | 8.5 | 24000 | 19400 | 80.83% | 1.9 | 18900 | R-454B
216676680 | 1.98 | No | No | CARRIER | HRCU-A-CB (Split System: Heat Pump with Remote Outdoor Unit-Air-Source) | Centrally-Ducted | 37MURAQ24AA3 | CSAH*3012AM* | 58SP*B070V14**12 | 23800 | 15.2 | 9.8 | 8.5 | 24200 | 19500 | 80.58% | 1.92 | 19000 | R-454B
216676681 | 1.98 | No | No | BRYANT HEATING AND COOLING SYSTEMS | HRCU-A-CB (Split System: Heat Pump with Remote Outdoor Unit-Air-Source) | Centrally-Ducted | 37MURAQ24AA3 | CSAH*3012AM* | 82*SB36070V14*** | 23800 | 15.2 | 9.8 | 8.5 | 24200 | 19500 | 80.58% | 1.92 | 19000 | R-454B
216676682 | 1.98 | No | No | HEIL | HRCU-A-CB (Split System: Heat Pump with Remote Outdoor Unit-Air-Source) | Centrally-Ducted | D5CURAH24AAK | ESH5X30M12A* | *80VSL0701412B* | 23800 | 15.2 | 9.8 | 8.5 | 24200 | 19500 | 80.58% | 1.92 | 19000 | R-454B
216676683 | 1.98 | No | No | AIRQUEST | HRCU-A-CB (Split System: Heat Pump with Remote Outdoor Unit-Air-Source) | Centrally-Ducted | D5CURAH24AAK | ESH5X30M12A* | *80VSL0701412B* | 23800 | 15.2 | 9.8 | 8.5 | 24200 | 19500 | 80.58% | 1.92 | 19000 | R-454B
216676684 | 1.98 | No | No | ARCOAIRE | HRCU-A-CB (Split System: Heat Pump with Remote Outdoor Unit-Air-Source) | Centrally-Ducted | D5CURAH24AAK | ESH5X30M12A* | *80VSL0701412B* | 23800 | 15.2 | 9.8 | 8.5 | 24200 | 19500 | 80.58% | 1.92 | 19000 | R-454B
216676685 | 1.98 | No | No | COMFORTMAKER | HRCU-A-CB (Split System: Heat Pump with Remote Outdoor Unit-Air-Source) | Centrally-Ducted | D5CURAH24AAK | ESH5X30M12A* | *80VSL0701412B* | 23800 | 15.2 | 9.8 | 8.5 | 24200 | 19500 | 80.58% | 1.92 | 19000 | R-454B
216676686 | 1.98 | No | No | DAY & NIGHT | HRCU-A-CB (Split System: Heat Pump with Remote Outdoor Unit-Air-Source) | Centrally-Ducted | D5CURAH24AAK | ESH5X30M12A* | *80VSL0701412B* | 23800 | 15.2 | 9.8 | 8.5 | 24200 | 19500 | 80.58% | 1.92 | 19000 | R-454B
216676687 | 1.98 | No | No | KEEPRITE | HRCU-A-CB (Split System: Heat Pump with Remote Outdoor Unit-Air-Source) | Centrally-Ducted | D5CURAH24AAK | ESH5X30M12A* | *80VSL0701412B* | 23800 | 15.2 | 9.8 | 8.5 | 24200 | 19500 | 80.58% | 1.92 | 19000 | R-454B
216676688 | 1.98 | No | No | SMART COMFORT | HRCU-A-CB (Split System: Heat Pump with Remote Outdoor Unit-Air-Source) | Centrally-Ducted | D5CURAH24AAK | ESH5X30M12A* | *80VSL0701412B* | 23800 | 15.2 | 9.8 | 8.5 | 24200 | 19500 | 80.58% | 1.92 | 19000 | R-454B
216676689 | 1.98 | No | No | TEMPSTAR | HRCU-A-CB (Split System: Heat Pump with Remote Outdoor Unit-Air-Source) | Centrally-Ducted | D5CURAH24AAK | ESH5X30M12A* | *80VSL0701412B* | 23800 | 15.2 | 9.8 | 8.5 | 24200 | 19500 | 80.58% | 1.92 | 19000 | R-454B
216676690 | 2.03 | Yes | No | CARRIER | HRCU-A-CB (Split System: Heat Pump with Remote Outdoor Unit-Air-Source) | Centrally-Ducted | 37MURAQ24AA3 | CAA**3721AM* | 58TP*B070V17**16 | 24400 | 15.5 | 10 | 8.5 | 23000 | 19000 | 82.61% | 1.96 | 18400 | R-454B
216676691 | 2.03 | Yes | No | BRYANT HEATING AND COOLING SYSTEMS | HRCU-A-CB (Split System: Heat Pump with Remote Outdoor Unit-Air-Source) | Centrally-Ducted | 37MURAQ24AA3 | CAA**3721AM* | 82*TB48070V17*** | 24400 | 15.5 | 10 | 8.5 | 23000 | 19000 | 82.61% | 1.96 | 18400 | R-454B
216676692 | 2.03 | Yes | No | PAYNE HEATING AND COOLING | HRCU-A-CB (Split System: Heat Pump with Remote Outdoor Unit-Air-Source) | Centrally-Ducted | 37MURAQ24AA3 | CAA**3721AM* | PG80VTLB48070B** | 24400 | 15.5 | 10 | 8.5 | 23000 | 19000 | 82.61% | 1.96 | 18400 | R-454B
216676693 | 2.03 | Yes | No | HEIL | HRCU-A-CB (Split System: Heat Pump with Remote Outdoor Unit-Air-Source) | Centrally-Ducted | D5CURAH24AAK | EA*5X37M21A* | *80VTL0701716B* | 24400 | 15.5 | 10 | 8.5 | 23000 | 19000 | 82.61% | 1.96 | 18400 | R-454B
216676694 | 2.03 | Yes | No | AIRQUEST | HRCU-A-CB (Split System: Heat Pump with Remote Outdoor Unit-Air-Source) | Centrally-Ducted | D5CURAH24AAK | EA*5X37M21A* | *80VTL0701716B* | 24400 | 15.5 | 10 | 8.5 | 23000 | 19000 | 82.61% | 1.96 | 18400 | R-454B
216676695 | 2.03 | Yes | No | ARCOAIRE | HRCU-A-CB (Split System: Heat Pump with Remote Outdoor Unit-Air-Source) | Centrally-Ducted | D5CURAH24AAK | EA*5X37M21A* | *80VTL0701716B* | 24400 | 15.5 | 10 | 8.5 | 23000 | 19000 | 82.61% | 1.96 | 18400 | R-454B
216676696 | 2.03 | Yes | No | COMFORTMAKER | HRCU-A-CB (Split System: Heat Pump with Remote Outdoor Unit-Air-Source) | Centrally-Ducted | D5CURAH24AAK | EA*5X37M21A* | *80VTL0701716B* | 24400 | 15.5 | 10 | 8.5 | 23000 | 19000 | 82.61% | 1.96 | 18400 | R-454B
216676697 | 2.03 | Yes | No | DAY & NIGHT | HRCU-A-CB (Split System: Heat Pump with Remote Outdoor Unit-Air-Source) | Centrally-Ducted | D5CURAH24AAK | EA*5X37M21A* | *80VTL0701716B* | 24400 | 15.5 | 10 | 8.5 | 23000 | 19000 | 82.61% | 1.96 | 18400 | R-454B
216676698 | 2.03 | Yes | No | KEEPRITE | HRCU-A-CB (Split System: Heat Pump with Remote Outdoor Unit-Air-Source) | Centrally-Ducted | D5CURAH24AAK | EA*5X37M21A* | *80VTL0701716B* | 24400 | 15.5 | 10 | 8.5 | 23000 | 19000 | 82.61% | 1.96 | 18400 | R-454B
216676699 | 2.03 | Yes | No | SMART COMFORT | HRCU-A-CB (Split System: Heat Pump with Remote Outdoor Unit-Air-Source) | Centrally-Ducted | D5CURAH24AAK | EA*5X37M21A* | *80VTL0701716B* | 24400 | 15.5 | 10 | 8.5 | 23000 | 19000 | 82.61% | 1.96 | 18400 | R-454B
216676700 | 2.03 | Yes | No | TEMPSTAR | HRCU-A-CB (Split System: Heat Pump with Remote Outdoor Unit-Air-Source) | Centrally-Ducted | D5CURAH24AAK | EA*5X37M21A* | *80VTL0701716B* | 24400 | 15.5 | 10 | 8.5 | 23000 | 19000 | 82.61% | 1.96 | 18400 | R-454B
216676705 | 1.95 | No | No | CARRIER | HRCU-A-CB (Split System: Heat Pump with Remote Outdoor Unit-Air-Source) | Centrally-Ducted | 37MURAQ24AA3 | CAA**3017AM* | 58TP*B090V17**16 | 23400 | 15.2 | 9.8 | 8.5 | 24000 | 19400 | 80.83% | 1.92 | 18900 | R-454B
216676706 | 1.95 | No | No | BRYANT HEATING AND COOLING SYSTEMS | HRCU-A-CB (Split System: Heat Pump with Remote Outdoor Unit-Air-Source) | Centrally-Ducted | 37MURAQ24AA3 | CAA**3017AM* | 82*TB48090V17*** | 23400 | 15.2 | 9.8 | 8.5 | 24000 | 19400 | 80.83% | 1.92 | 18900 | R-454B
216676707 | 1.95 | No | No | PAYNE HEATING AND COOLING | HRCU-A-CB (Split System: Heat Pump with Remote Outdoor Unit-Air-Source) | Centrally-Ducted | 37MURAQ24AA3 | CAA**3017AM* | PG80VTLB48090B** | 23400 | 15.2 | 9.8 | 8.5 | 24000 | 19400 | 80.83% | 1.92 | 18900 | R-454B
216676708 | 1.95 | No | No | GRANDAIRE | HRCU-A-CB (Split System: Heat Pump with Remote Outdoor Unit-Air-Source) | Centrally-Ducted | WD5CURAH24AAK | W5A*30M17XA* | WFET090B048A* | 23400 | 15.2 | 9.8 | 8.5 | 24000 | 19400 | 80.83% | 1.92 | 18900 | R-454B
216676709 | 1.97 | No | No | CARRIER | HRCU-A-CB (Split System: Heat Pump with Remote Outdoor Unit-Air-Source) | Centrally-Ducted | 37MURAQ24AA3 | CAA**3617AM* | 58TP*B090V17**16 | 23600 | 15.5 | 9.8 | 8.5 | 24000 | 19400 | 80.83% | 1.92 | 18800 | R-454B
216676710 | 1.97 | No | No | BRYANT HEATING AND COOLING SYSTEMS | HRCU-A-CB (Split System: Heat Pump with Remote Outdoor Unit-Air-Source) | Centrally-Ducted | 37MURAQ24AA3 | CAA**3617AM* | 82*TB48090V17*** | 23600 | 15.5 | 9.8 | 8.5 | 24000 | 19400 | 80.83% | 1.92 | 18800 | R-454B
216676711 | 1.97 | No | No | PAYNE HEATING AND COOLING | HRCU-A-CB (Split System: Heat Pump with Remote Outdoor Unit-Air-Source) | Centrally-Ducted | 37MURAQ24AA3 | CAA**3617AM* | PG80VTLB48090B** | 23600 | 15.5 | 9.8 | 8.5 | 24000 | 19400 | 80.83% | 1.92 | 18800 | R-454B
216676712 | 1.97 | No | No | GRANDAIRE | HRCU-A-CB (Split System: Heat Pump with Remote Outdoor Unit-Air-Source) | Centrally-Ducted | WD5CURAH24AAK | W5A*36M17XA* | WFET090B048A* | 23600 | 15.5 | 9.8 | 8.5 | 24000 | 19400 | 80.83% | 1.92 | 18800 | R-454B
216676713 | 2.05 | Yes | Yes | CARRIER | HRCU-A-CB (Split System: Heat Pump with Remote Outdoor Unit-Air-Source) | Centrally-Ducted | 37MURAQ24AA3 | CAA**2517AM* | 58TP*B090V17**16 | 24600 | 16 | 10 | 9 | 23400 | 19100 | 81.62% | 2.06 | 18600 | R-454B
216676714 | 2.05 | Yes | Yes | BRYANT HEATING AND COOLING SYSTEMS | HRCU-A-CB (Split System: Heat Pump with Remote Outdoor Unit-Air-Source) | Centrally-Ducted | 37MURAQ24AA3 | CAA**2517AM* | 82*TB48090V17*** | 24600 | 16 | 10 | 9 | 23400 | 19100 | 81.62% | 2.06 | 18600 | R-454B
216676715 | 2.05 | Yes | Yes | PAYNE HEATING AND COOLING | HRCU-A-CB (Split System: Heat Pump with Remote Outdoor Unit-Air-Source) | Centrally-Ducted | 37MURAQ24AA3 | CAA**2517AM* | PG80VTLB48090B** | 24600 | 16 | 10 | 9 | 23400 | 19100 | 81.62% | 2.06 | 18600 | R-454B
216676716 | 2.05 | Yes | Yes | GRANDAIRE | HRCU-A-CB (Split System: Heat Pump with Remote Outdoor Unit-Air-Source) | Centrally-Ducted | WD5CURAH24AAK | W5A*25M17XA* | WFET090B048A* | 24600 | 16 | 10 | 9 | 23400 | 19100 | 81.62% | 2.06 | 18600 | R-454B
216676717 | 2.08 | Yes | No | CARRIER | HRCU-A-CB (Split System: Heat Pump with Remote Outdoor Unit-Air-Source) | Centrally-Ducted | 37MURAQ24AA3 | CAA**3721AM* | 58TP*B090V21**20 | 25000 | 15.2 | 10 | 8.5 | 23200 | 19100 | 82.33% | 1.96 | 18500 | R-454B
216676718 | 2.08 | Yes | No | BRYANT HEATING AND COOLING SYSTEMS | HRCU-A-CB (Split System: Heat Pump with Remote Outdoor Unit-Air-Source) | Centrally-Ducted | 37MURAQ24AA3 | CAA**3721AM* | 82*TB60090V21*** | 25000 | 15.2 | 10 | 8.5 | 23200 | 19100 | 82.33% | 1.96 | 18500 | R-454B
216676719 | 2.08 | Yes | No | PAYNE HEATING AND COOLING | HRCU-A-CB (Split System: Heat Pump with Remote Outdoor Unit-Air-Source) | Centrally-Ducted | 37MURAQ24AA3 | CAA**3721AM* | PG80VTLB60090C** | 25000 | 15.2 | 10 | 8.5 | 23200 | 19100 | 82.33% | 1.96 | 18500 | R-454B
216676720 | 2.08 | Yes | No | HEIL | HRCU-A-CB (Split System: Heat Pump with Remote Outdoor Unit-Air-Source) | Centrally-Ducted | D5CURAH24AAK | EA*5X37M21A* | *80VTL0902120B* | 25000 | 15.2 | 10 | 8.5 | 23200 | 19100 | 82.33% | 1.96 | 18500 | R-454B
216676721 | 2.08 | Yes | No | AIRQUEST | HRCU-A-CB (Split System: Heat Pump with Remote Outdoor Unit-Air-Source) | Centrally-Ducted | D5CURAH24AAK | EA*5X37M21A* | *80VTL0902120B* | 25000 | 15.2 | 10 | 8.5 | 23200 | 19100 | 82.33% | 1.96 | 18500 | R-454B
216676722 | 2.08 | Yes | No | ARCOAIRE | HRCU-A-CB (Split System: Heat Pump with Remote Outdoor Unit-Air-Source) | Centrally-Ducted | D5CURAH24AAK | EA*5X37M21A* | *80VTL0902120B* | 25000 | 15.2 | 10 | 8.5 | 23200 | 19100 | 82.33% | 1.96 | 18500 | R-454B
216676723 | 2.08 | Yes | No | COMFORTMAKER | HRCU-A-CB (Split System: Heat Pump with Remote Outdoor Unit-Air-Source) | Centrally-Ducted | D5CURAH24AAK | EA*5X37M21A* | *80VTL0902120B* | 25000 | 15.2 | 10 | 8.5 | 23200 | 19100 | 82.33% | 1.96 | 18500 | R-454B
216676724 | 2.08 | Yes | No | DAY & NIGHT | HRCU-A-CB (Split System: Heat Pump with Remote Outdoor Unit-Air-Source) | Centrally-Ducted | D5CURAH24AAK | EA*5X37M21A* | *80VTL0902120B* | 25000 | 15.2 | 10 | 8.5 | 23200 | 19100 | 82.33% | 1.96 | 18500 | R-454B
216676725 | 2.08 | Yes | No | KEEPRITE | HRCU-A-CB (Split System: Heat Pump with Remote Outdoor Unit-Air-Source) | Centrally-Ducted | D5CURAH24AAK | EA*5X37M21A* | *80VTL0902120B* | 25000 | 15.2 | 10 | 8.5 | 23200 | 19100 | 82.33% | 1.96 | 18500 | R-454B
216676726 | 2.08 | Yes | No | SMART COMFORT | HRCU-A-CB (Split System: Heat Pump with Remote Outdoor Unit-Air-Source) | Centrally-Ducted | D5CURAH24AAK | EA*5X37M21A* | *80VTL0902120B* | 25000 | 15.2 | 10 | 8.5 | 23200 | 19100 | 82.33% | 1.96 | 18500 | R-454B
216676727 | 2.08 | Yes | No | TEMPSTAR | HRCU-A-CB (Split System: Heat Pump with Remote Outdoor Unit-Air-Source) | Centrally-Ducted | D5CURAH24AAK | EA*5X37M21A* | *80VTL0902120B* | 25000 | 15.2 | 10 | 8.5 | 23200 | 19100 | 82.33% | 1.96 | 18500 | R-454B
216676728 | 1.98 | No | No | CARRIER | HRCU-A-CB (Split System: Heat Pump with Remote Outdoor Unit-Air-Source) | Centrally-Ducted | 37MURAQ24AA3 | CSAH*3012AM* | 58SU*B040M17**12 | 23800 | 15.2 | 9.8 | 8.5 | 24200 | 19500 | 80.58% | 1.9 | 19000 | R-454B
216676729 | 1.98 | No | No | BRYANT HEATING AND COOLING SYSTEMS | HRCU-A-CB (Split System: Heat Pump with Remote Outdoor Unit-Air-Source) | Centrally-Ducted | 37MURAQ24AA3 | CSAH*3012AM* | 83*SB36040M17*** | 23800 | 15.2 | 9.8 | 8.5 | 24200 | 19500 | 80.58% | 1.9 | 19000 | R-454B
216676730 | 1.98 | No | No | PAYNE HEATING AND COOLING | HRCU-A-CB (Split System: Heat Pump with Remote Outdoor Unit-Air-Source) | Centrally-Ducted | 37MURAQ24AA3 | CSAH*3012AM* | PG80MSUA36040B** | 23800 | 15.2 | 9.8 | 8.5 | 24200 | 19500 | 80.58% | 1.9 | 19000 | R-454B
216676731 | 1.98 | No | No | HEIL | HRCU-A-CB (Split System: Heat Pump with Remote Outdoor Unit-Air-Source) | Centrally-Ducted | D5CURAH24AAK | ESH5X30M12A* | *80MSU0401712A* | 23800 | 15.2 | 9.8 | 8.5 | 24200 | 19500 | 80.58% | 1.9 | 19000 | R-454B
216676732 | 1.98 | No | No | AIRQUEST | HRCU-A-CB (Split System: Heat Pump with Remote Outdoor Unit-Air-Source) | Centrally-Ducted | D5CURAH24AAK | ESH5X30M12A* | *80MSU0401712A* | 23800 | 15.2 | 9.8 | 8.5 | 24200 | 19500 | 80.58% | 1.9 | 19000 | R-454B
216676733 | 1.98 | No | No | ARCOAIRE | HRCU-A-CB (Split System: Heat Pump with Remote Outdoor Unit-Air-Source) | Centrally-Ducted | D5CURAH24AAK | ESH5X30M12A* | *80MSU0401712A* | 23800 | 15.2 | 9.8 | 8.5 | 24200 | 19500 | 80.58% | 1.9 | 19000 | R-454B
216676734 | 1.98 | No | No | COMFORTMAKER | HRCU-A-CB (Split System: Heat Pump with Remote Outdoor Unit-Air-Source) | Centrally-Ducted | D5CURAH24AAK | ESH5X30M12A* | *80MSU0401712A* | 23800 | 15.2 | 9.8 | 8.5 | 24200 | 19500 | 80.58% | 1.9 | 19000 | R-454B
216676735 | 1.98 | No | No | DAY & NIGHT | HRCU-A-CB (Split System: Heat Pump with Remote Outdoor Unit-Air-Source) | Centrally-Ducted | D5CURAH24AAK | ESH5X30M12A* | *80MSU0401712A* | 23800 | 15.2 | 9.8 | 8.5 | 24200 | 19500 | 80.58% | 1.9 | 19000 | R-454B
216676736 | 1.98 | No | No | KEEPRITE | HRCU-A-CB (Split System: Heat Pump with Remote Outdoor Unit-Air-Source) | Centrally-Ducted | D5CURAH24AAK | ESH5X30M12A* | *80MSU0401712A* | 23800 | 15.2 | 9.8 | 8.5 | 24200 | 19500 | 80.58% | 1.9 | 19000 | R-454B
216676737 | 1.98 | No | No | SMART COMFORT | HRCU-A-CB (Split System: Heat Pump with Remote Outdoor Unit-Air-Source) | Centrally-Ducted | D5CURAH24AAK | ESH5X30M12A* | *80MSU0401712A* | 23800 | 15.2 | 9.8 | 8.5 | 24200 | 19500 | 80.58% | 1.9 | 19000 | R-454B
216676738 | 1.98 | No | No | TEMPSTAR | HRCU-A-CB (Split System: Heat Pump with Remote Outdoor Unit-Air-Source) | Centrally-Ducted | D5CURAH24AAK | ESH5X30M12A* | *80MSU0401712A* | 23800 | 15.2 | 9.8 | 8.5 | 24200 | 19500 | 80.58% | 1.9 | 19000 | R-454B
216676739 | 1.98 | No | No | GRANDAIRE | HRCU-A-CB (Split System: Heat Pump with Remote Outdoor Unit-Air-Source) | Centrally-Ducted | WD5CURAH24AAK | W5SH30M12XA* | WFEU040B036B* | 23800 | 15.2 | 9.8 | 8.5 | 24200 | 19500 | 80.58% | 1.9 | 19000 | R-454B
216676750 | 1.97 | No | No | CARRIER | HRCU-A-CB (Split System: Heat Pump with Remote Outdoor Unit-Air-Source) | Centrally-Ducted | 37MURAQ24AA3 | CAA**3617AM* | 58SU*B060M17**16 | 23600 | 15.5 | 9.8 | 8.5 | 23800 | 19300 | 81.09% | 1.92 | 18800 | R-454B
216676751 | 1.97 | No | No | BRYANT HEATING AND COOLING SYSTEMS | HRCU-A-CB (Split System: Heat Pump with Remote Outdoor Unit-Air-Source) | Centrally-Ducted | 37MURAQ24AA3 | CAA**3617AM* | 83*SB48060M17*** | 23600 | 15.5 | 9.8 | 8.5 | 23800 | 19300 | 81.09% | 1.92 | 18800 | R-454B
216676752 | 1.97 | No | No | PAYNE HEATING AND COOLING | HRCU-A-CB (Split System: Heat Pump with Remote Outdoor Unit-Air-Source) | Centrally-Ducted | 37MURAQ24AA3 | CAA**3617AM* | PG80MSUA48060B** | 23600 | 15.5 | 9.8 | 8.5 | 23800 | 19300 | 81.09% | 1.92 | 18800 | R-454B
216676753 | 1.97 | No | No | HEIL | HRCU-A-CB (Split System: Heat Pump with Remote Outdoor Unit-Air-Source) | Centrally-Ducted | D5CURAH24AAK | EA*5X36M17A* | *80MSU0601716A* | 23600 | 15.5 | 9.8 | 8.5 | 23800 | 19300 | 81.09% | 1.92 | 18800 | R-454B
216676754 | 1.97 | No | No | AIRQUEST | HRCU-A-CB (Split System: Heat Pump with Remote Outdoor Unit-Air-Source) | Centrally-Ducted | D5CURAH24AAK | EA*5X36M17A* | *80MSU0601716A* | 23600 | 15.5 | 9.8 | 8.5 | 23800 | 19300 | 81.09% | 1.92 | 18800 | R-454B
216676755 | 1.97 | No | No | ARCOAIRE | HRCU-A-CB (Split System: Heat Pump with Remote Outdoor Unit-Air-Source) | Centrally-Ducted | D5CURAH24AAK | EA*5X36M17A* | *80MSU0601716A* | 23600 | 15.5 | 9.8 | 8.5 | 23800 | 19300 | 81.09% | 1.92 | 18800 | R-454B
216676756 | 1.97 | No | No | COMFORTMAKER | HRCU-A-CB (Split System: Heat Pump with Remote Outdoor Unit-Air-Source) | Centrally-Ducted | D5CURAH24AAK | EA*5X36M17A* | *80MSU0601716A* | 23600 | 15.5 | 9.8 | 8.5 | 23800 | 19300 | 81.09% | 1.92 | 18800 | R-454B
216676757 | 1.97 | No | No | DAY & NIGHT | HRCU-A-CB (Split System: Heat Pump with Remote Outdoor Unit-Air-Source) | Centrally-Ducted | D5CURAH24AAK | EA*5X36M17A* | *80MSU0601716A* | 23600 | 15.5 | 9.8 | 8.5 | 23800 | 19300 | 81.09% | 1.92 | 18800 | R-454B
216676758 | 1.97 | No | No | KEEPRITE | HRCU-A-CB (Split System: Heat Pump with Remote Outdoor Unit-Air-Source) | Centrally-Ducted | D5CURAH24AAK | EA*5X36M17A* | *80MSU0601716A* | 23600 | 15.5 | 9.8 | 8.5 | 23800 | 19300 | 81.09% | 1.92 | 18800 | R-454B
216676759 | 1.97 | No | No | SMART COMFORT | HRCU-A-CB (Split System: Heat Pump with Remote Outdoor Unit-Air-Source) | Centrally-Ducted | D5CURAH24AAK | EA*5X36M17A* | *80MSU0601716A* | 23600 | 15.5 | 9.8 | 8.5 | 23800 | 19300 | 81.09% | 1.92 | 18800 | R-454B
216676760 | 1.97 | No | No | TEMPSTAR | HRCU-A-CB (Split System: Heat Pump with Remote Outdoor Unit-Air-Source) | Centrally-Ducted | D5CURAH24AAK | EA*5X36M17A* | *80MSU0601716A* | 23600 | 15.5 | 9.8 | 8.5 | 23800 | 19300 | 81.09% | 1.92 | 18800 | R-454B
216676761 | 1.97 | No | No | GRANDAIRE | HRCU-A-CB (Split System: Heat Pump with Remote Outdoor Unit-Air-Source) | Centrally-Ducted | WD5CURAH24AAK | W5A*36M17XA* | WFEU060B048B* | 23600 | 15.5 | 9.8 | 8.5 | 23800 | 19300 | 81.09% | 1.92 | 18800 | R-454B
216676762 | 2.02 | No | No | CARRIER | HRCU-A-CB (Split System: Heat Pump with Remote Outdoor Unit-Air-Source) | Centrally-Ducted | 37MURAQ24AA3 | CSAH*3012AM* | 58SU*B060M17**16 | 24200 | 15.2 | 9.8 | 8.5 | 24400 | 19500 | 79.92% | 1.92 | 19100 | R-454B
216676763 | 2.02 | No | No | BRYANT HEATING AND COOLING SYSTEMS | HRCU-A-CB (Split System: Heat Pump with Remote Outdoor Unit-Air-Source) | Centrally-Ducted | 37MURAQ24AA3 | CSAH*3012AM* | 83*SB48060M17*** | 24200 | 15.2 | 9.8 | 8.5 | 24400 | 19500 | 79.92% | 1.92 | 19100 | R-454B
216676764 | 2.02 | No | No | PAYNE HEATING AND COOLING | HRCU-A-CB (Split System: Heat Pump with Remote Outdoor Unit-Air-Source) | Centrally-Ducted | 37MURAQ24AA3 | CSAH*3012AM* | PG80MSUA48060B** | 24200 | 15.2 | 9.8 | 8.5 | 24400 | 19500 | 79.92% | 1.92 | 19100 | R-454B
216676765 | 2.02 | No | No | HEIL | HRCU-A-CB (Split System: Heat Pump with Remote Outdoor Unit-Air-Source) | Centrally-Ducted | D5CURAH24AAK | ESH5X30M12A* | *80MSU0601716A* | 24200 | 15.2 | 9.8 | 8.5 | 24400 | 19500 | 79.92% | 1.92 | 19100 | R-454B
216676766 | 2.02 | No | No | AIRQUEST | HRCU-A-CB (Split System: Heat Pump with Remote Outdoor Unit-Air-Source) | Centrally-Ducted | D5CURAH24AAK | ESH5X30M12A* | *80MSU0601716A* | 24200 | 15.2 | 9.8 | 8.5 | 24400 | 19500 | 79.92% | 1.92 | 19100 | R-454B
216676767 | 2.02 | No | No | ARCOAIRE | HRCU-A-CB (Split System: Heat Pump with Remote Outdoor Unit-Air-Source) | Centrally-Ducted | D5CURAH24AAK | ESH5X30M12A* | *80MSU0601716A* | 24200 | 15.2 | 9.8 | 8.5 | 24400 | 19500 | 79.92% | 1.92 | 19100 | R-454B
216676768 | 2.02 | No | No | COMFORTMAKER | HRCU-A-CB (Split System: Heat Pump with Remote Outdoor Unit-Air-Source) | Centrally-Ducted | D5CURAH24AAK | ESH5X30M12A* | *80MSU0601716A* | 24200 | 15.2 | 9.8 | 8.5 | 24400 | 19500 | 79.92% | 1.92 | 19100 | R-454B
216676769 | 2.02 | No | No | DAY & NIGHT | HRCU-A-CB (Split System: Heat Pump with Remote Outdoor Unit-Air-Source) | Centrally-Ducted | D5CURAH24AAK | ESH5X30M12A* | *80MSU0601716A* | 24200 | 15.2 | 9.8 | 8.5 | 24400 | 19500 | 79.92% | 1.92 | 19100 | R-454B
216676770 | 2.02 | No | No | KEEPRITE | HRCU-A-CB (Split System: Heat Pump with Remote Outdoor Unit-Air-Source) | Centrally-Ducted | D5CURAH24AAK | ESH5X30M12A* | *80MSU0601716A* | 24200 | 15.2 | 9.8 | 8.5 | 24400 | 19500 | 79.92% | 1.92 | 19100 | R-454B
216676771 | 2.02 | No | No | SMART COMFORT | HRCU-A-CB (Split System: Heat Pump with Remote Outdoor Unit-Air-Source) | Centrally-Ducted | D5CURAH24AAK | ESH5X30M12A* | *80MSU0601716A* | 24200 | 15.2 | 9.8 | 8.5 | 24400 | 19500 | 79.92% | 1.92 | 19100 | R-454B
216676772 | 2.02 | No | No | TEMPSTAR | HRCU-A-CB (Split System: Heat Pump with Remote Outdoor Unit-Air-Source) | Centrally-Ducted | D5CURAH24AAK | ESH5X30M12A* | *80MSU0601716A* | 24200 | 15.2 | 9.8 | 8.5 | 24400 | 19500 | 79.92% | 1.92 | 19100 | R-454B
216676773 | 2.02 | No | No | GRANDAIRE | HRCU-A-CB (Split System: Heat Pump with Remote Outdoor Unit-Air-Source) | Centrally-Ducted | WD5CURAH24AAK | W5SH30M12XA* | WFEU060B048B* | 24200 | 15.2 | 9.8 | 8.5 | 24400 | 19500 | 79.92% | 1.92 | 19100 | R-454B
216676784 | 2.03 | Yes | No | CARRIER | HRCU-A-CB (Split System: Heat Pump with Remote Outdoor Unit-Air-Source) | Centrally-Ducted | 37MURAQ24AA3 | CAA**3721AM* | 59CU5B060C17**16 | 24400 | 15.5 | 10 | 8.5 | 23000 | 19000 | 82.61% | 1.96 | 18400 | R-454B
216676785 | 2.03 | Yes | No | BRYANT HEATING AND COOLING SYSTEMS | HRCU-A-CB (Split System: Heat Pump with Remote Outdoor Unit-Air-Source) | Centrally-Ducted | 37MURAQ24AA3 | CAA**3721AM* | 935CB48060C17*** | 24400 | 15.5 | 10 | 8.5 | 23000 | 19000 | 82.61% | 1.96 | 18400 | R-454B
216676786 | 2.03 | Yes | No | HEIL | HRCU-A-CB (Split System: Heat Pump with Remote Outdoor Unit-Air-Source) | Centrally-Ducted | D5CURAH24AAK | EA*5X37M21A* | *95CSU0601716B* | 24400 | 15.5 | 10 | 8.5 | 23000 | 19000 | 82.61% | 1.96 | 18400 | R-454B
216676787 | 2.03 | Yes | No | AIRQUEST | HRCU-A-CB (Split System: Heat Pump with Remote Outdoor Unit-Air-Source) | Centrally-Ducted | D5CURAH24AAK | EA*5X37M21A* | *95CSU0601716B* | 24400 | 15.5 | 10 | 8.5 | 23000 | 19000 | 82.61% | 1.96 | 18400 | R-454B
216676788 | 2.03 | Yes | No | ARCOAIRE | HRCU-A-CB (Split System: Heat Pump with Remote Outdoor Unit-Air-Source) | Centrally-Ducted | D5CURAH24AAK | EA*5X37M21A* | *95CSU0601716B* | 24400 | 15.5 | 10 | 8.5 | 23000 | 19000 | 82.61% | 1.96 | 18400 | R-454B
216676789 | 2.03 | Yes | No | COMFORTMAKER | HRCU-A-CB (Split System: Heat Pump with Remote Outdoor Unit-Air-Source) | Centrally-Ducted | D5CURAH24AAK | EA*5X37M21A* | *95CSU0601716B* | 24400 | 15.5 | 10 | 8.5 | 23000 | 19000 | 82.61% | 1.96 | 18400 | R-454B
216676790 | 2.03 | Yes | No | DAY & NIGHT | HRCU-A-CB (Split System: Heat Pump with Remote Outdoor Unit-Air-Source) | Centrally-Ducted | D5CURAH24AAK | EA*5X37M21A* | *95CSU0601716B* | 24400 | 15.5 | 10 | 8.5 | 23000 | 19000 | 82.61% | 1.96 | 18400 | R-454B
216676791 | 2.03 | Yes | No | KEEPRITE | HRCU-A-CB (Split System: Heat Pump with Remote Outdoor Unit-Air-Source) | Centrally-Ducted | D5CURAH24AAK | EA*5X37M21A* | *95CSU0601716B* | 24400 | 15.5 | 10 | 8.5 | 23000 | 19000 | 82.61% | 1.96 | 18400 | R-454B
216676792 | 2.03 | Yes | No | SMART COMFORT | HRCU-A-CB (Split System: Heat Pump with Remote Outdoor Unit-Air-Source) | Centrally-Ducted | D5CURAH24AAK | EA*5X37M21A* | *95CSU0601716B* | 24400 | 15.5 | 10 | 8.5 | 23000 | 19000 | 82.61% | 1.96 | 18400 | R-454B
216676793 | 2.03 | Yes | No | TEMPSTAR | HRCU-A-CB (Split System: Heat Pump with Remote Outdoor Unit-Air-Source) | Centrally-Ducted | D5CURAH24AAK | EA*5X37M21A* | *95CSU0601716B* | 24400 | 15.5 | 10 | 8.5 | 23000 | 19000 | 82.61% | 1.96 | 18400 | R-454B
216676804 | 2.1 | Yes | No | CARRIER | HRCU-A-CB (Split System: Heat Pump with Remote Outdoor Unit-Air-Source) | Centrally-Ducted | 37MURAQ24AA3 | CAA**3721AM* | 59CU5B080C21**20 | 25200 | 15.2 | 10 | 9 | 23400 | 19200 | 82.05% | 2.1 | 18600 | R-454B
216676805 | 2.1 | Yes | No | BRYANT HEATING AND COOLING SYSTEMS | HRCU-A-CB (Split System: Heat Pump with Remote Outdoor Unit-Air-Source) | Centrally-Ducted | 37MURAQ24AA3 | CAA**3721AM* | 935CB60080C21*** | 25200 | 15.2 | 10 | 9 | 23400 | 19200 | 82.05% | 2.1 | 18600 | R-454B
216676806 | 2.1 | Yes | No | HEIL | HRCU-A-CB (Split System: Heat Pump with Remote Outdoor Unit-Air-Source) | Centrally-Ducted | D5CURAH24AAK | EA*5X37M21A* | *95CSU0802120B* | 25200 | 15.2 | 10 | 9 | 23400 | 19200 | 82.05% | 2.1 | 18600 | R-454B
216676807 | 2.1 | Yes | No | AIRQUEST | HRCU-A-CB (Split System: Heat Pump with Remote Outdoor Unit-Air-Source) | Centrally-Ducted | D5CURAH24AAK | EA*5X37M21A* | *95CSU0802120B* | 25200 | 15.2 | 10 | 9 | 23400 | 19200 | 82.05% | 2.1 | 18600 | R-454B
216676808 | 2.1 | Yes | No | ARCOAIRE | HRCU-A-CB (Split System: Heat Pump with Remote Outdoor Unit-Air-Source) | Centrally-Ducted | D5CURAH24AAK | EA*5X37M21A* | *95CSU0802120B* | 25200 | 15.2 | 10 | 9 | 23400 | 19200 | 82.05% | 2.1 | 18600 | R-454B
216676809 | 2.1 | Yes | No | COMFORTMAKER | HRCU-A-CB (Split System: Heat Pump with Remote Outdoor Unit-Air-Source) | Centrally-Ducted | D5CURAH24AAK | EA*5X37M21A* | *95CSU0802120B* | 25200 | 15.2 | 10 | 9 | 23400 | 19200 | 82.05% | 2.1 | 18600 | R-454B
216676810 | 2.1 | Yes | No | DAY & NIGHT | HRCU-A-CB (Split System: Heat Pump with Remote Outdoor Unit-Air-Source) | Centrally-Ducted | D5CURAH24AAK | EA*5X37M21A* | *95CSU0802120B* | 25200 | 15.2 | 10 | 9 | 23400 | 19200 | 82.05% | 2.1 | 18600 | R-454B
216676811 | 2.1 | Yes | No | KEEPRITE | HRCU-A-CB (Split System: Heat Pump with Remote Outdoor Unit-Air-Source) | Centrally-Ducted | D5CURAH24AAK | EA*5X37M21A* | *95CSU0802120B* | 25200 | 15.2 | 10 | 9 | 23400 | 19200 | 82.05% | 2.1 | 18600 | R-454B
216676812 | 2.1 | Yes | No | SMART COMFORT | HRCU-A-CB (Split System: Heat Pump with Remote Outdoor Unit-Air-Source) | Centrally-Ducted | D5CURAH24AAK | EA*5X37M21A* | *95CSU0802120B* | 25200 | 15.2 | 10 | 9 | 23400 | 19200 | 82.05% | 2.1 | 18600 | R-454B
216676813 | 2.1 | Yes | No | TEMPSTAR | HRCU-A-CB (Split System: Heat Pump with Remote Outdoor Unit-Air-Source) | Centrally-Ducted | D5CURAH24AAK | EA*5X37M21A* | *95CSU0802120B* | 25200 | 15.2 | 10 | 9 | 23400 | 19200 | 82.05% | 2.1 | 18600 | R-454B
216676824 | 2.12 | Yes | No | CARRIER | HRCU-A-CB (Split System: Heat Pump with Remote Outdoor Unit-Air-Source) | Centrally-Ducted | 37MURAQ24AA3 | CAA**3721AM* | 59CU5B100C21**22 | 25400 | 15.2 | 10 | 9 | 23400 | 19200 | 82.05% | 2.08 | 18600 | R-454B
216676825 | 2.12 | Yes | No | BRYANT HEATING AND COOLING SYSTEMS | HRCU-A-CB (Split System: Heat Pump with Remote Outdoor Unit-Air-Source) | Centrally-Ducted | 37MURAQ24AA3 | CAA**3721AM* | 935CB66100C21*** | 25400 | 15.2 | 10 | 9 | 23400 | 19200 | 82.05% | 2.08 | 18600 | R-454B
216676826 | 2.12 | Yes | No | HEIL | HRCU-A-CB (Split System: Heat Pump with Remote Outdoor Unit-Air-Source) | Centrally-Ducted | D5CURAH24AAK | EA*5X37M21A* | *95CSU1002122B* | 25400 | 15.2 | 10 | 9 | 23400 | 19200 | 82.05% | 2.08 | 18600 | R-454B
216676827 | 2.12 | Yes | No | AIRQUEST | HRCU-A-CB (Split System: Heat Pump with Remote Outdoor Unit-Air-Source) | Centrally-Ducted | D5CURAH24AAK | EA*5X37M21A* | *95CSU1002122B* | 25400 | 15.2 | 10 | 9 | 23400 | 19200 | 82.05% | 2.08 | 18600 | R-454B
216676828 | 2.12 | Yes | No | ARCOAIRE | HRCU-A-CB (Split System: Heat Pump with Remote Outdoor Unit-Air-Source) | Centrally-Ducted | D5CURAH24AAK | EA*5X37M21A* | *95CSU1002122B* | 25400 | 15.2 | 10 | 9 | 23400 | 19200 | 82.05% | 2.08 | 18600 | R-454B
216676829 | 2.12 | Yes | No | COMFORTMAKER | HRCU-A-CB (Split System: Heat Pump with Remote Outdoor Unit-Air-Source) | Centrally-Ducted | D5CURAH24AAK | EA*5X37M21A* | *95CSU1002122B* | 25400 | 15.2 | 10 | 9 | 23400 | 19200 | 82.05% | 2.08 | 18600 | R-454B
216676830 | 2.12 | Yes | No | DAY & NIGHT | HRCU-A-CB (Split System: Heat Pump with Remote Outdoor Unit-Air-Source) | Centrally-Ducted | D5CURAH24AAK | EA*5X37M21A* | *95CSU1002122B* | 25400 | 15.2 | 10 | 9 | 23400 | 19200 | 82.05% | 2.08 | 18600 | R-454B
216676831 | 2.12 | Yes | No | KEEPRITE | HRCU-A-CB (Split System: Heat Pump with Remote Outdoor Unit-Air-Source) | Centrally-Ducted | D5CURAH24AAK | EA*5X37M21A* | *95CSU1002122B* | 25400 | 15.2 | 10 | 9 | 23400 | 19200 | 82.05% | 2.08 | 18600 | R-454B
216676832 | 2.12 | Yes | No | SMART COMFORT | HRCU-A-CB (Split System: Heat Pump with Remote Outdoor Unit-Air-Source) | Centrally-Ducted | D5CURAH24AAK | EA*5X37M21A* | *95CSU1002122B* | 25400 | 15.2 | 10 | 9 | 23400 | 19200 | 82.05% | 2.08 | 18600 | R-454B
216676833 | 2.12 | Yes | No | TEMPSTAR | HRCU-A-CB (Split System: Heat Pump with Remote Outdoor Unit-Air-Source) | Centrally-Ducted | D5CURAH24AAK | EA*5X37M21A* | *95CSU1002122B* | 25400 | 15.2 | 10 | 9 | 23400 | 19200 | 82.05% | 2.08 | 18600 | R-454B
216676874 | 2 | Yes | No | CARRIER | HRCU-A-CB (Split System: Heat Pump with Remote Outdoor Unit-Air-Source) | Centrally-Ducted | 37MURAQ24AA3 | CAA**3617AM* | 59SC2E060M14**12 | 24000 | 15.2 | 10 | 8.5 | 24000 | 19400 | 80.83% | 1.92 | 18900 | R-454B
216676875 | 2 | Yes | No | BRYANT HEATING AND COOLING SYSTEMS | HRCU-A-CB (Split System: Heat Pump with Remote Outdoor Unit-Air-Source) | Centrally-Ducted | 37MURAQ24AA3 | CAA**3617AM* | 912SE36060M14*** | 24000 | 15.2 | 10 | 8.5 | 24000 | 19400 | 80.83% | 1.92 | 18900 | R-454B
216676876 | 2 | Yes | No | PAYNE HEATING AND COOLING | HRCU-A-CB (Split System: Heat Pump with Remote Outdoor Unit-Air-Source) | Centrally-Ducted | 37MURAQ24AA3 | CAA**3617AM* | PG92MSAA36060A** | 24000 | 15.2 | 10 | 8.5 | 24000 | 19400 | 80.83% | 1.92 | 18900 | R-454B
216676877 | 2 | Yes | No | HEIL | HRCU-A-CB (Split System: Heat Pump with Remote Outdoor Unit-Air-Source) | Centrally-Ducted | D5CURAH24AAK | EA*5X36M17A* | *92MSN0601412A* | 24000 | 15.2 | 10 | 8.5 | 24000 | 19400 | 80.83% | 1.92 | 18900 | R-454B
216676878 | 2 | Yes | No | AIRQUEST | HRCU-A-CB (Split System: Heat Pump with Remote Outdoor Unit-Air-Source) | Centrally-Ducted | D5CURAH24AAK | EA*5X36M17A* | *92MSN0601412A* | 24000 | 15.2 | 10 | 8.5 | 24000 | 19400 | 80.83% | 1.92 | 18900 | R-454B
216676879 | 2 | Yes | No | ARCOAIRE | HRCU-A-CB (Split System: Heat Pump with Remote Outdoor Unit-Air-Source) | Centrally-Ducted | D5CURAH24AAK | EA*5X36M17A* | *92MSN0601412A* | 24000 | 15.2 | 10 | 8.5 | 24000 | 19400 | 80.83% | 1.92 | 18900 | R-454B
216676880 | 2 | Yes | No | COMFORTMAKER | HRCU-A-CB (Split System: Heat Pump with Remote Outdoor Unit-Air-Source) | Centrally-Ducted | D5CURAH24AAK | EA*5X36M17A* | *92MSN0601412A* | 24000 | 15.2 | 10 | 8.5 | 24000 | 19400 | 80.83% | 1.92 | 18900 | R-454B
216676881 | 2 | Yes | No | DAY & NIGHT | HRCU-A-CB (Split System: Heat Pump with Remote Outdoor Unit-Air-Source) | Centrally-Ducted | D5CURAH24AAK | EA*5X36M17A* | *92MSN0601412A* | 24000 | 15.2 | 10 | 8.5 | 24000 | 19400 | 80.83% | 1.92 | 18900 | R-454B
216676882 | 2 | Yes | No | KEEPRITE | HRCU-A-CB (Split System: Heat Pump with Remote Outdoor Unit-Air-Source) | Centrally-Ducted | D5CURAH24AAK | EA*5X36M17A* | *92MSN0601412A* | 24000 | 15.2 | 10 | 8.5 | 24000 | 19400 | 80.83% | 1.92 | 18900 | R-454B
216676883 | 2 | Yes | No | TEMPSTAR | HRCU-A-CB (Split System: Heat Pump with Remote Outdoor Unit-Air-Source) | Centrally-Ducted | D5CURAH24AAK | EA*5X36M17A* | *92MSN0601412A* | 24000 | 15.2 | 10 | 8.5 | 24000 | 19400 | 80.83% | 1.92 | 18900 | R-454B
216676884 | 2.03 | Yes | No | CARRIER | HRCU-A-CB (Split System: Heat Pump with Remote Outdoor Unit-Air-Source) | Centrally-Ducted | 37MURAQ24AA3 | CAA**3717AM* | 59SC2E060M14**12 | 24400 | 15.2 | 10 | 8.5 | 23600 | 19200 | 81.36% | 1.96 | 18700 | R-454B
216676885 | 2.03 | Yes | No | BRYANT HEATING AND COOLING SYSTEMS | HRCU-A-CB (Split System: Heat Pump with Remote Outdoor Unit-Air-Source) | Centrally-Ducted | 37MURAQ24AA3 | CAA**3717AM* | 912SE36060M14*** | 24400 | 15.2 | 10 | 8.5 | 23600 | 19200 | 81.36% | 1.96 | 18700 | R-454B
216676886 | 2.03 | Yes | No | PAYNE HEATING AND COOLING | HRCU-A-CB (Split System: Heat Pump with Remote Outdoor Unit-Air-Source) | Centrally-Ducted | 37MURAQ24AA3 | CAA**3717AM* | PG92MSAA36060A** | 24400 | 15.2 | 10 | 8.5 | 23600 | 19200 | 81.36% | 1.96 | 18700 | R-454B
216676887 | 2.03 | Yes | No | HEIL | HRCU-A-CB (Split System: Heat Pump with Remote Outdoor Unit-Air-Source) | Centrally-Ducted | D5CURAH24AAK | EA*5X37M17A* | *92MSN0601412A* | 24400 | 15.2 | 10 | 8.5 | 23600 | 19200 | 81.36% | 1.96 | 18700 | R-454B
216676888 | 2.03 | Yes | No | AIRQUEST | HRCU-A-CB (Split System: Heat Pump with Remote Outdoor Unit-Air-Source) | Centrally-Ducted | D5CURAH24AAK | EA*5X37M17A* | *92MSN0601412A* | 24400 | 15.2 | 10 | 8.5 | 23600 | 19200 | 81.36% | 1.96 | 18700 | R-454B
216676889 | 2.03 | Yes | No | ARCOAIRE | HRCU-A-CB (Split System: Heat Pump with Remote Outdoor Unit-Air-Source) | Centrally-Ducted | D5CURAH24AAK | EA*5X37M17A* | *92MSN0601412A* | 24400 | 15.2 | 10 | 8.5 | 23600 | 19200 | 81.36% | 1.96 | 18700 | R-454B
216676890 | 2.03 | Yes | No | COMFORTMAKER | HRCU-A-CB (Split System: Heat Pump with Remote Outdoor Unit-Air-Source) | Centrally-Ducted | D5CURAH24AAK | EA*5X37M17A* | *92MSN0601412A* | 24400 | 15.2 | 10 | 8.5 | 23600 | 19200 | 81.36% | 1.96 | 18700 | R-454B
216676891 | 2.03 | Yes | No | DAY & NIGHT | HRCU-A-CB (Split System: Heat Pump with Remote Outdoor Unit-Air-Source) | Centrally-Ducted | D5CURAH24AAK | EA*5X37M17A* | *92MSN0601412A* | 24400 | 15.2 | 10 | 8.5 | 23600 | 19200 | 81.36% | 1.96 | 18700 | R-454B
216676892 | 2.03 | Yes | No | KEEPRITE | HRCU-A-CB (Split System: Heat Pump with Remote Outdoor Unit-Air-Source) | Centrally-Ducted | D5CURAH24AAK | EA*5X37M17A* | *92MSN0601412A* | 24400 | 15.2 | 10 | 8.5 | 23600 | 19200 | 81.36% | 1.96 | 18700 | R-454B
216676893 | 2.03 | Yes | No | TEMPSTAR | HRCU-A-CB (Split System: Heat Pump with Remote Outdoor Unit-Air-Source) | Centrally-Ducted | D5CURAH24AAK | EA*5X37M17A* | *92MSN0601412A* | 24400 | 15.2 | 10 | 8.5 | 23600 | 19200 | 81.36% | 1.96 | 18700 | R-454B
216676916 | 1.97 | No | No | CARRIER | HRCU-A-CB (Split System: Heat Pump with Remote Outdoor Unit-Air-Source) | Centrally-Ducted | 37MURAQ24AA3 | CAA**3017AM* | 59SC2E060M17**14 | 23600 | 15.2 | 9.8 | 8.5 | 24200 | 19400 | 80.17% | 1.9 | 18900 | R-454B
216676917 | 1.97 | No | No | BRYANT HEATING AND COOLING SYSTEMS | HRCU-A-CB (Split System: Heat Pump with Remote Outdoor Unit-Air-Source) | Centrally-Ducted | 37MURAQ24AA3 | CAA**3017AM* | 912SE42060M17*** | 23600 | 15.2 | 9.8 | 8.5 | 24200 | 19400 | 80.17% | 1.9 | 18900 | R-454B
216676918 | 1.97 | No | No | PAYNE HEATING AND COOLING | HRCU-A-CB (Split System: Heat Pump with Remote Outdoor Unit-Air-Source) | Centrally-Ducted | 37MURAQ24AA3 | CAA**3017AM* | PG92MSAA42060B** | 23600 | 15.2 | 9.8 | 8.5 | 24200 | 19400 | 80.17% | 1.9 | 18900 | R-454B
216676919 | 1.97 | No | No | HEIL | HRCU-A-CB (Split System: Heat Pump with Remote Outdoor Unit-Air-Source) | Centrally-Ducted | D5CURAH24AAK | EA*5X30M17A* | *92MSN0601714A* | 23600 | 15.2 | 9.8 | 8.5 | 24200 | 19400 | 80.17% | 1.9 | 18900 | R-454B
216676920 | 1.97 | No | No | AIRQUEST | HRCU-A-CB (Split System: Heat Pump with Remote Outdoor Unit-Air-Source) | Centrally-Ducted | D5CURAH24AAK | EA*5X30M17A* | *92MSN0601714A* | 23600 | 15.2 | 9.8 | 8.5 | 24200 | 19400 | 80.17% | 1.9 | 18900 | R-454B
216676921 | 1.97 | No | No | ARCOAIRE | HRCU-A-CB (Split System: Heat Pump with Remote Outdoor Unit-Air-Source) | Centrally-Ducted | D5CURAH24AAK | EA*5X30M17A* | *92MSN0601714A* | 23600 | 15.2 | 9.8 | 8.5 | 24200 | 19400 | 80.17% | 1.9 | 18900 | R-454B
216676922 | 1.97 | No | No | COMFORTMAKER | HRCU-A-CB (Split System: Heat Pump with Remote Outdoor Unit-Air-Source) | Centrally-Ducted | D5CURAH24AAK | EA*5X30M17A* | *92MSN0601714A* | 23600 | 15.2 | 9.8 | 8.5 | 24200 | 19400 | 80.17% | 1.9 | 18900 | R-454B
216676923 | 1.97 | No | No | DAY & NIGHT | HRCU-A-CB (Split System: Heat Pump with Remote Outdoor Unit-Air-Source) | Centrally-Ducted | D5CURAH24AAK | EA*5X30M17A* | *92MSN0601714A* | 23600 | 15.2 | 9.8 | 8.5 | 24200 | 19400 | 80.17% | 1.9 | 18900 | R-454B
216676924 | 1.97 | No | No | KEEPRITE | HRCU-A-CB (Split System: Heat Pump with Remote Outdoor Unit-Air-Source) | Centrally-Ducted | D5CURAH24AAK | EA*5X30M17A* | *92MSN0601714A* | 23600 | 15.2 | 9.8 | 8.5 | 24200 | 19400 | 80.17% | 1.9 | 18900 | R-454B
216676925 | 1.97 | No | No | SMART COMFORT | HRCU-A-CB (Split System: Heat Pump with Remote Outdoor Unit-Air-Source) | Centrally-Ducted | D5CURAH24AAK | EA*5X30M17A* | *92MSN0601714A* | 23600 | 15.2 | 9.8 | 8.5 | 24200 | 19400 | 80.17% | 1.9 | 18900 | R-454B
216676926 | 1.97 | No | No | TEMPSTAR | HRCU-A-CB (Split System: Heat Pump with Remote Outdoor Unit-Air-Source) | Centrally-Ducted | D5CURAH24AAK | EA*5X30M17A* | *92MSN0601714A* | 23600 | 15.2 | 9.8 | 8.5 | 24200 | 19400 | 80.17% | 1.9 | 18900 | R-454B
216676927 | 1.97 | No | No | GRANDAIRE | HRCU-A-CB (Split System: Heat Pump with Remote Outdoor Unit-Air-Source) | Centrally-Ducted | WD5CURAH24AAK | W5A*30M17XA* | WFAX060B042B* | 23600 | 15.2 | 9.8 | 8.5 | 24200 | 19400 | 80.17% | 1.9 | 18900 | R-454B
216676940 | 2.03 | Yes | No | CARRIER | HRCU-A-CB (Split System: Heat Pump with Remote Outdoor Unit-Air-Source) | Centrally-Ducted | 37MURAQ24AA3 | CAA**3721AM* | 59SC2E060M17**14 | 24400 | 15.5 | 10 | 8.5 | 23000 | 19000 | 82.61% | 1.96 | 18400 | R-454B
216676941 | 2.03 | Yes | No | BRYANT HEATING AND COOLING SYSTEMS | HRCU-A-CB (Split System: Heat Pump with Remote Outdoor Unit-Air-Source) | Centrally-Ducted | 37MURAQ24AA3 | CAA**3721AM* | 912SE42060M17*** | 24400 | 15.5 | 10 | 8.5 | 23000 | 19000 | 82.61% | 1.96 | 18400 | R-454B
216676942 | 2.03 | Yes | No | PAYNE HEATING AND COOLING | HRCU-A-CB (Split System: Heat Pump with Remote Outdoor Unit-Air-Source) | Centrally-Ducted | 37MURAQ24AA3 | CAA**3721AM* | PG92MSAA42060B** | 24400 | 15.5 | 10 | 8.5 | 23000 | 19000 | 82.61% | 1.96 | 18400 | R-454B
216676943 | 2.03 | Yes | No | HEIL | HRCU-A-CB (Split System: Heat Pump with Remote Outdoor Unit-Air-Source) | Centrally-Ducted | D5CURAH24AAK | EA*5X37M21A* | *92MSN0601714A* | 24400 | 15.5 | 10 | 8.5 | 23000 | 19000 | 82.61% | 1.96 | 18400 | R-454B
216676944 | 2.03 | Yes | No | AIRQUEST | HRCU-A-CB (Split System: Heat Pump with Remote Outdoor Unit-Air-Source) | Centrally-Ducted | D5CURAH24AAK | EA*5X37M21A* | *92MSN0601714A* | 24400 | 15.5 | 10 | 8.5 | 23000 | 19000 | 82.61% | 1.96 | 18400 | R-454B
216676945 | 2.03 | Yes | No | ARCOAIRE | HRCU-A-CB (Split System: Heat Pump with Remote Outdoor Unit-Air-Source) | Centrally-Ducted | D5CURAH24AAK | EA*5X37M21A* | *92MSN0601714A* | 24400 | 15.5 | 10 | 8.5 | 23000 | 19000 | 82.61% | 1.96 | 18400 | R-454B
216676946 | 2.03 | Yes | No | COMFORTMAKER | HRCU-A-CB (Split System: Heat Pump with Remote Outdoor Unit-Air-Source) | Centrally-Ducted | D5CURAH24AAK | EA*5X37M21A* | *92MSN0601714A* | 24400 | 15.5 | 10 | 8.5 | 23000 | 19000 | 82.61% | 1.96 | 18400 | R-454B
216676947 | 2.03 | Yes | No | DAY & NIGHT | HRCU-A-CB (Split System: Heat Pump with Remote Outdoor Unit-Air-Source) | Centrally-Ducted | D5CURAH24AAK | EA*5X37M21A* | *92MSN0601714A* | 24400 | 15.5 | 10 | 8.5 | 23000 | 19000 | 82.61% | 1.96 | 18400 | R-454B
216676948 | 2.03 | Yes | No | KEEPRITE | HRCU-A-CB (Split System: Heat Pump with Remote Outdoor Unit-Air-Source) | Centrally-Ducted | D5CURAH24AAK | EA*5X37M21A* | *92MSN0601714A* | 24400 | 15.5 | 10 | 8.5 | 23000 | 19000 | 82.61% | 1.96 | 18400 | R-454B
216676949 | 2.03 | Yes | No | SMART COMFORT | HRCU-A-CB (Split System: Heat Pump with Remote Outdoor Unit-Air-Source) | Centrally-Ducted | D5CURAH24AAK | EA*5X37M21A* | *92MSN0601714A* | 24400 | 15.5 | 10 | 8.5 | 23000 | 19000 | 82.61% | 1.96 | 18400 | R-454B
216676950 | 2.03 | Yes | No | TEMPSTAR | HRCU-A-CB (Split System: Heat Pump with Remote Outdoor Unit-Air-Source) | Centrally-Ducted | D5CURAH24AAK | EA*5X37M21A* | *92MSN0601714A* | 24400 | 15.5 | 10 | 8.5 | 23000 | 19000 | 82.61% | 1.96 | 18400 | R-454B
216676951 | 1.93 | No | No | CARRIER | HRCU-A-CB (Split System: Heat Pump with Remote Outdoor Unit-Air-Source) | Centrally-Ducted | 37MURAQ24AA3 | CAA**2417AM* | 59SC2E080M17**16 | 23200 | 15.2 | 9.5 | 8.5 | 24600 | 19600 | 79.67% | 1.88 | 19200 | R-454B
216676952 | 1.93 | No | No | BRYANT HEATING AND COOLING SYSTEMS | HRCU-A-CB (Split System: Heat Pump with Remote Outdoor Unit-Air-Source) | Centrally-Ducted | 37MURAQ24AA3 | CAA**2417AM* | 912SE48080M17*** | 23200 | 15.2 | 9.5 | 8.5 | 24600 | 19600 | 79.67% | 1.88 | 19200 | R-454B
216676953 | 1.93 | No | No | PAYNE HEATING AND COOLING | HRCU-A-CB (Split System: Heat Pump with Remote Outdoor Unit-Air-Source) | Centrally-Ducted | 37MURAQ24AA3 | CAA**2417AM* | PG92MSAA48080B** | 23200 | 15.2 | 9.5 | 8.5 | 24600 | 19600 | 79.67% | 1.88 | 19200 | R-454B
216676954 | 1.93 | No | No | HEIL | HRCU-A-CB (Split System: Heat Pump with Remote Outdoor Unit-Air-Source) | Centrally-Ducted | D5CURAH24AAK | EA*5X24M17A* | *92MSN0801716A* | 23200 | 15.2 | 9.5 | 8.5 | 24600 | 19600 | 79.67% | 1.88 | 19200 | R-454B
216676955 | 1.93 | No | No | AIRQUEST | HRCU-A-CB (Split System: Heat Pump with Remote Outdoor Unit-Air-Source) | Centrally-Ducted | D5CURAH24AAK | EA*5X24M17A* | *92MSN0801716A* | 23200 | 15.2 | 9.5 | 8.5 | 24600 | 19600 | 79.67% | 1.88 | 19200 | R-454B
216676956 | 1.93 | No | No | ARCOAIRE | HRCU-A-CB (Split System: Heat Pump with Remote Outdoor Unit-Air-Source) | Centrally-Ducted | D5CURAH24AAK | EA*5X24M17A* | *92MSN0801716A* | 23200 | 15.2 | 9.5 | 8.5 | 24600 | 19600 | 79.67% | 1.88 | 19200 | R-454B
216676957 | 1.93 | No | No | COMFORTMAKER | HRCU-A-CB (Split System: Heat Pump with Remote Outdoor Unit-Air-Source) | Centrally-Ducted | D5CURAH24AAK | EA*5X24M17A* | *92MSN0801716A* | 23200 | 15.2 | 9.5 | 8.5 | 24600 | 19600 | 79.67% | 1.88 | 19200 | R-454B
216676958 | 1.93 | No | No | DAY & NIGHT | HRCU-A-CB (Split System: Heat Pump with Remote Outdoor Unit-Air-Source) | Centrally-Ducted | D5CURAH24AAK | EA*5X24M17A* | *92MSN0801716A* | 23200 | 15.2 | 9.5 | 8.5 | 24600 | 19600 | 79.67% | 1.88 | 19200 | R-454B
216676959 | 1.93 | No | No | KEEPRITE | HRCU-A-CB (Split System: Heat Pump with Remote Outdoor Unit-Air-Source) | Centrally-Ducted | D5CURAH24AAK | EA*5X24M17A* | *92MSN0801716A* | 23200 | 15.2 | 9.5 | 8.5 | 24600 | 19600 | 79.67% | 1.88 | 19200 | R-454B
216676960 | 1.93 | No | No | SMART COMFORT | HRCU-A-CB (Split System: Heat Pump with Remote Outdoor Unit-Air-Source) | Centrally-Ducted | D5CURAH24AAK | EA*5X24M17A* | *92MSN0801716A* | 23200 | 15.2 | 9.5 | 8.5 | 24600 | 19600 | 79.67% | 1.88 | 19200 | R-454B
216676961 | 1.93 | No | No | TEMPSTAR | HRCU-A-CB (Split System: Heat Pump with Remote Outdoor Unit-Air-Source) | Centrally-Ducted | D5CURAH24AAK | EA*5X24M17A* | *92MSN0801716A* | 23200 | 15.2 | 9.5 | 8.5 | 24600 | 19600 | 79.67% | 1.88 | 19200 | R-454B
216676962 | 1.93 | No | No | GRANDAIRE | HRCU-A-CB (Split System: Heat Pump with Remote Outdoor Unit-Air-Source) | Centrally-Ducted | WD5CURAH24AAK | W5A*24M17XA* | WFAX080B048B* | 23200 | 15.2 | 9.5 | 8.5 | 24600 | 19600 | 79.67% | 1.88 | 19200 | R-454B
216676963 | 1.95 | No | No | CARRIER | HRCU-A-CB (Split System: Heat Pump with Remote Outdoor Unit-Air-Source) | Centrally-Ducted | 37MURAQ24AA3 | CAA**3017AM* | 59SC2E080M17**16 | 23400 | 15.5 | 9.8 | 8.5 | 24000 | 19400 | 80.83% | 1.9 | 18900 | R-454B
216676964 | 1.95 | No | No | BRYANT HEATING AND COOLING SYSTEMS | HRCU-A-CB (Split System: Heat Pump with Remote Outdoor Unit-Air-Source) | Centrally-Ducted | 37MURAQ24AA3 | CAA**3017AM* | 912SE48080M17*** | 23400 | 15.5 | 9.8 | 8.5 | 24000 | 19400 | 80.83% | 1.9 | 18900 | R-454B
216676965 | 1.95 | No | No | PAYNE HEATING AND COOLING | HRCU-A-CB (Split System: Heat Pump with Remote Outdoor Unit-Air-Source) | Centrally-Ducted | 37MURAQ24AA3 | CAA**3017AM* | PG92MSAA48080B** | 23400 | 15.5 | 9.8 | 8.5 | 24000 | 19400 | 80.83% | 1.9 | 18900 | R-454B
216676966 | 1.95 | No | No | HEIL | HRCU-A-CB (Split System: Heat Pump with Remote Outdoor Unit-Air-Source) | Centrally-Ducted | D5CURAH24AAK | EA*5X30M17A* | *92MSN0801716A* | 23400 | 15.5 | 9.8 | 8.5 | 24000 | 19400 | 80.83% | 1.9 | 18900 | R-454B
216676967 | 1.95 | No | No | AIRQUEST | HRCU-A-CB (Split System: Heat Pump with Remote Outdoor Unit-Air-Source) | Centrally-Ducted | D5CURAH24AAK | EA*5X30M17A* | *92MSN0801716A* | 23400 | 15.5 | 9.8 | 8.5 | 24000 | 19400 | 80.83% | 1.9 | 18900 | R-454B
216676968 | 1.95 | No | No | ARCOAIRE | HRCU-A-CB (Split System: Heat Pump with Remote Outdoor Unit-Air-Source) | Centrally-Ducted | D5CURAH24AAK | EA*5X30M17A* | *92MSN0801716A* | 23400 | 15.5 | 9.8 | 8.5 | 24000 | 19400 | 80.83% | 1.9 | 18900 | R-454B
216676969 | 1.95 | No | No | COMFORTMAKER | HRCU-A-CB (Split System: Heat Pump with Remote Outdoor Unit-Air-Source) | Centrally-Ducted | D5CURAH24AAK | EA*5X30M17A* | *92MSN0801716A* | 23400 | 15.5 | 9.8 | 8.5 | 24000 | 19400 | 80.83% | 1.9 | 18900 | R-454B
216676970 | 1.95 | No | No | DAY & NIGHT | HRCU-A-CB (Split System: Heat Pump with Remote Outdoor Unit-Air-Source) | Centrally-Ducted | D5CURAH24AAK | EA*5X30M17A* | *92MSN0801716A* | 23400 | 15.5 | 9.8 | 8.5 | 24000 | 19400 | 80.83% | 1.9 | 18900 | R-454B
216676971 | 1.95 | No | No | KEEPRITE | HRCU-A-CB (Split System: Heat Pump with Remote Outdoor Unit-Air-Source) | Centrally-Ducted | D5CURAH24AAK | EA*5X30M17A* | *92MSN0801716A* | 23400 | 15.5 | 9.8 | 8.5 | 24000 | 19400 | 80.83% | 1.9 | 18900 | R-454B
216676972 | 1.95 | No | No | SMART COMFORT | HRCU-A-CB (Split System: Heat Pump with Remote Outdoor Unit-Air-Source) | Centrally-Ducted | D5CURAH24AAK | EA*5X30M17A* | *92MSN0801716A* | 23400 | 15.5 | 9.8 | 8.5 | 24000 | 19400 | 80.83% | 1.9 | 18900 | R-454B
216676973 | 1.95 | No | No | TEMPSTAR | HRCU-A-CB (Split System: Heat Pump with Remote Outdoor Unit-Air-Source) | Centrally-Ducted | D5CURAH24AAK | EA*5X30M17A* | *92MSN0801716A* | 23400 | 15.5 | 9.8 | 8.5 | 24000 | 19400 | 80.83% | 1.9 | 18900 | R-454B
216676974 | 1.95 | No | No | GRANDAIRE | HRCU-A-CB (Split System: Heat Pump with Remote Outdoor Unit-Air-Source) | Centrally-Ducted | WD5CURAH24AAK | W5A*30M17XA* | WFAX080B048B* | 23400 | 15.5 | 9.8 | 8.5 | 24000 | 19400 | 80.83% | 1.9 | 18900 | R-454B
216676975 | 2.05 | Yes | No | CARRIER | HRCU-A-CB (Split System: Heat Pump with Remote Outdoor Unit-Air-Source) | Centrally-Ducted | 37MURAQ24AA3 | CAA**3717AM* | 59SC2E080M17**16 | 24600 | 15.5 | 10 | 9 | 23600 | 19200 | 81.36% | 2.06 | 18700 | R-454B
216676976 | 2.05 | Yes | No | BRYANT HEATING AND COOLING SYSTEMS | HRCU-A-CB (Split System: Heat Pump with Remote Outdoor Unit-Air-Source) | Centrally-Ducted | 37MURAQ24AA3 | CAA**3717AM* | 912SE48080M17*** | 24600 | 15.5 | 10 | 9 | 23600 | 19200 | 81.36% | 2.06 | 18700 | R-454B
216676977 | 2.05 | Yes | No | PAYNE HEATING AND COOLING | HRCU-A-CB (Split System: Heat Pump with Remote Outdoor Unit-Air-Source) | Centrally-Ducted | 37MURAQ24AA3 | CAA**3717AM* | PG92MSAA48080B** | 24600 | 15.5 | 10 | 9 | 23600 | 19200 | 81.36% | 2.06 | 18700 | R-454B
216676978 | 2.05 | Yes | No | HEIL | HRCU-A-CB (Split System: Heat Pump with Remote Outdoor Unit-Air-Source) | Centrally-Ducted | D5CURAH24AAK | EA*5X37M17A* | *92MSN0801716A* | 24600 | 15.5 | 10 | 9 | 23600 | 19200 | 81.36% | 2.06 | 18700 | R-454B
216676979 | 2.05 | Yes | No | AIRQUEST | HRCU-A-CB (Split System: Heat Pump with Remote Outdoor Unit-Air-Source) | Centrally-Ducted | D5CURAH24AAK | EA*5X37M17A* | *92MSN0801716A* | 24600 | 15.5 | 10 | 9 | 23600 | 19200 | 81.36% | 2.06 | 18700 | R-454B
216676980 | 2.05 | Yes | No | ARCOAIRE | HRCU-A-CB (Split System: Heat Pump with Remote Outdoor Unit-Air-Source) | Centrally-Ducted | D5CURAH24AAK | EA*5X37M17A* | *92MSN0801716A* | 24600 | 15.5 | 10 | 9 | 23600 | 19200 | 81.36% | 2.06 | 18700 | R-454B
216676981 | 2.05 | Yes | No | COMFORTMAKER | HRCU-A-CB (Split System: Heat Pump with Remote Outdoor Unit-Air-Source) | Centrally-Ducted | D5CURAH24AAK | EA*5X37M17A* | *92MSN0801716A* | 24600 | 15.5 | 10 | 9 | 23600 | 19200 | 81.36% | 2.06 | 18700 | R-454B
216676982 | 2.05 | Yes | No | DAY & NIGHT | HRCU-A-CB (Split System: Heat Pump with Remote Outdoor Unit-Air-Source) | Centrally-Ducted | D5CURAH24AAK | EA*5X37M17A* | *92MSN0801716A* | 24600 | 15.5 | 10 | 9 | 23600 | 19200 | 81.36% | 2.06 | 18700 | R-454B
216676983 | 2.05 | Yes | No | KEEPRITE | HRCU-A-CB (Split System: Heat Pump with Remote Outdoor Unit-Air-Source) | Centrally-Ducted | D5CURAH24AAK | EA*5X37M17A* | *92MSN0801716A* | 24600 | 15.5 | 10 | 9 | 23600 | 19200 | 81.36% | 2.06 | 18700 | R-454B
216676984 | 2.05 | Yes | No | SMART COMFORT | HRCU-A-CB (Split System: Heat Pump with Remote Outdoor Unit-Air-Source) | Centrally-Ducted | D5CURAH24AAK | EA*5X37M17A* | *92MSN0801716A* | 24600 | 15.5 | 10 | 9 | 23600 | 19200 | 81.36% | 2.06 | 18700 | R-454B
216676985 | 2.05 | Yes | No | TEMPSTAR | HRCU-A-CB (Split System: Heat Pump with Remote Outdoor Unit-Air-Source) | Centrally-Ducted | D5CURAH24AAK | EA*5X37M17A* | *92MSN0801716A* | 24600 | 15.5 | 10 | 9 | 23600 | 19200 | 81.36% | 2.06 | 18700 | R-454B
216676986 | 2.05 | Yes | No | GRANDAIRE | HRCU-A-CB (Split System: Heat Pump with Remote Outdoor Unit-Air-Source) | Centrally-Ducted | WD5CURAH24AAK | WLA*374BA** | WFAX080B048B* | 24600 | 15.5 | 10 | 9 | 23600 | 19200 | 81.36% | 2.06 | 18700 | R-454B
216676987 | 1.98 | No | No | CARRIER | HRCU-A-CB (Split System: Heat Pump with Remote Outdoor Unit-Air-Source) | Centrally-Ducted | 37MURAQ24AA3 | CSAH*3012AM* | 58TP*B070V14**12 | 23800 | 15.2 | 9.8 | 8.5 | 24200 | 19500 | 80.58% | 1.92 | 19000 | R-454B
216676988 | 1.98 | No | No | BRYANT HEATING AND COOLING SYSTEMS | HRCU-A-CB (Split System: Heat Pump with Remote Outdoor Unit-Air-Source) | Centrally-Ducted | 37MURAQ24AA3 | CSAH*3012AM* | 82*TB36070V14*** | 23800 | 15.2 | 9.8 | 8.5 | 24200 | 19500 | 80.58% | 1.92 | 19000 | R-454B
216676989 | 1.98 | No | No | PAYNE HEATING AND COOLING | HRCU-A-CB (Split System: Heat Pump with Remote Outdoor Unit-Air-Source) | Centrally-Ducted | 37MURAQ24AA3 | CSAH*3012AM* | PG80VTLB36070A** | 23800 | 15.2 | 9.8 | 8.5 | 24200 | 19500 | 80.58% | 1.92 | 19000 | R-454B
216676990 | 1.98 | No | No | GRANDAIRE | HRCU-A-CB (Split System: Heat Pump with Remote Outdoor Unit-Air-Source) | Centrally-Ducted | WD5CURAH24AAK | W5SH30M12XA* | WFET070A036A* | 23800 | 15.2 | 9.8 | 8.5 | 24200 | 19500 | 80.58% | 1.92 | 19000 | R-454B
216676991 | 2.05 | Yes | No | CARRIER | HRCU-A-CB (Split System: Heat Pump with Remote Outdoor Unit-Air-Source) | Centrally-Ducted | 37MURAQ24AA3 | CSAH*3612AM* | 59SC2E080M21**20 | 24600 | 15.2 | 10 | 8.5 | 23800 | 19300 | 81.09% | 1.92 | 18800 | R-454B
216676992 | 2.05 | Yes | No | BRYANT HEATING AND COOLING SYSTEMS | HRCU-A-CB (Split System: Heat Pump with Remote Outdoor Unit-Air-Source) | Centrally-Ducted | 37MURAQ24AA3 | CSAH*3612AM* | 912SE60080M21*** | 24600 | 15.2 | 10 | 8.5 | 23800 | 19300 | 81.09% | 1.92 | 18800 | R-454B
216676993 | 2.05 | Yes | No | PAYNE HEATING AND COOLING | HRCU-A-CB (Split System: Heat Pump with Remote Outdoor Unit-Air-Source) | Centrally-Ducted | 37MURAQ24AA3 | CSAH*3612AM* | PG92MSAA60080C** | 24600 | 15.2 | 10 | 8.5 | 23800 | 19300 | 81.09% | 1.92 | 18800 | R-454B
216676994 | 2.05 | Yes | No | HEIL | HRCU-A-CB (Split System: Heat Pump with Remote Outdoor Unit-Air-Source) | Centrally-Ducted | D5CURAH24AAK | ESH5X36M12A* | *92MSN0802120A* | 24600 | 15.2 | 10 | 8.5 | 23800 | 19300 | 81.09% | 1.92 | 18800 | R-454B
216676995 | 2.05 | Yes | No | AIRQUEST | HRCU-A-CB (Split System: Heat Pump with Remote Outdoor Unit-Air-Source) | Centrally-Ducted | D5CURAH24AAK | ESH5X36M12A* | *92MSN0802120A* | 24600 | 15.2 | 10 | 8.5 | 23800 | 19300 | 81.09% | 1.92 | 18800 | R-454B
216676996 | 2.05 | Yes | No | ARCOAIRE | HRCU-A-CB (Split System: Heat Pump with Remote Outdoor Unit-Air-Source) | Centrally-Ducted | D5CURAH24AAK | ESH5X36M12A* | *92MSN0802120A* | 24600 | 15.2 | 10 | 8.5 | 23800 | 19300 | 81.09% | 1.92 | 18800 | R-454B
216676997 | 2.05 | Yes | No | COMFORTMAKER | HRCU-A-CB (Split System: Heat Pump with Remote Outdoor Unit-Air-Source) | Centrally-Ducted | D5CURAH24AAK | ESH5X36M12A* | *92MSN0802120A* | 24600 | 15.2 | 10 | 8.5 | 23800 | 19300 | 81.09% | 1.92 | 18800 | R-454B
216676998 | 2.05 | Yes | No | DAY & NIGHT | HRCU-A-CB (Split System: Heat Pump with Remote Outdoor Unit-Air-Source) | Centrally-Ducted | D5CURAH24AAK | ESH5X36M12A* | *92MSN0802120A* | 24600 | 15.2 | 10 | 8.5 | 23800 | 19300 | 81.09% | 1.92 | 18800 | R-454B
216676999 | 2.05 | Yes | No | KEEPRITE | HRCU-A-CB (Split System: Heat Pump with Remote Outdoor Unit-Air-Source) | Centrally-Ducted | D5CURAH24AAK | ESH5X36M12A* | *92MSN0802120A* | 24600 | 15.2 | 10 | 8.5 | 23800 | 19300 | 81.09% | 1.92 | 18800 | R-454B
216677000 | 2.05 | Yes | No | TEMPSTAR | HRCU-A-CB (Split System: Heat Pump with Remote Outdoor Unit-Air-Source) | Centrally-Ducted | D5CURAH24AAK | ESH5X36M12A* | *92MSN0802120A* | 24600 | 15.2 | 10 | 8.5 | 23800 | 19300 | 81.09% | 1.92 | 18800 | R-454B
216677013 | 2.02 | Yes | No | CARRIER | HRCU-A-CB (Split System: Heat Pump with Remote Outdoor Unit-Air-Source) | Centrally-Ducted | 37MURAQ24AA3 | CSAH*3612AM* | 59SC2E100M21**20 | 24200 | 15.2 | 10 | 8.5 | 23600 | 19300 | 81.78% | 1.94 | 18700 | R-454B
216677014 | 2.02 | Yes | No | BRYANT HEATING AND COOLING SYSTEMS | HRCU-A-CB (Split System: Heat Pump with Remote Outdoor Unit-Air-Source) | Centrally-Ducted | 37MURAQ24AA3 | CSAH*3612AM* | 912SE60100M21*** | 24200 | 15.2 | 10 | 8.5 | 23600 | 19300 | 81.78% | 1.94 | 18700 | R-454B
216677015 | 2.02 | Yes | No | PAYNE HEATING AND COOLING | HRCU-A-CB (Split System: Heat Pump with Remote Outdoor Unit-Air-Source) | Centrally-Ducted | 37MURAQ24AA3 | CSAH*3612AM* | PG92MSAA60100C** | 24200 | 15.2 | 10 | 8.5 | 23600 | 19300 | 81.78% | 1.94 | 18700 | R-454B
216677016 | 2.02 | Yes | No | HEIL | HRCU-A-CB (Split System: Heat Pump with Remote Outdoor Unit-Air-Source) | Centrally-Ducted | D5CURAH24AAK | ESH5X36M12A* | *92MSN1002120A* | 24200 | 15.2 | 10 | 8.5 | 23600 | 19300 | 81.78% | 1.94 | 18700 | R-454B
216677017 | 2.02 | Yes | No | AIRQUEST | HRCU-A-CB (Split System: Heat Pump with Remote Outdoor Unit-Air-Source) | Centrally-Ducted | D5CURAH24AAK | ESH5X36M12A* | *92MSN1002120A* | 24200 | 15.2 | 10 | 8.5 | 23600 | 19300 | 81.78% | 1.94 | 18700 | R-454B
216677018 | 2.02 | Yes | No | ARCOAIRE | HRCU-A-CB (Split System: Heat Pump with Remote Outdoor Unit-Air-Source) | Centrally-Ducted | D5CURAH24AAK | ESH5X36M12A* | *92MSN1002120A* | 24200 | 15.2 | 10 | 8.5 | 23600 | 19300 | 81.78% | 1.94 | 18700 | R-454B
216677019 | 2.02 | Yes | No | COMFORTMAKER | HRCU-A-CB (Split System: Heat Pump with Remote Outdoor Unit-Air-Source) | Centrally-Ducted | D5CURAH24AAK | ESH5X36M12A* | *92MSN1002120A* | 24200 | 15.2 | 10 | 8.5 | 23600 | 19300 | 81.78% | 1.94 | 18700 | R-454B
216677020 | 2.02 | Yes | No | DAY & NIGHT | HRCU-A-CB (Split System: Heat Pump with Remote Outdoor Unit-Air-Source) | Centrally-Ducted | D5CURAH24AAK | ESH5X36M12A* | *92MSN1002120A* | 24200 | 15.2 | 10 | 8.5 | 23600 | 19300 | 81.78% | 1.94 | 18700 | R-454B
216677021 | 2.02 | Yes | No | KEEPRITE | HRCU-A-CB (Split System: Heat Pump with Remote Outdoor Unit-Air-Source) | Centrally-Ducted | D5CURAH24AAK | ESH5X36M12A* | *92MSN1002120A* | 24200 | 15.2 | 10 | 8.5 | 23600 | 19300 | 81.78% | 1.94 | 18700 | R-454B
216677022 | 2.02 | Yes | No | SMART COMFORT | HRCU-A-CB (Split System: Heat Pump with Remote Outdoor Unit-Air-Source) | Centrally-Ducted | D5CURAH24AAK | ESH5X36M12A* | *92MSN1002120A* | 24200 | 15.2 | 10 | 8.5 | 23600 | 19300 | 81.78% | 1.94 | 18700 | R-454B
216677023 | 2.02 | Yes | No | TEMPSTAR | HRCU-A-CB (Split System: Heat Pump with Remote Outdoor Unit-Air-Source) | Centrally-Ducted | D5CURAH24AAK | ESH5X36M12A* | *92MSN1002120A* | 24200 | 15.2 | 10 | 8.5 | 23600 | 19300 | 81.78% | 1.94 | 18700 | R-454B
216677024 | 2.02 | Yes | No | GRANDAIRE | HRCU-A-CB (Split System: Heat Pump with Remote Outdoor Unit-Air-Source) | Centrally-Ducted | WD5CURAH24AAK | W5SH36M12XA* | WFAX100C060B* | 24200 | 15.2 | 10 | 8.5 | 23600 | 19300 | 81.78% | 1.94 | 18700 | R-454B
216677025 | 2.03 | Yes | Yes | CARRIER | HRCU-A-CB (Split System: Heat Pump with Remote Outdoor Unit-Air-Source) | Centrally-Ducted | 37MURAQ24AA3 | CAA**3721AM* | 59SC2E100M21**20 | 24400 | 16 | 10 | 8.5 | 23000 | 19000 | 82.61% | 1.96 | 18400 | R-454B
216677026 | 2.03 | Yes | Yes | BRYANT HEATING AND COOLING SYSTEMS | HRCU-A-CB (Split System: Heat Pump with Remote Outdoor Unit-Air-Source) | Centrally-Ducted | 37MURAQ24AA3 | CAA**3721AM* | 912SE60100M21*** | 24400 | 16 | 10 | 8.5 | 23000 | 19000 | 82.61% | 1.96 | 18400 | R-454B
216677027 | 2.03 | Yes | Yes | PAYNE HEATING AND COOLING | HRCU-A-CB (Split System: Heat Pump with Remote Outdoor Unit-Air-Source) | Centrally-Ducted | 37MURAQ24AA3 | CAA**3721AM* | PG92MSAA60100C** | 24400 | 16 | 10 | 8.5 | 23000 | 19000 | 82.61% | 1.96 | 18400 | R-454B
216677028 | 2.03 | Yes | Yes | HEIL | HRCU-A-CB (Split System: Heat Pump with Remote Outdoor Unit-Air-Source) | Centrally-Ducted | D5CURAH24AAK | EA*5X37M21A* | *92MSN1002120A* | 24400 | 16 | 10 | 8.5 | 23000 | 19000 | 82.61% | 1.96 | 18400 | R-454B
216677029 | 2.03 | Yes | Yes | AIRQUEST | HRCU-A-CB (Split System: Heat Pump with Remote Outdoor Unit-Air-Source) | Centrally-Ducted | D5CURAH24AAK | EA*5X37M21A* | *92MSN1002120A* | 24400 | 16 | 10 | 8.5 | 23000 | 19000 | 82.61% | 1.96 | 18400 | R-454B
216677030 | 2.03 | Yes | Yes | ARCOAIRE | HRCU-A-CB (Split System: Heat Pump with Remote Outdoor Unit-Air-Source) | Centrally-Ducted | D5CURAH24AAK | EA*5X37M21A* | *92MSN1002120A* | 24400 | 16 | 10 | 8.5 | 23000 | 19000 | 82.61% | 1.96 | 18400 | R-454B
216677031 | 2.03 | Yes | Yes | COMFORTMAKER | HRCU-A-CB (Split System: Heat Pump with Remote Outdoor Unit-Air-Source) | Centrally-Ducted | D5CURAH24AAK | EA*5X37M21A* | *92MSN1002120A* | 24400 | 16 | 10 | 8.5 | 23000 | 19000 | 82.61% | 1.96 | 18400 | R-454B
216677032 | 2.03 | Yes | Yes | DAY & NIGHT | HRCU-A-CB (Split System: Heat Pump with Remote Outdoor Unit-Air-Source) | Centrally-Ducted | D5CURAH24AAK | EA*5X37M21A* | *92MSN1002120A* | 24400 | 16 | 10 | 8.5 | 23000 | 19000 | 82.61% | 1.96 | 18400 | R-454B
216677033 | 2.03 | Yes | Yes | KEEPRITE | HRCU-A-CB (Split System: Heat Pump with Remote Outdoor Unit-Air-Source) | Centrally-Ducted | D5CURAH24AAK | EA*5X37M21A* | *92MSN1002120A* | 24400 | 16 | 10 | 8.5 | 23000 | 19000 | 82.61% | 1.96 | 18400 | R-454B
216677034 | 2.03 | Yes | Yes | SMART COMFORT | HRCU-A-CB (Split System: Heat Pump with Remote Outdoor Unit-Air-Source) | Centrally-Ducted | D5CURAH24AAK | EA*5X37M21A* | *92MSN1002120A* | 24400 | 16 | 10 | 8.5 | 23000 | 19000 | 82.61% | 1.96 | 18400 | R-454B
216677035 | 2.03 | Yes | Yes | TEMPSTAR | HRCU-A-CB (Split System: Heat Pump with Remote Outdoor Unit-Air-Source) | Centrally-Ducted | D5CURAH24AAK | EA*5X37M21A* | *92MSN1002120A* | 24400 | 16 | 10 | 8.5 | 23000 | 19000 | 82.61% | 1.96 | 18400 | R-454B
216677245 | 1.98 | No | No | CARRIER | HRCU-A-CB (Split System: Heat Pump with Remote Outdoor Unit-Air-Source) | Centrally-Ducted | 37MURAQ24AA3 | CAA**3617AM* | 59SC6A080M17**16 | 23800 | 15.2 | 9.8 | 8.5 | 24000 | 19400 | 80.83% | 1.92 | 18900 | R-454B
216677246 | 1.98 | No | No | BRYANT HEATING AND COOLING SYSTEMS | HRCU-A-CB (Split System: Heat Pump with Remote Outdoor Unit-Air-Source) | Centrally-Ducted | 37MURAQ24AA3 | CAA**3617AM* | 916SA48080M17*** | 23800 | 15.2 | 9.8 | 8.5 | 24000 | 19400 | 80.83% | 1.92 | 18900 | R-454B
216677247 | 1.98 | No | No | PAYNE HEATING AND COOLING | HRCU-A-CB (Split System: Heat Pump with Remote Outdoor Unit-Air-Source) | Centrally-Ducted | 37MURAQ24AA3 | CAA**3617AM* | PG96MSAA48080B** | 23800 | 15.2 | 9.8 | 8.5 | 24000 | 19400 | 80.83% | 1.92 | 18900 | R-454B
216677248 | 1.98 | No | No | HEIL | HRCU-A-CB (Split System: Heat Pump with Remote Outdoor Unit-Air-Source) | Centrally-Ducted | D5CURAH24AAK | EA*5X36M17A* | *96MSN0801716A* | 23800 | 15.2 | 9.8 | 8.5 | 24000 | 19400 | 80.83% | 1.92 | 18900 | R-454B
216677249 | 1.98 | No | No | AIRQUEST | HRCU-A-CB (Split System: Heat Pump with Remote Outdoor Unit-Air-Source) | Centrally-Ducted | D5CURAH24AAK | EA*5X36M17A* | *96MSN0801716A* | 23800 | 15.2 | 9.8 | 8.5 | 24000 | 19400 | 80.83% | 1.92 | 18900 | R-454B
216677250 | 1.98 | No | No | ARCOAIRE | HRCU-A-CB (Split System: Heat Pump with Remote Outdoor Unit-Air-Source) | Centrally-Ducted | D5CURAH24AAK | EA*5X36M17A* | *96MSN0801716A* | 23800 | 15.2 | 9.8 | 8.5 | 24000 | 19400 | 80.83% | 1.92 | 18900 | R-454B
216677251 | 1.98 | No | No | COMFORTMAKER | HRCU-A-CB (Split System: Heat Pump with Remote Outdoor Unit-Air-Source) | Centrally-Ducted | D5CURAH24AAK | EA*5X36M17A* | *96MSN0801716A* | 23800 | 15.2 | 9.8 | 8.5 | 24000 | 19400 | 80.83% | 1.92 | 18900 | R-454B
216677252 | 1.98 | No | No | DAY & NIGHT | HRCU-A-CB (Split System: Heat Pump with Remote Outdoor Unit-Air-Source) | Centrally-Ducted | D5CURAH24AAK | EA*5X36M17A* | *96MSN0801716A* | 23800 | 15.2 | 9.8 | 8.5 | 24000 | 19400 | 80.83% | 1.92 | 18900 | R-454B
216677253 | 1.98 | No | No | KEEPRITE | HRCU-A-CB (Split System: Heat Pump with Remote Outdoor Unit-Air-Source) | Centrally-Ducted | D5CURAH24AAK | EA*5X36M17A* | *96MSN0801716A* | 23800 | 15.2 | 9.8 | 8.5 | 24000 | 19400 | 80.83% | 1.92 | 18900 | R-454B
216677254 | 1.98 | No | No | SMART COMFORT | HRCU-A-CB (Split System: Heat Pump with Remote Outdoor Unit-Air-Source) | Centrally-Ducted | D5CURAH24AAK | EA*5X36M17A* | *96MSN0801716A* | 23800 | 15.2 | 9.8 | 8.5 | 24000 | 19400 | 80.83% | 1.92 | 18900 | R-454B
216677255 | 1.98 | No | No | TEMPSTAR | HRCU-A-CB (Split System: Heat Pump with Remote Outdoor Unit-Air-Source) | Centrally-Ducted | D5CURAH24AAK | EA*5X36M17A* | *96MSN0801716A* | 23800 | 15.2 | 9.8 | 8.5 | 24000 | 19400 | 80.83% | 1.92 | 18900 | R-454B
216677256 | 1.98 | No | No | GRANDAIRE | HRCU-A-CB (Split System: Heat Pump with Remote Outdoor Unit-Air-Source) | Centrally-Ducted | WD5CURAH24AAK | W5A*36M17XA* | WFSX080B048B* | 23800 | 15.2 | 9.8 | 8.5 | 24000 | 19400 | 80.83% | 1.92 | 18900 | R-454B
216677304 | 2.03 | Yes | No | CARRIER | HRCU-A-CB (Split System: Heat Pump with Remote Outdoor Unit-Air-Source) | Centrally-Ducted | 37MURAQ24AA3 | CAA**3721AM* | 59SC6A080M21**20 | 24400 | 15.5 | 10 | 8.5 | 23000 | 19000 | 82.61% | 1.96 | 18400 | R-454B
216677305 | 2.03 | Yes | No | BRYANT HEATING AND COOLING SYSTEMS | HRCU-A-CB (Split System: Heat Pump with Remote Outdoor Unit-Air-Source) | Centrally-Ducted | 37MURAQ24AA3 | CAA**3721AM* | 916SA60080M21*** | 24400 | 15.5 | 10 | 8.5 | 23000 | 19000 | 82.61% | 1.96 | 18400 | R-454B
216677306 | 2.03 | Yes | No | PAYNE HEATING AND COOLING | HRCU-A-CB (Split System: Heat Pump with Remote Outdoor Unit-Air-Source) | Centrally-Ducted | 37MURAQ24AA3 | CAA**3721AM* | PG96MSAA60080C** | 24400 | 15.5 | 10 | 8.5 | 23000 | 19000 | 82.61% | 1.96 | 18400 | R-454B
216677307 | 2.03 | Yes | No | HEIL | HRCU-A-CB (Split System: Heat Pump with Remote Outdoor Unit-Air-Source) | Centrally-Ducted | D5CURAH24AAK | EA*5X37M21A* | *96MSN0802120A* | 24400 | 15.5 | 10 | 8.5 | 23000 | 19000 | 82.61% | 1.96 | 18400 | R-454B
216677308 | 2.03 | Yes | No | AIRQUEST | HRCU-A-CB (Split System: Heat Pump with Remote Outdoor Unit-Air-Source) | Centrally-Ducted | D5CURAH24AAK | EA*5X37M21A* | *96MSN0802120A* | 24400 | 15.5 | 10 | 8.5 | 23000 | 19000 | 82.61% | 1.96 | 18400 | R-454B
216677309 | 2.03 | Yes | No | AIRQUEST | HRCU-A-CB (Split System: Heat Pump with Remote Outdoor Unit-Air-Source) | Centrally-Ducted | D5CURAH24AAK | EA*5X37M21A* | *96MSM0802120A* | 24400 | 15.5 | 10 | 8.5 | 23000 | 19000 | 82.61% | 1.96 | 18400 | R-454B
216677310 | 2.03 | Yes | No | ARCOAIRE | HRCU-A-CB (Split System: Heat Pump with Remote Outdoor Unit-Air-Source) | Centrally-Ducted | D5CURAH24AAK | EA*5X37M21A* | *96MSN0802120A* | 24400 | 15.5 | 10 | 8.5 | 23000 | 19000 | 82.61% | 1.96 | 18400 | R-454B
216677311 | 2.03 | Yes | No | COMFORTMAKER | HRCU-A-CB (Split System: Heat Pump with Remote Outdoor Unit-Air-Source) | Centrally-Ducted | D5CURAH24AAK | EA*5X37M21A* | *96MSN0802120A* | 24400 | 15.5 | 10 | 8.5 | 23000 | 19000 | 82.61% | 1.96 | 18400 | R-454B
216677312 | 2.03 | Yes | No | DAY & NIGHT | HRCU-A-CB (Split System: Heat Pump with Remote Outdoor Unit-Air-Source) | Centrally-Ducted | D5CURAH24AAK | EA*5X37M21A* | *96MSN0802120A* | 24400 | 15.5 | 10 | 8.5 | 23000 | 19000 | 82.61% | 1.96 | 18400 | R-454B
216677313 | 2.03 | Yes | No | KEEPRITE | HRCU-A-CB (Split System: Heat Pump with Remote Outdoor Unit-Air-Source) | Centrally-Ducted | D5CURAH24AAK | EA*5X37M21A* | *96MSN0802120A* | 24400 | 15.5 | 10 | 8.5 | 23000 | 19000 | 82.61% | 1.96 | 18400 | R-454B
216677314 | 2.03 | Yes | No | SMART COMFORT | HRCU-A-CB (Split System: Heat Pump with Remote Outdoor Unit-Air-Source) | Centrally-Ducted | D5CURAH24AAK | EA*5X37M21A* | *96MSN0802120A* | 24400 | 15.5 | 10 | 8.5 | 23000 | 19000 | 82.61% | 1.96 | 18400 | R-454B
216677315 | 2.03 | Yes | No | SMART COMFORT | HRCU-A-CB (Split System: Heat Pump with Remote Outdoor Unit-Air-Source) | Centrally-Ducted | D5CURAH24AAK | EA*5X37M21A* | *96MSM0802120A* | 24400 | 15.5 | 10 | 8.5 | 23000 | 19000 | 82.61% | 1.96 | 18400 | R-454B
216677316 | 2.03 | Yes | No | TEMPSTAR | HRCU-A-CB (Split System: Heat Pump with Remote Outdoor Unit-Air-Source) | Centrally-Ducted | D5CURAH24AAK | EA*5X37M21A* | *96MSN0802120A* | 24400 | 15.5 | 10 | 8.5 | 23000 | 19000 | 82.61% | 1.96 | 18400 | R-454B
216677341 | 2.07 | Yes | No | CARRIER | HRCU-A-CB (Split System: Heat Pump with Remote Outdoor Unit-Air-Source) | Centrally-Ducted | 37MURAQ24AA3 | CAA**3721AM* | 59SC6A100M21**20 | 24800 | 15.5 | 10 | 8.5 | 23200 | 19100 | 82.33% | 1.96 | 18500 | R-454B
216677342 | 2.07 | Yes | No | BRYANT HEATING AND COOLING SYSTEMS | HRCU-A-CB (Split System: Heat Pump with Remote Outdoor Unit-Air-Source) | Centrally-Ducted | 37MURAQ24AA3 | CAA**3721AM* | 916SA60100M21*** | 24800 | 15.5 | 10 | 8.5 | 23200 | 19100 | 82.33% | 1.96 | 18500 | R-454B
216677343 | 2.07 | Yes | No | PAYNE HEATING AND COOLING | HRCU-A-CB (Split System: Heat Pump with Remote Outdoor Unit-Air-Source) | Centrally-Ducted | 37MURAQ24AA3 | CAA**3721AM* | PG96MSAA60100C** | 24800 | 15.5 | 10 | 8.5 | 23200 | 19100 | 82.33% | 1.96 | 18500 | R-454B
216677344 | 2.07 | Yes | No | HEIL | HRCU-A-CB (Split System: Heat Pump with Remote Outdoor Unit-Air-Source) | Centrally-Ducted | D5CURAH24AAK | EA*5X37M21A* | *96MSN1002120A* | 24800 | 15.5 | 10 | 8.5 | 23200 | 19100 | 82.33% | 1.96 | 18500 | R-454B
216677345 | 2.07 | Yes | No | AIRQUEST | HRCU-A-CB (Split System: Heat Pump with Remote Outdoor Unit-Air-Source) | Centrally-Ducted | D5CURAH24AAK | EA*5X37M21A* | *96MSN1002120A* | 24800 | 15.5 | 10 | 8.5 | 23200 | 19100 | 82.33% | 1.96 | 18500 | R-454B
216677346 | 2.07 | Yes | No | ARCOAIRE | HRCU-A-CB (Split System: Heat Pump with Remote Outdoor Unit-Air-Source) | Centrally-Ducted | D5CURAH24AAK | EA*5X37M21A* | *96MSN1002120A* | 24800 | 15.5 | 10 | 8.5 | 23200 | 19100 | 82.33% | 1.96 | 18500 | R-454B
216677347 | 2.07 | Yes | No | COMFORTMAKER | HRCU-A-CB (Split System: Heat Pump with Remote Outdoor Unit-Air-Source) | Centrally-Ducted | D5CURAH24AAK | EA*5X37M21A* | *96MSN1002120A* | 24800 | 15.5 | 10 | 8.5 | 23200 | 19100 | 82.33% | 1.96 | 18500 | R-454B
216677348 | 2.07 | Yes | No | DAY & NIGHT | HRCU-A-CB (Split System: Heat Pump with Remote Outdoor Unit-Air-Source) | Centrally-Ducted | D5CURAH24AAK | EA*5X37M21A* | *96MSN1002120A* | 24800 | 15.5 | 10 | 8.5 | 23200 | 19100 | 82.33% | 1.96 | 18500 | R-454B
216677349 | 2.07 | Yes | No | KEEPRITE | HRCU-A-CB (Split System: Heat Pump with Remote Outdoor Unit-Air-Source) | Centrally-Ducted | D5CURAH24AAK | EA*5X37M21A* | *96MSN1002120A* | 24800 | 15.5 | 10 | 8.5 | 23200 | 19100 | 82.33% | 1.96 | 18500 | R-454B
216677350 | 2.07 | Yes | No | SMART COMFORT | HRCU-A-CB (Split System: Heat Pump with Remote Outdoor Unit-Air-Source) | Centrally-Ducted | D5CURAH24AAK | EA*5X37M21A* | *96MSN1002120A* | 24800 | 15.5 | 10 | 8.5 | 23200 | 19100 | 82.33% | 1.96 | 18500 | R-454B
216677351 | 2.07 | Yes | No | TEMPSTAR | HRCU-A-CB (Split System: Heat Pump with Remote Outdoor Unit-Air-Source) | Centrally-Ducted | D5CURAH24AAK | EA*5X37M21A* | *96MSN1002120A* | 24800 | 15.5 | 10 | 8.5 | 23200 | 19100 | 82.33% | 1.96 | 18500 | R-454B
216677352 | 2.08 | Yes | No | CARRIER | HRCU-A-CB (Split System: Heat Pump with Remote Outdoor Unit-Air-Source) | Centrally-Ducted | 37MURAQ24AA3 | CAA**3721AM* | 59SC6A100M21**22 | 25000 | 15.5 | 10 | 9 | 23200 | 19100 | 82.33% | 2.08 | 18500 | R-454B
216677353 | 2.08 | Yes | No | BRYANT HEATING AND COOLING SYSTEMS | HRCU-A-CB (Split System: Heat Pump with Remote Outdoor Unit-Air-Source) | Centrally-Ducted | 37MURAQ24AA3 | CAA**3721AM* | 916SA66100M21*** | 25000 | 15.5 | 10 | 9 | 23200 | 19100 | 82.33% | 2.08 | 18500 | R-454B
216677354 | 2.08 | Yes | No | HEIL | HRCU-A-CB (Split System: Heat Pump with Remote Outdoor Unit-Air-Source) | Centrally-Ducted | D5CURAH24AAK | EA*5X37M21A* | *96MSN1002122A* | 25000 | 15.5 | 10 | 9 | 23200 | 19100 | 82.33% | 2.08 | 18500 | R-454B
216677355 | 2.08 | Yes | No | AIRQUEST | HRCU-A-CB (Split System: Heat Pump with Remote Outdoor Unit-Air-Source) | Centrally-Ducted | D5CURAH24AAK | EA*5X37M21A* | *96MSN1002122A* | 25000 | 15.5 | 10 | 9 | 23200 | 19100 | 82.33% | 2.08 | 18500 | R-454B
216677356 | 2.08 | Yes | No | ARCOAIRE | HRCU-A-CB (Split System: Heat Pump with Remote Outdoor Unit-Air-Source) | Centrally-Ducted | D5CURAH24AAK | EA*5X37M21A* | *96MSN1002122A* | 25000 | 15.5 | 10 | 9 | 23200 | 19100 | 82.33% | 2.08 | 18500 | R-454B
216677357 | 2.08 | Yes | No | COMFORTMAKER | HRCU-A-CB (Split System: Heat Pump with Remote Outdoor Unit-Air-Source) | Centrally-Ducted | D5CURAH24AAK | EA*5X37M21A* | *96MSN1002122A* | 25000 | 15.5 | 10 | 9 | 23200 | 19100 | 82.33% | 2.08 | 18500 | R-454B
216677358 | 2.08 | Yes | No | DAY & NIGHT | HRCU-A-CB (Split System: Heat Pump with Remote Outdoor Unit-Air-Source) | Centrally-Ducted | D5CURAH24AAK | EA*5X37M21A* | *96MSN1002122A* | 25000 | 15.5 | 10 | 9 | 23200 | 19100 | 82.33% | 2.08 | 18500 | R-454B
216677359 | 2.08 | Yes | No | KEEPRITE | HRCU-A-CB (Split System: Heat Pump with Remote Outdoor Unit-Air-Source) | Centrally-Ducted | D5CURAH24AAK | EA*5X37M21A* | *96MSN1002122A* | 25000 | 15.5 | 10 | 9 | 23200 | 19100 | 82.33% | 2.08 | 18500 | R-454B
216677360 | 2.08 | Yes | No | TEMPSTAR | HRCU-A-CB (Split System: Heat Pump with Remote Outdoor Unit-Air-Source) | Centrally-Ducted | D5CURAH24AAK | EA*5X37M21A* | *96MSN1002122A* | 25000 | 15.5 | 10 | 9 | 23200 | 19100 | 82.33% | 2.08 | 18500 | R-454B
216677441 | 2.02 | No | No | CARRIER | HRCU-A-CB (Split System: Heat Pump with Remote Outdoor Unit-Air-Source) | Centrally-Ducted | 37MURAQ24AA3 | CAA**3717AM* | 59SP6B040V17**12 | 24200 | 15.2 | 9.8 | 8.5 | 23600 | 19300 | 81.78% | 1.96 | 18800 | R-454B
216677442 | 2.02 | No | No | BRYANT HEATING AND COOLING SYSTEMS | HRCU-A-CB (Split System: Heat Pump with Remote Outdoor Unit-Air-Source) | Centrally-Ducted | 37MURAQ24AA3 | CAA**3717AM* | 926SB36040V17*** | 24200 | 15.2 | 9.8 | 8.5 | 23600 | 19300 | 81.78% | 1.96 | 18800 | R-454B
216677443 | 2.02 | No | No | HEIL | HRCU-A-CB (Split System: Heat Pump with Remote Outdoor Unit-Air-Source) | Centrally-Ducted | D5CURAH24AAK | EA*5X37M17A* | *96VSN0401712B* | 24200 | 15.2 | 9.8 | 8.5 | 23600 | 19300 | 81.78% | 1.96 | 18800 | R-454B
216677444 | 2.02 | No | No | AIRQUEST | HRCU-A-CB (Split System: Heat Pump with Remote Outdoor Unit-Air-Source) | Centrally-Ducted | D5CURAH24AAK | EA*5X37M17A* | *96VSN0401712B* | 24200 | 15.2 | 9.8 | 8.5 | 23600 | 19300 | 81.78% | 1.96 | 18800 | R-454B
216677445 | 2.02 | No | No | ARCOAIRE | HRCU-A-CB (Split System: Heat Pump with Remote Outdoor Unit-Air-Source) | Centrally-Ducted | D5CURAH24AAK | EA*5X37M17A* | *96VSN0401712B* | 24200 | 15.2 | 9.8 | 8.5 | 23600 | 19300 | 81.78% | 1.96 | 18800 | R-454B
216677446 | 2.02 | No | No | COMFORTMAKER | HRCU-A-CB (Split System: Heat Pump with Remote Outdoor Unit-Air-Source) | Centrally-Ducted | D5CURAH24AAK | EA*5X37M17A* | *96VSN0401712B* | 24200 | 15.2 | 9.8 | 8.5 | 23600 | 19300 | 81.78% | 1.96 | 18800 | R-454B
216677447 | 2.02 | No | No | DAY & NIGHT | HRCU-A-CB (Split System: Heat Pump with Remote Outdoor Unit-Air-Source) | Centrally-Ducted | D5CURAH24AAK | EA*5X37M17A* | *96VSN0401712B* | 24200 | 15.2 | 9.8 | 8.5 | 23600 | 19300 | 81.78% | 1.96 | 18800 | R-454B
216677448 | 2.02 | No | No | KEEPRITE | HRCU-A-CB (Split System: Heat Pump with Remote Outdoor Unit-Air-Source) | Centrally-Ducted | D5CURAH24AAK | EA*5X37M17A* | *96VSN0401712B* | 24200 | 15.2 | 9.8 | 8.5 | 23600 | 19300 | 81.78% | 1.96 | 18800 | R-454B
216677449 | 2.02 | No | No | SMART COMFORT | HRCU-A-CB (Split System: Heat Pump with Remote Outdoor Unit-Air-Source) | Centrally-Ducted | D5CURAH24AAK | EA*5X37M17A* | *96VSN0401712B* | 24200 | 15.2 | 9.8 | 8.5 | 23600 | 19300 | 81.78% | 1.96 | 18800 | R-454B
216677450 | 2.02 | No | No | TEMPSTAR | HRCU-A-CB (Split System: Heat Pump with Remote Outdoor Unit-Air-Source) | Centrally-Ducted | D5CURAH24AAK | EA*5X37M17A* | *96VSN0401712B* | 24200 | 15.2 | 9.8 | 8.5 | 23600 | 19300 | 81.78% | 1.96 | 18800 | R-454B
216677481 | 1.97 | No | No | CARRIER | HRCU-A-CB (Split System: Heat Pump with Remote Outdoor Unit-Air-Source) | Centrally-Ducted | 37MURAQ24AA3 | CAA**3617AM* | 59SP6B060V14**12 | 23600 | 15.2 | 9.8 | 8.5 | 24000 | 19400 | 80.83% | 1.9 | 18900 | R-454B
216677482 | 1.97 | No | No | BRYANT HEATING AND COOLING SYSTEMS | HRCU-A-CB (Split System: Heat Pump with Remote Outdoor Unit-Air-Source) | Centrally-Ducted | 37MURAQ24AA3 | CAA**3617AM* | 926SB36060V14*** | 23600 | 15.2 | 9.8 | 8.5 | 24000 | 19400 | 80.83% | 1.9 | 18900 | R-454B
216677483 | 1.97 | No | No | HEIL | HRCU-A-CB (Split System: Heat Pump with Remote Outdoor Unit-Air-Source) | Centrally-Ducted | D5CURAH24AAK | EA*5X36M17A* | *96VSN0601412B* | 23600 | 15.2 | 9.8 | 8.5 | 24000 | 19400 | 80.83% | 1.9 | 18900 | R-454B
216677484 | 1.97 | No | No | AIRQUEST | HRCU-A-CB (Split System: Heat Pump with Remote Outdoor Unit-Air-Source) | Centrally-Ducted | D5CURAH24AAK | EA*5X36M17A* | *96VSN0601412B* | 23600 | 15.2 | 9.8 | 8.5 | 24000 | 19400 | 80.83% | 1.9 | 18900 | R-454B
216677485 | 1.97 | No | No | ARCOAIRE | HRCU-A-CB (Split System: Heat Pump with Remote Outdoor Unit-Air-Source) | Centrally-Ducted | D5CURAH24AAK | EA*5X36M17A* | *96VSN0601412B* | 23600 | 15.2 | 9.8 | 8.5 | 24000 | 19400 | 80.83% | 1.9 | 18900 | R-454B
216677486 | 1.97 | No | No | COMFORTMAKER | HRCU-A-CB (Split System: Heat Pump with Remote Outdoor Unit-Air-Source) | Centrally-Ducted | D5CURAH24AAK | EA*5X36M17A* | *96VSN0601412B* | 23600 | 15.2 | 9.8 | 8.5 | 24000 | 19400 | 80.83% | 1.9 | 18900 | R-454B
216677487 | 1.97 | No | No | DAY & NIGHT | HRCU-A-CB (Split System: Heat Pump with Remote Outdoor Unit-Air-Source) | Centrally-Ducted | D5CURAH24AAK | EA*5X36M17A* | *96VSN0601412B* | 23600 | 15.2 | 9.8 | 8.5 | 24000 | 19400 | 80.83% | 1.9 | 18900 | R-454B
216677488 | 1.97 | No | No | KEEPRITE | HRCU-A-CB (Split System: Heat Pump with Remote Outdoor Unit-Air-Source) | Centrally-Ducted | D5CURAH24AAK | EA*5X36M17A* | *96VSN0601412B* | 23600 | 15.2 | 9.8 | 8.5 | 24000 | 19400 | 80.83% | 1.9 | 18900 | R-454B
216677489 | 1.97 | No | No | SMART COMFORT | HRCU-A-CB (Split System: Heat Pump with Remote Outdoor Unit-Air-Source) | Centrally-Ducted | D5CURAH24AAK | EA*5X36M17A* | *96VSN0601412B* | 23600 | 15.2 | 9.8 | 8.5 | 24000 | 19400 | 80.83% | 1.9 | 18900 | R-454B
216677490 | 1.97 | No | No | TEMPSTAR | HRCU-A-CB (Split System: Heat Pump with Remote Outdoor Unit-Air-Source) | Centrally-Ducted | D5CURAH24AAK | EA*5X36M17A* | *96VSN0601412B* | 23600 | 15.2 | 9.8 | 8.5 | 24000 | 19400 | 80.83% | 1.9 | 18900 | R-454B
216677521 | 1.97 | No | No | CARRIER | HRCU-A-CB (Split System: Heat Pump with Remote Outdoor Unit-Air-Source) | Centrally-Ducted | 37MURAQ24AA3 | CAA**3617AM* | 59SP6B060V17**16 | 23600 | 15.2 | 9.8 | 8.5 | 24000 | 19400 | 80.83% | 1.92 | 18900 | R-454B
216677522 | 1.97 | No | No | BRYANT HEATING AND COOLING SYSTEMS | HRCU-A-CB (Split System: Heat Pump with Remote Outdoor Unit-Air-Source) | Centrally-Ducted | 37MURAQ24AA3 | CAA**3617AM* | 926SB48060V17*** | 23600 | 15.2 | 9.8 | 8.5 | 24000 | 19400 | 80.83% | 1.92 | 18900 | R-454B
216677523 | 1.97 | No | No | HEIL | HRCU-A-CB (Split System: Heat Pump with Remote Outdoor Unit-Air-Source) | Centrally-Ducted | D5CURAH24AAK | EA*5X36M17A* | *96VSN0601716B* | 23600 | 15.2 | 9.8 | 8.5 | 24000 | 19400 | 80.83% | 1.92 | 18900 | R-454B
216677524 | 1.97 | No | No | AIRQUEST | HRCU-A-CB (Split System: Heat Pump with Remote Outdoor Unit-Air-Source) | Centrally-Ducted | D5CURAH24AAK | EA*5X36M17A* | *96VSN0601716B* | 23600 | 15.2 | 9.8 | 8.5 | 24000 | 19400 | 80.83% | 1.92 | 18900 | R-454B
216677525 | 1.97 | No | No | ARCOAIRE | HRCU-A-CB (Split System: Heat Pump with Remote Outdoor Unit-Air-Source) | Centrally-Ducted | D5CURAH24AAK | EA*5X36M17A* | *96VSN0601716B* | 23600 | 15.2 | 9.8 | 8.5 | 24000 | 19400 | 80.83% | 1.92 | 18900 | R-454B
216677526 | 1.97 | No | No | COMFORTMAKER | HRCU-A-CB (Split System: Heat Pump with Remote Outdoor Unit-Air-Source) | Centrally-Ducted | D5CURAH24AAK | EA*5X36M17A* | *96VSN0601716B* | 23600 | 15.2 | 9.8 | 8.5 | 24000 | 19400 | 80.83% | 1.92 | 18900 | R-454B
216677527 | 1.97 | No | No | DAY & NIGHT | HRCU-A-CB (Split System: Heat Pump with Remote Outdoor Unit-Air-Source) | Centrally-Ducted | D5CURAH24AAK | EA*5X36M17A* | *96VSN0601716B* | 23600 | 15.2 | 9.8 | 8.5 | 24000 | 19400 | 80.83% | 1.92 | 18900 | R-454B
216677528 | 1.97 | No | No | KEEPRITE | HRCU-A-CB (Split System: Heat Pump with Remote Outdoor Unit-Air-Source) | Centrally-Ducted | D5CURAH24AAK | EA*5X36M17A* | *96VSN0601716B* | 23600 | 15.2 | 9.8 | 8.5 | 24000 | 19400 | 80.83% | 1.92 | 18900 | R-454B
216677529 | 1.97 | No | No | SMART COMFORT | HRCU-A-CB (Split System: Heat Pump with Remote Outdoor Unit-Air-Source) | Centrally-Ducted | D5CURAH24AAK | EA*5X36M17A* | *96VSN0601716B* | 23600 | 15.2 | 9.8 | 8.5 | 24000 | 19400 | 80.83% | 1.92 | 18900 | R-454B
216677530 | 1.97 | No | No | TEMPSTAR | HRCU-A-CB (Split System: Heat Pump with Remote Outdoor Unit-Air-Source) | Centrally-Ducted | D5CURAH24AAK | EA*5X36M17A* | *96VSN0601716B* | 23600 | 15.2 | 9.8 | 8.5 | 24000 | 19400 | 80.83% | 1.92 | 18900 | R-454B
216677531 | 2.03 | Yes | No | CARRIER | HRCU-A-CB (Split System: Heat Pump with Remote Outdoor Unit-Air-Source) | Centrally-Ducted | 37MURAQ24AA3 | CAA**2517AM* | 59SP6B060V17**16 | 24400 | 15.5 | 10 | 8.5 | 23200 | 19100 | 82.33% | 1.94 | 18500 | R-454B
216677532 | 2.03 | Yes | No | BRYANT HEATING AND COOLING SYSTEMS | HRCU-A-CB (Split System: Heat Pump with Remote Outdoor Unit-Air-Source) | Centrally-Ducted | 37MURAQ24AA3 | CAA**2517AM* | 926SB48060V17*** | 24400 | 15.5 | 10 | 8.5 | 23200 | 19100 | 82.33% | 1.94 | 18500 | R-454B
216677533 | 2.03 | Yes | No | HEIL | HRCU-A-CB (Split System: Heat Pump with Remote Outdoor Unit-Air-Source) | Centrally-Ducted | D5CURAH24AAK | EA*5X25M17A* | *96VSN0601716B* | 24400 | 15.5 | 10 | 8.5 | 23200 | 19100 | 82.33% | 1.94 | 18500 | R-454B
216677534 | 2.03 | Yes | No | AIRQUEST | HRCU-A-CB (Split System: Heat Pump with Remote Outdoor Unit-Air-Source) | Centrally-Ducted | D5CURAH24AAK | EA*5X25M17A* | *96VSN0601716B* | 24400 | 15.5 | 10 | 8.5 | 23200 | 19100 | 82.33% | 1.94 | 18500 | R-454B
216677535 | 2.03 | Yes | No | ARCOAIRE | HRCU-A-CB (Split System: Heat Pump with Remote Outdoor Unit-Air-Source) | Centrally-Ducted | D5CURAH24AAK | EA*5X25M17A* | *96VSN0601716B* | 24400 | 15.5 | 10 | 8.5 | 23200 | 19100 | 82.33% | 1.94 | 18500 | R-454B
216677536 | 2.03 | Yes | No | COMFORTMAKER | HRCU-A-CB (Split System: Heat Pump with Remote Outdoor Unit-Air-Source) | Centrally-Ducted | D5CURAH24AAK | EA*5X25M17A* | *96VSN0601716B* | 24400 | 15.5 | 10 | 8.5 | 23200 | 19100 | 82.33% | 1.94 | 18500 | R-454B
216677537 | 2.03 | Yes | No | DAY & NIGHT | HRCU-A-CB (Split System: Heat Pump with Remote Outdoor Unit-Air-Source) | Centrally-Ducted | D5CURAH24AAK | EA*5X25M17A* | *96VSN0601716B* | 24400 | 15.5 | 10 | 8.5 | 23200 | 19100 | 82.33% | 1.94 | 18500 | R-454B
216677538 | 2.03 | Yes | No | KEEPRITE | HRCU-A-CB (Split System: Heat Pump with Remote Outdoor Unit-Air-Source) | Centrally-Ducted | D5CURAH24AAK | EA*5X25M17A* | *96VSN0601716B* | 24400 | 15.5 | 10 | 8.5 | 23200 | 19100 | 82.33% | 1.94 | 18500 | R-454B
216677539 | 2.03 | Yes | No | SMART COMFORT | HRCU-A-CB (Split System: Heat Pump with Remote Outdoor Unit-Air-Source) | Centrally-Ducted | D5CURAH24AAK | EA*5X25M17A* | *96VSN0601716B* | 24400 | 15.5 | 10 | 8.5 | 23200 | 19100 | 82.33% | 1.94 | 18500 | R-454B
216677540 | 2.03 | Yes | No | TEMPSTAR | HRCU-A-CB (Split System: Heat Pump with Remote Outdoor Unit-Air-Source) | Centrally-Ducted | D5CURAH24AAK | EA*5X25M17A* | *96VSN0601716B* | 24400 | 15.5 | 10 | 8.5 | 23200 | 19100 | 82.33% | 1.94 | 18500 | R-454B
216677541 | 2.03 | Yes | No | CARRIER | HRCU-A-CB (Split System: Heat Pump with Remote Outdoor Unit-Air-Source) | Centrally-Ducted | 37MURAQ24AA3 | CAA**3721AM* | 59SP6B060V17**16 | 24400 | 15.5 | 10 | 8.5 | 23000 | 19000 | 82.61% | 1.96 | 18400 | R-454B
216677542 | 2.03 | Yes | No | BRYANT HEATING AND COOLING SYSTEMS | HRCU-A-CB (Split System: Heat Pump with Remote Outdoor Unit-Air-Source) | Centrally-Ducted | 37MURAQ24AA3 | CAA**3721AM* | 926SB48060V17*** | 24400 | 15.5 | 10 | 8.5 | 23000 | 19000 | 82.61% | 1.96 | 18400 | R-454B
216677543 | 2.03 | Yes | No | HEIL | HRCU-A-CB (Split System: Heat Pump with Remote Outdoor Unit-Air-Source) | Centrally-Ducted | D5CURAH24AAK | EA*5X37M21A* | *96VSN0601716B* | 24400 | 15.5 | 10 | 8.5 | 23000 | 19000 | 82.61% | 1.96 | 18400 | R-454B
216677544 | 2.03 | Yes | No | AIRQUEST | HRCU-A-CB (Split System: Heat Pump with Remote Outdoor Unit-Air-Source) | Centrally-Ducted | D5CURAH24AAK | EA*5X37M21A* | *96VSN0601716B* | 24400 | 15.5 | 10 | 8.5 | 23000 | 19000 | 82.61% | 1.96 | 18400 | R-454B
216677545 | 2.03 | Yes | No | ARCOAIRE | HRCU-A-CB (Split System: Heat Pump with Remote Outdoor Unit-Air-Source) | Centrally-Ducted | D5CURAH24AAK | EA*5X37M21A* | *96VSN0601716B* | 24400 | 15.5 | 10 | 8.5 | 23000 | 19000 | 82.61% | 1.96 | 18400 | R-454B
216677546 | 2.03 | Yes | No | COMFORTMAKER | HRCU-A-CB (Split System: Heat Pump with Remote Outdoor Unit-Air-Source) | Centrally-Ducted | D5CURAH24AAK | EA*5X37M21A* | *96VSN0601716B* | 24400 | 15.5 | 10 | 8.5 | 23000 | 19000 | 82.61% | 1.96 | 18400 | R-454B
216677547 | 2.03 | Yes | No | DAY & NIGHT | HRCU-A-CB (Split System: Heat Pump with Remote Outdoor Unit-Air-Source) | Centrally-Ducted | D5CURAH24AAK | EA*5X37M21A* | *96VSN0601716B* | 24400 | 15.5 | 10 | 8.5 | 23000 | 19000 | 82.61% | 1.96 | 18400 | R-454B
216677548 | 2.03 | Yes | No | KEEPRITE | HRCU-A-CB (Split System: Heat Pump with Remote Outdoor Unit-Air-Source) | Centrally-Ducted | D5CURAH24AAK | EA*5X37M21A* | *96VSN0601716B* | 24400 | 15.5 | 10 | 8.5 | 23000 | 19000 | 82.61% | 1.96 | 18400 | R-454B
216677549 | 2.03 | Yes | No | SMART COMFORT | HRCU-A-CB (Split System: Heat Pump with Remote Outdoor Unit-Air-Source) | Centrally-Ducted | D5CURAH24AAK | EA*5X37M21A* | *96VSN0601716B* | 24400 | 15.5 | 10 | 8.5 | 23000 | 19000 | 82.61% | 1.96 | 18400 | R-454B
216677550 | 2.03 | Yes | No | TEMPSTAR | HRCU-A-CB (Split System: Heat Pump with Remote Outdoor Unit-Air-Source) | Centrally-Ducted | D5CURAH24AAK | EA*5X37M21A* | *96VSN0601716B* | 24400 | 15.5 | 10 | 8.5 | 23000 | 19000 | 82.61% | 1.96 | 18400 | R-454B
216677571 | 1.97 | No | No | CARRIER | HRCU-A-CB (Split System: Heat Pump with Remote Outdoor Unit-Air-Source) | Centrally-Ducted | 37MURAQ24AA3 | CAA**3617AM* | 59SP6B080V17**16 | 23600 | 15.2 | 9.8 | 8.5 | 24000 | 19400 | 80.83% | 1.9 | 18800 | R-454B
216677572 | 1.97 | No | No | BRYANT HEATING AND COOLING SYSTEMS | HRCU-A-CB (Split System: Heat Pump with Remote Outdoor Unit-Air-Source) | Centrally-Ducted | 37MURAQ24AA3 | CAA**3617AM* | 926SB48080V17*** | 23600 | 15.2 | 9.8 | 8.5 | 24000 | 19400 | 80.83% | 1.9 | 18800 | R-454B
216677573 | 1.97 | No | No | HEIL | HRCU-A-CB (Split System: Heat Pump with Remote Outdoor Unit-Air-Source) | Centrally-Ducted | D5CURAH24AAK | EA*5X36M17A* | *96VSN0801716B* | 23600 | 15.2 | 9.8 | 8.5 | 24000 | 19400 | 80.83% | 1.9 | 18800 | R-454B
216677574 | 1.97 | No | No | AIRQUEST | HRCU-A-CB (Split System: Heat Pump with Remote Outdoor Unit-Air-Source) | Centrally-Ducted | D5CURAH24AAK | EA*5X36M17A* | *96VSN0801716B* | 23600 | 15.2 | 9.8 | 8.5 | 24000 | 19400 | 80.83% | 1.9 | 18800 | R-454B
216677575 | 1.97 | No | No | ARCOAIRE | HRCU-A-CB (Split System: Heat Pump with Remote Outdoor Unit-Air-Source) | Centrally-Ducted | D5CURAH24AAK | EA*5X36M17A* | *96VSN0801716B* | 23600 | 15.2 | 9.8 | 8.5 | 24000 | 19400 | 80.83% | 1.9 | 18800 | R-454B
216677576 | 1.97 | No | No | COMFORTMAKER | HRCU-A-CB (Split System: Heat Pump with Remote Outdoor Unit-Air-Source) | Centrally-Ducted | D5CURAH24AAK | EA*5X36M17A* | *96VSN0801716B* | 23600 | 15.2 | 9.8 | 8.5 | 24000 | 19400 | 80.83% | 1.9 | 18800 | R-454B
216677577 | 1.97 | No | No | DAY & NIGHT | HRCU-A-CB (Split System: Heat Pump with Remote Outdoor Unit-Air-Source) | Centrally-Ducted | D5CURAH24AAK | EA*5X36M17A* | *96VSN0801716B* | 23600 | 15.2 | 9.8 | 8.5 | 24000 | 19400 | 80.83% | 1.9 | 18800 | R-454B
216677578 | 1.97 | No | No | KEEPRITE | HRCU-A-CB (Split System: Heat Pump with Remote Outdoor Unit-Air-Source) | Centrally-Ducted | D5CURAH24AAK | EA*5X36M17A* | *96VSN0801716B* | 23600 | 15.2 | 9.8 | 8.5 | 24000 | 19400 | 80.83% | 1.9 | 18800 | R-454B
216677579 | 1.97 | No | No | SMART COMFORT | HRCU-A-CB (Split System: Heat Pump with Remote Outdoor Unit-Air-Source) | Centrally-Ducted | D5CURAH24AAK | EA*5X36M17A* | *96VSN0801716B* | 23600 | 15.2 | 9.8 | 8.5 | 24000 | 19400 | 80.83% | 1.9 | 18800 | R-454B
216677580 | 1.97 | No | No | TEMPSTAR | HRCU-A-CB (Split System: Heat Pump with Remote Outdoor Unit-Air-Source) | Centrally-Ducted | D5CURAH24AAK | EA*5X36M17A* | *96VSN0801716B* | 23600 | 15.2 | 9.8 | 8.5 | 24000 | 19400 | 80.83% | 1.9 | 18800 | R-454B
216677591 | 2.03 | Yes | No | CARRIER | HRCU-A-CB (Split System: Heat Pump with Remote Outdoor Unit-Air-Source) | Centrally-Ducted | 37MURAQ24AA3 | CAA**3717AM* | 59SP6B080V17**16 | 24400 | 15.5 | 10 | 8.5 | 23600 | 19300 | 81.78% | 1.94 | 18700 | R-454B
216677592 | 2.03 | Yes | No | BRYANT HEATING AND COOLING SYSTEMS | HRCU-A-CB (Split System: Heat Pump with Remote Outdoor Unit-Air-Source) | Centrally-Ducted | 37MURAQ24AA3 | CAA**3717AM* | 926SB48080V17*** | 24400 | 15.5 | 10 | 8.5 | 23600 | 19300 | 81.78% | 1.94 | 18700 | R-454B
216677593 | 2.03 | Yes | No | HEIL | HRCU-A-CB (Split System: Heat Pump with Remote Outdoor Unit-Air-Source) | Centrally-Ducted | D5CURAH24AAK | EA*5X37M17A* | *96VSN0801716B* | 24400 | 15.5 | 10 | 8.5 | 23600 | 19300 | 81.78% | 1.94 | 18700 | R-454B
216677594 | 2.03 | Yes | No | AIRQUEST | HRCU-A-CB (Split System: Heat Pump with Remote Outdoor Unit-Air-Source) | Centrally-Ducted | D5CURAH24AAK | EA*5X37M17A* | *96VSN0801716B* | 24400 | 15.5 | 10 | 8.5 | 23600 | 19300 | 81.78% | 1.94 | 18700 | R-454B
216677595 | 2.03 | Yes | No | ARCOAIRE | HRCU-A-CB (Split System: Heat Pump with Remote Outdoor Unit-Air-Source) | Centrally-Ducted | D5CURAH24AAK | EA*5X37M17A* | *96VSN0801716B* | 24400 | 15.5 | 10 | 8.5 | 23600 | 19300 | 81.78% | 1.94 | 18700 | R-454B
216677596 | 2.03 | Yes | No | COMFORTMAKER | HRCU-A-CB (Split System: Heat Pump with Remote Outdoor Unit-Air-Source) | Centrally-Ducted | D5CURAH24AAK | EA*5X37M17A* | *96VSN0801716B* | 24400 | 15.5 | 10 | 8.5 | 23600 | 19300 | 81.78% | 1.94 | 18700 | R-454B
216677597 | 2.03 | Yes | No | DAY & NIGHT | HRCU-A-CB (Split System: Heat Pump with Remote Outdoor Unit-Air-Source) | Centrally-Ducted | D5CURAH24AAK | EA*5X37M17A* | *96VSN0801716B* | 24400 | 15.5 | 10 | 8.5 | 23600 | 19300 | 81.78% | 1.94 | 18700 | R-454B
216677598 | 2.03 | Yes | No | KEEPRITE | HRCU-A-CB (Split System: Heat Pump with Remote Outdoor Unit-Air-Source) | Centrally-Ducted | D5CURAH24AAK | EA*5X37M17A* | *96VSN0801716B* | 24400 | 15.5 | 10 | 8.5 | 23600 | 19300 | 81.78% | 1.94 | 18700 | R-454B
216677599 | 2.03 | Yes | No | SMART COMFORT | HRCU-A-CB (Split System: Heat Pump with Remote Outdoor Unit-Air-Source) | Centrally-Ducted | D5CURAH24AAK | EA*5X37M17A* | *96VSN0801716B* | 24400 | 15.5 | 10 | 8.5 | 23600 | 19300 | 81.78% | 1.94 | 18700 | R-454B
216677600 | 2.03 | Yes | No | TEMPSTAR | HRCU-A-CB (Split System: Heat Pump with Remote Outdoor Unit-Air-Source) | Centrally-Ducted | D5CURAH24AAK | EA*5X37M17A* | *96VSN0801716B* | 24400 | 15.5 | 10 | 8.5 | 23600 | 19300 | 81.78% | 1.94 | 18700 | R-454B
216677601 | 2.07 | Yes | No | CARRIER | HRCU-A-CB (Split System: Heat Pump with Remote Outdoor Unit-Air-Source) | Centrally-Ducted | 37MURAQ24AA3 | CAA**3721AM* | 59SP6B080V17**16 | 24800 | 15.5 | 10 | 8.5 | 23200 | 19100 | 82.33% | 1.96 | 18500 | R-454B
216677602 | 2.07 | Yes | No | BRYANT HEATING AND COOLING SYSTEMS | HRCU-A-CB (Split System: Heat Pump with Remote Outdoor Unit-Air-Source) | Centrally-Ducted | 37MURAQ24AA3 | CAA**3721AM* | 926SB48080V17*** | 24800 | 15.5 | 10 | 8.5 | 23200 | 19100 | 82.33% | 1.96 | 18500 | R-454B
216677603 | 2.07 | Yes | No | HEIL | HRCU-A-CB (Split System: Heat Pump with Remote Outdoor Unit-Air-Source) | Centrally-Ducted | D5CURAH24AAK | EA*5X37M21A* | *96VSN0801716B* | 24800 | 15.5 | 10 | 8.5 | 23200 | 19100 | 82.33% | 1.96 | 18500 | R-454B
216677604 | 2.07 | Yes | No | AIRQUEST | HRCU-A-CB (Split System: Heat Pump with Remote Outdoor Unit-Air-Source) | Centrally-Ducted | D5CURAH24AAK | EA*5X37M21A* | *96VSN0801716B* | 24800 | 15.5 | 10 | 8.5 | 23200 | 19100 | 82.33% | 1.96 | 18500 | R-454B
216677605 | 2.07 | Yes | No | ARCOAIRE | HRCU-A-CB (Split System: Heat Pump with Remote Outdoor Unit-Air-Source) | Centrally-Ducted | D5CURAH24AAK | EA*5X37M21A* | *96VSN0801716B* | 24800 | 15.5 | 10 | 8.5 | 23200 | 19100 | 82.33% | 1.96 | 18500 | R-454B
216677606 | 2.07 | Yes | No | COMFORTMAKER | HRCU-A-CB (Split System: Heat Pump with Remote Outdoor Unit-Air-Source) | Centrally-Ducted | D5CURAH24AAK | EA*5X37M21A* | *96VSN0801716B* | 24800 | 15.5 | 10 | 8.5 | 23200 | 19100 | 82.33% | 1.96 | 18500 | R-454B
216677607 | 2.07 | Yes | No | DAY & NIGHT | HRCU-A-CB (Split System: Heat Pump with Remote Outdoor Unit-Air-Source) | Centrally-Ducted | D5CURAH24AAK | EA*5X37M21A* | *96VSN0801716B* | 24800 | 15.5 | 10 | 8.5 | 23200 | 19100 | 82.33% | 1.96 | 18500 | R-454B
216677608 | 2.07 | Yes | No | KEEPRITE | HRCU-A-CB (Split System: Heat Pump with Remote Outdoor Unit-Air-Source) | Centrally-Ducted | D5CURAH24AAK | EA*5X37M21A* | *96VSN0801716B* | 24800 | 15.5 | 10 | 8.5 | 23200 | 19100 | 82.33% | 1.96 | 18500 | R-454B
216677609 | 2.07 | Yes | No | SMART COMFORT | HRCU-A-CB (Split System: Heat Pump with Remote Outdoor Unit-Air-Source) | Centrally-Ducted | D5CURAH24AAK | EA*5X37M21A* | *96VSN0801716B* | 24800 | 15.5 | 10 | 8.5 | 23200 | 19100 | 82.33% | 1.96 | 18500 | R-454B
216677610 | 2.07 | Yes | No | TEMPSTAR | HRCU-A-CB (Split System: Heat Pump with Remote Outdoor Unit-Air-Source) | Centrally-Ducted | D5CURAH24AAK | EA*5X37M21A* | *96VSN0801716B* | 24800 | 15.5 | 10 | 8.5 | 23200 | 19100 | 82.33% | 1.96 | 18500 | R-454B
216677641 | 2.05 | Yes | No | CARRIER | HRCU-A-CB (Split System: Heat Pump with Remote Outdoor Unit-Air-Source) | Centrally-Ducted | 37MURAQ24AA3 | CSAH*3612AM* | 59SP6B100V21**20 | 24600 | 15.2 | 10 | 8.5 | 23800 | 19400 | 81.51% | 1.92 | 18800 | R-454B
216677642 | 2.05 | Yes | No | BRYANT HEATING AND COOLING SYSTEMS | HRCU-A-CB (Split System: Heat Pump with Remote Outdoor Unit-Air-Source) | Centrally-Ducted | 37MURAQ24AA3 | CSAH*3612AM* | 926SB60100V21*** | 24600 | 15.2 | 10 | 8.5 | 23800 | 19400 | 81.51% | 1.92 | 18800 | R-454B
216677643 | 2.05 | Yes | No | HEIL | HRCU-A-CB (Split System: Heat Pump with Remote Outdoor Unit-Air-Source) | Centrally-Ducted | D5CURAH24AAK | ESH5X36M12A* | *96VSN1002120B* | 24600 | 15.2 | 10 | 8.5 | 23800 | 19400 | 81.51% | 1.92 | 18800 | R-454B
216677644 | 2.05 | Yes | No | AIRQUEST | HRCU-A-CB (Split System: Heat Pump with Remote Outdoor Unit-Air-Source) | Centrally-Ducted | D5CURAH24AAK | ESH5X36M12A* | *96VSN1002120B* | 24600 | 15.2 | 10 | 8.5 | 23800 | 19400 | 81.51% | 1.92 | 18800 | R-454B
216677645 | 2.05 | Yes | No | ARCOAIRE | HRCU-A-CB (Split System: Heat Pump with Remote Outdoor Unit-Air-Source) | Centrally-Ducted | D5CURAH24AAK | ESH5X36M12A* | *96VSN1002120B* | 24600 | 15.2 | 10 | 8.5 | 23800 | 19400 | 81.51% | 1.92 | 18800 | R-454B
216677646 | 2.05 | Yes | No | COMFORTMAKER | HRCU-A-CB (Split System: Heat Pump with Remote Outdoor Unit-Air-Source) | Centrally-Ducted | D5CURAH24AAK | ESH5X36M12A* | *96VSN1002120B* | 24600 | 15.2 | 10 | 8.5 | 23800 | 19400 | 81.51% | 1.92 | 18800 | R-454B
216677647 | 2.05 | Yes | No | DAY & NIGHT | HRCU-A-CB (Split System: Heat Pump with Remote Outdoor Unit-Air-Source) | Centrally-Ducted | D5CURAH24AAK | ESH5X36M12A* | *96VSN1002120B* | 24600 | 15.2 | 10 | 8.5 | 23800 | 19400 | 81.51% | 1.92 | 18800 | R-454B
216677648 | 2.05 | Yes | No | KEEPRITE | HRCU-A-CB (Split System: Heat Pump with Remote Outdoor Unit-Air-Source) | Centrally-Ducted | D5CURAH24AAK | ESH5X36M12A* | *96VSN1002120B* | 24600 | 15.2 | 10 | 8.5 | 23800 | 19400 | 81.51% | 1.92 | 18800 | R-454B
216677649 | 2.05 | Yes | No | SMART COMFORT | HRCU-A-CB (Split System: Heat Pump with Remote Outdoor Unit-Air-Source) | Centrally-Ducted | D5CURAH24AAK | ESH5X36M12A* | *96VSN1002120B* | 24600 | 15.2 | 10 | 8.5 | 23800 | 19400 | 81.51% | 1.92 | 18800 | R-454B
216677650 | 2.05 | Yes | No | TEMPSTAR | HRCU-A-CB (Split System: Heat Pump with Remote Outdoor Unit-Air-Source) | Centrally-Ducted | D5CURAH24AAK | ESH5X36M12A* | *96VSN1002120B* | 24600 | 15.2 | 10 | 8.5 | 23800 | 19400 | 81.51% | 1.92 | 18800 | R-454B
216677651 | 2.08 | Yes | Yes | CARRIER | HRCU-A-CB (Split System: Heat Pump with Remote Outdoor Unit-Air-Source) | Centrally-Ducted | 37MURAQ24AA3 | CAA**3721AM* | 59SP6B100V21**20 | 25000 | 16 | 10 | 9 | 23200 | 19100 | 82.33% | 2.06 | 18500 | R-454B
216677652 | 2.08 | Yes | Yes | BRYANT HEATING AND COOLING SYSTEMS | HRCU-A-CB (Split System: Heat Pump with Remote Outdoor Unit-Air-Source) | Centrally-Ducted | 37MURAQ24AA3 | CAA**3721AM* | 926SB60100V21*** | 25000 | 16 | 10 | 9 | 23200 | 19100 | 82.33% | 2.06 | 18500 | R-454B
216677653 | 2.08 | Yes | Yes | HEIL | HRCU-A-CB (Split System: Heat Pump with Remote Outdoor Unit-Air-Source) | Centrally-Ducted | D5CURAH24AAK | EA*5X37M21A* | *96VSN1002120B* | 25000 | 16 | 10 | 9 | 23200 | 19100 | 82.33% | 2.06 | 18500 | R-454B
216677654 | 2.08 | Yes | Yes | AIRQUEST | HRCU-A-CB (Split System: Heat Pump with Remote Outdoor Unit-Air-Source) | Centrally-Ducted | D5CURAH24AAK | EA*5X37M21A* | *96VSN1002120B* | 25000 | 16 | 10 | 9 | 23200 | 19100 | 82.33% | 2.06 | 18500 | R-454B
216677655 | 2.08 | Yes | Yes | ARCOAIRE | HRCU-A-CB (Split System: Heat Pump with Remote Outdoor Unit-Air-Source) | Centrally-Ducted | D5CURAH24AAK | EA*5X37M21A* | *96VSN1002120B* | 25000 | 16 | 10 | 9 | 23200 | 19100 | 82.33% | 2.06 | 18500 | R-454B
216677656 | 2.08 | Yes | Yes | COMFORTMAKER | HRCU-A-CB (Split System: Heat Pump with Remote Outdoor Unit-Air-Source) | Centrally-Ducted | D5CURAH24AAK | EA*5X37M21A* | *96VSN1002120B* | 25000 | 16 | 10 | 9 | 23200 | 19100 | 82.33% | 2.06 | 18500 | R-454B
216677657 | 2.08 | Yes | Yes | DAY & NIGHT | HRCU-A-CB (Split System: Heat Pump with Remote Outdoor Unit-Air-Source) | Centrally-Ducted | D5CURAH24AAK | EA*5X37M21A* | *96VSN1002120B* | 25000 | 16 | 10 | 9 | 23200 | 19100 | 82.33% | 2.06 | 18500 | R-454B
216677658 | 2.08 | Yes | Yes | KEEPRITE | HRCU-A-CB (Split System: Heat Pump with Remote Outdoor Unit-Air-Source) | Centrally-Ducted | D5CURAH24AAK | EA*5X37M21A* | *96VSN1002120B* | 25000 | 16 | 10 | 9 | 23200 | 19100 | 82.33% | 2.06 | 18500 | R-454B
216677659 | 2.08 | Yes | Yes | SMART COMFORT | HRCU-A-CB (Split System: Heat Pump with Remote Outdoor Unit-Air-Source) | Centrally-Ducted | D5CURAH24AAK | EA*5X37M21A* | *96VSN1002120B* | 25000 | 16 | 10 | 9 | 23200 | 19100 | 82.33% | 2.06 | 18500 | R-454B
216677660 | 2.08 | Yes | Yes | TEMPSTAR | HRCU-A-CB (Split System: Heat Pump with Remote Outdoor Unit-Air-Source) | Centrally-Ducted | D5CURAH24AAK | EA*5X37M21A* | *96VSN1002120B* | 25000 | 16 | 10 | 9 | 23200 | 19100 | 82.33% | 2.06 | 18500 | R-454B
216677719 | 2.03 | Yes | No | CARRIER | HRCU-A-CB (Split System: Heat Pump with Remote Outdoor Unit-Air-Source) | Centrally-Ducted | 37MURAQ24AA3 | CAA**3721AM* | 59SU5B040M17**12 | 24400 | 15.5 | 10 | 8.5 | 23000 | 19100 | 83.04% | 1.96 | 18500 | R-454B
216677720 | 2.03 | Yes | No | BRYANT HEATING AND COOLING SYSTEMS | HRCU-A-CB (Split System: Heat Pump with Remote Outdoor Unit-Air-Source) | Centrally-Ducted | 37MURAQ24AA3 | CAA**3721AM* | 935SB36040M17*** | 24400 | 15.5 | 10 | 8.5 | 23000 | 19100 | 83.04% | 1.96 | 18500 | R-454B
216677721 | 2.03 | Yes | No | PAYNE HEATING AND COOLING | HRCU-A-CB (Split System: Heat Pump with Remote Outdoor Unit-Air-Source) | Centrally-Ducted | 37MURAQ24AA3 | CAA**3721AM* | PG95MSUA36040B** | 24400 | 15.5 | 10 | 8.5 | 23000 | 19100 | 83.04% | 1.96 | 18500 | R-454B
216677722 | 2.03 | Yes | No | HEIL | HRCU-A-CB (Split System: Heat Pump with Remote Outdoor Unit-Air-Source) | Centrally-Ducted | D5CURAH24AAK | EA*5X37M21A* | *95MSU0401712A* | 24400 | 15.5 | 10 | 8.5 | 23000 | 19100 | 83.04% | 1.96 | 18500 | R-454B
216677723 | 2.03 | Yes | No | AIRQUEST | HRCU-A-CB (Split System: Heat Pump with Remote Outdoor Unit-Air-Source) | Centrally-Ducted | D5CURAH24AAK | EA*5X37M21A* | *95MSU0401712A* | 24400 | 15.5 | 10 | 8.5 | 23000 | 19100 | 83.04% | 1.96 | 18500 | R-454B
216677724 | 2.03 | Yes | No | ARCOAIRE | HRCU-A-CB (Split System: Heat Pump with Remote Outdoor Unit-Air-Source) | Centrally-Ducted | D5CURAH24AAK | EA*5X37M21A* | *95MSU0401712A* | 24400 | 15.5 | 10 | 8.5 | 23000 | 19100 | 83.04% | 1.96 | 18500 | R-454B
216677725 | 2.03 | Yes | No | COMFORTMAKER | HRCU-A-CB (Split System: Heat Pump with Remote Outdoor Unit-Air-Source) | Centrally-Ducted | D5CURAH24AAK | EA*5X37M21A* | *95MSU0401712A* | 24400 | 15.5 | 10 | 8.5 | 23000 | 19100 | 83.04% | 1.96 | 18500 | R-454B
216677726 | 2.03 | Yes | No | DAY & NIGHT | HRCU-A-CB (Split System: Heat Pump with Remote Outdoor Unit-Air-Source) | Centrally-Ducted | D5CURAH24AAK | EA*5X37M21A* | *95MSU0401712A* | 24400 | 15.5 | 10 | 8.5 | 23000 | 19100 | 83.04% | 1.96 | 18500 | R-454B
216677727 | 2.03 | Yes | No | KEEPRITE | HRCU-A-CB (Split System: Heat Pump with Remote Outdoor Unit-Air-Source) | Centrally-Ducted | D5CURAH24AAK | EA*5X37M21A* | *95MSU0401712A* | 24400 | 15.5 | 10 | 8.5 | 23000 | 19100 | 83.04% | 1.96 | 18500 | R-454B
216677728 | 2.03 | Yes | No | SMART COMFORT | HRCU-A-CB (Split System: Heat Pump with Remote Outdoor Unit-Air-Source) | Centrally-Ducted | D5CURAH24AAK | EA*5X37M21A* | *95MSU0401712A* | 24400 | 15.5 | 10 | 8.5 | 23000 | 19100 | 83.04% | 1.96 | 18500 | R-454B
216677729 | 2.03 | Yes | No | TEMPSTAR | HRCU-A-CB (Split System: Heat Pump with Remote Outdoor Unit-Air-Source) | Centrally-Ducted | D5CURAH24AAK | EA*5X37M21A* | *95MSU0401712A* | 24400 | 15.5 | 10 | 8.5 | 23000 | 19100 | 83.04% | 1.96 | 18500 | R-454B
216677730 | 1.95 | No | No | CARRIER | HRCU-A-CB (Split System: Heat Pump with Remote Outdoor Unit-Air-Source) | Centrally-Ducted | 37MURAQ24AA3 | CAA**3017AM* | 59CU5B060C17**16 | 23400 | 15.2 | 9.8 | 8.5 | 24200 | 19400 | 80.17% | 1.9 | 18900 | R-454B
216677731 | 1.95 | No | No | BRYANT HEATING AND COOLING SYSTEMS | HRCU-A-CB (Split System: Heat Pump with Remote Outdoor Unit-Air-Source) | Centrally-Ducted | 37MURAQ24AA3 | CAA**3017AM* | 935CB48060C17*** | 23400 | 15.2 | 9.8 | 8.5 | 24200 | 19400 | 80.17% | 1.9 | 18900 | R-454B
216677732 | 1.95 | No | No | HEIL | HRCU-A-CB (Split System: Heat Pump with Remote Outdoor Unit-Air-Source) | Centrally-Ducted | D5CURAH24AAK | EA*5X30M17A* | *95CSU0601716B* | 23400 | 15.2 | 9.8 | 8.5 | 24200 | 19400 | 80.17% | 1.9 | 18900 | R-454B
216677733 | 1.95 | No | No | AIRQUEST | HRCU-A-CB (Split System: Heat Pump with Remote Outdoor Unit-Air-Source) | Centrally-Ducted | D5CURAH24AAK | EA*5X30M17A* | *95CSU0601716B* | 23400 | 15.2 | 9.8 | 8.5 | 24200 | 19400 | 80.17% | 1.9 | 18900 | R-454B
216677734 | 1.95 | No | No | ARCOAIRE | HRCU-A-CB (Split System: Heat Pump with Remote Outdoor Unit-Air-Source) | Centrally-Ducted | D5CURAH24AAK | EA*5X30M17A* | *95CSU0601716B* | 23400 | 15.2 | 9.8 | 8.5 | 24200 | 19400 | 80.17% | 1.9 | 18900 | R-454B
216677735 | 1.95 | No | No | COMFORTMAKER | HRCU-A-CB (Split System: Heat Pump with Remote Outdoor Unit-Air-Source) | Centrally-Ducted | D5CURAH24AAK | EA*5X30M17A* | *95CSU0601716B* | 23400 | 15.2 | 9.8 | 8.5 | 24200 | 19400 | 80.17% | 1.9 | 18900 | R-454B
216677736 | 1.95 | No | No | DAY & NIGHT | HRCU-A-CB (Split System: Heat Pump with Remote Outdoor Unit-Air-Source) | Centrally-Ducted | D5CURAH24AAK | EA*5X30M17A* | *95CSU0601716B* | 23400 | 15.2 | 9.8 | 8.5 | 24200 | 19400 | 80.17% | 1.9 | 18900 | R-454B
216677737 | 1.95 | No | No | KEEPRITE | HRCU-A-CB (Split System: Heat Pump with Remote Outdoor Unit-Air-Source) | Centrally-Ducted | D5CURAH24AAK | EA*5X30M17A* | *95CSU0601716B* | 23400 | 15.2 | 9.8 | 8.5 | 24200 | 19400 | 80.17% | 1.9 | 18900 | R-454B
216677738 | 1.95 | No | No | SMART COMFORT | HRCU-A-CB (Split System: Heat Pump with Remote Outdoor Unit-Air-Source) | Centrally-Ducted | D5CURAH24AAK | EA*5X30M17A* | *95CSU0601716B* | 23400 | 15.2 | 9.8 | 8.5 | 24200 | 19400 | 80.17% | 1.9 | 18900 | R-454B
216677739 | 1.95 | No | No | TEMPSTAR | HRCU-A-CB (Split System: Heat Pump with Remote Outdoor Unit-Air-Source) | Centrally-Ducted | D5CURAH24AAK | EA*5X30M17A* | *95CSU0601716B* | 23400 | 15.2 | 9.8 | 8.5 | 24200 | 19400 | 80.17% | 1.9 | 18900 | R-454B
216677740 | 1.97 | No | No | CARRIER | HRCU-A-CB (Split System: Heat Pump with Remote Outdoor Unit-Air-Source) | Centrally-Ducted | 37MURAQ24AA3 | CAA**3017AM* | 59SU5B060M17**16 | 23600 | 15.2 | 9.8 | 8.5 | 24200 | 19400 | 80.17% | 1.9 | 18900 | R-454B
216677741 | 1.97 | No | No | BRYANT HEATING AND COOLING SYSTEMS | HRCU-A-CB (Split System: Heat Pump with Remote Outdoor Unit-Air-Source) | Centrally-Ducted | 37MURAQ24AA3 | CAA**3017AM* | 935SB48060M17*** | 23600 | 15.2 | 9.8 | 8.5 | 24200 | 19400 | 80.17% | 1.9 | 18900 | R-454B
216677742 | 1.97 | No | No | PAYNE HEATING AND COOLING | HRCU-A-CB (Split System: Heat Pump with Remote Outdoor Unit-Air-Source) | Centrally-Ducted | 37MURAQ24AA3 | CAA**3017AM* | PG95MSUA48060B** | 23600 | 15.2 | 9.8 | 8.5 | 24200 | 19400 | 80.17% | 1.9 | 18900 | R-454B
216677743 | 1.97 | No | No | HEIL | HRCU-A-CB (Split System: Heat Pump with Remote Outdoor Unit-Air-Source) | Centrally-Ducted | D5CURAH24AAK | EA*5X30M17A* | *95MSU0601716A* | 23600 | 15.2 | 9.8 | 8.5 | 24200 | 19400 | 80.17% | 1.9 | 18900 | R-454B
216677744 | 1.97 | No | No | AIRQUEST | HRCU-A-CB (Split System: Heat Pump with Remote Outdoor Unit-Air-Source) | Centrally-Ducted | D5CURAH24AAK | EA*5X30M17A* | *95MSU0601716A* | 23600 | 15.2 | 9.8 | 8.5 | 24200 | 19400 | 80.17% | 1.9 | 18900 | R-454B
216677745 | 1.97 | No | No | ARCOAIRE | HRCU-A-CB (Split System: Heat Pump with Remote Outdoor Unit-Air-Source) | Centrally-Ducted | D5CURAH24AAK | EA*5X30M17A* | *95MSU0601716A* | 23600 | 15.2 | 9.8 | 8.5 | 24200 | 19400 | 80.17% | 1.9 | 18900 | R-454B
216677746 | 1.97 | No | No | COMFORTMAKER | HRCU-A-CB (Split System: Heat Pump with Remote Outdoor Unit-Air-Source) | Centrally-Ducted | D5CURAH24AAK | EA*5X30M17A* | *95MSU0601716A* | 23600 | 15.2 | 9.8 | 8.5 | 24200 | 19400 | 80.17% | 1.9 | 18900 | R-454B
216677747 | 1.97 | No | No | DAY & NIGHT | HRCU-A-CB (Split System: Heat Pump with Remote Outdoor Unit-Air-Source) | Centrally-Ducted | D5CURAH24AAK | EA*5X30M17A* | *95MSU0601716A* | 23600 | 15.2 | 9.8 | 8.5 | 24200 | 19400 | 80.17% | 1.9 | 18900 | R-454B
216677748 | 1.97 | No | No | KEEPRITE | HRCU-A-CB (Split System: Heat Pump with Remote Outdoor Unit-Air-Source) | Centrally-Ducted | D5CURAH24AAK | EA*5X30M17A* | *95MSU0601716A* | 23600 | 15.2 | 9.8 | 8.5 | 24200 | 19400 | 80.17% | 1.9 | 18900 | R-454B
216677749 | 1.97 | No | No | SMART COMFORT | HRCU-A-CB (Split System: Heat Pump with Remote Outdoor Unit-Air-Source) | Centrally-Ducted | D5CURAH24AAK | EA*5X30M17A* | *95MSU0601716A* | 23600 | 15.2 | 9.8 | 8.5 | 24200 | 19400 | 80.17% | 1.9 | 18900 | R-454B
216677750 | 1.97 | No | No | TEMPSTAR | HRCU-A-CB (Split System: Heat Pump with Remote Outdoor Unit-Air-Source) | Centrally-Ducted | D5CURAH24AAK | EA*5X30M17A* | *95MSU0601716A* | 23600 | 15.2 | 9.8 | 8.5 | 24200 | 19400 | 80.17% | 1.9 | 18900 | R-454B
216677751 | 1.97 | No | No | GRANDAIRE | HRCU-A-CB (Split System: Heat Pump with Remote Outdoor Unit-Air-Source) | Centrally-Ducted | WD5CURAH24AAK | W5A*30M17XA* | WFSU060B048B* | 23600 | 15.2 | 9.8 | 8.5 | 24200 | 19400 | 80.17% | 1.9 | 18900 | R-454B
216677752 | 2 | No | No | CARRIER | HRCU-A-CB (Split System: Heat Pump with Remote Outdoor Unit-Air-Source) | Centrally-Ducted | 37MURAQ24AA3 | CSAH*3612AM* | 59SC2E080M17**16 | 24000 | 15.2 | 9.8 | 8.5 | 23600 | 19200 | 81.36% | 1.94 | 18700 | R-454B
216677753 | 2 | No | No | BRYANT HEATING AND COOLING SYSTEMS | HRCU-A-CB (Split System: Heat Pump with Remote Outdoor Unit-Air-Source) | Centrally-Ducted | 37MURAQ24AA3 | CSAH*3612AM* | 912SE48080M17*** | 24000 | 15.2 | 9.8 | 8.5 | 23600 | 19200 | 81.36% | 1.94 | 18700 | R-454B
216677754 | 2 | No | No | PAYNE HEATING AND COOLING | HRCU-A-CB (Split System: Heat Pump with Remote Outdoor Unit-Air-Source) | Centrally-Ducted | 37MURAQ24AA3 | CSAH*3612AM* | PG92MSAA48080B** | 24000 | 15.2 | 9.8 | 8.5 | 23600 | 19200 | 81.36% | 1.94 | 18700 | R-454B
216677755 | 2 | No | No | HEIL | HRCU-A-CB (Split System: Heat Pump with Remote Outdoor Unit-Air-Source) | Centrally-Ducted | D5CURAH24AAK | ESH5X36M12A* | *92MSN0801716A* | 24000 | 15.2 | 9.8 | 8.5 | 23600 | 19200 | 81.36% | 1.94 | 18700 | R-454B
216677756 | 2 | No | No | AIRQUEST | HRCU-A-CB (Split System: Heat Pump with Remote Outdoor Unit-Air-Source) | Centrally-Ducted | D5CURAH24AAK | ESH5X36M12A* | *92MSN0801716A* | 24000 | 15.2 | 9.8 | 8.5 | 23600 | 19200 | 81.36% | 1.94 | 18700 | R-454B
216677757 | 2 | No | No | ARCOAIRE | HRCU-A-CB (Split System: Heat Pump with Remote Outdoor Unit-Air-Source) | Centrally-Ducted | D5CURAH24AAK | ESH5X36M12A* | *92MSN0801716A* | 24000 | 15.2 | 9.8 | 8.5 | 23600 | 19200 | 81.36% | 1.94 | 18700 | R-454B
216677758 | 2 | No | No | COMFORTMAKER | HRCU-A-CB (Split System: Heat Pump with Remote Outdoor Unit-Air-Source) | Centrally-Ducted | D5CURAH24AAK | ESH5X36M12A* | *92MSN0801716A* | 24000 | 15.2 | 9.8 | 8.5 | 23600 | 19200 | 81.36% | 1.94 | 18700 | R-454B
216677759 | 2 | No | No | DAY & NIGHT | HRCU-A-CB (Split System: Heat Pump with Remote Outdoor Unit-Air-Source) | Centrally-Ducted | D5CURAH24AAK | ESH5X36M12A* | *92MSN0801716A* | 24000 | 15.2 | 9.8 | 8.5 | 23600 | 19200 | 81.36% | 1.94 | 18700 | R-454B
216677760 | 2 | No | No | KEEPRITE | HRCU-A-CB (Split System: Heat Pump with Remote Outdoor Unit-Air-Source) | Centrally-Ducted | D5CURAH24AAK | ESH5X36M12A* | *92MSN0801716A* | 24000 | 15.2 | 9.8 | 8.5 | 23600 | 19200 | 81.36% | 1.94 | 18700 | R-454B
216677761 | 2 | No | No | SMART COMFORT | HRCU-A-CB (Split System: Heat Pump with Remote Outdoor Unit-Air-Source) | Centrally-Ducted | D5CURAH24AAK | ESH5X36M12A* | *92MSN0801716A* | 24000 | 15.2 | 9.8 | 8.5 | 23600 | 19200 | 81.36% | 1.94 | 18700 | R-454B
216677762 | 2 | No | No | TEMPSTAR | HRCU-A-CB (Split System: Heat Pump with Remote Outdoor Unit-Air-Source) | Centrally-Ducted | D5CURAH24AAK | ESH5X36M12A* | *92MSN0801716A* | 24000 | 15.2 | 9.8 | 8.5 | 23600 | 19200 | 81.36% | 1.94 | 18700 | R-454B
216677763 | 2 | No | No | GRANDAIRE | HRCU-A-CB (Split System: Heat Pump with Remote Outdoor Unit-Air-Source) | Centrally-Ducted | WD5CURAH24AAK | W5SH36M12XA* | WFAX080B048B* | 24000 | 15.2 | 9.8 | 8.5 | 23600 | 19200 | 81.36% | 1.94 | 18700 | R-454B
216677764 | 1.98 | No | No | CARRIER | HRCU-A-CB (Split System: Heat Pump with Remote Outdoor Unit-Air-Source) | Centrally-Ducted | 37MURAQ24AA3 | CAA**3617AM* | 59SU5B060M17**16 | 23800 | 15.5 | 9.8 | 8.5 | 24000 | 19400 | 80.83% | 1.9 | 18800 | R-454B
216677765 | 1.98 | No | No | BRYANT HEATING AND COOLING SYSTEMS | HRCU-A-CB (Split System: Heat Pump with Remote Outdoor Unit-Air-Source) | Centrally-Ducted | 37MURAQ24AA3 | CAA**3617AM* | 935SB48060M17*** | 23800 | 15.5 | 9.8 | 8.5 | 24000 | 19400 | 80.83% | 1.9 | 18800 | R-454B
216677766 | 1.98 | No | No | PAYNE HEATING AND COOLING | HRCU-A-CB (Split System: Heat Pump with Remote Outdoor Unit-Air-Source) | Centrally-Ducted | 37MURAQ24AA3 | CAA**3617AM* | PG95MSUA48060B** | 23800 | 15.5 | 9.8 | 8.5 | 24000 | 19400 | 80.83% | 1.9 | 18800 | R-454B
216677767 | 1.98 | No | No | HEIL | HRCU-A-CB (Split System: Heat Pump with Remote Outdoor Unit-Air-Source) | Centrally-Ducted | D5CURAH24AAK | EA*5X36M17A* | *95MSU0601716A* | 23800 | 15.5 | 9.8 | 8.5 | 24000 | 19400 | 80.83% | 1.9 | 18800 | R-454B
216677768 | 1.98 | No | No | AIRQUEST | HRCU-A-CB (Split System: Heat Pump with Remote Outdoor Unit-Air-Source) | Centrally-Ducted | D5CURAH24AAK | EA*5X36M17A* | *95MSU0601716A* | 23800 | 15.5 | 9.8 | 8.5 | 24000 | 19400 | 80.83% | 1.9 | 18800 | R-454B
216677769 | 1.98 | No | No | ARCOAIRE | HRCU-A-CB (Split System: Heat Pump with Remote Outdoor Unit-Air-Source) | Centrally-Ducted | D5CURAH24AAK | EA*5X36M17A* | *95MSU0601716A* | 23800 | 15.5 | 9.8 | 8.5 | 24000 | 19400 | 80.83% | 1.9 | 18800 | R-454B
216677770 | 1.98 | No | No | COMFORTMAKER | HRCU-A-CB (Split System: Heat Pump with Remote Outdoor Unit-Air-Source) | Centrally-Ducted | D5CURAH24AAK | EA*5X36M17A* | *95MSU0601716A* | 23800 | 15.5 | 9.8 | 8.5 | 24000 | 19400 | 80.83% | 1.9 | 18800 | R-454B
216677771 | 1.98 | No | No | DAY & NIGHT | HRCU-A-CB (Split System: Heat Pump with Remote Outdoor Unit-Air-Source) | Centrally-Ducted | D5CURAH24AAK | EA*5X36M17A* | *95MSU0601716A* | 23800 | 15.5 | 9.8 | 8.5 | 24000 | 19400 | 80.83% | 1.9 | 18800 | R-454B
216677772 | 1.98 | No | No | KEEPRITE | HRCU-A-CB (Split System: Heat Pump with Remote Outdoor Unit-Air-Source) | Centrally-Ducted | D5CURAH24AAK | EA*5X36M17A* | *95MSU0601716A* | 23800 | 15.5 | 9.8 | 8.5 | 24000 | 19400 | 80.83% | 1.9 | 18800 | R-454B
216677773 | 1.98 | No | No | SMART COMFORT | HRCU-A-CB (Split System: Heat Pump with Remote Outdoor Unit-Air-Source) | Centrally-Ducted | D5CURAH24AAK | EA*5X36M17A* | *95MSU0601716A* | 23800 | 15.5 | 9.8 | 8.5 | 24000 | 19400 | 80.83% | 1.9 | 18800 | R-454B
216677774 | 1.98 | No | No | TEMPSTAR | HRCU-A-CB (Split System: Heat Pump with Remote Outdoor Unit-Air-Source) | Centrally-Ducted | D5CURAH24AAK | EA*5X36M17A* | *95MSU0601716A* | 23800 | 15.5 | 9.8 | 8.5 | 24000 | 19400 | 80.83% | 1.9 | 18800 | R-454B
216677775 | 1.98 | No | No | GRANDAIRE | HRCU-A-CB (Split System: Heat Pump with Remote Outdoor Unit-Air-Source) | Centrally-Ducted | WD5CURAH24AAK | W5A*36M17XA* | WFSU060B048B* | 23800 | 15.5 | 9.8 | 8.5 | 24000 | 19400 | 80.83% | 1.9 | 18800 | R-454B
216677776 | 2.03 | Yes | No | CARRIER | HRCU-A-CB (Split System: Heat Pump with Remote Outdoor Unit-Air-Source) | Centrally-Ducted | 37MURAQ24AA3 | CAA**3721AM* | 59SU5B060M17**16 | 24400 | 15.5 | 10 | 8.5 | 23000 | 19000 | 82.61% | 1.96 | 18400 | R-454B
216677777 | 2.03 | Yes | No | BRYANT HEATING AND COOLING SYSTEMS | HRCU-A-CB (Split System: Heat Pump with Remote Outdoor Unit-Air-Source) | Centrally-Ducted | 37MURAQ24AA3 | CAA**3721AM* | 935SB48060M17*** | 24400 | 15.5 | 10 | 8.5 | 23000 | 19000 | 82.61% | 1.96 | 18400 | R-454B
216677778 | 2.03 | Yes | No | PAYNE HEATING AND COOLING | HRCU-A-CB (Split System: Heat Pump with Remote Outdoor Unit-Air-Source) | Centrally-Ducted | 37MURAQ24AA3 | CAA**3721AM* | PG95MSUA48060B** | 24400 | 15.5 | 10 | 8.5 | 23000 | 19000 | 82.61% | 1.96 | 18400 | R-454B
216677779 | 2.03 | Yes | No | HEIL | HRCU-A-CB (Split System: Heat Pump with Remote Outdoor Unit-Air-Source) | Centrally-Ducted | D5CURAH24AAK | EA*5X37M21A* | *95MSU0601716A* | 24400 | 15.5 | 10 | 8.5 | 23000 | 19000 | 82.61% | 1.96 | 18400 | R-454B
216677780 | 2.03 | Yes | No | AIRQUEST | HRCU-A-CB (Split System: Heat Pump with Remote Outdoor Unit-Air-Source) | Centrally-Ducted | D5CURAH24AAK | EA*5X37M21A* | *95MSU0601716A* | 24400 | 15.5 | 10 | 8.5 | 23000 | 19000 | 82.61% | 1.96 | 18400 | R-454B
216677781 | 2.03 | Yes | No | ARCOAIRE | HRCU-A-CB (Split System: Heat Pump with Remote Outdoor Unit-Air-Source) | Centrally-Ducted | D5CURAH24AAK | EA*5X37M21A* | *95MSU0601716A* | 24400 | 15.5 | 10 | 8.5 | 23000 | 19000 | 82.61% | 1.96 | 18400 | R-454B
216677782 | 2.03 | Yes | No | COMFORTMAKER | HRCU-A-CB (Split System: Heat Pump with Remote Outdoor Unit-Air-Source) | Centrally-Ducted | D5CURAH24AAK | EA*5X37M21A* | *95MSU0601716A* | 24400 | 15.5 | 10 | 8.5 | 23000 | 19000 | 82.61% | 1.96 | 18400 | R-454B
216677783 | 2.03 | Yes | No | DAY & NIGHT | HRCU-A-CB (Split System: Heat Pump with Remote Outdoor Unit-Air-Source) | Centrally-Ducted | D5CURAH24AAK | EA*5X37M21A* | *95MSU0601716A* | 24400 | 15.5 | 10 | 8.5 | 23000 | 19000 | 82.61% | 1.96 | 18400 | R-454B
216677784 | 2.03 | Yes | No | KEEPRITE | HRCU-A-CB (Split System: Heat Pump with Remote Outdoor Unit-Air-Source) | Centrally-Ducted | D5CURAH24AAK | EA*5X37M21A* | *95MSU0601716A* | 24400 | 15.5 | 10 | 8.5 | 23000 | 19000 | 82.61% | 1.96 | 18400 | R-454B
216677785 | 2.03 | Yes | No | SMART COMFORT | HRCU-A-CB (Split System: Heat Pump with Remote Outdoor Unit-Air-Source) | Centrally-Ducted | D5CURAH24AAK | EA*5X37M21A* | *95MSU0601716A* | 24400 | 15.5 | 10 | 8.5 | 23000 | 19000 | 82.61% | 1.96 | 18400 | R-454B
216677786 | 2.03 | Yes | No | TEMPSTAR | HRCU-A-CB (Split System: Heat Pump with Remote Outdoor Unit-Air-Source) | Centrally-Ducted | D5CURAH24AAK | EA*5X37M21A* | *95MSU0601716A* | 24400 | 15.5 | 10 | 8.5 | 23000 | 19000 | 82.61% | 1.96 | 18400 | R-454B
216677797 | 2.02 | Yes | No | CARRIER | HRCU-A-CB (Split System: Heat Pump with Remote Outdoor Unit-Air-Source) | Centrally-Ducted | 37MURAQ24AA3 | CAA**3721AM* | 59SU5B080M21**20 | 24200 | 15.5 | 10 | 8.5 | 23000 | 19000 | 82.61% | 1.96 | 18400 | R-454B
216677798 | 2.02 | Yes | No | BRYANT HEATING AND COOLING SYSTEMS | HRCU-A-CB (Split System: Heat Pump with Remote Outdoor Unit-Air-Source) | Centrally-Ducted | 37MURAQ24AA3 | CAA**3721AM* | 935SB60080M21*** | 24200 | 15.5 | 10 | 8.5 | 23000 | 19000 | 82.61% | 1.96 | 18400 | R-454B
216677799 | 2.02 | Yes | No | PAYNE HEATING AND COOLING | HRCU-A-CB (Split System: Heat Pump with Remote Outdoor Unit-Air-Source) | Centrally-Ducted | 37MURAQ24AA3 | CAA**3721AM* | PG95MSUA60080C** | 24200 | 15.5 | 10 | 8.5 | 23000 | 19000 | 82.61% | 1.96 | 18400 | R-454B
216677800 | 2.02 | Yes | No | HEIL | HRCU-A-CB (Split System: Heat Pump with Remote Outdoor Unit-Air-Source) | Centrally-Ducted | D5CURAH24AAK | EA*5X37M21A* | *95MSU0802120A* | 24200 | 15.5 | 10 | 8.5 | 23000 | 19000 | 82.61% | 1.96 | 18400 | R-454B
216677801 | 2.02 | Yes | No | AIRQUEST | HRCU-A-CB (Split System: Heat Pump with Remote Outdoor Unit-Air-Source) | Centrally-Ducted | D5CURAH24AAK | EA*5X37M21A* | *95MSU0802120A* | 24200 | 15.5 | 10 | 8.5 | 23000 | 19000 | 82.61% | 1.96 | 18400 | R-454B
216677802 | 2.02 | Yes | No | ARCOAIRE | HRCU-A-CB (Split System: Heat Pump with Remote Outdoor Unit-Air-Source) | Centrally-Ducted | D5CURAH24AAK | EA*5X37M21A* | *95MSU0802120A* | 24200 | 15.5 | 10 | 8.5 | 23000 | 19000 | 82.61% | 1.96 | 18400 | R-454B
216677803 | 2.02 | Yes | No | COMFORTMAKER | HRCU-A-CB (Split System: Heat Pump with Remote Outdoor Unit-Air-Source) | Centrally-Ducted | D5CURAH24AAK | EA*5X37M21A* | *95MSU0802120A* | 24200 | 15.5 | 10 | 8.5 | 23000 | 19000 | 82.61% | 1.96 | 18400 | R-454B
216677804 | 2.02 | Yes | No | DAY & NIGHT | HRCU-A-CB (Split System: Heat Pump with Remote Outdoor Unit-Air-Source) | Centrally-Ducted | D5CURAH24AAK | EA*5X37M21A* | *95MSU0802120A* | 24200 | 15.5 | 10 | 8.5 | 23000 | 19000 | 82.61% | 1.96 | 18400 | R-454B
216677805 | 2.02 | Yes | No | KEEPRITE | HRCU-A-CB (Split System: Heat Pump with Remote Outdoor Unit-Air-Source) | Centrally-Ducted | D5CURAH24AAK | EA*5X37M21A* | *95MSU0802120A* | 24200 | 15.5 | 10 | 8.5 | 23000 | 19000 | 82.61% | 1.96 | 18400 | R-454B
216677806 | 2.02 | Yes | No | SMART COMFORT | HRCU-A-CB (Split System: Heat Pump with Remote Outdoor Unit-Air-Source) | Centrally-Ducted | D5CURAH24AAK | EA*5X37M21A* | *95MSU0802120A* | 24200 | 15.5 | 10 | 8.5 | 23000 | 19000 | 82.61% | 1.96 | 18400 | R-454B
216677807 | 2.02 | Yes | No | TEMPSTAR | HRCU-A-CB (Split System: Heat Pump with Remote Outdoor Unit-Air-Source) | Centrally-Ducted | D5CURAH24AAK | EA*5X37M21A* | *95MSU0802120A* | 24200 | 15.5 | 10 | 8.5 | 23000 | 19000 | 82.61% | 1.96 | 18400 | R-454B
216677820 | 2.02 | Yes | No | CARRIER | HRCU-A-CB (Split System: Heat Pump with Remote Outdoor Unit-Air-Source) | Centrally-Ducted | 37MURAQ24AA3 | CSAH*3612AM* | 59SU5B100M21**20 | 24200 | 15.2 | 10 | 8.5 | 23800 | 19300 | 81.09% | 1.92 | 18700 | R-454B
216677821 | 2.02 | Yes | No | BRYANT HEATING AND COOLING SYSTEMS | HRCU-A-CB (Split System: Heat Pump with Remote Outdoor Unit-Air-Source) | Centrally-Ducted | 37MURAQ24AA3 | CSAH*3612AM* | 935SB60100M21*** | 24200 | 15.2 | 10 | 8.5 | 23800 | 19300 | 81.09% | 1.92 | 18700 | R-454B
216677822 | 2.02 | Yes | No | PAYNE HEATING AND COOLING | HRCU-A-CB (Split System: Heat Pump with Remote Outdoor Unit-Air-Source) | Centrally-Ducted | 37MURAQ24AA3 | CSAH*3612AM* | PG95MSUA60100C** | 24200 | 15.2 | 10 | 8.5 | 23800 | 19300 | 81.09% | 1.92 | 18700 | R-454B
216677823 | 2.02 | Yes | No | HEIL | HRCU-A-CB (Split System: Heat Pump with Remote Outdoor Unit-Air-Source) | Centrally-Ducted | D5CURAH24AAK | ESH5X36M12A* | *95MSU1002120A* | 24200 | 15.2 | 10 | 8.5 | 23800 | 19300 | 81.09% | 1.92 | 18700 | R-454B
216677824 | 2.02 | Yes | No | AIRQUEST | HRCU-A-CB (Split System: Heat Pump with Remote Outdoor Unit-Air-Source) | Centrally-Ducted | D5CURAH24AAK | ESH5X36M12A* | *95MSU1002120A* | 24200 | 15.2 | 10 | 8.5 | 23800 | 19300 | 81.09% | 1.92 | 18700 | R-454B
216677825 | 2.02 | Yes | No | ARCOAIRE | HRCU-A-CB (Split System: Heat Pump with Remote Outdoor Unit-Air-Source) | Centrally-Ducted | D5CURAH24AAK | ESH5X36M12A* | *95MSU1002120A* | 24200 | 15.2 | 10 | 8.5 | 23800 | 19300 | 81.09% | 1.92 | 18700 | R-454B
216677826 | 2.02 | Yes | No | COMFORTMAKER | HRCU-A-CB (Split System: Heat Pump with Remote Outdoor Unit-Air-Source) | Centrally-Ducted | D5CURAH24AAK | ESH5X36M12A* | *95MSU1002120A* | 24200 | 15.2 | 10 | 8.5 | 23800 | 19300 | 81.09% | 1.92 | 18700 | R-454B
216677827 | 2.02 | Yes | No | DAY & NIGHT | HRCU-A-CB (Split System: Heat Pump with Remote Outdoor Unit-Air-Source) | Centrally-Ducted | D5CURAH24AAK | ESH5X36M12A* | *95MSU1002120A* | 24200 | 15.2 | 10 | 8.5 | 23800 | 19300 | 81.09% | 1.92 | 18700 | R-454B
216677828 | 2.02 | Yes | No | KEEPRITE | HRCU-A-CB (Split System: Heat Pump with Remote Outdoor Unit-Air-Source) | Centrally-Ducted | D5CURAH24AAK | ESH5X36M12A* | *95MSU1002120A* | 24200 | 15.2 | 10 | 8.5 | 23800 | 19300 | 81.09% | 1.92 | 18700 | R-454B
216677829 | 2.02 | Yes | No | SMART COMFORT | HRCU-A-CB (Split System: Heat Pump with Remote Outdoor Unit-Air-Source) | Centrally-Ducted | D5CURAH24AAK | ESH5X36M12A* | *95MSU1002120A* | 24200 | 15.2 | 10 | 8.5 | 23800 | 19300 | 81.09% | 1.92 | 18700 | R-454B
216677830 | 2.02 | Yes | No | TEMPSTAR | HRCU-A-CB (Split System: Heat Pump with Remote Outdoor Unit-Air-Source) | Centrally-Ducted | D5CURAH24AAK | ESH5X36M12A* | *95MSU1002120A* | 24200 | 15.2 | 10 | 8.5 | 23800 | 19300 | 81.09% | 1.92 | 18700 | R-454B
216677831 | 2.02 | Yes | No | GRANDAIRE | HRCU-A-CB (Split System: Heat Pump with Remote Outdoor Unit-Air-Source) | Centrally-Ducted | WD5CURAH24AAK | W5SH36M12XA* | WFSU100C060B* | 24200 | 15.2 | 10 | 8.5 | 23800 | 19300 | 81.09% | 1.92 | 18700 | R-454B
216677844 | 2.07 | Yes | Yes | CARRIER | HRCU-A-CB (Split System: Heat Pump with Remote Outdoor Unit-Air-Source) | Centrally-Ducted | 37MURAQ24AA3 | CSAH*3612AM* | 59SU5B100M21**22 | 24800 | 16 | 10 | 8.5 | 24000 | 19400 | 80.83% | 1.92 | 18900 | R-454B
216677845 | 2.07 | Yes | Yes | BRYANT HEATING AND COOLING SYSTEMS | HRCU-A-CB (Split System: Heat Pump with Remote Outdoor Unit-Air-Source) | Centrally-Ducted | 37MURAQ24AA3 | CSAH*3612AM* | 935SB66100M21*** | 24800 | 16 | 10 | 8.5 | 24000 | 19400 | 80.83% | 1.92 | 18900 | R-454B
216677846 | 2.07 | Yes | Yes | HEIL | HRCU-A-CB (Split System: Heat Pump with Remote Outdoor Unit-Air-Source) | Centrally-Ducted | D5CURAH24AAK | ESH5X36M12A* | *95MSU1002122A* | 24800 | 16 | 10 | 8.5 | 24000 | 19400 | 80.83% | 1.92 | 18900 | R-454B
216677847 | 2.07 | Yes | Yes | AIRQUEST | HRCU-A-CB (Split System: Heat Pump with Remote Outdoor Unit-Air-Source) | Centrally-Ducted | D5CURAH24AAK | ESH5X36M12A* | *95MSU1002122A* | 24800 | 16 | 10 | 8.5 | 24000 | 19400 | 80.83% | 1.92 | 18900 | R-454B
216677848 | 2.07 | Yes | Yes | ARCOAIRE | HRCU-A-CB (Split System: Heat Pump with Remote Outdoor Unit-Air-Source) | Centrally-Ducted | D5CURAH24AAK | ESH5X36M12A* | *95MSU1002122A* | 24800 | 16 | 10 | 8.5 | 24000 | 19400 | 80.83% | 1.92 | 18900 | R-454B
216677849 | 2.07 | Yes | Yes | COMFORTMAKER | HRCU-A-CB (Split System: Heat Pump with Remote Outdoor Unit-Air-Source) | Centrally-Ducted | D5CURAH24AAK | ESH5X36M12A* | *95MSU1002122A* | 24800 | 16 | 10 | 8.5 | 24000 | 19400 | 80.83% | 1.92 | 18900 | R-454B
216677850 | 2.07 | Yes | Yes | DAY & NIGHT | HRCU-A-CB (Split System: Heat Pump with Remote Outdoor Unit-Air-Source) | Centrally-Ducted | D5CURAH24AAK | ESH5X36M12A* | *95MSU1002122A* | 24800 | 16 | 10 | 8.5 | 24000 | 19400 | 80.83% | 1.92 | 18900 | R-454B
216677851 | 2.07 | Yes | Yes | KEEPRITE | HRCU-A-CB (Split System: Heat Pump with Remote Outdoor Unit-Air-Source) | Centrally-Ducted | D5CURAH24AAK | ESH5X36M12A* | *95MSU1002122A* | 24800 | 16 | 10 | 8.5 | 24000 | 19400 | 80.83% | 1.92 | 18900 | R-454B
216677852 | 2.07 | Yes | Yes | TEMPSTAR | HRCU-A-CB (Split System: Heat Pump with Remote Outdoor Unit-Air-Source) | Centrally-Ducted | D5CURAH24AAK | ESH5X36M12A* | *95MSU1002122A* | 24800 | 16 | 10 | 8.5 | 24000 | 19400 | 80.83% | 1.92 | 18900 | R-454B
216677853 | 2.1 | Yes | Yes | CARRIER | HRCU-A-CB (Split System: Heat Pump with Remote Outdoor Unit-Air-Source) | Centrally-Ducted | 37MURAQ24AA3 | CAA**3721AM* | 59SU5B100M21**22 | 25200 | 16 | 10 | 9 | 23400 | 19100 | 81.62% | 2.06 | 18500 | R-454B
216677854 | 2.1 | Yes | Yes | BRYANT HEATING AND COOLING SYSTEMS | HRCU-A-CB (Split System: Heat Pump with Remote Outdoor Unit-Air-Source) | Centrally-Ducted | 37MURAQ24AA3 | CAA**3721AM* | 935SB66100M21*** | 25200 | 16 | 10 | 9 | 23400 | 19100 | 81.62% | 2.06 | 18500 | R-454B
216677855 | 2.1 | Yes | Yes | HEIL | HRCU-A-CB (Split System: Heat Pump with Remote Outdoor Unit-Air-Source) | Centrally-Ducted | D5CURAH24AAK | EA*5X37M21A* | *95MSU1002122A* | 25200 | 16 | 10 | 9 | 23400 | 19100 | 81.62% | 2.06 | 18500 | R-454B
216677856 | 2.1 | Yes | Yes | AIRQUEST | HRCU-A-CB (Split System: Heat Pump with Remote Outdoor Unit-Air-Source) | Centrally-Ducted | D5CURAH24AAK | EA*5X37M21A* | *95MSU1002122A* | 25200 | 16 | 10 | 9 | 23400 | 19100 | 81.62% | 2.06 | 18500 | R-454B
216677857 | 2.1 | Yes | Yes | ARCOAIRE | HRCU-A-CB (Split System: Heat Pump with Remote Outdoor Unit-Air-Source) | Centrally-Ducted | D5CURAH24AAK | EA*5X37M21A* | *95MSU1002122A* | 25200 | 16 | 10 | 9 | 23400 | 19100 | 81.62% | 2.06 | 18500 | R-454B
216677858 | 2.1 | Yes | Yes | COMFORTMAKER | HRCU-A-CB (Split System: Heat Pump with Remote Outdoor Unit-Air-Source) | Centrally-Ducted | D5CURAH24AAK | EA*5X37M21A* | *95MSU1002122A* | 25200 | 16 | 10 | 9 | 23400 | 19100 | 81.62% | 2.06 | 18500 | R-454B
216677859 | 2.1 | Yes | Yes | DAY & NIGHT | HRCU-A-CB (Split System: Heat Pump with Remote Outdoor Unit-Air-Source) | Centrally-Ducted | D5CURAH24AAK | EA*5X37M21A* | *95MSU1002122A* | 25200 | 16 | 10 | 9 | 23400 | 19100 | 81.62% | 2.06 | 18500 | R-454B
216677860 | 2.1 | Yes | Yes | KEEPRITE | HRCU-A-CB (Split System: Heat Pump with Remote Outdoor Unit-Air-Source) | Centrally-Ducted | D5CURAH24AAK | EA*5X37M21A* | *95MSU1002122A* | 25200 | 16 | 10 | 9 | 23400 | 19100 | 81.62% | 2.06 | 18500 | R-454B
216677861 | 2.1 | Yes | Yes | TEMPSTAR | HRCU-A-CB (Split System: Heat Pump with Remote Outdoor Unit-Air-Source) | Centrally-Ducted | D5CURAH24AAK | EA*5X37M21A* | *95MSU1002122A* | 25200 | 16 | 10 | 9 | 23400 | 19100 | 81.62% | 2.06 | 18500 | R-454B
216677875 | 2.02 | No | No | CARRIER | HRCU-A-CB (Split System: Heat Pump with Remote Outdoor Unit-Air-Source) | Centrally-Ducted | 37MURAQ24AA3 | CSAH*3012AM* | 59SU5B080M21**20 | 24200 | 15.2 | 9.8 | 8.5 | 24400 | 19600 | 80.33% | 1.9 | 19100 | R-454B
216677876 | 2.02 | No | No | BRYANT HEATING AND COOLING SYSTEMS | HRCU-A-CB (Split System: Heat Pump with Remote Outdoor Unit-Air-Source) | Centrally-Ducted | 37MURAQ24AA3 | CSAH*3012AM* | 935SB60080M21*** | 24200 | 15.2 | 9.8 | 8.5 | 24400 | 19600 | 80.33% | 1.9 | 19100 | R-454B
216677877 | 2.02 | No | No | PAYNE HEATING AND COOLING | HRCU-A-CB (Split System: Heat Pump with Remote Outdoor Unit-Air-Source) | Centrally-Ducted | 37MURAQ24AA3 | CSAH*3012AM* | PG95MSUA60080C** | 24200 | 15.2 | 9.8 | 8.5 | 24400 | 19600 | 80.33% | 1.9 | 19100 | R-454B
216677878 | 2.02 | No | No | HEIL | HRCU-A-CB (Split System: Heat Pump with Remote Outdoor Unit-Air-Source) | Centrally-Ducted | D5CURAH24AAK | ESH5X30M12A* | *95MSU0802120A* | 24200 | 15.2 | 9.8 | 8.5 | 24400 | 19600 | 80.33% | 1.9 | 19100 | R-454B
216677879 | 2.02 | No | No | AIRQUEST | HRCU-A-CB (Split System: Heat Pump with Remote Outdoor Unit-Air-Source) | Centrally-Ducted | D5CURAH24AAK | ESH5X30M12A* | *95MSU0802120A* | 24200 | 15.2 | 9.8 | 8.5 | 24400 | 19600 | 80.33% | 1.9 | 19100 | R-454B
216677880 | 2.02 | No | No | ARCOAIRE | HRCU-A-CB (Split System: Heat Pump with Remote Outdoor Unit-Air-Source) | Centrally-Ducted | D5CURAH24AAK | ESH5X30M12A* | *95MSU0802120A* | 24200 | 15.2 | 9.8 | 8.5 | 24400 | 19600 | 80.33% | 1.9 | 19100 | R-454B
216677881 | 2.02 | No | No | COMFORTMAKER | HRCU-A-CB (Split System: Heat Pump with Remote Outdoor Unit-Air-Source) | Centrally-Ducted | D5CURAH24AAK | ESH5X30M12A* | *95MSU0802120A* | 24200 | 15.2 | 9.8 | 8.5 | 24400 | 19600 | 80.33% | 1.9 | 19100 | R-454B
216677882 | 2.02 | No | No | DAY & NIGHT | HRCU-A-CB (Split System: Heat Pump with Remote Outdoor Unit-Air-Source) | Centrally-Ducted | D5CURAH24AAK | ESH5X30M12A* | *95MSU0802120A* | 24200 | 15.2 | 9.8 | 8.5 | 24400 | 19600 | 80.33% | 1.9 | 19100 | R-454B
216677883 | 2.02 | No | No | KEEPRITE | HRCU-A-CB (Split System: Heat Pump with Remote Outdoor Unit-Air-Source) | Centrally-Ducted | D5CURAH24AAK | ESH5X30M12A* | *95MSU0802120A* | 24200 | 15.2 | 9.8 | 8.5 | 24400 | 19600 | 80.33% | 1.9 | 19100 | R-454B
216677884 | 2.02 | No | No | SMART COMFORT | HRCU-A-CB (Split System: Heat Pump with Remote Outdoor Unit-Air-Source) | Centrally-Ducted | D5CURAH24AAK | ESH5X30M12A* | *95MSU0802120A* | 24200 | 15.2 | 9.8 | 8.5 | 24400 | 19600 | 80.33% | 1.9 | 19100 | R-454B
216677885 | 2.02 | No | No | TEMPSTAR | HRCU-A-CB (Split System: Heat Pump with Remote Outdoor Unit-Air-Source) | Centrally-Ducted | D5CURAH24AAK | ESH5X30M12A* | *95MSU0802120A* | 24200 | 15.2 | 9.8 | 8.5 | 24400 | 19600 | 80.33% | 1.9 | 19100 | R-454B
216677886 | 2.02 | No | No | GRANDAIRE | HRCU-A-CB (Split System: Heat Pump with Remote Outdoor Unit-Air-Source) | Centrally-Ducted | WD5CURAH24AAK | W5SH30M12XA* | WFSU080C060B* | 24200 | 15.2 | 9.8 | 8.5 | 24400 | 19600 | 80.33% | 1.9 | 19100 | R-454B
216677946 | 2.02 | No | No | CARRIER | HRCU-A-CB (Split System: Heat Pump with Remote Outdoor Unit-Air-Source) | Centrally-Ducted | 37MURAQ24AA3 | CAA**3717AM* | 59TP6C040V17**12 | 24200 | 15.2 | 9.8 | 8.5 | 23600 | 19300 | 81.78% | 1.96 | 18800 | R-454B
216677947 | 2.02 | No | No | BRYANT HEATING AND COOLING SYSTEMS | HRCU-A-CB (Split System: Heat Pump with Remote Outdoor Unit-Air-Source) | Centrally-Ducted | 37MURAQ24AA3 | CAA**3717AM* | 926TC36040V17*** | 24200 | 15.2 | 9.8 | 8.5 | 23600 | 19300 | 81.78% | 1.96 | 18800 | R-454B
216677948 | 2.02 | No | No | PAYNE HEATING AND COOLING | HRCU-A-CB (Split System: Heat Pump with Remote Outdoor Unit-Air-Source) | Centrally-Ducted | 37MURAQ24AA3 | CAA**3717AM* | PG96VTAB36040B** | 24200 | 15.2 | 9.8 | 8.5 | 23600 | 19300 | 81.78% | 1.96 | 18800 | R-454B
216677949 | 2.02 | No | No | HEIL | HRCU-A-CB (Split System: Heat Pump with Remote Outdoor Unit-Air-Source) | Centrally-Ducted | D5CURAH24AAK | EA*5X37M17A* | *96VTN0401712B* | 24200 | 15.2 | 9.8 | 8.5 | 23600 | 19300 | 81.78% | 1.96 | 18800 | R-454B
216677950 | 2.02 | No | No | AIRQUEST | HRCU-A-CB (Split System: Heat Pump with Remote Outdoor Unit-Air-Source) | Centrally-Ducted | D5CURAH24AAK | EA*5X37M17A* | *96VTN0401712B* | 24200 | 15.2 | 9.8 | 8.5 | 23600 | 19300 | 81.78% | 1.96 | 18800 | R-454B
216677951 | 2.02 | No | No | ARCOAIRE | HRCU-A-CB (Split System: Heat Pump with Remote Outdoor Unit-Air-Source) | Centrally-Ducted | D5CURAH24AAK | EA*5X37M17A* | *96VTN0401712B* | 24200 | 15.2 | 9.8 | 8.5 | 23600 | 19300 | 81.78% | 1.96 | 18800 | R-454B
216677952 | 2.02 | No | No | COMFORTMAKER | HRCU-A-CB (Split System: Heat Pump with Remote Outdoor Unit-Air-Source) | Centrally-Ducted | D5CURAH24AAK | EA*5X37M17A* | *96VTN0401712B* | 24200 | 15.2 | 9.8 | 8.5 | 23600 | 19300 | 81.78% | 1.96 | 18800 | R-454B
216677953 | 2.02 | No | No | DAY & NIGHT | HRCU-A-CB (Split System: Heat Pump with Remote Outdoor Unit-Air-Source) | Centrally-Ducted | D5CURAH24AAK | EA*5X37M17A* | *96VTN0401712B* | 24200 | 15.2 | 9.8 | 8.5 | 23600 | 19300 | 81.78% | 1.96 | 18800 | R-454B
216677954 | 2.02 | No | No | KEEPRITE | HRCU-A-CB (Split System: Heat Pump with Remote Outdoor Unit-Air-Source) | Centrally-Ducted | D5CURAH24AAK | EA*5X37M17A* | *96VTN0401712B* | 24200 | 15.2 | 9.8 | 8.5 | 23600 | 19300 | 81.78% | 1.96 | 18800 | R-454B
216677955 | 2.02 | No | No | SMART COMFORT | HRCU-A-CB (Split System: Heat Pump with Remote Outdoor Unit-Air-Source) | Centrally-Ducted | D5CURAH24AAK | EA*5X37M17A* | *96VTN0401712B* | 24200 | 15.2 | 9.8 | 8.5 | 23600 | 19300 | 81.78% | 1.96 | 18800 | R-454B
216677956 | 2.02 | No | No | TEMPSTAR | HRCU-A-CB (Split System: Heat Pump with Remote Outdoor Unit-Air-Source) | Centrally-Ducted | D5CURAH24AAK | EA*5X37M17A* | *96VTN0401712B* | 24200 | 15.2 | 9.8 | 8.5 | 23600 | 19300 | 81.78% | 1.96 | 18800 | R-454B
216677990 | 1.97 | No | No | CARRIER | HRCU-A-CB (Split System: Heat Pump with Remote Outdoor Unit-Air-Source) | Centrally-Ducted | 37MURAQ24AA3 | CAA**3617AM* | 59TP6C060V14**12 | 23600 | 15.2 | 9.8 | 8.5 | 24000 | 19400 | 80.83% | 1.9 | 18900 | R-454B
216677991 | 1.97 | No | No | BRYANT HEATING AND COOLING SYSTEMS | HRCU-A-CB (Split System: Heat Pump with Remote Outdoor Unit-Air-Source) | Centrally-Ducted | 37MURAQ24AA3 | CAA**3617AM* | 926TC36060V14*** | 23600 | 15.2 | 9.8 | 8.5 | 24000 | 19400 | 80.83% | 1.9 | 18900 | R-454B
216677992 | 1.97 | No | No | PAYNE HEATING AND COOLING | HRCU-A-CB (Split System: Heat Pump with Remote Outdoor Unit-Air-Source) | Centrally-Ducted | 37MURAQ24AA3 | CAA**3617AM* | PG96VTAB36060A** | 23600 | 15.2 | 9.8 | 8.5 | 24000 | 19400 | 80.83% | 1.9 | 18900 | R-454B
216677993 | 1.97 | No | No | HEIL | HRCU-A-CB (Split System: Heat Pump with Remote Outdoor Unit-Air-Source) | Centrally-Ducted | D5CURAH24AAK | EA*5X36M17A* | *96VTN0601412B* | 23600 | 15.2 | 9.8 | 8.5 | 24000 | 19400 | 80.83% | 1.9 | 18900 | R-454B
216677994 | 1.97 | No | No | AIRQUEST | HRCU-A-CB (Split System: Heat Pump with Remote Outdoor Unit-Air-Source) | Centrally-Ducted | D5CURAH24AAK | EA*5X36M17A* | *96VTN0601412B* | 23600 | 15.2 | 9.8 | 8.5 | 24000 | 19400 | 80.83% | 1.9 | 18900 | R-454B
216677995 | 1.97 | No | No | ARCOAIRE | HRCU-A-CB (Split System: Heat Pump with Remote Outdoor Unit-Air-Source) | Centrally-Ducted | D5CURAH24AAK | EA*5X36M17A* | *96VTN0601412B* | 23600 | 15.2 | 9.8 | 8.5 | 24000 | 19400 | 80.83% | 1.9 | 18900 | R-454B
216677996 | 1.97 | No | No | COMFORTMAKER | HRCU-A-CB (Split System: Heat Pump with Remote Outdoor Unit-Air-Source) | Centrally-Ducted | D5CURAH24AAK | EA*5X36M17A* | *96VTN0601412B* | 23600 | 15.2 | 9.8 | 8.5 | 24000 | 19400 | 80.83% | 1.9 | 18900 | R-454B
216677997 | 1.97 | No | No | DAY & NIGHT | HRCU-A-CB (Split System: Heat Pump with Remote Outdoor Unit-Air-Source) | Centrally-Ducted | D5CURAH24AAK | EA*5X36M17A* | *96VTN0601412B* | 23600 | 15.2 | 9.8 | 8.5 | 24000 | 19400 | 80.83% | 1.9 | 18900 | R-454B
216677998 | 1.97 | No | No | KEEPRITE | HRCU-A-CB (Split System: Heat Pump with Remote Outdoor Unit-Air-Source) | Centrally-Ducted | D5CURAH24AAK | EA*5X36M17A* | *96VTN0601412B* | 23600 | 15.2 | 9.8 | 8.5 | 24000 | 19400 | 80.83% | 1.9 | 18900 | R-454B
216677999 | 1.97 | No | No | SMART COMFORT | HRCU-A-CB (Split System: Heat Pump with Remote Outdoor Unit-Air-Source) | Centrally-Ducted | D5CURAH24AAK | EA*5X36M17A* | *96VTN0601412B* | 23600 | 15.2 | 9.8 | 8.5 | 24000 | 19400 | 80.83% | 1.9 | 18900 | R-454B
216678000 | 1.97 | No | No | TEMPSTAR | HRCU-A-CB (Split System: Heat Pump with Remote Outdoor Unit-Air-Source) | Centrally-Ducted | D5CURAH24AAK | EA*5X36M17A* | *96VTN0601412B* | 23600 | 15.2 | 9.8 | 8.5 | 24000 | 19400 | 80.83% | 1.9 | 18900 | R-454B
216678038 | 1.97 | No | No | CARRIER | HRCU-A-CB (Split System: Heat Pump with Remote Outdoor Unit-Air-Source) | Centrally-Ducted | 37MURAQ24AA3 | CAA**3617AM* | 59TP6C060V17**16 | 23600 | 15.2 | 9.8 | 8.5 | 24000 | 19400 | 80.83% | 1.92 | 18900 | R-454B
216678039 | 1.97 | No | No | CARRIER | HRCU-A-CB (Split System: Heat Pump with Remote Outdoor Unit-Air-Source) | Centrally-Ducted | 37MURAQ24AA3 | CAA**3617AM* | GG96VTAB48060B** | 23600 | 15.2 | 9.8 | 8.5 | 24000 | 19400 | 80.83% | 1.92 | 18900 | R-454B
216678040 | 1.97 | No | No | BRYANT HEATING AND COOLING SYSTEMS | HRCU-A-CB (Split System: Heat Pump with Remote Outdoor Unit-Air-Source) | Centrally-Ducted | 37MURAQ24AA3 | CAA**3617AM* | 926TC48060V17*** | 23600 | 15.2 | 9.8 | 8.5 | 24000 | 19400 | 80.83% | 1.92 | 18900 | R-454B
216678041 | 1.97 | No | No | PAYNE HEATING AND COOLING | HRCU-A-CB (Split System: Heat Pump with Remote Outdoor Unit-Air-Source) | Centrally-Ducted | 37MURAQ24AA3 | CAA**3617AM* | PG96VTAB48060B** | 23600 | 15.2 | 9.8 | 8.5 | 24000 | 19400 | 80.83% | 1.92 | 18900 | R-454B
216678042 | 1.97 | No | No | HEIL | HRCU-A-CB (Split System: Heat Pump with Remote Outdoor Unit-Air-Source) | Centrally-Ducted | D5CURAH24AAK | EA*5X36M17A* | *96VTN0601716B* | 23600 | 15.2 | 9.8 | 8.5 | 24000 | 19400 | 80.83% | 1.92 | 18900 | R-454B
216678043 | 1.97 | No | No | AIRQUEST | HRCU-A-CB (Split System: Heat Pump with Remote Outdoor Unit-Air-Source) | Centrally-Ducted | D5CURAH24AAK | EA*5X36M17A* | *96VTN0601716B* | 23600 | 15.2 | 9.8 | 8.5 | 24000 | 19400 | 80.83% | 1.92 | 18900 | R-454B
216678044 | 1.97 | No | No | ARCOAIRE | HRCU-A-CB (Split System: Heat Pump with Remote Outdoor Unit-Air-Source) | Centrally-Ducted | D5CURAH24AAK | EA*5X36M17A* | *96VTN0601716B* | 23600 | 15.2 | 9.8 | 8.5 | 24000 | 19400 | 80.83% | 1.92 | 18900 | R-454B
216678045 | 1.97 | No | No | COMFORTMAKER | HRCU-A-CB (Split System: Heat Pump with Remote Outdoor Unit-Air-Source) | Centrally-Ducted | D5CURAH24AAK | EA*5X36M17A* | *96VTN0601716B* | 23600 | 15.2 | 9.8 | 8.5 | 24000 | 19400 | 80.83% | 1.92 | 18900 | R-454B
216678046 | 1.97 | No | No | DAY & NIGHT | HRCU-A-CB (Split System: Heat Pump with Remote Outdoor Unit-Air-Source) | Centrally-Ducted | D5CURAH24AAK | EA*5X36M17A* | *96VTN0601716B* | 23600 | 15.2 | 9.8 | 8.5 | 24000 | 19400 | 80.83% | 1.92 | 18900 | R-454B
216678047 | 1.97 | No | No | KEEPRITE | HRCU-A-CB (Split System: Heat Pump with Remote Outdoor Unit-Air-Source) | Centrally-Ducted | D5CURAH24AAK | EA*5X36M17A* | *96VTN0601716B* | 23600 | 15.2 | 9.8 | 8.5 | 24000 | 19400 | 80.83% | 1.92 | 18900 | R-454B
216678048 | 1.97 | No | No | SMART COMFORT | HRCU-A-CB (Split System: Heat Pump with Remote Outdoor Unit-Air-Source) | Centrally-Ducted | D5CURAH24AAK | EA*5X36M17A* | *96VTN0601716B* | 23600 | 15.2 | 9.8 | 8.5 | 24000 | 19400 | 80.83% | 1.92 | 18900 | R-454B
216678049 | 1.97 | No | No | TEMPSTAR | HRCU-A-CB (Split System: Heat Pump with Remote Outdoor Unit-Air-Source) | Centrally-Ducted | D5CURAH24AAK | EA*5X36M17A* | *96VTN0601716B* | 23600 | 15.2 | 9.8 | 8.5 | 24000 | 19400 | 80.83% | 1.92 | 18900 | R-454B
216678050 | 1.97 | No | No | GRANDAIRE | HRCU-A-CB (Split System: Heat Pump with Remote Outdoor Unit-Air-Source) | Centrally-Ducted | WD5CURAH24AAK | W5A*36M17XA* | WFST060B048A* | 23600 | 15.2 | 9.8 | 8.5 | 24000 | 19400 | 80.83% | 1.92 | 18900 | R-454B
216678051 | 2.03 | Yes | No | CARRIER | HRCU-A-CB (Split System: Heat Pump with Remote Outdoor Unit-Air-Source) | Centrally-Ducted | 37MURAQ24AA3 | CAA**2517AM* | 59TP6C060V17**16 | 24400 | 15.5 | 10 | 8.5 | 23200 | 19100 | 82.33% | 1.94 | 18500 | R-454B
216678052 | 2.03 | Yes | No | CARRIER | HRCU-A-CB (Split System: Heat Pump with Remote Outdoor Unit-Air-Source) | Centrally-Ducted | 37MURAQ24AA3 | CAA**2517AM* | GG96VTAB48060B** | 24400 | 15.5 | 10 | 8.5 | 23200 | 19100 | 82.33% | 1.94 | 18500 | R-454B
216678053 | 2.03 | Yes | No | BRYANT HEATING AND COOLING SYSTEMS | HRCU-A-CB (Split System: Heat Pump with Remote Outdoor Unit-Air-Source) | Centrally-Ducted | 37MURAQ24AA3 | CAA**2517AM* | 926TC48060V17*** | 24400 | 15.5 | 10 | 8.5 | 23200 | 19100 | 82.33% | 1.94 | 18500 | R-454B
216678054 | 2.03 | Yes | No | PAYNE HEATING AND COOLING | HRCU-A-CB (Split System: Heat Pump with Remote Outdoor Unit-Air-Source) | Centrally-Ducted | 37MURAQ24AA3 | CAA**2517AM* | PG96VTAB48060B** | 24400 | 15.5 | 10 | 8.5 | 23200 | 19100 | 82.33% | 1.94 | 18500 | R-454B
216678055 | 2.03 | Yes | No | HEIL | HRCU-A-CB (Split System: Heat Pump with Remote Outdoor Unit-Air-Source) | Centrally-Ducted | D5CURAH24AAK | EA*5X25M17A* | *96VTN0601716B* | 24400 | 15.5 | 10 | 8.5 | 23200 | 19100 | 82.33% | 1.94 | 18500 | R-454B
216678056 | 2.03 | Yes | No | AIRQUEST | HRCU-A-CB (Split System: Heat Pump with Remote Outdoor Unit-Air-Source) | Centrally-Ducted | D5CURAH24AAK | EA*5X25M17A* | *96VTN0601716B* | 24400 | 15.5 | 10 | 8.5 | 23200 | 19100 | 82.33% | 1.94 | 18500 | R-454B
216678057 | 2.03 | Yes | No | ARCOAIRE | HRCU-A-CB (Split System: Heat Pump with Remote Outdoor Unit-Air-Source) | Centrally-Ducted | D5CURAH24AAK | EA*5X25M17A* | *96VTN0601716B* | 24400 | 15.5 | 10 | 8.5 | 23200 | 19100 | 82.33% | 1.94 | 18500 | R-454B
216678058 | 2.03 | Yes | No | COMFORTMAKER | HRCU-A-CB (Split System: Heat Pump with Remote Outdoor Unit-Air-Source) | Centrally-Ducted | D5CURAH24AAK | EA*5X25M17A* | *96VTN0601716B* | 24400 | 15.5 | 10 | 8.5 | 23200 | 19100 | 82.33% | 1.94 | 18500 | R-454B
216678059 | 2.03 | Yes | No | DAY & NIGHT | HRCU-A-CB (Split System: Heat Pump with Remote Outdoor Unit-Air-Source) | Centrally-Ducted | D5CURAH24AAK | EA*5X25M17A* | *96VTN0601716B* | 24400 | 15.5 | 10 | 8.5 | 23200 | 19100 | 82.33% | 1.94 | 18500 | R-454B
216678060 | 2.03 | Yes | No | KEEPRITE | HRCU-A-CB (Split System: Heat Pump with Remote Outdoor Unit-Air-Source) | Centrally-Ducted | D5CURAH24AAK | EA*5X25M17A* | *96VTN0601716B* | 24400 | 15.5 | 10 | 8.5 | 23200 | 19100 | 82.33% | 1.94 | 18500 | R-454B
216678061 | 2.03 | Yes | No | SMART COMFORT | HRCU-A-CB (Split System: Heat Pump with Remote Outdoor Unit-Air-Source) | Centrally-Ducted | D5CURAH24AAK | EA*5X25M17A* | *96VTN0601716B* | 24400 | 15.5 | 10 | 8.5 | 23200 | 19100 | 82.33% | 1.94 | 18500 | R-454B
216678062 | 2.03 | Yes | No | TEMPSTAR | HRCU-A-CB (Split System: Heat Pump with Remote Outdoor Unit-Air-Source) | Centrally-Ducted | D5CURAH24AAK | EA*5X25M17A* | *96VTN0601716B* | 24400 | 15.5 | 10 | 8.5 | 23200 | 19100 | 82.33% | 1.94 | 18500 | R-454B
216678063 | 2.03 | Yes | No | GRANDAIRE | HRCU-A-CB (Split System: Heat Pump with Remote Outdoor Unit-Air-Source) | Centrally-Ducted | WD5CURAH24AAK | W5A*25M17XA* | WFST060B048A* | 24400 | 15.5 | 10 | 8.5 | 23200 | 19100 | 82.33% | 1.94 | 18500 | R-454B
216678064 | 2.03 | Yes | No | CARRIER | HRCU-A-CB (Split System: Heat Pump with Remote Outdoor Unit-Air-Source) | Centrally-Ducted | 37MURAQ24AA3 | CAA**3721AM* | 59TP6C060V17**16 | 24400 | 15.5 | 10 | 8.5 | 23000 | 19000 | 82.61% | 1.96 | 18400 | R-454B
216678065 | 2.03 | Yes | No | CARRIER | HRCU-A-CB (Split System: Heat Pump with Remote Outdoor Unit-Air-Source) | Centrally-Ducted | 37MURAQ24AA3 | CAA**3721AM* | GG96VTAB48060B** | 24400 | 15.5 | 10 | 8.5 | 23000 | 19000 | 82.61% | 1.96 | 18400 | R-454B
216678066 | 2.03 | Yes | No | BRYANT HEATING AND COOLING SYSTEMS | HRCU-A-CB (Split System: Heat Pump with Remote Outdoor Unit-Air-Source) | Centrally-Ducted | 37MURAQ24AA3 | CAA**3721AM* | 926TC48060V17*** | 24400 | 15.5 | 10 | 8.5 | 23000 | 19000 | 82.61% | 1.96 | 18400 | R-454B
216678067 | 2.03 | Yes | No | PAYNE HEATING AND COOLING | HRCU-A-CB (Split System: Heat Pump with Remote Outdoor Unit-Air-Source) | Centrally-Ducted | 37MURAQ24AA3 | CAA**3721AM* | PG96VTAB48060B** | 24400 | 15.5 | 10 | 8.5 | 23000 | 19000 | 82.61% | 1.96 | 18400 | R-454B
216678068 | 2.03 | Yes | No | HEIL | HRCU-A-CB (Split System: Heat Pump with Remote Outdoor Unit-Air-Source) | Centrally-Ducted | D5CURAH24AAK | EA*5X37M21A* | *96VTN0601716B* | 24400 | 15.5 | 10 | 8.5 | 23000 | 19000 | 82.61% | 1.96 | 18400 | R-454B
216678069 | 2.03 | Yes | No | AIRQUEST | HRCU-A-CB (Split System: Heat Pump with Remote Outdoor Unit-Air-Source) | Centrally-Ducted | D5CURAH24AAK | EA*5X37M21A* | *96VTN0601716B* | 24400 | 15.5 | 10 | 8.5 | 23000 | 19000 | 82.61% | 1.96 | 18400 | R-454B
216678070 | 2.03 | Yes | No | ARCOAIRE | HRCU-A-CB (Split System: Heat Pump with Remote Outdoor Unit-Air-Source) | Centrally-Ducted | D5CURAH24AAK | EA*5X37M21A* | *96VTN0601716B* | 24400 | 15.5 | 10 | 8.5 | 23000 | 19000 | 82.61% | 1.96 | 18400 | R-454B
216678071 | 2.03 | Yes | No | COMFORTMAKER | HRCU-A-CB (Split System: Heat Pump with Remote Outdoor Unit-Air-Source) | Centrally-Ducted | D5CURAH24AAK | EA*5X37M21A* | *96VTN0601716B* | 24400 | 15.5 | 10 | 8.5 | 23000 | 19000 | 82.61% | 1.96 | 18400 | R-454B
216678072 | 2.03 | Yes | No | DAY & NIGHT | HRCU-A-CB (Split System: Heat Pump with Remote Outdoor Unit-Air-Source) | Centrally-Ducted | D5CURAH24AAK | EA*5X37M21A* | *96VTN0601716B* | 24400 | 15.5 | 10 | 8.5 | 23000 | 19000 | 82.61% | 1.96 | 18400 | R-454B
216678073 | 2.03 | Yes | No | KEEPRITE | HRCU-A-CB (Split System: Heat Pump with Remote Outdoor Unit-Air-Source) | Centrally-Ducted | D5CURAH24AAK | EA*5X37M21A* | *96VTN0601716B* | 24400 | 15.5 | 10 | 8.5 | 23000 | 19000 | 82.61% | 1.96 | 18400 | R-454B
216678074 | 2.03 | Yes | No | SMART COMFORT | HRCU-A-CB (Split System: Heat Pump with Remote Outdoor Unit-Air-Source) | Centrally-Ducted | D5CURAH24AAK | EA*5X37M21A* | *96VTN0601716B* | 24400 | 15.5 | 10 | 8.5 | 23000 | 19000 | 82.61% | 1.96 | 18400 | R-454B
216678075 | 2.03 | Yes | No | TEMPSTAR | HRCU-A-CB (Split System: Heat Pump with Remote Outdoor Unit-Air-Source) | Centrally-Ducted | D5CURAH24AAK | EA*5X37M21A* | *96VTN0601716B* | 24400 | 15.5 | 10 | 8.5 | 23000 | 19000 | 82.61% | 1.96 | 18400 | R-454B
216678102 | 1.97 | No | No | CARRIER | HRCU-A-CB (Split System: Heat Pump with Remote Outdoor Unit-Air-Source) | Centrally-Ducted | 37MURAQ24AA3 | CAA**3617AM* | 59TP6C080V17**16 | 23600 | 15.2 | 9.8 | 8.5 | 24000 | 19400 | 80.83% | 1.9 | 18800 | R-454B
216678103 | 1.97 | No | No | CARRIER | HRCU-A-CB (Split System: Heat Pump with Remote Outdoor Unit-Air-Source) | Centrally-Ducted | 37MURAQ24AA3 | CAA**3617AM* | GG96VTAB48080B** | 23600 | 15.2 | 9.8 | 8.5 | 24000 | 19400 | 80.83% | 1.9 | 18800 | R-454B
216678104 | 1.97 | No | No | BRYANT HEATING AND COOLING SYSTEMS | HRCU-A-CB (Split System: Heat Pump with Remote Outdoor Unit-Air-Source) | Centrally-Ducted | 37MURAQ24AA3 | CAA**3617AM* | 926TC48080V17*** | 23600 | 15.2 | 9.8 | 8.5 | 24000 | 19400 | 80.83% | 1.9 | 18800 | R-454B
216678105 | 1.97 | No | No | PAYNE HEATING AND COOLING | HRCU-A-CB (Split System: Heat Pump with Remote Outdoor Unit-Air-Source) | Centrally-Ducted | 37MURAQ24AA3 | CAA**3617AM* | PG96VTAB48080B** | 23600 | 15.2 | 9.8 | 8.5 | 24000 | 19400 | 80.83% | 1.9 | 18800 | R-454B
216678106 | 1.97 | No | No | HEIL | HRCU-A-CB (Split System: Heat Pump with Remote Outdoor Unit-Air-Source) | Centrally-Ducted | D5CURAH24AAK | EA*5X36M17A* | *96VTN0801716B* | 23600 | 15.2 | 9.8 | 8.5 | 24000 | 19400 | 80.83% | 1.9 | 18800 | R-454B
216678107 | 1.97 | No | No | AIRQUEST | HRCU-A-CB (Split System: Heat Pump with Remote Outdoor Unit-Air-Source) | Centrally-Ducted | D5CURAH24AAK | EA*5X36M17A* | *96VTN0801716B* | 23600 | 15.2 | 9.8 | 8.5 | 24000 | 19400 | 80.83% | 1.9 | 18800 | R-454B
216678108 | 1.97 | No | No | ARCOAIRE | HRCU-A-CB (Split System: Heat Pump with Remote Outdoor Unit-Air-Source) | Centrally-Ducted | D5CURAH24AAK | EA*5X36M17A* | *96VTN0801716B* | 23600 | 15.2 | 9.8 | 8.5 | 24000 | 19400 | 80.83% | 1.9 | 18800 | R-454B
216678109 | 1.97 | No | No | COMFORTMAKER | HRCU-A-CB (Split System: Heat Pump with Remote Outdoor Unit-Air-Source) | Centrally-Ducted | D5CURAH24AAK | EA*5X36M17A* | *96VTN0801716B* | 23600 | 15.2 | 9.8 | 8.5 | 24000 | 19400 | 80.83% | 1.9 | 18800 | R-454B
216678110 | 1.97 | No | No | DAY & NIGHT | HRCU-A-CB (Split System: Heat Pump with Remote Outdoor Unit-Air-Source) | Centrally-Ducted | D5CURAH24AAK | EA*5X36M17A* | *96VTN0801716B* | 23600 | 15.2 | 9.8 | 8.5 | 24000 | 19400 | 80.83% | 1.9 | 18800 | R-454B
216678111 | 1.97 | No | No | KEEPRITE | HRCU-A-CB (Split System: Heat Pump with Remote Outdoor Unit-Air-Source) | Centrally-Ducted | D5CURAH24AAK | EA*5X36M17A* | *96VTN0801716B* | 23600 | 15.2 | 9.8 | 8.5 | 24000 | 19400 | 80.83% | 1.9 | 18800 | R-454B
216678112 | 1.97 | No | No | SMART COMFORT | HRCU-A-CB (Split System: Heat Pump with Remote Outdoor Unit-Air-Source) | Centrally-Ducted | D5CURAH24AAK | EA*5X36M17A* | *96VTN0801716B* | 23600 | 15.2 | 9.8 | 8.5 | 24000 | 19400 | 80.83% | 1.9 | 18800 | R-454B
216678113 | 1.97 | No | No | TEMPSTAR | HRCU-A-CB (Split System: Heat Pump with Remote Outdoor Unit-Air-Source) | Centrally-Ducted | D5CURAH24AAK | EA*5X36M17A* | *96VTN0801716B* | 23600 | 15.2 | 9.8 | 8.5 | 24000 | 19400 | 80.83% | 1.9 | 18800 | R-454B
216678114 | 1.97 | No | No | GRANDAIRE | HRCU-A-CB (Split System: Heat Pump with Remote Outdoor Unit-Air-Source) | Centrally-Ducted | WD5CURAH24AAK | W5A*36M17XA* | WFST080B048A* | 23600 | 15.2 | 9.8 | 8.5 | 24000 | 19400 | 80.83% | 1.9 | 18800 | R-454B
216678128 | 2.03 | Yes | No | CARRIER | HRCU-A-CB (Split System: Heat Pump with Remote Outdoor Unit-Air-Source) | Centrally-Ducted | 37MURAQ24AA3 | CAA**3717AM* | 59TP6C080V17**16 | 24400 | 15.5 | 10 | 8.5 | 23600 | 19300 | 81.78% | 1.94 | 18700 | R-454B
216678129 | 2.03 | Yes | No | CARRIER | HRCU-A-CB (Split System: Heat Pump with Remote Outdoor Unit-Air-Source) | Centrally-Ducted | 37MURAQ24AA3 | CAA**3717AM* | GG96VTAB48080B** | 24400 | 15.5 | 10 | 8.5 | 23600 | 19300 | 81.78% | 1.94 | 18700 | R-454B
216678130 | 2.03 | Yes | No | BRYANT HEATING AND COOLING SYSTEMS | HRCU-A-CB (Split System: Heat Pump with Remote Outdoor Unit-Air-Source) | Centrally-Ducted | 37MURAQ24AA3 | CAA**3717AM* | 926TC48080V17*** | 24400 | 15.5 | 10 | 8.5 | 23600 | 19300 | 81.78% | 1.94 | 18700 | R-454B
216678131 | 2.03 | Yes | No | PAYNE HEATING AND COOLING | HRCU-A-CB (Split System: Heat Pump with Remote Outdoor Unit-Air-Source) | Centrally-Ducted | 37MURAQ24AA3 | CAA**3717AM* | PG96VTAB48080B** | 24400 | 15.5 | 10 | 8.5 | 23600 | 19300 | 81.78% | 1.94 | 18700 | R-454B
216678132 | 2.03 | Yes | No | HEIL | HRCU-A-CB (Split System: Heat Pump with Remote Outdoor Unit-Air-Source) | Centrally-Ducted | D5CURAH24AAK | EA*5X37M17A* | *96VTN0801716B* | 24400 | 15.5 | 10 | 8.5 | 23600 | 19300 | 81.78% | 1.94 | 18700 | R-454B
216678133 | 2.03 | Yes | No | AIRQUEST | HRCU-A-CB (Split System: Heat Pump with Remote Outdoor Unit-Air-Source) | Centrally-Ducted | D5CURAH24AAK | EA*5X37M17A* | *96VTN0801716B* | 24400 | 15.5 | 10 | 8.5 | 23600 | 19300 | 81.78% | 1.94 | 18700 | R-454B
216678134 | 2.03 | Yes | No | ARCOAIRE | HRCU-A-CB (Split System: Heat Pump with Remote Outdoor Unit-Air-Source) | Centrally-Ducted | D5CURAH24AAK | EA*5X37M17A* | *96VTN0801716B* | 24400 | 15.5 | 10 | 8.5 | 23600 | 19300 | 81.78% | 1.94 | 18700 | R-454B
216678135 | 2.03 | Yes | No | COMFORTMAKER | HRCU-A-CB (Split System: Heat Pump with Remote Outdoor Unit-Air-Source) | Centrally-Ducted | D5CURAH24AAK | EA*5X37M17A* | *96VTN0801716B* | 24400 | 15.5 | 10 | 8.5 | 23600 | 19300 | 81.78% | 1.94 | 18700 | R-454B
216678136 | 2.03 | Yes | No | DAY & NIGHT | HRCU-A-CB (Split System: Heat Pump with Remote Outdoor Unit-Air-Source) | Centrally-Ducted | D5CURAH24AAK | EA*5X37M17A* | *96VTN0801716B* | 24400 | 15.5 | 10 | 8.5 | 23600 | 19300 | 81.78% | 1.94 | 18700 | R-454B
216678137 | 2.03 | Yes | No | KEEPRITE | HRCU-A-CB (Split System: Heat Pump with Remote Outdoor Unit-Air-Source) | Centrally-Ducted | D5CURAH24AAK | EA*5X37M17A* | *96VTN0801716B* | 24400 | 15.5 | 10 | 8.5 | 23600 | 19300 | 81.78% | 1.94 | 18700 | R-454B
216678138 | 2.03 | Yes | No | SMART COMFORT | HRCU-A-CB (Split System: Heat Pump with Remote Outdoor Unit-Air-Source) | Centrally-Ducted | D5CURAH24AAK | EA*5X37M17A* | *96VTN0801716B* | 24400 | 15.5 | 10 | 8.5 | 23600 | 19300 | 81.78% | 1.94 | 18700 | R-454B
216678139 | 2.03 | Yes | No | TEMPSTAR | HRCU-A-CB (Split System: Heat Pump with Remote Outdoor Unit-Air-Source) | Centrally-Ducted | D5CURAH24AAK | EA*5X37M17A* | *96VTN0801716B* | 24400 | 15.5 | 10 | 8.5 | 23600 | 19300 | 81.78% | 1.94 | 18700 | R-454B
216678140 | 2.03 | Yes | No | GRANDAIRE | HRCU-A-CB (Split System: Heat Pump with Remote Outdoor Unit-Air-Source) | Centrally-Ducted | WD5CURAH24AAK | WLA*374BA** | WFST080B048A* | 24400 | 15.5 | 10 | 8.5 | 23600 | 19300 | 81.78% | 1.94 | 18700 | R-454B
216678141 | 2.07 | Yes | No | CARRIER | HRCU-A-CB (Split System: Heat Pump with Remote Outdoor Unit-Air-Source) | Centrally-Ducted | 37MURAQ24AA3 | CAA**3721AM* | 59TP6C080V17**16 | 24800 | 15.5 | 10 | 8.5 | 23200 | 19100 | 82.33% | 1.96 | 18500 | R-454B
216678142 | 2.07 | Yes | No | CARRIER | HRCU-A-CB (Split System: Heat Pump with Remote Outdoor Unit-Air-Source) | Centrally-Ducted | 37MURAQ24AA3 | CAA**3721AM* | GG96VTAB48080B** | 24800 | 15.5 | 10 | 8.5 | 23200 | 19100 | 82.33% | 1.96 | 18500 | R-454B
216678143 | 2.07 | Yes | No | BRYANT HEATING AND COOLING SYSTEMS | HRCU-A-CB (Split System: Heat Pump with Remote Outdoor Unit-Air-Source) | Centrally-Ducted | 37MURAQ24AA3 | CAA**3721AM* | 926TC48080V17*** | 24800 | 15.5 | 10 | 8.5 | 23200 | 19100 | 82.33% | 1.96 | 18500 | R-454B
216678144 | 2.07 | Yes | No | PAYNE HEATING AND COOLING | HRCU-A-CB (Split System: Heat Pump with Remote Outdoor Unit-Air-Source) | Centrally-Ducted | 37MURAQ24AA3 | CAA**3721AM* | PG96VTAB48080B** | 24800 | 15.5 | 10 | 8.5 | 23200 | 19100 | 82.33% | 1.96 | 18500 | R-454B
216678145 | 2.07 | Yes | No | HEIL | HRCU-A-CB (Split System: Heat Pump with Remote Outdoor Unit-Air-Source) | Centrally-Ducted | D5CURAH24AAK | EA*5X37M21A* | *96VTN0801716B* | 24800 | 15.5 | 10 | 8.5 | 23200 | 19100 | 82.33% | 1.96 | 18500 | R-454B
216678146 | 2.07 | Yes | No | AIRQUEST | HRCU-A-CB (Split System: Heat Pump with Remote Outdoor Unit-Air-Source) | Centrally-Ducted | D5CURAH24AAK | EA*5X37M21A* | *96VTN0801716B* | 24800 | 15.5 | 10 | 8.5 | 23200 | 19100 | 82.33% | 1.96 | 18500 | R-454B
216678147 | 2.07 | Yes | No | ARCOAIRE | HRCU-A-CB (Split System: Heat Pump with Remote Outdoor Unit-Air-Source) | Centrally-Ducted | D5CURAH24AAK | EA*5X37M21A* | *96VTN0801716B* | 24800 | 15.5 | 10 | 8.5 | 23200 | 19100 | 82.33% | 1.96 | 18500 | R-454B
216678148 | 2.07 | Yes | No | COMFORTMAKER | HRCU-A-CB (Split System: Heat Pump with Remote Outdoor Unit-Air-Source) | Centrally-Ducted | D5CURAH24AAK | EA*5X37M21A* | *96VTN0801716B* | 24800 | 15.5 | 10 | 8.5 | 23200 | 19100 | 82.33% | 1.96 | 18500 | R-454B
216678149 | 2.07 | Yes | No | DAY & NIGHT | HRCU-A-CB (Split System: Heat Pump with Remote Outdoor Unit-Air-Source) | Centrally-Ducted | D5CURAH24AAK | EA*5X37M21A* | *96VTN0801716B* | 24800 | 15.5 | 10 | 8.5 | 23200 | 19100 | 82.33% | 1.96 | 18500 | R-454B
216678150 | 2.07 | Yes | No | KEEPRITE | HRCU-A-CB (Split System: Heat Pump with Remote Outdoor Unit-Air-Source) | Centrally-Ducted | D5CURAH24AAK | EA*5X37M21A* | *96VTN0801716B* | 24800 | 15.5 | 10 | 8.5 | 23200 | 19100 | 82.33% | 1.96 | 18500 | R-454B
216678151 | 2.07 | Yes | No | SMART COMFORT | HRCU-A-CB (Split System: Heat Pump with Remote Outdoor Unit-Air-Source) | Centrally-Ducted | D5CURAH24AAK | EA*5X37M21A* | *96VTN0801716B* | 24800 | 15.5 | 10 | 8.5 | 23200 | 19100 | 82.33% | 1.96 | 18500 | R-454B
216678152 | 2.07 | Yes | No | TEMPSTAR | HRCU-A-CB (Split System: Heat Pump with Remote Outdoor Unit-Air-Source) | Centrally-Ducted | D5CURAH24AAK | EA*5X37M21A* | *96VTN0801716B* | 24800 | 15.5 | 10 | 8.5 | 23200 | 19100 | 82.33% | 1.96 | 18500 | R-454B
216678211 | 2.07 | Yes | No | CARRIER | HRCU-A-CB (Split System: Heat Pump with Remote Outdoor Unit-Air-Source) | Centrally-Ducted | 37MURAQ24AA3 | CAA**3721AM* | 59TP6C100V21**22 | 24800 | 15.5 | 10 | 9 | 23200 | 19100 | 82.33% | 2.08 | 18400 | R-454B
216678212 | 2.07 | Yes | No | BRYANT HEATING AND COOLING SYSTEMS | HRCU-A-CB (Split System: Heat Pump with Remote Outdoor Unit-Air-Source) | Centrally-Ducted | 37MURAQ24AA3 | CAA**3721AM* | 926TC66100V21*** | 24800 | 15.5 | 10 | 9 | 23200 | 19100 | 82.33% | 2.08 | 18400 | R-454B
216678213 | 2.07 | Yes | No | HEIL | HRCU-A-CB (Split System: Heat Pump with Remote Outdoor Unit-Air-Source) | Centrally-Ducted | D5CURAH24AAK | EA*5X37M21A* | *96VTN1002122B* | 24800 | 15.5 | 10 | 9 | 23200 | 19100 | 82.33% | 2.08 | 18400 | R-454B
216678214 | 2.07 | Yes | No | AIRQUEST | HRCU-A-CB (Split System: Heat Pump with Remote Outdoor Unit-Air-Source) | Centrally-Ducted | D5CURAH24AAK | EA*5X37M21A* | *96VTN1002122B* | 24800 | 15.5 | 10 | 9 | 23200 | 19100 | 82.33% | 2.08 | 18400 | R-454B
216678215 | 2.07 | Yes | No | ARCOAIRE | HRCU-A-CB (Split System: Heat Pump with Remote Outdoor Unit-Air-Source) | Centrally-Ducted | D5CURAH24AAK | EA*5X37M21A* | *96VTN1002122B* | 24800 | 15.5 | 10 | 9 | 23200 | 19100 | 82.33% | 2.08 | 18400 | R-454B
216678216 | 2.07 | Yes | No | COMFORTMAKER | HRCU-A-CB (Split System: Heat Pump with Remote Outdoor Unit-Air-Source) | Centrally-Ducted | D5CURAH24AAK | EA*5X37M21A* | *96VTN1002122B* | 24800 | 15.5 | 10 | 9 | 23200 | 19100 | 82.33% | 2.08 | 18400 | R-454B
216678217 | 2.07 | Yes | No | DAY & NIGHT | HRCU-A-CB (Split System: Heat Pump with Remote Outdoor Unit-Air-Source) | Centrally-Ducted | D5CURAH24AAK | EA*5X37M21A* | *96VTN1002122B* | 24800 | 15.5 | 10 | 9 | 23200 | 19100 | 82.33% | 2.08 | 18400 | R-454B
216678218 | 2.07 | Yes | No | KEEPRITE | HRCU-A-CB (Split System: Heat Pump with Remote Outdoor Unit-Air-Source) | Centrally-Ducted | D5CURAH24AAK | EA*5X37M21A* | *96VTN1002122B* | 24800 | 15.5 | 10 | 9 | 23200 | 19100 | 82.33% | 2.08 | 18400 | R-454B
216678219 | 2.07 | Yes | No | SMART COMFORT | HRCU-A-CB (Split System: Heat Pump with Remote Outdoor Unit-Air-Source) | Centrally-Ducted | D5CURAH24AAK | EA*5X37M21A* | *96VTN1002122B* | 24800 | 15.5 | 10 | 9 | 23200 | 19100 | 82.33% | 2.08 | 18400 | R-454B
216678220 | 2.07 | Yes | No | TEMPSTAR | HRCU-A-CB (Split System: Heat Pump with Remote Outdoor Unit-Air-Source) | Centrally-Ducted | D5CURAH24AAK | EA*5X37M21A* | *96VTN1002122B* | 24800 | 15.5 | 10 | 9 | 23200 | 19100 | 82.33% | 2.08 | 18400 | R-454B
216678245 | 1.97 | No | No | CARRIER | HRCU-A-CB (Split System: Heat Pump with Remote Outdoor Unit-Air-Source) | Centrally-Ducted | 37MURAQ24AA3 | CAA**3617AM* | 59TP7A060V17**16 | 23600 | 15.2 | 9.8 | 8.5 | 24000 | 19400 | 80.83% | 1.92 | 18900 | R-454B
216678246 | 1.97 | No | No | BRYANT HEATING AND COOLING SYSTEMS | HRCU-A-CB (Split System: Heat Pump with Remote Outdoor Unit-Air-Source) | Centrally-Ducted | 37MURAQ24AA3 | CAA**3617AM* | 927TA48060V17*** | 23600 | 15.2 | 9.8 | 8.5 | 24000 | 19400 | 80.83% | 1.92 | 18900 | R-454B
216678247 | 1.97 | No | No | PAYNE HEATING AND COOLING | HRCU-A-CB (Split System: Heat Pump with Remote Outdoor Unit-Air-Source) | Centrally-Ducted | 37MURAQ24AA3 | CAA**3617AM* | PG97VTAA48060B** | 23600 | 15.2 | 9.8 | 8.5 | 24000 | 19400 | 80.83% | 1.92 | 18900 | R-454B
216678248 | 1.97 | No | No | HEIL | HRCU-A-CB (Split System: Heat Pump with Remote Outdoor Unit-Air-Source) | Centrally-Ducted | D5CURAH24AAK | EA*5X36M17A* | *97VTN0601716A* | 23600 | 15.2 | 9.8 | 8.5 | 24000 | 19400 | 80.83% | 1.92 | 18900 | R-454B
216678249 | 1.97 | No | No | AIRQUEST | HRCU-A-CB (Split System: Heat Pump with Remote Outdoor Unit-Air-Source) | Centrally-Ducted | D5CURAH24AAK | EA*5X36M17A* | *97VTN0601716A* | 23600 | 15.2 | 9.8 | 8.5 | 24000 | 19400 | 80.83% | 1.92 | 18900 | R-454B
216678250 | 1.97 | No | No | ARCOAIRE | HRCU-A-CB (Split System: Heat Pump with Remote Outdoor Unit-Air-Source) | Centrally-Ducted | D5CURAH24AAK | EA*5X36M17A* | *97VTN0601716A* | 23600 | 15.2 | 9.8 | 8.5 | 24000 | 19400 | 80.83% | 1.92 | 18900 | R-454B
216678251 | 1.97 | No | No | COMFORTMAKER | HRCU-A-CB (Split System: Heat Pump with Remote Outdoor Unit-Air-Source) | Centrally-Ducted | D5CURAH24AAK | EA*5X36M17A* | *97VTN0601716A* | 23600 | 15.2 | 9.8 | 8.5 | 24000 | 19400 | 80.83% | 1.92 | 18900 | R-454B
216678252 | 1.97 | No | No | DAY & NIGHT | HRCU-A-CB (Split System: Heat Pump with Remote Outdoor Unit-Air-Source) | Centrally-Ducted | D5CURAH24AAK | EA*5X36M17A* | *97VTN0601716A* | 23600 | 15.2 | 9.8 | 8.5 | 24000 | 19400 | 80.83% | 1.92 | 18900 | R-454B
216678253 | 1.97 | No | No | KEEPRITE | HRCU-A-CB (Split System: Heat Pump with Remote Outdoor Unit-Air-Source) | Centrally-Ducted | D5CURAH24AAK | EA*5X36M17A* | *97VTN0601716A* | 23600 | 15.2 | 9.8 | 8.5 | 24000 | 19400 | 80.83% | 1.92 | 18900 | R-454B
216678254 | 1.97 | No | No | SMART COMFORT | HRCU-A-CB (Split System: Heat Pump with Remote Outdoor Unit-Air-Source) | Centrally-Ducted | D5CURAH24AAK | EA*5X36M17A* | *97VTN0601716A* | 23600 | 15.2 | 9.8 | 8.5 | 24000 | 19400 | 80.83% | 1.92 | 18900 | R-454B
216678255 | 1.97 | No | No | TEMPSTAR | HRCU-A-CB (Split System: Heat Pump with Remote Outdoor Unit-Air-Source) | Centrally-Ducted | D5CURAH24AAK | EA*5X36M17A* | *97VTN0601716A* | 23600 | 15.2 | 9.8 | 8.5 | 24000 | 19400 | 80.83% | 1.92 | 18900 | R-454B
216678256 | 1.97 | No | No | GRANDAIRE | HRCU-A-CB (Split System: Heat Pump with Remote Outdoor Unit-Air-Source) | Centrally-Ducted | WD5CURAH24AAK | W5A*36M17XA* | WFJT060B048A* | 23600 | 15.2 | 9.8 | 8.5 | 24000 | 19400 | 80.83% | 1.92 | 18900 | R-454B
216678257 | 2.03 | Yes | No | CARRIER | HRCU-A-CB (Split System: Heat Pump with Remote Outdoor Unit-Air-Source) | Centrally-Ducted | 37MURAQ24AA3 | CAA**2517AM* | 59TP7A060V17**16 | 24400 | 15.5 | 10 | 8.5 | 23200 | 19100 | 82.33% | 1.94 | 18500 | R-454B
216678258 | 2.03 | Yes | No | BRYANT HEATING AND COOLING SYSTEMS | HRCU-A-CB (Split System: Heat Pump with Remote Outdoor Unit-Air-Source) | Centrally-Ducted | 37MURAQ24AA3 | CAA**2517AM* | 927TA48060V17*** | 24400 | 15.5 | 10 | 8.5 | 23200 | 19100 | 82.33% | 1.94 | 18500 | R-454B
216678259 | 2.03 | Yes | No | PAYNE HEATING AND COOLING | HRCU-A-CB (Split System: Heat Pump with Remote Outdoor Unit-Air-Source) | Centrally-Ducted | 37MURAQ24AA3 | CAA**2517AM* | PG97VTAA48060B** | 24400 | 15.5 | 10 | 8.5 | 23200 | 19100 | 82.33% | 1.94 | 18500 | R-454B
216678260 | 2.03 | Yes | No | HEIL | HRCU-A-CB (Split System: Heat Pump with Remote Outdoor Unit-Air-Source) | Centrally-Ducted | D5CURAH24AAK | EA*5X25M17A* | *97VTN0601716A* | 24400 | 15.5 | 10 | 8.5 | 23200 | 19100 | 82.33% | 1.94 | 18500 | R-454B
216678261 | 2.03 | Yes | No | AIRQUEST | HRCU-A-CB (Split System: Heat Pump with Remote Outdoor Unit-Air-Source) | Centrally-Ducted | D5CURAH24AAK | EA*5X25M17A* | *97VTN0601716A* | 24400 | 15.5 | 10 | 8.5 | 23200 | 19100 | 82.33% | 1.94 | 18500 | R-454B
216678262 | 2.03 | Yes | No | ARCOAIRE | HRCU-A-CB (Split System: Heat Pump with Remote Outdoor Unit-Air-Source) | Centrally-Ducted | D5CURAH24AAK | EA*5X25M17A* | *97VTN0601716A* | 24400 | 15.5 | 10 | 8.5 | 23200 | 19100 | 82.33% | 1.94 | 18500 | R-454B
216678263 | 2.03 | Yes | No | COMFORTMAKER | HRCU-A-CB (Split System: Heat Pump with Remote Outdoor Unit-Air-Source) | Centrally-Ducted | D5CURAH24AAK | EA*5X25M17A* | *97VTN0601716A* | 24400 | 15.5 | 10 | 8.5 | 23200 | 19100 | 82.33% | 1.94 | 18500 | R-454B
216678264 | 2.03 | Yes | No | DAY & NIGHT | HRCU-A-CB (Split System: Heat Pump with Remote Outdoor Unit-Air-Source) | Centrally-Ducted | D5CURAH24AAK | EA*5X25M17A* | *97VTN0601716A* | 24400 | 15.5 | 10 | 8.5 | 23200 | 19100 | 82.33% | 1.94 | 18500 | R-454B
216678265 | 2.03 | Yes | No | KEEPRITE | HRCU-A-CB (Split System: Heat Pump with Remote Outdoor Unit-Air-Source) | Centrally-Ducted | D5CURAH24AAK | EA*5X25M17A* | *97VTN0601716A* | 24400 | 15.5 | 10 | 8.5 | 23200 | 19100 | 82.33% | 1.94 | 18500 | R-454B
216678266 | 2.03 | Yes | No | SMART COMFORT | HRCU-A-CB (Split System: Heat Pump with Remote Outdoor Unit-Air-Source) | Centrally-Ducted | D5CURAH24AAK | EA*5X25M17A* | *97VTN0601716A* | 24400 | 15.5 | 10 | 8.5 | 23200 | 19100 | 82.33% | 1.94 | 18500 | R-454B
216678267 | 2.03 | Yes | No | TEMPSTAR | HRCU-A-CB (Split System: Heat Pump with Remote Outdoor Unit-Air-Source) | Centrally-Ducted | D5CURAH24AAK | EA*5X25M17A* | *97VTN0601716A* | 24400 | 15.5 | 10 | 8.5 | 23200 | 19100 | 82.33% | 1.94 | 18500 | R-454B
216678268 | 2.03 | Yes | No | GRANDAIRE | HRCU-A-CB (Split System: Heat Pump with Remote Outdoor Unit-Air-Source) | Centrally-Ducted | WD5CURAH24AAK | W5A*25M17XA* | WFJT060B048A* | 24400 | 15.5 | 10 | 8.5 | 23200 | 19100 | 82.33% | 1.94 | 18500 | R-454B
216678269 | 2.03 | Yes | No | CARRIER | HRCU-A-CB (Split System: Heat Pump with Remote Outdoor Unit-Air-Source) | Centrally-Ducted | 37MURAQ24AA3 | CAA**3721AM* | 59TP7A060V17**16 | 24400 | 15.5 | 10 | 8.5 | 23000 | 19000 | 82.61% | 1.96 | 18400 | R-454B
216678270 | 2.03 | Yes | No | BRYANT HEATING AND COOLING SYSTEMS | HRCU-A-CB (Split System: Heat Pump with Remote Outdoor Unit-Air-Source) | Centrally-Ducted | 37MURAQ24AA3 | CAA**3721AM* | 927TA48060V17*** | 24400 | 15.5 | 10 | 8.5 | 23000 | 19000 | 82.61% | 1.96 | 18400 | R-454B
216678271 | 2.03 | Yes | No | PAYNE HEATING AND COOLING | HRCU-A-CB (Split System: Heat Pump with Remote Outdoor Unit-Air-Source) | Centrally-Ducted | 37MURAQ24AA3 | CAA**3721AM* | PG97VTAA48060B** | 24400 | 15.5 | 10 | 8.5 | 23000 | 19000 | 82.61% | 1.96 | 18400 | R-454B
216678272 | 2.03 | Yes | No | HEIL | HRCU-A-CB (Split System: Heat Pump with Remote Outdoor Unit-Air-Source) | Centrally-Ducted | D5CURAH24AAK | EA*5X37M21A* | *97VTN0601716A* | 24400 | 15.5 | 10 | 8.5 | 23000 | 19000 | 82.61% | 1.96 | 18400 | R-454B
216678273 | 2.03 | Yes | No | AIRQUEST | HRCU-A-CB (Split System: Heat Pump with Remote Outdoor Unit-Air-Source) | Centrally-Ducted | D5CURAH24AAK | EA*5X37M21A* | *97VTN0601716A* | 24400 | 15.5 | 10 | 8.5 | 23000 | 19000 | 82.61% | 1.96 | 18400 | R-454B
216678274 | 2.03 | Yes | No | ARCOAIRE | HRCU-A-CB (Split System: Heat Pump with Remote Outdoor Unit-Air-Source) | Centrally-Ducted | D5CURAH24AAK | EA*5X37M21A* | *97VTN0601716A* | 24400 | 15.5 | 10 | 8.5 | 23000 | 19000 | 82.61% | 1.96 | 18400 | R-454B
216678275 | 2.03 | Yes | No | COMFORTMAKER | HRCU-A-CB (Split System: Heat Pump with Remote Outdoor Unit-Air-Source) | Centrally-Ducted | D5CURAH24AAK | EA*5X37M21A* | *97VTN0601716A* | 24400 | 15.5 | 10 | 8.5 | 23000 | 19000 | 82.61% | 1.96 | 18400 | R-454B
216678276 | 2.03 | Yes | No | DAY & NIGHT | HRCU-A-CB (Split System: Heat Pump with Remote Outdoor Unit-Air-Source) | Centrally-Ducted | D5CURAH24AAK | EA*5X37M21A* | *97VTN0601716A* | 24400 | 15.5 | 10 | 8.5 | 23000 | 19000 | 82.61% | 1.96 | 18400 | R-454B
216678277 | 2.03 | Yes | No | KEEPRITE | HRCU-A-CB (Split System: Heat Pump with Remote Outdoor Unit-Air-Source) | Centrally-Ducted | D5CURAH24AAK | EA*5X37M21A* | *97VTN0601716A* | 24400 | 15.5 | 10 | 8.5 | 23000 | 19000 | 82.61% | 1.96 | 18400 | R-454B
216678278 | 2.03 | Yes | No | SMART COMFORT | HRCU-A-CB (Split System: Heat Pump with Remote Outdoor Unit-Air-Source) | Centrally-Ducted | D5CURAH24AAK | EA*5X37M21A* | *97VTN0601716A* | 24400 | 15.5 | 10 | 8.5 | 23000 | 19000 | 82.61% | 1.96 | 18400 | R-454B
216678279 | 2.03 | Yes | No | TEMPSTAR | HRCU-A-CB (Split System: Heat Pump with Remote Outdoor Unit-Air-Source) | Centrally-Ducted | D5CURAH24AAK | EA*5X37M21A* | *97VTN0601716A* | 24400 | 15.5 | 10 | 8.5 | 23000 | 19000 | 82.61% | 1.96 | 18400 | R-454B
216678304 | 1.97 | No | No | CARRIER | HRCU-A-CB (Split System: Heat Pump with Remote Outdoor Unit-Air-Source) | Centrally-Ducted | 37MURAQ24AA3 | CAA**3617AM* | 59TP7A080V17**16 | 23600 | 15.2 | 9.8 | 8.5 | 24000 | 19400 | 80.83% | 1.9 | 18800 | R-454B
216678305 | 1.97 | No | No | BRYANT HEATING AND COOLING SYSTEMS | HRCU-A-CB (Split System: Heat Pump with Remote Outdoor Unit-Air-Source) | Centrally-Ducted | 37MURAQ24AA3 | CAA**3617AM* | 927TA48080V17*** | 23600 | 15.2 | 9.8 | 8.5 | 24000 | 19400 | 80.83% | 1.9 | 18800 | R-454B
216678306 | 1.97 | No | No | PAYNE HEATING AND COOLING | HRCU-A-CB (Split System: Heat Pump with Remote Outdoor Unit-Air-Source) | Centrally-Ducted | 37MURAQ24AA3 | CAA**3617AM* | PG97VTAA48080B** | 23600 | 15.2 | 9.8 | 8.5 | 24000 | 19400 | 80.83% | 1.9 | 18800 | R-454B
216678307 | 1.97 | No | No | HEIL | HRCU-A-CB (Split System: Heat Pump with Remote Outdoor Unit-Air-Source) | Centrally-Ducted | D5CURAH24AAK | EA*5X36M17A* | *97VTN0801716A* | 23600 | 15.2 | 9.8 | 8.5 | 24000 | 19400 | 80.83% | 1.9 | 18800 | R-454B
216678308 | 1.97 | No | No | AIRQUEST | HRCU-A-CB (Split System: Heat Pump with Remote Outdoor Unit-Air-Source) | Centrally-Ducted | D5CURAH24AAK | EA*5X36M17A* | *97VTN0801716A* | 23600 | 15.2 | 9.8 | 8.5 | 24000 | 19400 | 80.83% | 1.9 | 18800 | R-454B
216678309 | 1.97 | No | No | ARCOAIRE | HRCU-A-CB (Split System: Heat Pump with Remote Outdoor Unit-Air-Source) | Centrally-Ducted | D5CURAH24AAK | EA*5X36M17A* | *97VTN0801716A* | 23600 | 15.2 | 9.8 | 8.5 | 24000 | 19400 | 80.83% | 1.9 | 18800 | R-454B
216678310 | 1.97 | No | No | COMFORTMAKER | HRCU-A-CB (Split System: Heat Pump with Remote Outdoor Unit-Air-Source) | Centrally-Ducted | D5CURAH24AAK | EA*5X36M17A* | *97VTN0801716A* | 23600 | 15.2 | 9.8 | 8.5 | 24000 | 19400 | 80.83% | 1.9 | 18800 | R-454B
216678311 | 1.97 | No | No | DAY & NIGHT | HRCU-A-CB (Split System: Heat Pump with Remote Outdoor Unit-Air-Source) | Centrally-Ducted | D5CURAH24AAK | EA*5X36M17A* | *97VTN0801716A* | 23600 | 15.2 | 9.8 | 8.5 | 24000 | 19400 | 80.83% | 1.9 | 18800 | R-454B
216678312 | 1.97 | No | No | KEEPRITE | HRCU-A-CB (Split System: Heat Pump with Remote Outdoor Unit-Air-Source) | Centrally-Ducted | D5CURAH24AAK | EA*5X36M17A* | *97VTN0801716A* | 23600 | 15.2 | 9.8 | 8.5 | 24000 | 19400 | 80.83% | 1.9 | 18800 | R-454B
216678313 | 1.97 | No | No | SMART COMFORT | HRCU-A-CB (Split System: Heat Pump with Remote Outdoor Unit-Air-Source) | Centrally-Ducted | D5CURAH24AAK | EA*5X36M17A* | *97VTN0801716A* | 23600 | 15.2 | 9.8 | 8.5 | 24000 | 19400 | 80.83% | 1.9 | 18800 | R-454B
216678314 | 1.97 | No | No | TEMPSTAR | HRCU-A-CB (Split System: Heat Pump with Remote Outdoor Unit-Air-Source) | Centrally-Ducted | D5CURAH24AAK | EA*5X36M17A* | *97VTN0801716A* | 23600 | 15.2 | 9.8 | 8.5 | 24000 | 19400 | 80.83% | 1.9 | 18800 | R-454B
216678315 | 1.97 | No | No | GRANDAIRE | HRCU-A-CB (Split System: Heat Pump with Remote Outdoor Unit-Air-Source) | Centrally-Ducted | WD5CURAH24AAK | W5A*36M17XA* | WFJT080B048A* | 23600 | 15.2 | 9.8 | 8.5 | 24000 | 19400 | 80.83% | 1.9 | 18800 | R-454B
216678328 | 2.03 | Yes | No | CARRIER | HRCU-A-CB (Split System: Heat Pump with Remote Outdoor Unit-Air-Source) | Centrally-Ducted | 37MURAQ24AA3 | CAA**3717AM* | 59TP7A080V17**16 | 24400 | 15.5 | 10 | 8.5 | 23600 | 19300 | 81.78% | 1.94 | 18700 | R-454B
216678329 | 2.03 | Yes | No | BRYANT HEATING AND COOLING SYSTEMS | HRCU-A-CB (Split System: Heat Pump with Remote Outdoor Unit-Air-Source) | Centrally-Ducted | 37MURAQ24AA3 | CAA**3717AM* | 927TA48080V17*** | 24400 | 15.5 | 10 | 8.5 | 23600 | 19300 | 81.78% | 1.94 | 18700 | R-454B
216678330 | 2.03 | Yes | No | PAYNE HEATING AND COOLING | HRCU-A-CB (Split System: Heat Pump with Remote Outdoor Unit-Air-Source) | Centrally-Ducted | 37MURAQ24AA3 | CAA**3717AM* | PG97VTAA48080B** | 24400 | 15.5 | 10 | 8.5 | 23600 | 19300 | 81.78% | 1.94 | 18700 | R-454B
216678331 | 2.03 | Yes | No | HEIL | HRCU-A-CB (Split System: Heat Pump with Remote Outdoor Unit-Air-Source) | Centrally-Ducted | D5CURAH24AAK | EA*5X37M17A* | *97VTN0801716A* | 24400 | 15.5 | 10 | 8.5 | 23600 | 19300 | 81.78% | 1.94 | 18700 | R-454B
216678332 | 2.03 | Yes | No | AIRQUEST | HRCU-A-CB (Split System: Heat Pump with Remote Outdoor Unit-Air-Source) | Centrally-Ducted | D5CURAH24AAK | EA*5X37M17A* | *97VTN0801716A* | 24400 | 15.5 | 10 | 8.5 | 23600 | 19300 | 81.78% | 1.94 | 18700 | R-454B
216678333 | 2.03 | Yes | No | ARCOAIRE | HRCU-A-CB (Split System: Heat Pump with Remote Outdoor Unit-Air-Source) | Centrally-Ducted | D5CURAH24AAK | EA*5X37M17A* | *97VTN0801716A* | 24400 | 15.5 | 10 | 8.5 | 23600 | 19300 | 81.78% | 1.94 | 18700 | R-454B
216678334 | 2.03 | Yes | No | COMFORTMAKER | HRCU-A-CB (Split System: Heat Pump with Remote Outdoor Unit-Air-Source) | Centrally-Ducted | D5CURAH24AAK | EA*5X37M17A* | *97VTN0801716A* | 24400 | 15.5 | 10 | 8.5 | 23600 | 19300 | 81.78% | 1.94 | 18700 | R-454B
216678335 | 2.03 | Yes | No | DAY & NIGHT | HRCU-A-CB (Split System: Heat Pump with Remote Outdoor Unit-Air-Source) | Centrally-Ducted | D5CURAH24AAK | EA*5X37M17A* | *97VTN0801716A* | 24400 | 15.5 | 10 | 8.5 | 23600 | 19300 | 81.78% | 1.94 | 18700 | R-454B
216678336 | 2.03 | Yes | No | KEEPRITE | HRCU-A-CB (Split System: Heat Pump with Remote Outdoor Unit-Air-Source) | Centrally-Ducted | D5CURAH24AAK | EA*5X37M17A* | *97VTN0801716A* | 24400 | 15.5 | 10 | 8.5 | 23600 | 19300 | 81.78% | 1.94 | 18700 | R-454B
216678337 | 2.03 | Yes | No | SMART COMFORT | HRCU-A-CB (Split System: Heat Pump with Remote Outdoor Unit-Air-Source) | Centrally-Ducted | D5CURAH24AAK | EA*5X37M17A* | *97VTN0801716A* | 24400 | 15.5 | 10 | 8.5 | 23600 | 19300 | 81.78% | 1.94 | 18700 | R-454B
216678338 | 2.03 | Yes | No | TEMPSTAR | HRCU-A-CB (Split System: Heat Pump with Remote Outdoor Unit-Air-Source) | Centrally-Ducted | D5CURAH24AAK | EA*5X37M17A* | *97VTN0801716A* | 24400 | 15.5 | 10 | 8.5 | 23600 | 19300 | 81.78% | 1.94 | 18700 | R-454B
216678339 | 2.03 | Yes | No | GRANDAIRE | HRCU-A-CB (Split System: Heat Pump with Remote Outdoor Unit-Air-Source) | Centrally-Ducted | WD5CURAH24AAK | WLA*374BA** | WFJT080B048A* | 24400 | 15.5 | 10 | 8.5 | 23600 | 19300 | 81.78% | 1.94 | 18700 | R-454B
216678340 | 2.07 | Yes | No | CARRIER | HRCU-A-CB (Split System: Heat Pump with Remote Outdoor Unit-Air-Source) | Centrally-Ducted | 37MURAQ24AA3 | CAA**3721AM* | 59TP7A080V17**16 | 24800 | 15.5 | 10 | 8.5 | 23200 | 19100 | 82.33% | 1.96 | 18500 | R-454B
216678341 | 2.07 | Yes | No | BRYANT HEATING AND COOLING SYSTEMS | HRCU-A-CB (Split System: Heat Pump with Remote Outdoor Unit-Air-Source) | Centrally-Ducted | 37MURAQ24AA3 | CAA**3721AM* | 927TA48080V17*** | 24800 | 15.5 | 10 | 8.5 | 23200 | 19100 | 82.33% | 1.96 | 18500 | R-454B
216678342 | 2.07 | Yes | No | PAYNE HEATING AND COOLING | HRCU-A-CB (Split System: Heat Pump with Remote Outdoor Unit-Air-Source) | Centrally-Ducted | 37MURAQ24AA3 | CAA**3721AM* | PG97VTAA48080B** | 24800 | 15.5 | 10 | 8.5 | 23200 | 19100 | 82.33% | 1.96 | 18500 | R-454B
216678343 | 2.07 | Yes | No | HEIL | HRCU-A-CB (Split System: Heat Pump with Remote Outdoor Unit-Air-Source) | Centrally-Ducted | D5CURAH24AAK | EA*5X37M21A* | *97VTN0801716A* | 24800 | 15.5 | 10 | 8.5 | 23200 | 19100 | 82.33% | 1.96 | 18500 | R-454B
216678344 | 2.07 | Yes | No | AIRQUEST | HRCU-A-CB (Split System: Heat Pump with Remote Outdoor Unit-Air-Source) | Centrally-Ducted | D5CURAH24AAK | EA*5X37M21A* | *97VTN0801716A* | 24800 | 15.5 | 10 | 8.5 | 23200 | 19100 | 82.33% | 1.96 | 18500 | R-454B
216678345 | 2.07 | Yes | No | ARCOAIRE | HRCU-A-CB (Split System: Heat Pump with Remote Outdoor Unit-Air-Source) | Centrally-Ducted | D5CURAH24AAK | EA*5X37M21A* | *97VTN0801716A* | 24800 | 15.5 | 10 | 8.5 | 23200 | 19100 | 82.33% | 1.96 | 18500 | R-454B
216678346 | 2.07 | Yes | No | COMFORTMAKER | HRCU-A-CB (Split System: Heat Pump with Remote Outdoor Unit-Air-Source) | Centrally-Ducted | D5CURAH24AAK | EA*5X37M21A* | *97VTN0801716A* | 24800 | 15.5 | 10 | 8.5 | 23200 | 19100 | 82.33% | 1.96 | 18500 | R-454B
216678347 | 2.07 | Yes | No | DAY & NIGHT | HRCU-A-CB (Split System: Heat Pump with Remote Outdoor Unit-Air-Source) | Centrally-Ducted | D5CURAH24AAK | EA*5X37M21A* | *97VTN0801716A* | 24800 | 15.5 | 10 | 8.5 | 23200 | 19100 | 82.33% | 1.96 | 18500 | R-454B
216678348 | 2.07 | Yes | No | KEEPRITE | HRCU-A-CB (Split System: Heat Pump with Remote Outdoor Unit-Air-Source) | Centrally-Ducted | D5CURAH24AAK | EA*5X37M21A* | *97VTN0801716A* | 24800 | 15.5 | 10 | 8.5 | 23200 | 19100 | 82.33% | 1.96 | 18500 | R-454B
216678349 | 2.07 | Yes | No | SMART COMFORT | HRCU-A-CB (Split System: Heat Pump with Remote Outdoor Unit-Air-Source) | Centrally-Ducted | D5CURAH24AAK | EA*5X37M21A* | *97VTN0801716A* | 24800 | 15.5 | 10 | 8.5 | 23200 | 19100 | 82.33% | 1.96 | 18500 | R-454B
216678350 | 2.07 | Yes | No | TEMPSTAR | HRCU-A-CB (Split System: Heat Pump with Remote Outdoor Unit-Air-Source) | Centrally-Ducted | D5CURAH24AAK | EA*5X37M21A* | *97VTN0801716A* | 24800 | 15.5 | 10 | 8.5 | 23200 | 19100 | 82.33% | 1.96 | 18500 | R-454B
216678407 | 2.07 | Yes | No | CARRIER | HRCU-A-CB (Split System: Heat Pump with Remote Outdoor Unit-Air-Source) | Centrally-Ducted | 37MURAQ24AA3 | CAA**3721AM* | 59TP7A100V21**22 | 24800 | 15.5 | 10 | 9 | 23200 | 19100 | 82.33% | 2.08 | 18400 | R-454B
216678408 | 2.07 | Yes | No | BRYANT HEATING AND COOLING SYSTEMS | HRCU-A-CB (Split System: Heat Pump with Remote Outdoor Unit-Air-Source) | Centrally-Ducted | 37MURAQ24AA3 | CAA**3721AM* | 927TA66100V21*** | 24800 | 15.5 | 10 | 9 | 23200 | 19100 | 82.33% | 2.08 | 18400 | R-454B
216678409 | 2.07 | Yes | No | HEIL | HRCU-A-CB (Split System: Heat Pump with Remote Outdoor Unit-Air-Source) | Centrally-Ducted | D5CURAH24AAK | EA*5X37M21A* | *97VTN1002122A* | 24800 | 15.5 | 10 | 9 | 23200 | 19100 | 82.33% | 2.08 | 18400 | R-454B
216678410 | 2.07 | Yes | No | AIRQUEST | HRCU-A-CB (Split System: Heat Pump with Remote Outdoor Unit-Air-Source) | Centrally-Ducted | D5CURAH24AAK | EA*5X37M21A* | *97VTN1002122A* | 24800 | 15.5 | 10 | 9 | 23200 | 19100 | 82.33% | 2.08 | 18400 | R-454B
216678411 | 2.07 | Yes | No | ARCOAIRE | HRCU-A-CB (Split System: Heat Pump with Remote Outdoor Unit-Air-Source) | Centrally-Ducted | D5CURAH24AAK | EA*5X37M21A* | *97VTN1002122A* | 24800 | 15.5 | 10 | 9 | 23200 | 19100 | 82.33% | 2.08 | 18400 | R-454B
216678412 | 2.07 | Yes | No | COMFORTMAKER | HRCU-A-CB (Split System: Heat Pump with Remote Outdoor Unit-Air-Source) | Centrally-Ducted | D5CURAH24AAK | EA*5X37M21A* | *97VTN1002122A* | 24800 | 15.5 | 10 | 9 | 23200 | 19100 | 82.33% | 2.08 | 18400 | R-454B
216678413 | 2.07 | Yes | No | DAY & NIGHT | HRCU-A-CB (Split System: Heat Pump with Remote Outdoor Unit-Air-Source) | Centrally-Ducted | D5CURAH24AAK | EA*5X37M21A* | *97VTN1002122A* | 24800 | 15.5 | 10 | 9 | 23200 | 19100 | 82.33% | 2.08 | 18400 | R-454B
216678414 | 2.07 | Yes | No | KEEPRITE | HRCU-A-CB (Split System: Heat Pump with Remote Outdoor Unit-Air-Source) | Centrally-Ducted | D5CURAH24AAK | EA*5X37M21A* | *97VTN1002122A* | 24800 | 15.5 | 10 | 9 | 23200 | 19100 | 82.33% | 2.08 | 18400 | R-454B
216678415 | 2.07 | Yes | No | SMART COMFORT | HRCU-A-CB (Split System: Heat Pump with Remote Outdoor Unit-Air-Source) | Centrally-Ducted | D5CURAH24AAK | EA*5X37M21A* | *97VTN1002122A* | 24800 | 15.5 | 10 | 9 | 23200 | 19100 | 82.33% | 2.08 | 18400 | R-454B
216678416 | 2.07 | Yes | No | TEMPSTAR | HRCU-A-CB (Split System: Heat Pump with Remote Outdoor Unit-Air-Source) | Centrally-Ducted | D5CURAH24AAK | EA*5X37M21A* | *97VTN1002122A* | 24800 | 15.5 | 10 | 9 | 23200 | 19100 | 82.33% | 2.08 | 18400 | R-454B
216678487 | 2.1 | Yes | No | CARRIER | HRCU-A-CB (Split System: Heat Pump with Remote Outdoor Unit-Air-Source) | Centrally-Ducted | 37MURAQ24AA3 | CAA**3721AM* | OVMAAB042112 | 25200 | 15.2 | 10 | 9 | 23600 | 19300 | 81.78% | 2.06 | 18700 | R-454B
216678488 | 2.1 | Yes | No | BRYANT HEATING AND COOLING SYSTEMS | HRCU-A-CB (Split System: Heat Pump with Remote Outdoor Unit-Air-Source) | Centrally-Ducted | 37MURAQ24AA3 | CAA**3721AM* | OVMAAB042112 | 25200 | 15.2 | 10 | 9 | 23600 | 19300 | 81.78% | 2.06 | 18700 | R-454B
216678489 | 2.1 | Yes | No | HEIL | HRCU-A-CB (Split System: Heat Pump with Remote Outdoor Unit-Air-Source) | Centrally-Ducted | D5CURAH24AAK | EA*5X37M21A* | OMV112K14A | 25200 | 15.2 | 10 | 9 | 23600 | 19300 | 81.78% | 2.06 | 18700 | R-454B
216678490 | 2.1 | Yes | No | AIRQUEST | HRCU-A-CB (Split System: Heat Pump with Remote Outdoor Unit-Air-Source) | Centrally-Ducted | D5CURAH24AAK | EA*5X37M21A* | OMV112K14A | 25200 | 15.2 | 10 | 9 | 23600 | 19300 | 81.78% | 2.06 | 18700 | R-454B
216678491 | 2.1 | Yes | No | ARCOAIRE | HRCU-A-CB (Split System: Heat Pump with Remote Outdoor Unit-Air-Source) | Centrally-Ducted | D5CURAH24AAK | EA*5X37M21A* | OMV112K14A | 25200 | 15.2 | 10 | 9 | 23600 | 19300 | 81.78% | 2.06 | 18700 | R-454B
216678492 | 2.1 | Yes | No | COMFORTMAKER | HRCU-A-CB (Split System: Heat Pump with Remote Outdoor Unit-Air-Source) | Centrally-Ducted | D5CURAH24AAK | EA*5X37M21A* | OMV112K14A | 25200 | 15.2 | 10 | 9 | 23600 | 19300 | 81.78% | 2.06 | 18700 | R-454B
216678493 | 2.1 | Yes | No | DAY & NIGHT | HRCU-A-CB (Split System: Heat Pump with Remote Outdoor Unit-Air-Source) | Centrally-Ducted | D5CURAH24AAK | EA*5X37M21A* | OMV112K14A | 25200 | 15.2 | 10 | 9 | 23600 | 19300 | 81.78% | 2.06 | 18700 | R-454B
216678494 | 2.1 | Yes | No | KEEPRITE | HRCU-A-CB (Split System: Heat Pump with Remote Outdoor Unit-Air-Source) | Centrally-Ducted | D5CURAH24AAK | EA*5X37M21A* | OMV112K14A | 25200 | 15.2 | 10 | 9 | 23600 | 19300 | 81.78% | 2.06 | 18700 | R-454B
216678495 | 2.1 | Yes | No | SMART COMFORT | HRCU-A-CB (Split System: Heat Pump with Remote Outdoor Unit-Air-Source) | Centrally-Ducted | D5CURAH24AAK | EA*5X37M21A* | OMV112K14A | 25200 | 15.2 | 10 | 9 | 23600 | 19300 | 81.78% | 2.06 | 18700 | R-454B
216678496 | 2.1 | Yes | No | TEMPSTAR | HRCU-A-CB (Split System: Heat Pump with Remote Outdoor Unit-Air-Source) | Centrally-Ducted | D5CURAH24AAK | EA*5X37M21A* | OMV112K14A | 25200 | 15.2 | 10 | 9 | 23600 | 19300 | 81.78% | 2.06 | 18700 | R-454B
216678497 | 2.02 | Yes | No | CARRIER | HRCU-A-CB (Split System: Heat Pump with Remote Outdoor Unit-Air-Source) | Centrally-Ducted | 37MURAQ24AA3 | FM(C,U)5Z24**AL* |  | 24200 | 15.5 | 10 | 9 | 25400 | 19800 | 77.95% | 2 | 19400 | R-454B
216678498 | 2.02 | Yes | No | BRYANT HEATING AND COOLING SYSTEMS | HRCU-A-CB (Split System: Heat Pump with Remote Outdoor Unit-Air-Source) | Centrally-Ducted | 37MURAQ24AA3 | FM(C,U)5Z24**AL* |  | 24200 | 15.5 | 10 | 9 | 25400 | 19800 | 77.95% | 2 | 19400 | R-454B
216678499 | 2.02 | Yes | No | PAYNE HEATING AND COOLING | HRCU-A-CB (Split System: Heat Pump with Remote Outdoor Unit-Air-Source) | Centrally-Ducted | 37MURAQ24AA3 | FM(C,U)5Z24**AL* |  | 24200 | 15.5 | 10 | 9 | 25400 | 19800 | 77.95% | 2 | 19400 | R-454B
216678500 | 2.02 | Yes | No | HEIL | HRCU-A-CB (Split System: Heat Pump with Remote Outdoor Unit-Air-Source) | Centrally-Ducted | D5CURAH24AAK | FM(C,U)5Z24**AL* |  | 24200 | 15.5 | 10 | 9 | 25400 | 19800 | 77.95% | 2 | 19400 | R-454B
216678501 | 2.02 | Yes | No | AIRQUEST | HRCU-A-CB (Split System: Heat Pump with Remote Outdoor Unit-Air-Source) | Centrally-Ducted | D5CURAH24AAK | FM(C,U)5Z24**AL* |  | 24200 | 15.5 | 10 | 9 | 25400 | 19800 | 77.95% | 2 | 19400 | R-454B
216678502 | 2.02 | Yes | No | ARCOAIRE | HRCU-A-CB (Split System: Heat Pump with Remote Outdoor Unit-Air-Source) | Centrally-Ducted | D5CURAH24AAK | FM(C,U)5Z24**AL* |  | 24200 | 15.5 | 10 | 9 | 25400 | 19800 | 77.95% | 2 | 19400 | R-454B
216678503 | 2.02 | Yes | No | COMFORTMAKER | HRCU-A-CB (Split System: Heat Pump with Remote Outdoor Unit-Air-Source) | Centrally-Ducted | D5CURAH24AAK | FM(C,U)5Z24**AL* |  | 24200 | 15.5 | 10 | 9 | 25400 | 19800 | 77.95% | 2 | 19400 | R-454B
216678504 | 2.02 | Yes | No | DAY & NIGHT | HRCU-A-CB (Split System: Heat Pump with Remote Outdoor Unit-Air-Source) | Centrally-Ducted | D5CURAH24AAK | FM(C,U)5Z24**AL* |  | 24200 | 15.5 | 10 | 9 | 25400 | 19800 | 77.95% | 2 | 19400 | R-454B
216678505 | 2.02 | Yes | No | KEEPRITE | HRCU-A-CB (Split System: Heat Pump with Remote Outdoor Unit-Air-Source) | Centrally-Ducted | D5CURAH24AAK | FM(C,U)5Z24**AL* |  | 24200 | 15.5 | 10 | 9 | 25400 | 19800 | 77.95% | 2 | 19400 | R-454B
216678506 | 2.02 | Yes | No | SMART COMFORT | HRCU-A-CB (Split System: Heat Pump with Remote Outdoor Unit-Air-Source) | Centrally-Ducted | D5CURAH24AAK | FM(C,U)5Z24**AL* |  | 24200 | 15.5 | 10 | 9 | 25400 | 19800 | 77.95% | 2 | 19400 | R-454B
216678507 | 2.02 | Yes | No | TEMPSTAR | HRCU-A-CB (Split System: Heat Pump with Remote Outdoor Unit-Air-Source) | Centrally-Ducted | D5CURAH24AAK | FM(C,U)5Z24**AL* |  | 24200 | 15.5 | 10 | 9 | 25400 | 19800 | 77.95% | 2 | 19400 | R-454B
216678508 | 2.02 | Yes | No | GRANDAIRE | HRCU-A-CB (Split System: Heat Pump with Remote Outdoor Unit-Air-Source) | Centrally-Ducted | WD5CURAH24AAK | FM(C,U)5Z24**AL* |  | 24200 | 15.5 | 10 | 9 | 25400 | 19800 | 77.95% | 2 | 19400 | R-454B
216678509 | 2.03 | Yes | No | CARRIER | HRCU-A-CB (Split System: Heat Pump with Remote Outdoor Unit-Air-Source) | Centrally-Ducted | 37MURAQ24AA3 | FE5BN(B,X)C36L*+UI |  | 24400 | 15.5 | 10 | 9 | 24000 | 19400 | 80.83% | 2.04 | 18800 | R-454B
216678510 | 2.03 | Yes | No | BRYANT HEATING AND COOLING SYSTEMS | HRCU-A-CB (Split System: Heat Pump with Remote Outdoor Unit-Air-Source) | Centrally-Ducted | 37MURAQ24AA3 | FE5BN(B,X)C36L*+UI |  | 24400 | 15.5 | 10 | 9 | 24000 | 19400 | 80.83% | 2.04 | 18800 | R-454B
216678511 | 2.03 | Yes | No | HEIL | HRCU-A-CB (Split System: Heat Pump with Remote Outdoor Unit-Air-Source) | Centrally-Ducted | D5CURAH24AAK | FCMA5B36L0C*+WALLCON |  | 24400 | 15.5 | 10 | 9 | 24000 | 19400 | 80.83% | 2.04 | 18800 | R-454B
216678512 | 2.03 | Yes | No | AIRQUEST | HRCU-A-CB (Split System: Heat Pump with Remote Outdoor Unit-Air-Source) | Centrally-Ducted | D5CURAH24AAK | FCMA5B36L0C*+WALLCON |  | 24400 | 15.5 | 10 | 9 | 24000 | 19400 | 80.83% | 2.04 | 18800 | R-454B
216678513 | 2.03 | Yes | No | ARCOAIRE | HRCU-A-CB (Split System: Heat Pump with Remote Outdoor Unit-Air-Source) | Centrally-Ducted | D5CURAH24AAK | FCMA5B36L0C*+WALLCON |  | 24400 | 15.5 | 10 | 9 | 24000 | 19400 | 80.83% | 2.04 | 18800 | R-454B
216678514 | 2.03 | Yes | No | COMFORTMAKER | HRCU-A-CB (Split System: Heat Pump with Remote Outdoor Unit-Air-Source) | Centrally-Ducted | D5CURAH24AAK | FCMA5B36L0C*+WALLCON |  | 24400 | 15.5 | 10 | 9 | 24000 | 19400 | 80.83% | 2.04 | 18800 | R-454B
216678515 | 2.03 | Yes | No | DAY & NIGHT | HRCU-A-CB (Split System: Heat Pump with Remote Outdoor Unit-Air-Source) | Centrally-Ducted | D5CURAH24AAK | FCMA5B36L0C*+WALLCON |  | 24400 | 15.5 | 10 | 9 | 24000 | 19400 | 80.83% | 2.04 | 18800 | R-454B
216678516 | 2.03 | Yes | No | KEEPRITE | HRCU-A-CB (Split System: Heat Pump with Remote Outdoor Unit-Air-Source) | Centrally-Ducted | D5CURAH24AAK | FCMA5B36L0C*+WALLCON |  | 24400 | 15.5 | 10 | 9 | 24000 | 19400 | 80.83% | 2.04 | 18800 | R-454B
216678517 | 2.03 | Yes | No | SMART COMFORT | HRCU-A-CB (Split System: Heat Pump with Remote Outdoor Unit-Air-Source) | Centrally-Ducted | D5CURAH24AAK | FCMA5B36L0C*+WALLCON |  | 24400 | 15.5 | 10 | 9 | 24000 | 19400 | 80.83% | 2.04 | 18800 | R-454B
216678518 | 2.03 | Yes | No | TEMPSTAR | HRCU-A-CB (Split System: Heat Pump with Remote Outdoor Unit-Air-Source) | Centrally-Ducted | D5CURAH24AAK | FCMA5B36L0C*+WALLCON |  | 24400 | 15.5 | 10 | 9 | 24000 | 19400 | 80.83% | 2.04 | 18800 | R-454B
216678543 | 2.05 | Yes | No | CARRIER | HRCU-A-CB (Split System: Heat Pump with Remote Outdoor Unit-Air-Source) | Centrally-Ducted | 37MURAQ24AA3 | FEVB0024**+NAVA53601CK |  | 24600 | 15.2 | 10 | 9 | 24000 | 19400 | 80.83% | 2.06 | 18800 | R-454B
216678544 | 2.05 | Yes | No | BRYANT HEATING AND COOLING SYSTEMS | HRCU-A-CB (Split System: Heat Pump with Remote Outdoor Unit-Air-Source) | Centrally-Ducted | 37MURAQ24AA3 | FEVB0024**+NAVA53601CK |  | 24600 | 15.2 | 10 | 9 | 24000 | 19400 | 80.83% | 2.06 | 18800 | R-454B
216678545 | 2.05 | Yes | No | PAYNE HEATING AND COOLING | HRCU-A-CB (Split System: Heat Pump with Remote Outdoor Unit-Air-Source) | Centrally-Ducted | 37MURAQ24AA3 | FEVB0024**+NAVA53601CK |  | 24600 | 15.2 | 10 | 9 | 24000 | 19400 | 80.83% | 2.06 | 18800 | R-454B
216678546 | 2.05 | Yes | No | HEIL | HRCU-A-CB (Split System: Heat Pump with Remote Outdoor Unit-Air-Source) | Centrally-Ducted | D5CURAH24AAK | FEVB0024**+NAVA53601CK |  | 24600 | 15.2 | 10 | 9 | 24000 | 19400 | 80.83% | 2.06 | 18800 | R-454B
216678547 | 2.05 | Yes | No | AIRQUEST | HRCU-A-CB (Split System: Heat Pump with Remote Outdoor Unit-Air-Source) | Centrally-Ducted | D5CURAH24AAK | FEVB0024**+NAVA53601CK |  | 24600 | 15.2 | 10 | 9 | 24000 | 19400 | 80.83% | 2.06 | 18800 | R-454B
216678548 | 2.05 | Yes | No | ARCOAIRE | HRCU-A-CB (Split System: Heat Pump with Remote Outdoor Unit-Air-Source) | Centrally-Ducted | D5CURAH24AAK | FEVB0024**+NAVA53601CK |  | 24600 | 15.2 | 10 | 9 | 24000 | 19400 | 80.83% | 2.06 | 18800 | R-454B
216678549 | 2.05 | Yes | No | COMFORTMAKER | HRCU-A-CB (Split System: Heat Pump with Remote Outdoor Unit-Air-Source) | Centrally-Ducted | D5CURAH24AAK | FEVB0024**+NAVA53601CK |  | 24600 | 15.2 | 10 | 9 | 24000 | 19400 | 80.83% | 2.06 | 18800 | R-454B
216678550 | 2.05 | Yes | No | DAY & NIGHT | HRCU-A-CB (Split System: Heat Pump with Remote Outdoor Unit-Air-Source) | Centrally-Ducted | D5CURAH24AAK | FEVB0024**+NAVA53601CK |  | 24600 | 15.2 | 10 | 9 | 24000 | 19400 | 80.83% | 2.06 | 18800 | R-454B
216678551 | 2.05 | Yes | No | KEEPRITE | HRCU-A-CB (Split System: Heat Pump with Remote Outdoor Unit-Air-Source) | Centrally-Ducted | D5CURAH24AAK | FEVB0024**+NAVA53601CK |  | 24600 | 15.2 | 10 | 9 | 24000 | 19400 | 80.83% | 2.06 | 18800 | R-454B
216678552 | 2.05 | Yes | No | SMART COMFORT | HRCU-A-CB (Split System: Heat Pump with Remote Outdoor Unit-Air-Source) | Centrally-Ducted | D5CURAH24AAK | FEVB0024**+NAVA53601CK |  | 24600 | 15.2 | 10 | 9 | 24000 | 19400 | 80.83% | 2.06 | 18800 | R-454B
216678553 | 2.05 | Yes | No | TEMPSTAR | HRCU-A-CB (Split System: Heat Pump with Remote Outdoor Unit-Air-Source) | Centrally-Ducted | D5CURAH24AAK | FEVB0024**+NAVA53601CK |  | 24600 | 15.2 | 10 | 9 | 24000 | 19400 | 80.83% | 2.06 | 18800 | R-454B
216678554 | 2.05 | Yes | No | GRANDAIRE | HRCU-A-CB (Split System: Heat Pump with Remote Outdoor Unit-Air-Source) | Centrally-Ducted | WD5CURAH24AAK | FEVB0024**+NAVA53601CK |  | 24600 | 15.2 | 10 | 9 | 24000 | 19400 | 80.83% | 2.06 | 18800 | R-454B
216678555 | 2.07 | Yes | Yes | CARRIER | HRCU-A-CB (Split System: Heat Pump with Remote Outdoor Unit-Air-Source) | Centrally-Ducted | 37MURAQ24AA3 | FM(C,U)5Z30**AL* |  | 24800 | 16 | 10 | 9.5 | 24800 | 19600 | 79.03% | 2.14 | 19200 | R-454B
216678556 | 2.07 | Yes | Yes | BRYANT HEATING AND COOLING SYSTEMS | HRCU-A-CB (Split System: Heat Pump with Remote Outdoor Unit-Air-Source) | Centrally-Ducted | 37MURAQ24AA3 | FM(C,U)5Z30**AL* |  | 24800 | 16 | 10 | 9.5 | 24800 | 19600 | 79.03% | 2.14 | 19200 | R-454B
216678557 | 2.07 | Yes | Yes | PAYNE HEATING AND COOLING | HRCU-A-CB (Split System: Heat Pump with Remote Outdoor Unit-Air-Source) | Centrally-Ducted | 37MURAQ24AA3 | FM(C,U)5Z30**AL* |  | 24800 | 16 | 10 | 9.5 | 24800 | 19600 | 79.03% | 2.14 | 19200 | R-454B
216678558 | 2.07 | Yes | Yes | HEIL | HRCU-A-CB (Split System: Heat Pump with Remote Outdoor Unit-Air-Source) | Centrally-Ducted | D5CURAH24AAK | FM(C,U)5Z30**AL* |  | 24800 | 16 | 10 | 9.5 | 24800 | 19600 | 79.03% | 2.14 | 19200 | R-454B
216678559 | 2.07 | Yes | Yes | AIRQUEST | HRCU-A-CB (Split System: Heat Pump with Remote Outdoor Unit-Air-Source) | Centrally-Ducted | D5CURAH24AAK | FM(C,U)5Z30**AL* |  | 24800 | 16 | 10 | 9.5 | 24800 | 19600 | 79.03% | 2.14 | 19200 | R-454B
216678560 | 2.07 | Yes | Yes | ARCOAIRE | HRCU-A-CB (Split System: Heat Pump with Remote Outdoor Unit-Air-Source) | Centrally-Ducted | D5CURAH24AAK | FM(C,U)5Z30**AL* |  | 24800 | 16 | 10 | 9.5 | 24800 | 19600 | 79.03% | 2.14 | 19200 | R-454B
216678561 | 2.07 | Yes | Yes | COMFORTMAKER | HRCU-A-CB (Split System: Heat Pump with Remote Outdoor Unit-Air-Source) | Centrally-Ducted | D5CURAH24AAK | FM(C,U)5Z30**AL* |  | 24800 | 16 | 10 | 9.5 | 24800 | 19600 | 79.03% | 2.14 | 19200 | R-454B
216678562 | 2.07 | Yes | Yes | DAY & NIGHT | HRCU-A-CB (Split System: Heat Pump with Remote Outdoor Unit-Air-Source) | Centrally-Ducted | D5CURAH24AAK | FM(C,U)5Z30**AL* |  | 24800 | 16 | 10 | 9.5 | 24800 | 19600 | 79.03% | 2.14 | 19200 | R-454B
216678563 | 2.07 | Yes | Yes | KEEPRITE | HRCU-A-CB (Split System: Heat Pump with Remote Outdoor Unit-Air-Source) | Centrally-Ducted | D5CURAH24AAK | FM(C,U)5Z30**AL* |  | 24800 | 16 | 10 | 9.5 | 24800 | 19600 | 79.03% | 2.14 | 19200 | R-454B
216678564 | 2.07 | Yes | Yes | SMART COMFORT | HRCU-A-CB (Split System: Heat Pump with Remote Outdoor Unit-Air-Source) | Centrally-Ducted | D5CURAH24AAK | FM(C,U)5Z30**AL* |  | 24800 | 16 | 10 | 9.5 | 24800 | 19600 | 79.03% | 2.14 | 19200 | R-454B
216678565 | 2.07 | Yes | Yes | TEMPSTAR | HRCU-A-CB (Split System: Heat Pump with Remote Outdoor Unit-Air-Source) | Centrally-Ducted | D5CURAH24AAK | FM(C,U)5Z30**AL* |  | 24800 | 16 | 10 | 9.5 | 24800 | 19600 | 79.03% | 2.14 | 19200 | R-454B
216678566 | 2.07 | Yes | Yes | GRANDAIRE | HRCU-A-CB (Split System: Heat Pump with Remote Outdoor Unit-Air-Source) | Centrally-Ducted | WD5CURAH24AAK | FM(C,U)5Z30**AL* |  | 24800 | 16 | 10 | 9.5 | 24800 | 19600 | 79.03% | 2.14 | 19200 | R-454B
216678567 | 2.07 | Yes | Yes | CARRIER | HRCU-A-CB (Split System: Heat Pump with Remote Outdoor Unit-Air-Source) | Centrally-Ducted | 37MURAQ24AA3 | FM(C,U)5Z36**AL* |  | 24800 | 16 | 10 | 9.5 | 24800 | 19600 | 79.03% | 2.14 | 19200 | R-454B
216678568 | 2.07 | Yes | Yes | BRYANT HEATING AND COOLING SYSTEMS | HRCU-A-CB (Split System: Heat Pump with Remote Outdoor Unit-Air-Source) | Centrally-Ducted | 37MURAQ24AA3 | FM(C,U)5Z36**AL* |  | 24800 | 16 | 10 | 9.5 | 24800 | 19600 | 79.03% | 2.14 | 19200 | R-454B
216678569 | 2.07 | Yes | Yes | PAYNE HEATING AND COOLING | HRCU-A-CB (Split System: Heat Pump with Remote Outdoor Unit-Air-Source) | Centrally-Ducted | 37MURAQ24AA3 | FM(C,U)5Z36**AL* |  | 24800 | 16 | 10 | 9.5 | 24800 | 19600 | 79.03% | 2.14 | 19200 | R-454B
216678570 | 2.07 | Yes | Yes | HEIL | HRCU-A-CB (Split System: Heat Pump with Remote Outdoor Unit-Air-Source) | Centrally-Ducted | D5CURAH24AAK | FM(C,U)5Z36**AL* |  | 24800 | 16 | 10 | 9.5 | 24800 | 19600 | 79.03% | 2.14 | 19200 | R-454B
216678571 | 2.07 | Yes | Yes | AIRQUEST | HRCU-A-CB (Split System: Heat Pump with Remote Outdoor Unit-Air-Source) | Centrally-Ducted | D5CURAH24AAK | FM(C,U)5Z36**AL* |  | 24800 | 16 | 10 | 9.5 | 24800 | 19600 | 79.03% | 2.14 | 19200 | R-454B
216678572 | 2.07 | Yes | Yes | ARCOAIRE | HRCU-A-CB (Split System: Heat Pump with Remote Outdoor Unit-Air-Source) | Centrally-Ducted | D5CURAH24AAK | FM(C,U)5Z36**AL* |  | 24800 | 16 | 10 | 9.5 | 24800 | 19600 | 79.03% | 2.14 | 19200 | R-454B
216678573 | 2.07 | Yes | Yes | COMFORTMAKER | HRCU-A-CB (Split System: Heat Pump with Remote Outdoor Unit-Air-Source) | Centrally-Ducted | D5CURAH24AAK | FM(C,U)5Z36**AL* |  | 24800 | 16 | 10 | 9.5 | 24800 | 19600 | 79.03% | 2.14 | 19200 | R-454B
216678574 | 2.07 | Yes | Yes | DAY & NIGHT | HRCU-A-CB (Split System: Heat Pump with Remote Outdoor Unit-Air-Source) | Centrally-Ducted | D5CURAH24AAK | FM(C,U)5Z36**AL* |  | 24800 | 16 | 10 | 9.5 | 24800 | 19600 | 79.03% | 2.14 | 19200 | R-454B
216678575 | 2.07 | Yes | Yes | KEEPRITE | HRCU-A-CB (Split System: Heat Pump with Remote Outdoor Unit-Air-Source) | Centrally-Ducted | D5CURAH24AAK | FM(C,U)5Z36**AL* |  | 24800 | 16 | 10 | 9.5 | 24800 | 19600 | 79.03% | 2.14 | 19200 | R-454B
216678576 | 2.07 | Yes | Yes | SMART COMFORT | HRCU-A-CB (Split System: Heat Pump with Remote Outdoor Unit-Air-Source) | Centrally-Ducted | D5CURAH24AAK | FM(C,U)5Z36**AL* |  | 24800 | 16 | 10 | 9.5 | 24800 | 19600 | 79.03% | 2.14 | 19200 | R-454B
216678577 | 2.07 | Yes | Yes | TEMPSTAR | HRCU-A-CB (Split System: Heat Pump with Remote Outdoor Unit-Air-Source) | Centrally-Ducted | D5CURAH24AAK | FM(C,U)5Z36**AL* |  | 24800 | 16 | 10 | 9.5 | 24800 | 19600 | 79.03% | 2.14 | 19200 | R-454B
216678578 | 2.07 | Yes | Yes | GRANDAIRE | HRCU-A-CB (Split System: Heat Pump with Remote Outdoor Unit-Air-Source) | Centrally-Ducted | WD5CURAH24AAK | FM(C,U)5Z36**AL* |  | 24800 | 16 | 10 | 9.5 | 24800 | 19600 | 79.03% | 2.14 | 19200 | R-454B
216678579 | 2.08 | Yes | No | CARRIER | HRCU-A-CB (Split System: Heat Pump with Remote Outdoor Unit-Air-Source) | Centrally-Ducted | 37MURAQ24AA3 | FJ5AN*B30L* |  | 25000 | 15.2 | 10 | 9 | 24000 | 19400 | 80.83% | 2.04 | 18900 | R-454B
216678580 | 2.08 | Yes | No | CARRIER | HRCU-A-CB (Split System: Heat Pump with Remote Outdoor Unit-Air-Source) | Centrally-Ducted | 37MURAQ24AA3 | F55AA*B30L* |  | 25000 | 15.2 | 10 | 9 | 24000 | 19400 | 80.83% | 2.04 | 18900 | R-454B
216678581 | 2.08 | Yes | No | BRYANT HEATING AND COOLING SYSTEMS | HRCU-A-CB (Split System: Heat Pump with Remote Outdoor Unit-Air-Source) | Centrally-Ducted | 37MURAQ24AA3 | FJ5AN*B30L* |  | 25000 | 15.2 | 10 | 9 | 24000 | 19400 | 80.83% | 2.04 | 18900 | R-454B
216678582 | 2.08 | Yes | No | BRYANT HEATING AND COOLING SYSTEMS | HRCU-A-CB (Split System: Heat Pump with Remote Outdoor Unit-Air-Source) | Centrally-Ducted | 37MURAQ24AA3 | PF5MN*B30L* |  | 25000 | 15.2 | 10 | 9 | 24000 | 19400 | 80.83% | 2.04 | 18900 | R-454B
216678583 | 2.08 | Yes | No | BRYANT HEATING AND COOLING SYSTEMS | HRCU-A-CB (Split System: Heat Pump with Remote Outdoor Unit-Air-Source) | Centrally-Ducted | 37MURAQ24AA3 | F55AA*B30L* |  | 25000 | 15.2 | 10 | 9 | 24000 | 19400 | 80.83% | 2.04 | 18900 | R-454B
216678584 | 2.08 | Yes | No | PAYNE HEATING AND COOLING | HRCU-A-CB (Split System: Heat Pump with Remote Outdoor Unit-Air-Source) | Centrally-Ducted | 37MURAQ24AA3 | FJ5AN*B30L* |  | 25000 | 15.2 | 10 | 9 | 24000 | 19400 | 80.83% | 2.04 | 18900 | R-454B
216678585 | 2.08 | Yes | No | PAYNE HEATING AND COOLING | HRCU-A-CB (Split System: Heat Pump with Remote Outdoor Unit-Air-Source) | Centrally-Ducted | 37MURAQ24AA3 | PF5MN*B30L* |  | 25000 | 15.2 | 10 | 9 | 24000 | 19400 | 80.83% | 2.04 | 18900 | R-454B
216678586 | 2.08 | Yes | No | HEIL | HRCU-A-CB (Split System: Heat Pump with Remote Outdoor Unit-Air-Source) | Centrally-Ducted | D5CURAH24AAK | FHMA5*30L*B* |  | 25000 | 15.2 | 10 | 9 | 24000 | 19400 | 80.83% | 2.04 | 18900 | R-454B
216678587 | 2.08 | Yes | No | HEIL | HRCU-A-CB (Split System: Heat Pump with Remote Outdoor Unit-Air-Source) | Centrally-Ducted | D5CURAH24AAK | F5MA5*30L*B* |  | 25000 | 15.2 | 10 | 9 | 24000 | 19400 | 80.83% | 2.04 | 18900 | R-454B
216678588 | 2.08 | Yes | No | AIRQUEST | HRCU-A-CB (Split System: Heat Pump with Remote Outdoor Unit-Air-Source) | Centrally-Ducted | D5CURAH24AAK | FHMA5*30L*B* |  | 25000 | 15.2 | 10 | 9 | 24000 | 19400 | 80.83% | 2.04 | 18900 | R-454B
216678589 | 2.08 | Yes | No | AIRQUEST | HRCU-A-CB (Split System: Heat Pump with Remote Outdoor Unit-Air-Source) | Centrally-Ducted | D5CURAH24AAK | F5MA5*30L*B* |  | 25000 | 15.2 | 10 | 9 | 24000 | 19400 | 80.83% | 2.04 | 18900 | R-454B
216678590 | 2.08 | Yes | No | ARCOAIRE | HRCU-A-CB (Split System: Heat Pump with Remote Outdoor Unit-Air-Source) | Centrally-Ducted | D5CURAH24AAK | FHMA5*30L*B* |  | 25000 | 15.2 | 10 | 9 | 24000 | 19400 | 80.83% | 2.04 | 18900 | R-454B
216678591 | 2.08 | Yes | No | ARCOAIRE | HRCU-A-CB (Split System: Heat Pump with Remote Outdoor Unit-Air-Source) | Centrally-Ducted | D5CURAH24AAK | F5MA5*30L*B* |  | 25000 | 15.2 | 10 | 9 | 24000 | 19400 | 80.83% | 2.04 | 18900 | R-454B
216678592 | 2.08 | Yes | No | COMFORTMAKER | HRCU-A-CB (Split System: Heat Pump with Remote Outdoor Unit-Air-Source) | Centrally-Ducted | D5CURAH24AAK | FHMA5*30L*B* |  | 25000 | 15.2 | 10 | 9 | 24000 | 19400 | 80.83% | 2.04 | 18900 | R-454B
216678593 | 2.08 | Yes | No | COMFORTMAKER | HRCU-A-CB (Split System: Heat Pump with Remote Outdoor Unit-Air-Source) | Centrally-Ducted | D5CURAH24AAK | F5MA5*30L*B* |  | 25000 | 15.2 | 10 | 9 | 24000 | 19400 | 80.83% | 2.04 | 18900 | R-454B
216678594 | 2.08 | Yes | No | DAY & NIGHT | HRCU-A-CB (Split System: Heat Pump with Remote Outdoor Unit-Air-Source) | Centrally-Ducted | D5CURAH24AAK | FHMA5*30L*B* |  | 25000 | 15.2 | 10 | 9 | 24000 | 19400 | 80.83% | 2.04 | 18900 | R-454B
216678595 | 2.08 | Yes | No | DAY & NIGHT | HRCU-A-CB (Split System: Heat Pump with Remote Outdoor Unit-Air-Source) | Centrally-Ducted | D5CURAH24AAK | F5MA5*30L*B* |  | 25000 | 15.2 | 10 | 9 | 24000 | 19400 | 80.83% | 2.04 | 18900 | R-454B
216678596 | 2.08 | Yes | No | KEEPRITE | HRCU-A-CB (Split System: Heat Pump with Remote Outdoor Unit-Air-Source) | Centrally-Ducted | D5CURAH24AAK | FHMA5*30L*B* |  | 25000 | 15.2 | 10 | 9 | 24000 | 19400 | 80.83% | 2.04 | 18900 | R-454B
216678597 | 2.08 | Yes | No | KEEPRITE | HRCU-A-CB (Split System: Heat Pump with Remote Outdoor Unit-Air-Source) | Centrally-Ducted | D5CURAH24AAK | F5MA5*30L*B* |  | 25000 | 15.2 | 10 | 9 | 24000 | 19400 | 80.83% | 2.04 | 18900 | R-454B
216678598 | 2.08 | Yes | No | SMART COMFORT | HRCU-A-CB (Split System: Heat Pump with Remote Outdoor Unit-Air-Source) | Centrally-Ducted | D5CURAH24AAK | FHMA5*30L*B* |  | 25000 | 15.2 | 10 | 9 | 24000 | 19400 | 80.83% | 2.04 | 18900 | R-454B
216678599 | 2.08 | Yes | No | SMART COMFORT | HRCU-A-CB (Split System: Heat Pump with Remote Outdoor Unit-Air-Source) | Centrally-Ducted | D5CURAH24AAK | F5MA5*30L*B* |  | 25000 | 15.2 | 10 | 9 | 24000 | 19400 | 80.83% | 2.04 | 18900 | R-454B
216678600 | 2.08 | Yes | No | TEMPSTAR | HRCU-A-CB (Split System: Heat Pump with Remote Outdoor Unit-Air-Source) | Centrally-Ducted | D5CURAH24AAK | FHMA5*30L*B* |  | 25000 | 15.2 | 10 | 9 | 24000 | 19400 | 80.83% | 2.04 | 18900 | R-454B
216678601 | 2.08 | Yes | No | TEMPSTAR | HRCU-A-CB (Split System: Heat Pump with Remote Outdoor Unit-Air-Source) | Centrally-Ducted | D5CURAH24AAK | F5MA5*30L*B* |  | 25000 | 15.2 | 10 | 9 | 24000 | 19400 | 80.83% | 2.04 | 18900 | R-454B
216678602 | 2.08 | Yes | No | GRANDAIRE | HRCU-A-CB (Split System: Heat Pump with Remote Outdoor Unit-Air-Source) | Centrally-Ducted | WD5CURAH24AAK | WCHL305*B* |  | 25000 | 15.2 | 10 | 9 | 24000 | 19400 | 80.83% | 2.04 | 18900 | R-454B
216678603 | 2.05 | Yes | Yes | CARRIER | HRCU-A-CB (Split System: Heat Pump with Remote Outdoor Unit-Air-Source) | Centrally-Ducted | 37MURAQ24AA3 | FT5AN(B,X)C36L* |  | 24600 | 16 | 10 | 9 | 24200 | 19400 | 80.17% | 2.02 | 18900 | R-454B
216678604 | 2.05 | Yes | Yes | CARRIER | HRCU-A-CB (Split System: Heat Pump with Remote Outdoor Unit-Air-Source) | Centrally-Ducted | 37MURAQ24AA3 | FG5ANXC36L* |  | 24600 | 16 | 10 | 9 | 24200 | 19400 | 80.17% | 2.02 | 18900 | R-454B
216678605 | 2.05 | Yes | Yes | BRYANT HEATING AND COOLING SYSTEMS | HRCU-A-CB (Split System: Heat Pump with Remote Outdoor Unit-Air-Source) | Centrally-Ducted | 37MURAQ24AA3 | FT5AN(B,X)C36L* |  | 24600 | 16 | 10 | 9 | 24200 | 19400 | 80.17% | 2.02 | 18900 | R-454B
216678606 | 2.05 | Yes | Yes | BRYANT HEATING AND COOLING SYSTEMS | HRCU-A-CB (Split System: Heat Pump with Remote Outdoor Unit-Air-Source) | Centrally-Ducted | 37MURAQ24AA3 | FG5ANXC36L* |  | 24600 | 16 | 10 | 9 | 24200 | 19400 | 80.17% | 2.02 | 18900 | R-454B
216678607 | 2.05 | Yes | Yes | BRYANT HEATING AND COOLING SYSTEMS | HRCU-A-CB (Split System: Heat Pump with Remote Outdoor Unit-Air-Source) | Centrally-Ducted | 37MURAQ24AA3 | PF5TNXC36L* |  | 24600 | 16 | 10 | 9 | 24200 | 19400 | 80.17% | 2.02 | 18900 | R-454B
216678608 | 2.05 | Yes | Yes | PAYNE HEATING AND COOLING | HRCU-A-CB (Split System: Heat Pump with Remote Outdoor Unit-Air-Source) | Centrally-Ducted | 37MURAQ24AA3 | PF5TNXC36L* |  | 24600 | 16 | 10 | 9 | 24200 | 19400 | 80.17% | 2.02 | 18900 | R-454B
216678609 | 2.05 | Yes | Yes | HEIL | HRCU-A-CB (Split System: Heat Pump with Remote Outdoor Unit-Air-Source) | Centrally-Ducted | D5CURAH24AAK | FTMA5B36L0C* |  | 24600 | 16 | 10 | 9 | 24200 | 19400 | 80.17% | 2.02 | 18900 | R-454B
216678610 | 2.05 | Yes | Yes | AIRQUEST | HRCU-A-CB (Split System: Heat Pump with Remote Outdoor Unit-Air-Source) | Centrally-Ducted | D5CURAH24AAK | FTMA5B36L0C* |  | 24600 | 16 | 10 | 9 | 24200 | 19400 | 80.17% | 2.02 | 18900 | R-454B
216678611 | 2.05 | Yes | Yes | ARCOAIRE | HRCU-A-CB (Split System: Heat Pump with Remote Outdoor Unit-Air-Source) | Centrally-Ducted | D5CURAH24AAK | FTMA5B36L0C* |  | 24600 | 16 | 10 | 9 | 24200 | 19400 | 80.17% | 2.02 | 18900 | R-454B
216678612 | 2.05 | Yes | Yes | COMFORTMAKER | HRCU-A-CB (Split System: Heat Pump with Remote Outdoor Unit-Air-Source) | Centrally-Ducted | D5CURAH24AAK | FTMA5B36L0C* |  | 24600 | 16 | 10 | 9 | 24200 | 19400 | 80.17% | 2.02 | 18900 | R-454B
216678613 | 2.05 | Yes | Yes | DAY & NIGHT | HRCU-A-CB (Split System: Heat Pump with Remote Outdoor Unit-Air-Source) | Centrally-Ducted | D5CURAH24AAK | FTMA5B36L0C* |  | 24600 | 16 | 10 | 9 | 24200 | 19400 | 80.17% | 2.02 | 18900 | R-454B
216678614 | 2.05 | Yes | Yes | KEEPRITE | HRCU-A-CB (Split System: Heat Pump with Remote Outdoor Unit-Air-Source) | Centrally-Ducted | D5CURAH24AAK | FTMA5B36L0C* |  | 24600 | 16 | 10 | 9 | 24200 | 19400 | 80.17% | 2.02 | 18900 | R-454B
216678615 | 2.05 | Yes | Yes | SMART COMFORT | HRCU-A-CB (Split System: Heat Pump with Remote Outdoor Unit-Air-Source) | Centrally-Ducted | D5CURAH24AAK | FTMA5B36L0C* |  | 24600 | 16 | 10 | 9 | 24200 | 19400 | 80.17% | 2.02 | 18900 | R-454B
216678616 | 2.05 | Yes | Yes | TEMPSTAR | HRCU-A-CB (Split System: Heat Pump with Remote Outdoor Unit-Air-Source) | Centrally-Ducted | D5CURAH24AAK | FTMA5B36L0C* |  | 24600 | 16 | 10 | 9 | 24200 | 19400 | 80.17% | 2.02 | 18900 | R-454B
216678617 | 2.05 | Yes | Yes | GRANDAIRE | HRCU-A-CB (Split System: Heat Pump with Remote Outdoor Unit-Air-Source) | Centrally-Ducted | WD5CURAH24AAK | WCGL365*C* |  | 24600 | 16 | 10 | 9 | 24200 | 19400 | 80.17% | 2.02 | 18900 | R-454B
216678618 | 4 | Yes | No | CARRIER | HRCU-A-CB (Split System: Heat Pump with Remote Outdoor Unit-Air-Source) | Centrally-Ducted | 38MURAQ48AB3* | CAP**4821AL* | 59TP7A060V17**16 | 48000 | 15.2 | 10 | 10 | 55500 | 45500 | 81.98% | 2.34 | 42500 | R-410A
216678619 | 4 | Yes | No | BRYANT HEATING AND COOLING SYSTEMS | HRCU-A-CB (Split System: Heat Pump with Remote Outdoor Unit-Air-Source) | Centrally-Ducted | 38MURAQ48AB3* | CAP**4821AL* | 927TA48060V17*** | 48000 | 15.2 | 10 | 10 | 55500 | 45500 | 81.98% | 2.34 | 42500 | R-410A
216678620 | 4 | Yes | No | PAYNE HEATING AND COOLING | HRCU-A-CB (Split System: Heat Pump with Remote Outdoor Unit-Air-Source) | Centrally-Ducted | 38MURAQ48AB3* | CAP**4821AL* | PG97VTAA48060B** | 48000 | 15.2 | 10 | 10 | 55500 | 45500 | 81.98% | 2.34 | 42500 | R-410A
216678621 | 4 | Yes | No | HEIL | HRCU-A-CB (Split System: Heat Pump with Remote Outdoor Unit-Air-Source) | Centrally-Ducted | DLCURAH48ABK | EA*4X48L21A* | *97VTN0601716A* | 48000 | 15.2 | 10 | 10 | 55500 | 45500 | 81.98% | 2.34 | 42500 | R-410A
216678622 | 4 | Yes | No | AIRQUEST | HRCU-A-CB (Split System: Heat Pump with Remote Outdoor Unit-Air-Source) | Centrally-Ducted | DLCURAH48ABK | EA*4X48L21A* | *97VTN0601716A* | 48000 | 15.2 | 10 | 10 | 55500 | 45500 | 81.98% | 2.34 | 42500 | R-410A
216678623 | 4 | Yes | No | ARCOAIRE | HRCU-A-CB (Split System: Heat Pump with Remote Outdoor Unit-Air-Source) | Centrally-Ducted | DLCURAH48ABK | EA*4X48L21A* | *97VTN0601716A* | 48000 | 15.2 | 10 | 10 | 55500 | 45500 | 81.98% | 2.34 | 42500 | R-410A
216678624 | 4 | Yes | No | COMFORTMAKER | HRCU-A-CB (Split System: Heat Pump with Remote Outdoor Unit-Air-Source) | Centrally-Ducted | DLCURAH48ABK | EA*4X48L21A* | *97VTN0601716A* | 48000 | 15.2 | 10 | 10 | 55500 | 45500 | 81.98% | 2.34 | 42500 | R-410A
216678625 | 4 | Yes | No | DAY & NIGHT | HRCU-A-CB (Split System: Heat Pump with Remote Outdoor Unit-Air-Source) | Centrally-Ducted | DLCURAH48ABK | EA*4X48L21A* | *97VTN0601716A* | 48000 | 15.2 | 10 | 10 | 55500 | 45500 | 81.98% | 2.34 | 42500 | R-410A
216678626 | 4 | Yes | No | KEEPRITE | HRCU-A-CB (Split System: Heat Pump with Remote Outdoor Unit-Air-Source) | Centrally-Ducted | DLCURAH48ABK | EA*4X48L21A* | *97VTN0601716A* | 48000 | 15.2 | 10 | 10 | 55500 | 45500 | 81.98% | 2.34 | 42500 | R-410A
216678627 | 4 | Yes | No | SMART COMFORT | HRCU-A-CB (Split System: Heat Pump with Remote Outdoor Unit-Air-Source) | Centrally-Ducted | DLCURAH48ABK | EA*4X48L21A* | *97VTN0601716A* | 48000 | 15.2 | 10 | 10 | 55500 | 45500 | 81.98% | 2.34 | 42500 | R-410A
216678628 | 4 | Yes | No | TEMPSTAR | HRCU-A-CB (Split System: Heat Pump with Remote Outdoor Unit-Air-Source) | Centrally-Ducted | DLCURAH48ABK | EA*4X48L21A* | *97VTN0601716A* | 48000 | 15.2 | 10 | 10 | 55500 | 45500 | 81.98% | 2.34 | 42500 | R-410A
216678629 | 4 | Yes | No | GRANDAIRE | HRCU-A-CB (Split System: Heat Pump with Remote Outdoor Unit-Air-Source) | Centrally-Ducted | WDLCURAH48ABK | WLA*484CA* | WFJT060B048A* | 48000 | 15.2 | 10 | 10 | 55500 | 45500 | 81.98% | 2.34 | 42500 | R-410A
216678630 | 4.17 | Yes | No | CARRIER | HRCU-A-CB (Split System: Heat Pump with Remote Outdoor Unit-Air-Source) | Centrally-Ducted | 38MURAQ48AB3* | CAP**6121AL* | 59TP7A060V17**16 | 50000 | 15.5 | 10.5 | 10 | 55000 | 45000 | 81.82% | 2.38 | 42000 | R-410A
216678631 | 4.17 | Yes | No | BRYANT HEATING AND COOLING SYSTEMS | HRCU-A-CB (Split System: Heat Pump with Remote Outdoor Unit-Air-Source) | Centrally-Ducted | 38MURAQ48AB3* | CAP**6121AL* | 927TA48060V17*** | 50000 | 15.5 | 10.5 | 10 | 55000 | 45000 | 81.82% | 2.38 | 42000 | R-410A
216678632 | 4.17 | Yes | No | PAYNE HEATING AND COOLING | HRCU-A-CB (Split System: Heat Pump with Remote Outdoor Unit-Air-Source) | Centrally-Ducted | 38MURAQ48AB3* | CAP**6121AL* | PG97VTAA48060B** | 50000 | 15.5 | 10.5 | 10 | 55000 | 45000 | 81.82% | 2.38 | 42000 | R-410A
216678633 | 4.17 | Yes | No | HEIL | HRCU-A-CB (Split System: Heat Pump with Remote Outdoor Unit-Air-Source) | Centrally-Ducted | DLCURAH48ABK | EA*4X61L21A* | *97VTN0601716A* | 50000 | 15.5 | 10.5 | 10 | 55000 | 45000 | 81.82% | 2.38 | 42000 | R-410A
216678634 | 4.17 | Yes | No | AIRQUEST | HRCU-A-CB (Split System: Heat Pump with Remote Outdoor Unit-Air-Source) | Centrally-Ducted | DLCURAH48ABK | EA*4X61L21A* | *97VTN0601716A* | 50000 | 15.5 | 10.5 | 10 | 55000 | 45000 | 81.82% | 2.38 | 42000 | R-410A
216678635 | 4.17 | Yes | No | ARCOAIRE | HRCU-A-CB (Split System: Heat Pump with Remote Outdoor Unit-Air-Source) | Centrally-Ducted | DLCURAH48ABK | EA*4X61L21A* | *97VTN0601716A* | 50000 | 15.5 | 10.5 | 10 | 55000 | 45000 | 81.82% | 2.38 | 42000 | R-410A
216678636 | 4.17 | Yes | No | COMFORTMAKER | HRCU-A-CB (Split System: Heat Pump with Remote Outdoor Unit-Air-Source) | Centrally-Ducted | DLCURAH48ABK | EA*4X61L21A* | *97VTN0601716A* | 50000 | 15.5 | 10.5 | 10 | 55000 | 45000 | 81.82% | 2.38 | 42000 | R-410A
216678637 | 4.17 | Yes | No | DAY & NIGHT | HRCU-A-CB (Split System: Heat Pump with Remote Outdoor Unit-Air-Source) | Centrally-Ducted | DLCURAH48ABK | EA*4X61L21A* | *97VTN0601716A* | 50000 | 15.5 | 10.5 | 10 | 55000 | 45000 | 81.82% | 2.38 | 42000 | R-410A
216678638 | 4.17 | Yes | No | KEEPRITE | HRCU-A-CB (Split System: Heat Pump with Remote Outdoor Unit-Air-Source) | Centrally-Ducted | DLCURAH48ABK | EA*4X61L21A* | *97VTN0601716A* | 50000 | 15.5 | 10.5 | 10 | 55000 | 45000 | 81.82% | 2.38 | 42000 | R-410A
216678639 | 4.17 | Yes | No | SMART COMFORT | HRCU-A-CB (Split System: Heat Pump with Remote Outdoor Unit-Air-Source) | Centrally-Ducted | DLCURAH48ABK | EA*4X61L21A* | *97VTN0601716A* | 50000 | 15.5 | 10.5 | 10 | 55000 | 45000 | 81.82% | 2.38 | 42000 | R-410A
216678640 | 4.17 | Yes | No | TEMPSTAR | HRCU-A-CB (Split System: Heat Pump with Remote Outdoor Unit-Air-Source) | Centrally-Ducted | DLCURAH48ABK | EA*4X61L21A* | *97VTN0601716A* | 50000 | 15.5 | 10.5 | 10 | 55000 | 45000 | 81.82% | 2.38 | 42000 | R-410A
216678641 | 4.17 | Yes | No | GRANDAIRE | HRCU-A-CB (Split System: Heat Pump with Remote Outdoor Unit-Air-Source) | Centrally-Ducted | WDLCURAH48ABK | WLA*614CA* | WFJT060B048A* | 50000 | 15.5 | 10.5 | 10 | 55000 | 45000 | 81.82% | 2.38 | 42000 | R-410A
216678666 | 4.04 | Yes | No | CARRIER | HRCU-A-CB (Split System: Heat Pump with Remote Outdoor Unit-Air-Source) | Centrally-Ducted | 38MURAQ48AB3* | CNPV*4821AL* | 59TP7A060V17**16 | 48500 | 15.2 | 10.5 | 10 | 56500 | 46000 | 81.42% | 2.32 | 43000 | R-410A
216678667 | 4.04 | Yes | No | BRYANT HEATING AND COOLING SYSTEMS | HRCU-A-CB (Split System: Heat Pump with Remote Outdoor Unit-Air-Source) | Centrally-Ducted | 38MURAQ48AB3* | CNPV*4821AL* | 927TA48060V17*** | 48500 | 15.2 | 10.5 | 10 | 56500 | 46000 | 81.42% | 2.32 | 43000 | R-410A
216678668 | 4.04 | Yes | No | PAYNE HEATING AND COOLING | HRCU-A-CB (Split System: Heat Pump with Remote Outdoor Unit-Air-Source) | Centrally-Ducted | 38MURAQ48AB3* | CNPV*4821AL* | PG97VTAA48060B** | 48500 | 15.2 | 10.5 | 10 | 56500 | 46000 | 81.42% | 2.32 | 43000 | R-410A
216678669 | 4.04 | Yes | No | HEIL | HRCU-A-CB (Split System: Heat Pump with Remote Outdoor Unit-Air-Source) | Centrally-Ducted | DLCURAH48ABK | EN(A,D,W)4X48L21** | *97VTN0601716A* | 48500 | 15.2 | 10.5 | 10 | 56500 | 46000 | 81.42% | 2.32 | 43000 | R-410A
216678670 | 4.04 | Yes | No | AIRQUEST | HRCU-A-CB (Split System: Heat Pump with Remote Outdoor Unit-Air-Source) | Centrally-Ducted | DLCURAH48ABK | EN(A,D,W)4X48L21** | *97VTN0601716A* | 48500 | 15.2 | 10.5 | 10 | 56500 | 46000 | 81.42% | 2.32 | 43000 | R-410A
216678671 | 4.04 | Yes | No | ARCOAIRE | HRCU-A-CB (Split System: Heat Pump with Remote Outdoor Unit-Air-Source) | Centrally-Ducted | DLCURAH48ABK | EN(A,D,W)4X48L21** | *97VTN0601716A* | 48500 | 15.2 | 10.5 | 10 | 56500 | 46000 | 81.42% | 2.32 | 43000 | R-410A
216678672 | 4.04 | Yes | No | COMFORTMAKER | HRCU-A-CB (Split System: Heat Pump with Remote Outdoor Unit-Air-Source) | Centrally-Ducted | DLCURAH48ABK | EN(A,D,W)4X48L21** | *97VTN0601716A* | 48500 | 15.2 | 10.5 | 10 | 56500 | 46000 | 81.42% | 2.32 | 43000 | R-410A
216678673 | 4.04 | Yes | No | DAY & NIGHT | HRCU-A-CB (Split System: Heat Pump with Remote Outdoor Unit-Air-Source) | Centrally-Ducted | DLCURAH48ABK | EN(A,D,W)4X48L21** | *97VTN0601716A* | 48500 | 15.2 | 10.5 | 10 | 56500 | 46000 | 81.42% | 2.32 | 43000 | R-410A
216678674 | 4.04 | Yes | No | KEEPRITE | HRCU-A-CB (Split System: Heat Pump with Remote Outdoor Unit-Air-Source) | Centrally-Ducted | DLCURAH48ABK | EN(A,D,W)4X48L21** | *97VTN0601716A* | 48500 | 15.2 | 10.5 | 10 | 56500 | 46000 | 81.42% | 2.32 | 43000 | R-410A
216678675 | 4.04 | Yes | No | SMART COMFORT | HRCU-A-CB (Split System: Heat Pump with Remote Outdoor Unit-Air-Source) | Centrally-Ducted | DLCURAH48ABK | EN(A,D,W)4X48L21** | *97VTN0601716A* | 48500 | 15.2 | 10.5 | 10 | 56500 | 46000 | 81.42% | 2.32 | 43000 | R-410A
216678676 | 4.04 | Yes | No | TEMPSTAR | HRCU-A-CB (Split System: Heat Pump with Remote Outdoor Unit-Air-Source) | Centrally-Ducted | DLCURAH48ABK | EN(A,D,W)4X48L21** | *97VTN0601716A* | 48500 | 15.2 | 10.5 | 10 | 56500 | 46000 | 81.42% | 2.32 | 43000 | R-410A
216678677 | 4.04 | Yes | No | GRANDAIRE | HRCU-A-CB (Split System: Heat Pump with Remote Outdoor Unit-Air-Source) | Centrally-Ducted | WDLCURAH48ABK | WLN(C,W)484CA* | WFJT060B048A* | 48500 | 15.2 | 10.5 | 10 | 56500 | 46000 | 81.42% | 2.32 | 43000 | R-410A
216678678 | 3.12 | Yes | Yes | CARRIER | HRCU-A-CB (Split System: Heat Pump with Remote Outdoor Unit-Air-Source) | Centrally-Ducted | 38MURAQ36AB3* | CAP**3617AL* | 59TP7A060V17**16 | 37400 | 17 | 11 | 11 | 45000 | 42500 | 94.44% | 2.04 | 39000 | R-410A
216678679 | 3.12 | Yes | Yes | BRYANT HEATING AND COOLING SYSTEMS | HRCU-A-CB (Split System: Heat Pump with Remote Outdoor Unit-Air-Source) | Centrally-Ducted | 38MURAQ36AB3* | CAP**3617AL* | 927TA48060V17*** | 37400 | 17 | 11 | 11 | 45000 | 42500 | 94.44% | 2.04 | 39000 | R-410A
216678680 | 3.12 | Yes | Yes | PAYNE HEATING AND COOLING | HRCU-A-CB (Split System: Heat Pump with Remote Outdoor Unit-Air-Source) | Centrally-Ducted | 38MURAQ36AB3* | CAP**3617AL* | PG97VTAA48060B** | 37400 | 17 | 11 | 11 | 45000 | 42500 | 94.44% | 2.04 | 39000 | R-410A
216678681 | 3.12 | Yes | Yes | HEIL | HRCU-A-CB (Split System: Heat Pump with Remote Outdoor Unit-Air-Source) | Centrally-Ducted | DLCURAH36ABK | EA*4X36L17A* | *97VTN0601716A* | 37400 | 17 | 11 | 11 | 45000 | 42500 | 94.44% | 2.04 | 39000 | R-410A
216678682 | 3.12 | Yes | Yes | AIRQUEST | HRCU-A-CB (Split System: Heat Pump with Remote Outdoor Unit-Air-Source) | Centrally-Ducted | DLCURAH36ABK | EA*4X36L17A* | *97VTN0601716A* | 37400 | 17 | 11 | 11 | 45000 | 42500 | 94.44% | 2.04 | 39000 | R-410A
216678683 | 3.12 | Yes | Yes | ARCOAIRE | HRCU-A-CB (Split System: Heat Pump with Remote Outdoor Unit-Air-Source) | Centrally-Ducted | DLCURAH36ABK | EA*4X36L17A* | *97VTN0601716A* | 37400 | 17 | 11 | 11 | 45000 | 42500 | 94.44% | 2.04 | 39000 | R-410A
216678684 | 3.12 | Yes | Yes | COMFORTMAKER | HRCU-A-CB (Split System: Heat Pump with Remote Outdoor Unit-Air-Source) | Centrally-Ducted | DLCURAH36ABK | EA*4X36L17A* | *97VTN0601716A* | 37400 | 17 | 11 | 11 | 45000 | 42500 | 94.44% | 2.04 | 39000 | R-410A
216678685 | 3.12 | Yes | Yes | DAY & NIGHT | HRCU-A-CB (Split System: Heat Pump with Remote Outdoor Unit-Air-Source) | Centrally-Ducted | DLCURAH36ABK | EA*4X36L17A* | *97VTN0601716A* | 37400 | 17 | 11 | 11 | 45000 | 42500 | 94.44% | 2.04 | 39000 | R-410A
216678686 | 3.12 | Yes | Yes | KEEPRITE | HRCU-A-CB (Split System: Heat Pump with Remote Outdoor Unit-Air-Source) | Centrally-Ducted | DLCURAH36ABK | EA*4X36L17A* | *97VTN0601716A* | 37400 | 17 | 11 | 11 | 45000 | 42500 | 94.44% | 2.04 | 39000 | R-410A
216678687 | 3.12 | Yes | Yes | SMART COMFORT | HRCU-A-CB (Split System: Heat Pump with Remote Outdoor Unit-Air-Source) | Centrally-Ducted | DLCURAH36ABK | EA*4X36L17A* | *97VTN0601716A* | 37400 | 17 | 11 | 11 | 45000 | 42500 | 94.44% | 2.04 | 39000 | R-410A
216678688 | 3.12 | Yes | Yes | TEMPSTAR | HRCU-A-CB (Split System: Heat Pump with Remote Outdoor Unit-Air-Source) | Centrally-Ducted | DLCURAH36ABK | EA*4X36L17A* | *97VTN0601716A* | 37400 | 17 | 11 | 11 | 45000 | 42500 | 94.44% | 2.04 | 39000 | R-410A
216678689 | 3.12 | Yes | Yes | GRANDAIRE | HRCU-A-CB (Split System: Heat Pump with Remote Outdoor Unit-Air-Source) | Centrally-Ducted | WDLCURAH36ABK | WLA*364BA* | WFJT060B048A* | 37400 | 17 | 11 | 11 | 45000 | 42500 | 94.44% | 2.04 | 39000 | R-410A
216678690 | 3.13 | Yes | Yes | CARRIER | HRCU-A-CB (Split System: Heat Pump with Remote Outdoor Unit-Air-Source) | Centrally-Ducted | 38MURAQ36AB3* | CAP**3621AL* | 59TP7A060V17**16 | 37600 | 17 | 11 | 11 | 45000 | 42500 | 94.44% | 2.04 | 39000 | R-410A
216678691 | 3.13 | Yes | Yes | BRYANT HEATING AND COOLING SYSTEMS | HRCU-A-CB (Split System: Heat Pump with Remote Outdoor Unit-Air-Source) | Centrally-Ducted | 38MURAQ36AB3* | CAP**3621AL* | 927TA48060V17*** | 37600 | 17 | 11 | 11 | 45000 | 42500 | 94.44% | 2.04 | 39000 | R-410A
216678692 | 3.13 | Yes | Yes | PAYNE HEATING AND COOLING | HRCU-A-CB (Split System: Heat Pump with Remote Outdoor Unit-Air-Source) | Centrally-Ducted | 38MURAQ36AB3* | CAP**3621AL* | PG97VTAA48060B** | 37600 | 17 | 11 | 11 | 45000 | 42500 | 94.44% | 2.04 | 39000 | R-410A
216678693 | 3.13 | Yes | Yes | HEIL | HRCU-A-CB (Split System: Heat Pump with Remote Outdoor Unit-Air-Source) | Centrally-Ducted | DLCURAH36ABK | EA*4X36L21A* | *97VTN0601716A* | 37600 | 17 | 11 | 11 | 45000 | 42500 | 94.44% | 2.04 | 39000 | R-410A
216678694 | 3.13 | Yes | Yes | AIRQUEST | HRCU-A-CB (Split System: Heat Pump with Remote Outdoor Unit-Air-Source) | Centrally-Ducted | DLCURAH36ABK | EA*4X36L21A* | *97VTN0601716A* | 37600 | 17 | 11 | 11 | 45000 | 42500 | 94.44% | 2.04 | 39000 | R-410A
216678695 | 3.13 | Yes | Yes | ARCOAIRE | HRCU-A-CB (Split System: Heat Pump with Remote Outdoor Unit-Air-Source) | Centrally-Ducted | DLCURAH36ABK | EA*4X36L21A* | *97VTN0601716A* | 37600 | 17 | 11 | 11 | 45000 | 42500 | 94.44% | 2.04 | 39000 | R-410A
216678696 | 3.13 | Yes | Yes | COMFORTMAKER | HRCU-A-CB (Split System: Heat Pump with Remote Outdoor Unit-Air-Source) | Centrally-Ducted | DLCURAH36ABK | EA*4X36L21A* | *97VTN0601716A* | 37600 | 17 | 11 | 11 | 45000 | 42500 | 94.44% | 2.04 | 39000 | R-410A
216678697 | 3.13 | Yes | Yes | DAY & NIGHT | HRCU-A-CB (Split System: Heat Pump with Remote Outdoor Unit-Air-Source) | Centrally-Ducted | DLCURAH36ABK | EA*4X36L21A* | *97VTN0601716A* | 37600 | 17 | 11 | 11 | 45000 | 42500 | 94.44% | 2.04 | 39000 | R-410A
216678698 | 3.13 | Yes | Yes | KEEPRITE | HRCU-A-CB (Split System: Heat Pump with Remote Outdoor Unit-Air-Source) | Centrally-Ducted | DLCURAH36ABK | EA*4X36L21A* | *97VTN0601716A* | 37600 | 17 | 11 | 11 | 45000 | 42500 | 94.44% | 2.04 | 39000 | R-410A
216678699 | 3.13 | Yes | Yes | SMART COMFORT | HRCU-A-CB (Split System: Heat Pump with Remote Outdoor Unit-Air-Source) | Centrally-Ducted | DLCURAH36ABK | EA*4X36L21A* | *97VTN0601716A* | 37600 | 17 | 11 | 11 | 45000 | 42500 | 94.44% | 2.04 | 39000 | R-410A
216678700 | 3.13 | Yes | Yes | TEMPSTAR | HRCU-A-CB (Split System: Heat Pump with Remote Outdoor Unit-Air-Source) | Centrally-Ducted | DLCURAH36ABK | EA*4X36L21A* | *97VTN0601716A* | 37600 | 17 | 11 | 11 | 45000 | 42500 | 94.44% | 2.04 | 39000 | R-410A
216678701 | 3.13 | Yes | Yes | GRANDAIRE | HRCU-A-CB (Split System: Heat Pump with Remote Outdoor Unit-Air-Source) | Centrally-Ducted | WDLCURAH36ABK | WLA*364CA* | WFJT060B048A* | 37600 | 17 | 11 | 11 | 45000 | 42500 | 94.44% | 2.04 | 39000 | R-410A
216678702 | 3.21 | Yes | Yes | CARRIER | HRCU-A-CB (Split System: Heat Pump with Remote Outdoor Unit-Air-Source) | Centrally-Ducted | 38MURAQ36AB3* | CAP**3717AL* | 59TP7A060V17**16 | 38500 | 16.5 | 11.5 | 11 | 45500 | 42500 | 93.41% | 2.3 | 39000 | R-410A
216678703 | 3.21 | Yes | Yes | BRYANT HEATING AND COOLING SYSTEMS | HRCU-A-CB (Split System: Heat Pump with Remote Outdoor Unit-Air-Source) | Centrally-Ducted | 38MURAQ36AB3* | CAP**3717AL* | 927TA48060V17*** | 38500 | 16.5 | 11.5 | 11 | 45500 | 42500 | 93.41% | 2.3 | 39000 | R-410A
216678704 | 3.21 | Yes | Yes | PAYNE HEATING AND COOLING | HRCU-A-CB (Split System: Heat Pump with Remote Outdoor Unit-Air-Source) | Centrally-Ducted | 38MURAQ36AB3* | CAP**3717AL* | PG97VTAA48060B** | 38500 | 16.5 | 11.5 | 11 | 45500 | 42500 | 93.41% | 2.3 | 39000 | R-410A
216678705 | 3.21 | Yes | Yes | HEIL | HRCU-A-CB (Split System: Heat Pump with Remote Outdoor Unit-Air-Source) | Centrally-Ducted | DLCURAH36ABK | EA*4X37L17A* | *97VTN0601716A* | 38500 | 16.5 | 11.5 | 11 | 45500 | 42500 | 93.41% | 2.3 | 39000 | R-410A
216678706 | 3.21 | Yes | Yes | AIRQUEST | HRCU-A-CB (Split System: Heat Pump with Remote Outdoor Unit-Air-Source) | Centrally-Ducted | DLCURAH36ABK | EA*4X37L17A* | *97VTN0601716A* | 38500 | 16.5 | 11.5 | 11 | 45500 | 42500 | 93.41% | 2.3 | 39000 | R-410A
216678707 | 3.21 | Yes | Yes | ARCOAIRE | HRCU-A-CB (Split System: Heat Pump with Remote Outdoor Unit-Air-Source) | Centrally-Ducted | DLCURAH36ABK | EA*4X37L17A* | *97VTN0601716A* | 38500 | 16.5 | 11.5 | 11 | 45500 | 42500 | 93.41% | 2.3 | 39000 | R-410A
216678708 | 3.21 | Yes | Yes | COMFORTMAKER | HRCU-A-CB (Split System: Heat Pump with Remote Outdoor Unit-Air-Source) | Centrally-Ducted | DLCURAH36ABK | EA*4X37L17A* | *97VTN0601716A* | 38500 | 16.5 | 11.5 | 11 | 45500 | 42500 | 93.41% | 2.3 | 39000 | R-410A
216678709 | 3.21 | Yes | Yes | DAY & NIGHT | HRCU-A-CB (Split System: Heat Pump with Remote Outdoor Unit-Air-Source) | Centrally-Ducted | DLCURAH36ABK | EA*4X37L17A* | *97VTN0601716A* | 38500 | 16.5 | 11.5 | 11 | 45500 | 42500 | 93.41% | 2.3 | 39000 | R-410A
216678710 | 3.21 | Yes | Yes | KEEPRITE | HRCU-A-CB (Split System: Heat Pump with Remote Outdoor Unit-Air-Source) | Centrally-Ducted | DLCURAH36ABK | EA*4X37L17A* | *97VTN0601716A* | 38500 | 16.5 | 11.5 | 11 | 45500 | 42500 | 93.41% | 2.3 | 39000 | R-410A
216678711 | 3.21 | Yes | Yes | SMART COMFORT | HRCU-A-CB (Split System: Heat Pump with Remote Outdoor Unit-Air-Source) | Centrally-Ducted | DLCURAH36ABK | EA*4X37L17A* | *97VTN0601716A* | 38500 | 16.5 | 11.5 | 11 | 45500 | 42500 | 93.41% | 2.3 | 39000 | R-410A
216678712 | 3.21 | Yes | Yes | TEMPSTAR | HRCU-A-CB (Split System: Heat Pump with Remote Outdoor Unit-Air-Source) | Centrally-Ducted | DLCURAH36ABK | EA*4X37L17A* | *97VTN0601716A* | 38500 | 16.5 | 11.5 | 11 | 45500 | 42500 | 93.41% | 2.3 | 39000 | R-410A
216678713 | 3.21 | Yes | Yes | GRANDAIRE | HRCU-A-CB (Split System: Heat Pump with Remote Outdoor Unit-Air-Source) | Centrally-Ducted | WDLCURAH36ABK | WLA*374BA* | WFJT060B048A* | 38500 | 16.5 | 11.5 | 11 | 45500 | 42500 | 93.41% | 2.3 | 39000 | R-410A
216678714 | 3.21 | Yes | Yes | CARRIER | HRCU-A-CB (Split System: Heat Pump with Remote Outdoor Unit-Air-Source) | Centrally-Ducted | 38MURAQ36AB3* | CAP**3721AL* | 59TP7A060V17**16 | 38500 | 17.5 | 11.5 | 11.5 | 44500 | 42000 | 94.38% | 2.34 | 38500 | R-410A
216678715 | 3.21 | Yes | Yes | BRYANT HEATING AND COOLING SYSTEMS | HRCU-A-CB (Split System: Heat Pump with Remote Outdoor Unit-Air-Source) | Centrally-Ducted | 38MURAQ36AB3* | CAP**3721AL* | 927TA48060V17*** | 38500 | 17.5 | 11.5 | 11.5 | 44500 | 42000 | 94.38% | 2.34 | 38500 | R-410A
216678716 | 3.21 | Yes | Yes | PAYNE HEATING AND COOLING | HRCU-A-CB (Split System: Heat Pump with Remote Outdoor Unit-Air-Source) | Centrally-Ducted | 38MURAQ36AB3* | CAP**3721AL* | PG97VTAA48060B** | 38500 | 17.5 | 11.5 | 11.5 | 44500 | 42000 | 94.38% | 2.34 | 38500 | R-410A
216678717 | 3.21 | Yes | Yes | HEIL | HRCU-A-CB (Split System: Heat Pump with Remote Outdoor Unit-Air-Source) | Centrally-Ducted | DLCURAH36ABK | EA*4X37L21A* | *97VTN0601716A* | 38500 | 17.5 | 11.5 | 11.5 | 44500 | 42000 | 94.38% | 2.34 | 38500 | R-410A
216678718 | 3.21 | Yes | Yes | AIRQUEST | HRCU-A-CB (Split System: Heat Pump with Remote Outdoor Unit-Air-Source) | Centrally-Ducted | DLCURAH36ABK | EA*4X37L21A* | *97VTN0601716A* | 38500 | 17.5 | 11.5 | 11.5 | 44500 | 42000 | 94.38% | 2.34 | 38500 | R-410A
216678719 | 3.21 | Yes | Yes | ARCOAIRE | HRCU-A-CB (Split System: Heat Pump with Remote Outdoor Unit-Air-Source) | Centrally-Ducted | DLCURAH36ABK | EA*4X37L21A* | *97VTN0601716A* | 38500 | 17.5 | 11.5 | 11.5 | 44500 | 42000 | 94.38% | 2.34 | 38500 | R-410A
216678720 | 3.21 | Yes | Yes | COMFORTMAKER | HRCU-A-CB (Split System: Heat Pump with Remote Outdoor Unit-Air-Source) | Centrally-Ducted | DLCURAH36ABK | EA*4X37L21A* | *97VTN0601716A* | 38500 | 17.5 | 11.5 | 11.5 | 44500 | 42000 | 94.38% | 2.34 | 38500 | R-410A
216678721 | 3.21 | Yes | Yes | DAY & NIGHT | HRCU-A-CB (Split System: Heat Pump with Remote Outdoor Unit-Air-Source) | Centrally-Ducted | DLCURAH36ABK | EA*4X37L21A* | *97VTN0601716A* | 38500 | 17.5 | 11.5 | 11.5 | 44500 | 42000 | 94.38% | 2.34 | 38500 | R-410A
216678722 | 3.21 | Yes | Yes | KEEPRITE | HRCU-A-CB (Split System: Heat Pump with Remote Outdoor Unit-Air-Source) | Centrally-Ducted | DLCURAH36ABK | EA*4X37L21A* | *97VTN0601716A* | 38500 | 17.5 | 11.5 | 11.5 | 44500 | 42000 | 94.38% | 2.34 | 38500 | R-410A
216678723 | 3.21 | Yes | Yes | SMART COMFORT | HRCU-A-CB (Split System: Heat Pump with Remote Outdoor Unit-Air-Source) | Centrally-Ducted | DLCURAH36ABK | EA*4X37L21A* | *97VTN0601716A* | 38500 | 17.5 | 11.5 | 11.5 | 44500 | 42000 | 94.38% | 2.34 | 38500 | R-410A
216678724 | 3.21 | Yes | Yes | TEMPSTAR | HRCU-A-CB (Split System: Heat Pump with Remote Outdoor Unit-Air-Source) | Centrally-Ducted | DLCURAH36ABK | EA*4X37L21A* | *97VTN0601716A* | 38500 | 17.5 | 11.5 | 11.5 | 44500 | 42000 | 94.38% | 2.34 | 38500 | R-410A
216678725 | 3.21 | Yes | Yes | GRANDAIRE | HRCU-A-CB (Split System: Heat Pump with Remote Outdoor Unit-Air-Source) | Centrally-Ducted | WDLCURAH36ABK | WLA*374CA* | WFJT060B048A* | 38500 | 17.5 | 11.5 | 11.5 | 44500 | 42000 | 94.38% | 2.34 | 38500 | R-410A
216678726 | 3.21 | Yes | Yes | CARRIER | HRCU-A-CB (Split System: Heat Pump with Remote Outdoor Unit-Air-Source) | Centrally-Ducted | 38MURAQ36AB3* | CAP**4321AL* | 59TP7A060V17**16 | 38500 | 17.5 | 11.5 | 11.5 | 44500 | 42000 | 94.38% | 2.34 | 38500 | R-410A
216678727 | 3.21 | Yes | Yes | BRYANT HEATING AND COOLING SYSTEMS | HRCU-A-CB (Split System: Heat Pump with Remote Outdoor Unit-Air-Source) | Centrally-Ducted | 38MURAQ36AB3* | CAP**4321AL* | 927TA48060V17*** | 38500 | 17.5 | 11.5 | 11.5 | 44500 | 42000 | 94.38% | 2.34 | 38500 | R-410A
216678728 | 3.21 | Yes | Yes | PAYNE HEATING AND COOLING | HRCU-A-CB (Split System: Heat Pump with Remote Outdoor Unit-Air-Source) | Centrally-Ducted | 38MURAQ36AB3* | CAP**4321AL* | PG97VTAA48060B** | 38500 | 17.5 | 11.5 | 11.5 | 44500 | 42000 | 94.38% | 2.34 | 38500 | R-410A
216678729 | 3.21 | Yes | Yes | HEIL | HRCU-A-CB (Split System: Heat Pump with Remote Outdoor Unit-Air-Source) | Centrally-Ducted | DLCURAH36ABK | EA*4X43L21A* | *97VTN0601716A* | 38500 | 17.5 | 11.5 | 11.5 | 44500 | 42000 | 94.38% | 2.34 | 38500 | R-410A
216678730 | 3.21 | Yes | Yes | AIRQUEST | HRCU-A-CB (Split System: Heat Pump with Remote Outdoor Unit-Air-Source) | Centrally-Ducted | DLCURAH36ABK | EA*4X43L21A* | *97VTN0601716A* | 38500 | 17.5 | 11.5 | 11.5 | 44500 | 42000 | 94.38% | 2.34 | 38500 | R-410A
216678731 | 3.21 | Yes | Yes | ARCOAIRE | HRCU-A-CB (Split System: Heat Pump with Remote Outdoor Unit-Air-Source) | Centrally-Ducted | DLCURAH36ABK | EA*4X43L21A* | *97VTN0601716A* | 38500 | 17.5 | 11.5 | 11.5 | 44500 | 42000 | 94.38% | 2.34 | 38500 | R-410A
216678732 | 3.21 | Yes | Yes | COMFORTMAKER | HRCU-A-CB (Split System: Heat Pump with Remote Outdoor Unit-Air-Source) | Centrally-Ducted | DLCURAH36ABK | EA*4X43L21A* | *97VTN0601716A* | 38500 | 17.5 | 11.5 | 11.5 | 44500 | 42000 | 94.38% | 2.34 | 38500 | R-410A
216678733 | 3.21 | Yes | Yes | DAY & NIGHT | HRCU-A-CB (Split System: Heat Pump with Remote Outdoor Unit-Air-Source) | Centrally-Ducted | DLCURAH36ABK | EA*4X43L21A* | *97VTN0601716A* | 38500 | 17.5 | 11.5 | 11.5 | 44500 | 42000 | 94.38% | 2.34 | 38500 | R-410A
216678734 | 3.21 | Yes | Yes | KEEPRITE | HRCU-A-CB (Split System: Heat Pump with Remote Outdoor Unit-Air-Source) | Centrally-Ducted | DLCURAH36ABK | EA*4X43L21A* | *97VTN0601716A* | 38500 | 17.5 | 11.5 | 11.5 | 44500 | 42000 | 94.38% | 2.34 | 38500 | R-410A
216678735 | 3.21 | Yes | Yes | SMART COMFORT | HRCU-A-CB (Split System: Heat Pump with Remote Outdoor Unit-Air-Source) | Centrally-Ducted | DLCURAH36ABK | EA*4X43L21A* | *97VTN0601716A* | 38500 | 17.5 | 11.5 | 11.5 | 44500 | 42000 | 94.38% | 2.34 | 38500 | R-410A
216678736 | 3.21 | Yes | Yes | TEMPSTAR | HRCU-A-CB (Split System: Heat Pump with Remote Outdoor Unit-Air-Source) | Centrally-Ducted | DLCURAH36ABK | EA*4X43L21A* | *97VTN0601716A* | 38500 | 17.5 | 11.5 | 11.5 | 44500 | 42000 | 94.38% | 2.34 | 38500 | R-410A
216678737 | 3.21 | Yes | Yes | GRANDAIRE | HRCU-A-CB (Split System: Heat Pump with Remote Outdoor Unit-Air-Source) | Centrally-Ducted | WDLCURAH36ABK | WLA*434CA* | WFJT060B048A* | 38500 | 17.5 | 11.5 | 11.5 | 44500 | 42000 | 94.38% | 2.34 | 38500 | R-410A
216678738 | 3.17 | Yes | Yes | CARRIER | HRCU-A-CB (Split System: Heat Pump with Remote Outdoor Unit-Air-Source) | Centrally-Ducted | 38MURAQ36AB3* | CAP**4821AL* | 59TP7A060V17**16 | 38000 | 17.5 | 11.5 | 11.5 | 44000 | 42000 | 95.45% | 2.3 | 38500 | R-410A
216678739 | 3.17 | Yes | Yes | BRYANT HEATING AND COOLING SYSTEMS | HRCU-A-CB (Split System: Heat Pump with Remote Outdoor Unit-Air-Source) | Centrally-Ducted | 38MURAQ36AB3* | CAP**4821AL* | 927TA48060V17*** | 38000 | 17.5 | 11.5 | 11.5 | 44000 | 42000 | 95.45% | 2.3 | 38500 | R-410A
216678740 | 3.17 | Yes | Yes | PAYNE HEATING AND COOLING | HRCU-A-CB (Split System: Heat Pump with Remote Outdoor Unit-Air-Source) | Centrally-Ducted | 38MURAQ36AB3* | CAP**4821AL* | PG97VTAA48060B** | 38000 | 17.5 | 11.5 | 11.5 | 44000 | 42000 | 95.45% | 2.3 | 38500 | R-410A
216678741 | 3.17 | Yes | Yes | HEIL | HRCU-A-CB (Split System: Heat Pump with Remote Outdoor Unit-Air-Source) | Centrally-Ducted | DLCURAH36ABK | EA*4X48L21A* | *97VTN0601716A* | 38000 | 17.5 | 11.5 | 11.5 | 44000 | 42000 | 95.45% | 2.3 | 38500 | R-410A
216678742 | 3.17 | Yes | Yes | AIRQUEST | HRCU-A-CB (Split System: Heat Pump with Remote Outdoor Unit-Air-Source) | Centrally-Ducted | DLCURAH36ABK | EA*4X48L21A* | *97VTN0601716A* | 38000 | 17.5 | 11.5 | 11.5 | 44000 | 42000 | 95.45% | 2.3 | 38500 | R-410A
216678743 | 3.17 | Yes | Yes | ARCOAIRE | HRCU-A-CB (Split System: Heat Pump with Remote Outdoor Unit-Air-Source) | Centrally-Ducted | DLCURAH36ABK | EA*4X48L21A* | *97VTN0601716A* | 38000 | 17.5 | 11.5 | 11.5 | 44000 | 42000 | 95.45% | 2.3 | 38500 | R-410A
216678744 | 3.17 | Yes | Yes | COMFORTMAKER | HRCU-A-CB (Split System: Heat Pump with Remote Outdoor Unit-Air-Source) | Centrally-Ducted | DLCURAH36ABK | EA*4X48L21A* | *97VTN0601716A* | 38000 | 17.5 | 11.5 | 11.5 | 44000 | 42000 | 95.45% | 2.3 | 38500 | R-410A
216678745 | 3.17 | Yes | Yes | DAY & NIGHT | HRCU-A-CB (Split System: Heat Pump with Remote Outdoor Unit-Air-Source) | Centrally-Ducted | DLCURAH36ABK | EA*4X48L21A* | *97VTN0601716A* | 38000 | 17.5 | 11.5 | 11.5 | 44000 | 42000 | 95.45% | 2.3 | 38500 | R-410A
216678746 | 3.17 | Yes | Yes | KEEPRITE | HRCU-A-CB (Split System: Heat Pump with Remote Outdoor Unit-Air-Source) | Centrally-Ducted | DLCURAH36ABK | EA*4X48L21A* | *97VTN0601716A* | 38000 | 17.5 | 11.5 | 11.5 | 44000 | 42000 | 95.45% | 2.3 | 38500 | R-410A
216678747 | 3.17 | Yes | Yes | SMART COMFORT | HRCU-A-CB (Split System: Heat Pump with Remote Outdoor Unit-Air-Source) | Centrally-Ducted | DLCURAH36ABK | EA*4X48L21A* | *97VTN0601716A* | 38000 | 17.5 | 11.5 | 11.5 | 44000 | 42000 | 95.45% | 2.3 | 38500 | R-410A
216678748 | 3.17 | Yes | Yes | TEMPSTAR | HRCU-A-CB (Split System: Heat Pump with Remote Outdoor Unit-Air-Source) | Centrally-Ducted | DLCURAH36ABK | EA*4X48L21A* | *97VTN0601716A* | 38000 | 17.5 | 11.5 | 11.5 | 44000 | 42000 | 95.45% | 2.3 | 38500 | R-410A
216678749 | 3.17 | Yes | Yes | GRANDAIRE | HRCU-A-CB (Split System: Heat Pump with Remote Outdoor Unit-Air-Source) | Centrally-Ducted | WDLCURAH36ABK | WLA*484CA* | WFJT060B048A* | 38000 | 17.5 | 11.5 | 11.5 | 44000 | 42000 | 95.45% | 2.3 | 38500 | R-410A
216678750 | 3.17 | Yes | Yes | CARRIER | HRCU-A-CB (Split System: Heat Pump with Remote Outdoor Unit-Air-Source) | Centrally-Ducted | 38MURAQ36AB3* | CSPH*3612AL* | 59TP7A060V17**16 | 38000 | 16.5 | 11 | 11 | 45000 | 42500 | 94.44% | 2.2 | 39000 | R-410A
216678751 | 3.17 | Yes | Yes | BRYANT HEATING AND COOLING SYSTEMS | HRCU-A-CB (Split System: Heat Pump with Remote Outdoor Unit-Air-Source) | Centrally-Ducted | 38MURAQ36AB3* | CSPH*3612AL* | 927TA48060V17*** | 38000 | 16.5 | 11 | 11 | 45000 | 42500 | 94.44% | 2.2 | 39000 | R-410A
216678752 | 3.17 | Yes | Yes | PAYNE HEATING AND COOLING | HRCU-A-CB (Split System: Heat Pump with Remote Outdoor Unit-Air-Source) | Centrally-Ducted | 38MURAQ36AB3* | CSPH*3612AL* | PG97VTAA48060B** | 38000 | 16.5 | 11 | 11 | 45000 | 42500 | 94.44% | 2.2 | 39000 | R-410A
216678753 | 3.17 | Yes | Yes | HEIL | HRCU-A-CB (Split System: Heat Pump with Remote Outdoor Unit-Air-Source) | Centrally-Ducted | DLCURAH36ABK | EHD4X36AAL | *97VTN0601716A* | 38000 | 16.5 | 11 | 11 | 45000 | 42500 | 94.44% | 2.2 | 39000 | R-410A
216678754 | 3.17 | Yes | Yes | AIRQUEST | HRCU-A-CB (Split System: Heat Pump with Remote Outdoor Unit-Air-Source) | Centrally-Ducted | DLCURAH36ABK | EHD4X36AAL | *97VTN0601716A* | 38000 | 16.5 | 11 | 11 | 45000 | 42500 | 94.44% | 2.2 | 39000 | R-410A
216678755 | 3.17 | Yes | Yes | ARCOAIRE | HRCU-A-CB (Split System: Heat Pump with Remote Outdoor Unit-Air-Source) | Centrally-Ducted | DLCURAH36ABK | EHD4X36AAL | *97VTN0601716A* | 38000 | 16.5 | 11 | 11 | 45000 | 42500 | 94.44% | 2.2 | 39000 | R-410A
216678756 | 3.17 | Yes | Yes | COMFORTMAKER | HRCU-A-CB (Split System: Heat Pump with Remote Outdoor Unit-Air-Source) | Centrally-Ducted | DLCURAH36ABK | EHD4X36AAL | *97VTN0601716A* | 38000 | 16.5 | 11 | 11 | 45000 | 42500 | 94.44% | 2.2 | 39000 | R-410A
216678757 | 3.17 | Yes | Yes | DAY & NIGHT | HRCU-A-CB (Split System: Heat Pump with Remote Outdoor Unit-Air-Source) | Centrally-Ducted | DLCURAH36ABK | EHD4X36AAL | *97VTN0601716A* | 38000 | 16.5 | 11 | 11 | 45000 | 42500 | 94.44% | 2.2 | 39000 | R-410A
216678758 | 3.17 | Yes | Yes | KEEPRITE | HRCU-A-CB (Split System: Heat Pump with Remote Outdoor Unit-Air-Source) | Centrally-Ducted | DLCURAH36ABK | EHD4X36AAL | *97VTN0601716A* | 38000 | 16.5 | 11 | 11 | 45000 | 42500 | 94.44% | 2.2 | 39000 | R-410A
216678759 | 3.17 | Yes | Yes | SMART COMFORT | HRCU-A-CB (Split System: Heat Pump with Remote Outdoor Unit-Air-Source) | Centrally-Ducted | DLCURAH36ABK | EHD4X36AAL | *97VTN0601716A* | 38000 | 16.5 | 11 | 11 | 45000 | 42500 | 94.44% | 2.2 | 39000 | R-410A
216678760 | 3.17 | Yes | Yes | TEMPSTAR | HRCU-A-CB (Split System: Heat Pump with Remote Outdoor Unit-Air-Source) | Centrally-Ducted | DLCURAH36ABK | EHD4X36AAL | *97VTN0601716A* | 38000 | 16.5 | 11 | 11 | 45000 | 42500 | 94.44% | 2.2 | 39000 | R-410A
216678761 | 3.17 | Yes | Yes | GRANDAIRE | HRCU-A-CB (Split System: Heat Pump with Remote Outdoor Unit-Air-Source) | Centrally-Ducted | WDLCURAH36ABK | WLSH364AA* | WFJT060B048A* | 38000 | 16.5 | 11 | 11 | 45000 | 42500 | 94.44% | 2.2 | 39000 | R-410A
216678762 | 3.21 | Yes | Yes | CARRIER | HRCU-A-CB (Split System: Heat Pump with Remote Outdoor Unit-Air-Source) | Centrally-Ducted | 38MURAQ36AB3* | CSPH*4212AL* | 59TP7A060V17**16 | 38500 | 17 | 11 | 11 | 45000 | 42500 | 94.44% | 2.26 | 38500 | R-410A
216678763 | 3.21 | Yes | Yes | BRYANT HEATING AND COOLING SYSTEMS | HRCU-A-CB (Split System: Heat Pump with Remote Outdoor Unit-Air-Source) | Centrally-Ducted | 38MURAQ36AB3* | CSPH*4212AL* | 927TA48060V17*** | 38500 | 17 | 11 | 11 | 45000 | 42500 | 94.44% | 2.26 | 38500 | R-410A
216678764 | 3.21 | Yes | Yes | PAYNE HEATING AND COOLING | HRCU-A-CB (Split System: Heat Pump with Remote Outdoor Unit-Air-Source) | Centrally-Ducted | 38MURAQ36AB3* | CSPH*4212AL* | PG97VTAA48060B** | 38500 | 17 | 11 | 11 | 45000 | 42500 | 94.44% | 2.26 | 38500 | R-410A
216678765 | 3.21 | Yes | Yes | HEIL | HRCU-A-CB (Split System: Heat Pump with Remote Outdoor Unit-Air-Source) | Centrally-Ducted | DLCURAH36ABK | EHD4X42AAL | *97VTN0601716A* | 38500 | 17 | 11 | 11 | 45000 | 42500 | 94.44% | 2.26 | 38500 | R-410A
216678766 | 3.21 | Yes | Yes | AIRQUEST | HRCU-A-CB (Split System: Heat Pump with Remote Outdoor Unit-Air-Source) | Centrally-Ducted | DLCURAH36ABK | EHD4X42AAL | *97VTN0601716A* | 38500 | 17 | 11 | 11 | 45000 | 42500 | 94.44% | 2.26 | 38500 | R-410A
216678767 | 3.21 | Yes | Yes | ARCOAIRE | HRCU-A-CB (Split System: Heat Pump with Remote Outdoor Unit-Air-Source) | Centrally-Ducted | DLCURAH36ABK | EHD4X42AAL | *97VTN0601716A* | 38500 | 17 | 11 | 11 | 45000 | 42500 | 94.44% | 2.26 | 38500 | R-410A
216678768 | 3.21 | Yes | Yes | COMFORTMAKER | HRCU-A-CB (Split System: Heat Pump with Remote Outdoor Unit-Air-Source) | Centrally-Ducted | DLCURAH36ABK | EHD4X42AAL | *97VTN0601716A* | 38500 | 17 | 11 | 11 | 45000 | 42500 | 94.44% | 2.26 | 38500 | R-410A
216678769 | 3.21 | Yes | Yes | DAY & NIGHT | HRCU-A-CB (Split System: Heat Pump with Remote Outdoor Unit-Air-Source) | Centrally-Ducted | DLCURAH36ABK | EHD4X42AAL | *97VTN0601716A* | 38500 | 17 | 11 | 11 | 45000 | 42500 | 94.44% | 2.26 | 38500 | R-410A
216678770 | 3.21 | Yes | Yes | KEEPRITE | HRCU-A-CB (Split System: Heat Pump with Remote Outdoor Unit-Air-Source) | Centrally-Ducted | DLCURAH36ABK | EHD4X42AAL | *97VTN0601716A* | 38500 | 17 | 11 | 11 | 45000 | 42500 | 94.44% | 2.26 | 38500 | R-410A
216678771 | 3.21 | Yes | Yes | SMART COMFORT | HRCU-A-CB (Split System: Heat Pump with Remote Outdoor Unit-Air-Source) | Centrally-Ducted | DLCURAH36ABK | EHD4X42AAL | *97VTN0601716A* | 38500 | 17 | 11 | 11 | 45000 | 42500 | 94.44% | 2.26 | 38500 | R-410A
216678772 | 3.21 | Yes | Yes | TEMPSTAR | HRCU-A-CB (Split System: Heat Pump with Remote Outdoor Unit-Air-Source) | Centrally-Ducted | DLCURAH36ABK | EHD4X42AAL | *97VTN0601716A* | 38500 | 17 | 11 | 11 | 45000 | 42500 | 94.44% | 2.26 | 38500 | R-410A
216678773 | 3.21 | Yes | Yes | GRANDAIRE | HRCU-A-CB (Split System: Heat Pump with Remote Outdoor Unit-Air-Source) | Centrally-Ducted | WDLCURAH36ABK | WLSH424AA* | WFJT060B048A* | 38500 | 17 | 11 | 11 | 45000 | 42500 | 94.44% | 2.26 | 38500 | R-410A
216678774 | 3.21 | Yes | Yes | CARRIER | HRCU-A-CB (Split System: Heat Pump with Remote Outdoor Unit-Air-Source) | Centrally-Ducted | 38MURAQ36AB3* | CSPH*4812AL* | 59TP7A060V17**16 | 38500 | 17 | 11 | 11 | 45000 | 42000 | 93.33% | 2.3 | 38500 | R-410A
216678775 | 3.21 | Yes | Yes | BRYANT HEATING AND COOLING SYSTEMS | HRCU-A-CB (Split System: Heat Pump with Remote Outdoor Unit-Air-Source) | Centrally-Ducted | 38MURAQ36AB3* | CSPH*4812AL* | 927TA48060V17*** | 38500 | 17 | 11 | 11 | 45000 | 42000 | 93.33% | 2.3 | 38500 | R-410A
216678776 | 3.21 | Yes | Yes | PAYNE HEATING AND COOLING | HRCU-A-CB (Split System: Heat Pump with Remote Outdoor Unit-Air-Source) | Centrally-Ducted | 38MURAQ36AB3* | CSPH*4812AL* | PG97VTAA48060B** | 38500 | 17 | 11 | 11 | 45000 | 42000 | 93.33% | 2.3 | 38500 | R-410A
216678777 | 3.21 | Yes | Yes | HEIL | HRCU-A-CB (Split System: Heat Pump with Remote Outdoor Unit-Air-Source) | Centrally-Ducted | DLCURAH36ABK | EHD4X48AAL | *97VTN0601716A* | 38500 | 17 | 11 | 11 | 45000 | 42000 | 93.33% | 2.3 | 38500 | R-410A
216678778 | 3.21 | Yes | Yes | AIRQUEST | HRCU-A-CB (Split System: Heat Pump with Remote Outdoor Unit-Air-Source) | Centrally-Ducted | DLCURAH36ABK | EHD4X48AAL | *97VTN0601716A* | 38500 | 17 | 11 | 11 | 45000 | 42000 | 93.33% | 2.3 | 38500 | R-410A
216678779 | 3.21 | Yes | Yes | ARCOAIRE | HRCU-A-CB (Split System: Heat Pump with Remote Outdoor Unit-Air-Source) | Centrally-Ducted | DLCURAH36ABK | EHD4X48AAL | *97VTN0601716A* | 38500 | 17 | 11 | 11 | 45000 | 42000 | 93.33% | 2.3 | 38500 | R-410A
216678780 | 3.21 | Yes | Yes | COMFORTMAKER | HRCU-A-CB (Split System: Heat Pump with Remote Outdoor Unit-Air-Source) | Centrally-Ducted | DLCURAH36ABK | EHD4X48AAL | *97VTN0601716A* | 38500 | 17 | 11 | 11 | 45000 | 42000 | 93.33% | 2.3 | 38500 | R-410A
216678781 | 3.21 | Yes | Yes | DAY & NIGHT | HRCU-A-CB (Split System: Heat Pump with Remote Outdoor Unit-Air-Source) | Centrally-Ducted | DLCURAH36ABK | EHD4X48AAL | *97VTN0601716A* | 38500 | 17 | 11 | 11 | 45000 | 42000 | 93.33% | 2.3 | 38500 | R-410A
216678782 | 3.21 | Yes | Yes | KEEPRITE | HRCU-A-CB (Split System: Heat Pump with Remote Outdoor Unit-Air-Source) | Centrally-Ducted | DLCURAH36ABK | EHD4X48AAL | *97VTN0601716A* | 38500 | 17 | 11 | 11 | 45000 | 42000 | 93.33% | 2.3 | 38500 | R-410A
216678783 | 3.21 | Yes | Yes | SMART COMFORT | HRCU-A-CB (Split System: Heat Pump with Remote Outdoor Unit-Air-Source) | Centrally-Ducted | DLCURAH36ABK | EHD4X48AAL | *97VTN0601716A* | 38500 | 17 | 11 | 11 | 45000 | 42000 | 93.33% | 2.3 | 38500 | R-410A
216678784 | 3.21 | Yes | Yes | TEMPSTAR | HRCU-A-CB (Split System: Heat Pump with Remote Outdoor Unit-Air-Source) | Centrally-Ducted | DLCURAH36ABK | EHD4X48AAL | *97VTN0601716A* | 38500 | 17 | 11 | 11 | 45000 | 42000 | 93.33% | 2.3 | 38500 | R-410A
216678785 | 3.21 | Yes | Yes | GRANDAIRE | HRCU-A-CB (Split System: Heat Pump with Remote Outdoor Unit-Air-Source) | Centrally-Ducted | WDLCURAH36ABK | WLSH484AA* | WFJT060B048A* | 38500 | 17 | 11 | 11 | 45000 | 42000 | 93.33% | 2.3 | 38500 | R-410A
216678786 | 3.1 | Yes | Yes | CARRIER | HRCU-A-CB (Split System: Heat Pump with Remote Outdoor Unit-Air-Source) | Centrally-Ducted | 38MURAQ36AB3* | CNPV*3617AL* | 59TP7A060V17**16 | 37200 | 17 | 11 | 10.5 | 45500 | 43000 | 94.51% | 1.98 | 39000 | R-410A
216678787 | 3.1 | Yes | Yes | BRYANT HEATING AND COOLING SYSTEMS | HRCU-A-CB (Split System: Heat Pump with Remote Outdoor Unit-Air-Source) | Centrally-Ducted | 38MURAQ36AB3* | CNPV*3617AL* | 927TA48060V17*** | 37200 | 17 | 11 | 10.5 | 45500 | 43000 | 94.51% | 1.98 | 39000 | R-410A
216678788 | 3.1 | Yes | Yes | PAYNE HEATING AND COOLING | HRCU-A-CB (Split System: Heat Pump with Remote Outdoor Unit-Air-Source) | Centrally-Ducted | 38MURAQ36AB3* | CNPV*3617AL* | PG97VTAA48060B** | 37200 | 17 | 11 | 10.5 | 45500 | 43000 | 94.51% | 1.98 | 39000 | R-410A
216678789 | 3.1 | Yes | Yes | HEIL | HRCU-A-CB (Split System: Heat Pump with Remote Outdoor Unit-Air-Source) | Centrally-Ducted | DLCURAH36ABK | EN(A,D,W)4X36L17** | *97VTN0601716A* | 37200 | 17 | 11 | 10.5 | 45500 | 43000 | 94.51% | 1.98 | 39000 | R-410A
216678790 | 3.1 | Yes | Yes | AIRQUEST | HRCU-A-CB (Split System: Heat Pump with Remote Outdoor Unit-Air-Source) | Centrally-Ducted | DLCURAH36ABK | EN(A,D,W)4X36L17** | *97VTN0601716A* | 37200 | 17 | 11 | 10.5 | 45500 | 43000 | 94.51% | 1.98 | 39000 | R-410A
216678791 | 3.1 | Yes | Yes | ARCOAIRE | HRCU-A-CB (Split System: Heat Pump with Remote Outdoor Unit-Air-Source) | Centrally-Ducted | DLCURAH36ABK | EN(A,D,W)4X36L17** | *97VTN0601716A* | 37200 | 17 | 11 | 10.5 | 45500 | 43000 | 94.51% | 1.98 | 39000 | R-410A
216678792 | 3.1 | Yes | Yes | COMFORTMAKER | HRCU-A-CB (Split System: Heat Pump with Remote Outdoor Unit-Air-Source) | Centrally-Ducted | DLCURAH36ABK | EN(A,D,W)4X36L17** | *97VTN0601716A* | 37200 | 17 | 11 | 10.5 | 45500 | 43000 | 94.51% | 1.98 | 39000 | R-410A
216678793 | 3.1 | Yes | Yes | DAY & NIGHT | HRCU-A-CB (Split System: Heat Pump with Remote Outdoor Unit-Air-Source) | Centrally-Ducted | DLCURAH36ABK | EN(A,D,W)4X36L17** | *97VTN0601716A* | 37200 | 17 | 11 | 10.5 | 45500 | 43000 | 94.51% | 1.98 | 39000 | R-410A
216678794 | 3.1 | Yes | Yes | KEEPRITE | HRCU-A-CB (Split System: Heat Pump with Remote Outdoor Unit-Air-Source) | Centrally-Ducted | DLCURAH36ABK | EN(A,D,W)4X36L17** | *97VTN0601716A* | 37200 | 17 | 11 | 10.5 | 45500 | 43000 | 94.51% | 1.98 | 39000 | R-410A
216678795 | 3.1 | Yes | Yes | SMART COMFORT | HRCU-A-CB (Split System: Heat Pump with Remote Outdoor Unit-Air-Source) | Centrally-Ducted | DLCURAH36ABK | EN(A,D,W)4X36L17** | *97VTN0601716A* | 37200 | 17 | 11 | 10.5 | 45500 | 43000 | 94.51% | 1.98 | 39000 | R-410A
216678796 | 3.1 | Yes | Yes | TEMPSTAR | HRCU-A-CB (Split System: Heat Pump with Remote Outdoor Unit-Air-Source) | Centrally-Ducted | DLCURAH36ABK | EN(A,D,W)4X36L17** | *97VTN0601716A* | 37200 | 17 | 11 | 10.5 | 45500 | 43000 | 94.51% | 1.98 | 39000 | R-410A
216678797 | 3.1 | Yes | Yes | GRANDAIRE | HRCU-A-CB (Split System: Heat Pump with Remote Outdoor Unit-Air-Source) | Centrally-Ducted | WDLCURAH36ABK | WLN(C,W)364BA* | WFJT060B048A* | 37200 | 17 | 11 | 10.5 | 45500 | 43000 | 94.51% | 1.98 | 39000 | R-410A
216678798 | 3.1 | Yes | Yes | CARRIER | HRCU-A-CB (Split System: Heat Pump with Remote Outdoor Unit-Air-Source) | Centrally-Ducted | 38MURAQ36AB3* | CNPV*3621AL* | 59TP7A060V17**16 | 37200 | 17 | 11 | 10.5 | 45500 | 43000 | 94.51% | 1.98 | 39000 | R-410A
216678799 | 3.1 | Yes | Yes | BRYANT HEATING AND COOLING SYSTEMS | HRCU-A-CB (Split System: Heat Pump with Remote Outdoor Unit-Air-Source) | Centrally-Ducted | 38MURAQ36AB3* | CNPV*3621AL* | 927TA48060V17*** | 37200 | 17 | 11 | 10.5 | 45500 | 43000 | 94.51% | 1.98 | 39000 | R-410A
216678800 | 3.1 | Yes | Yes | PAYNE HEATING AND COOLING | HRCU-A-CB (Split System: Heat Pump with Remote Outdoor Unit-Air-Source) | Centrally-Ducted | 38MURAQ36AB3* | CNPV*3621AL* | PG97VTAA48060B** | 37200 | 17 | 11 | 10.5 | 45500 | 43000 | 94.51% | 1.98 | 39000 | R-410A
216678801 | 3.1 | Yes | Yes | HEIL | HRCU-A-CB (Split System: Heat Pump with Remote Outdoor Unit-Air-Source) | Centrally-Ducted | DLCURAH36ABK | EN(A,D)4X36L21** | *97VTN0601716A* | 37200 | 17 | 11 | 10.5 | 45500 | 43000 | 94.51% | 1.98 | 39000 | R-410A
216678802 | 3.1 | Yes | Yes | AIRQUEST | HRCU-A-CB (Split System: Heat Pump with Remote Outdoor Unit-Air-Source) | Centrally-Ducted | DLCURAH36ABK | EN(A,D)4X36L21** | *97VTN0601716A* | 37200 | 17 | 11 | 10.5 | 45500 | 43000 | 94.51% | 1.98 | 39000 | R-410A
216678803 | 3.1 | Yes | Yes | ARCOAIRE | HRCU-A-CB (Split System: Heat Pump with Remote Outdoor Unit-Air-Source) | Centrally-Ducted | DLCURAH36ABK | EN(A,D)4X36L21** | *97VTN0601716A* | 37200 | 17 | 11 | 10.5 | 45500 | 43000 | 94.51% | 1.98 | 39000 | R-410A
216678804 | 3.1 | Yes | Yes | COMFORTMAKER | HRCU-A-CB (Split System: Heat Pump with Remote Outdoor Unit-Air-Source) | Centrally-Ducted | DLCURAH36ABK | EN(A,D)4X36L21** | *97VTN0601716A* | 37200 | 17 | 11 | 10.5 | 45500 | 43000 | 94.51% | 1.98 | 39000 | R-410A
216678805 | 3.1 | Yes | Yes | DAY & NIGHT | HRCU-A-CB (Split System: Heat Pump with Remote Outdoor Unit-Air-Source) | Centrally-Ducted | DLCURAH36ABK | EN(A,D)4X36L21** | *97VTN0601716A* | 37200 | 17 | 11 | 10.5 | 45500 | 43000 | 94.51% | 1.98 | 39000 | R-410A
216678806 | 3.1 | Yes | Yes | KEEPRITE | HRCU-A-CB (Split System: Heat Pump with Remote Outdoor Unit-Air-Source) | Centrally-Ducted | DLCURAH36ABK | EN(A,D)4X36L21** | *97VTN0601716A* | 37200 | 17 | 11 | 10.5 | 45500 | 43000 | 94.51% | 1.98 | 39000 | R-410A
216678807 | 3.1 | Yes | Yes | SMART COMFORT | HRCU-A-CB (Split System: Heat Pump with Remote Outdoor Unit-Air-Source) | Centrally-Ducted | DLCURAH36ABK | EN(A,D)4X36L21** | *97VTN0601716A* | 37200 | 17 | 11 | 10.5 | 45500 | 43000 | 94.51% | 1.98 | 39000 | R-410A
216678808 | 3.1 | Yes | Yes | TEMPSTAR | HRCU-A-CB (Split System: Heat Pump with Remote Outdoor Unit-Air-Source) | Centrally-Ducted | DLCURAH36ABK | EN(A,D)4X36L21** | *97VTN0601716A* | 37200 | 17 | 11 | 10.5 | 45500 | 43000 | 94.51% | 1.98 | 39000 | R-410A
216678809 | 3.1 | Yes | Yes | GRANDAIRE | HRCU-A-CB (Split System: Heat Pump with Remote Outdoor Unit-Air-Source) | Centrally-Ducted | WDLCURAH36ABK | WLNC364CA* | WFJT060B048A* | 37200 | 17 | 11 | 10.5 | 45500 | 43000 | 94.51% | 1.98 | 39000 | R-410A
216678810 | 3.17 | Yes | Yes | CARRIER | HRCU-A-CB (Split System: Heat Pump with Remote Outdoor Unit-Air-Source) | Centrally-Ducted | 38MURAQ36AB3* | CNPV*4217AL* | 59TP7A060V17**16 | 38000 | 17.5 | 11.5 | 11 | 45000 | 42500 | 94.44% | 2.2 | 39000 | R-410A
216678811 | 3.17 | Yes | Yes | BRYANT HEATING AND COOLING SYSTEMS | HRCU-A-CB (Split System: Heat Pump with Remote Outdoor Unit-Air-Source) | Centrally-Ducted | 38MURAQ36AB3* | CNPV*4217AL* | 927TA48060V17*** | 38000 | 17.5 | 11.5 | 11 | 45000 | 42500 | 94.44% | 2.2 | 39000 | R-410A
216678812 | 3.17 | Yes | Yes | PAYNE HEATING AND COOLING | HRCU-A-CB (Split System: Heat Pump with Remote Outdoor Unit-Air-Source) | Centrally-Ducted | 38MURAQ36AB3* | CNPV*4217AL* | PG97VTAA48060B** | 38000 | 17.5 | 11.5 | 11 | 45000 | 42500 | 94.44% | 2.2 | 39000 | R-410A
216678813 | 3.17 | Yes | Yes | HEIL | HRCU-A-CB (Split System: Heat Pump with Remote Outdoor Unit-Air-Source) | Centrally-Ducted | DLCURAH36ABK | END4X42L17** | *97VTN0601716A* | 38000 | 17.5 | 11.5 | 11 | 45000 | 42500 | 94.44% | 2.2 | 39000 | R-410A
216678814 | 3.17 | Yes | Yes | AIRQUEST | HRCU-A-CB (Split System: Heat Pump with Remote Outdoor Unit-Air-Source) | Centrally-Ducted | DLCURAH36ABK | END4X42L17** | *97VTN0601716A* | 38000 | 17.5 | 11.5 | 11 | 45000 | 42500 | 94.44% | 2.2 | 39000 | R-410A
216678815 | 3.17 | Yes | Yes | ARCOAIRE | HRCU-A-CB (Split System: Heat Pump with Remote Outdoor Unit-Air-Source) | Centrally-Ducted | DLCURAH36ABK | END4X42L17** | *97VTN0601716A* | 38000 | 17.5 | 11.5 | 11 | 45000 | 42500 | 94.44% | 2.2 | 39000 | R-410A
216678816 | 3.17 | Yes | Yes | COMFORTMAKER | HRCU-A-CB (Split System: Heat Pump with Remote Outdoor Unit-Air-Source) | Centrally-Ducted | DLCURAH36ABK | END4X42L17** | *97VTN0601716A* | 38000 | 17.5 | 11.5 | 11 | 45000 | 42500 | 94.44% | 2.2 | 39000 | R-410A
216678817 | 3.17 | Yes | Yes | DAY & NIGHT | HRCU-A-CB (Split System: Heat Pump with Remote Outdoor Unit-Air-Source) | Centrally-Ducted | DLCURAH36ABK | END4X42L17** | *97VTN0601716A* | 38000 | 17.5 | 11.5 | 11 | 45000 | 42500 | 94.44% | 2.2 | 39000 | R-410A
216678818 | 3.17 | Yes | Yes | KEEPRITE | HRCU-A-CB (Split System: Heat Pump with Remote Outdoor Unit-Air-Source) | Centrally-Ducted | DLCURAH36ABK | END4X42L17** | *97VTN0601716A* | 38000 | 17.5 | 11.5 | 11 | 45000 | 42500 | 94.44% | 2.2 | 39000 | R-410A
216678819 | 3.17 | Yes | Yes | SMART COMFORT | HRCU-A-CB (Split System: Heat Pump with Remote Outdoor Unit-Air-Source) | Centrally-Ducted | DLCURAH36ABK | END4X42L17** | *97VTN0601716A* | 38000 | 17.5 | 11.5 | 11 | 45000 | 42500 | 94.44% | 2.2 | 39000 | R-410A
216678820 | 3.17 | Yes | Yes | TEMPSTAR | HRCU-A-CB (Split System: Heat Pump with Remote Outdoor Unit-Air-Source) | Centrally-Ducted | DLCURAH36ABK | END4X42L17** | *97VTN0601716A* | 38000 | 17.5 | 11.5 | 11 | 45000 | 42500 | 94.44% | 2.2 | 39000 | R-410A
216678821 | 3.17 | Yes | Yes | GRANDAIRE | HRCU-A-CB (Split System: Heat Pump with Remote Outdoor Unit-Air-Source) | Centrally-Ducted | WDLCURAH36ABK | WLNC424BA* | WFJT060B048A* | 38000 | 17.5 | 11.5 | 11 | 45000 | 42500 | 94.44% | 2.2 | 39000 | R-410A
216678822 | 3.21 | Yes | Yes | CARRIER | HRCU-A-CB (Split System: Heat Pump with Remote Outdoor Unit-Air-Source) | Centrally-Ducted | 38MURAQ36AB3* | CNPV*4821AL* | 59TP7A060V17**16 | 38500 | 17.5 | 11.5 | 11 | 45000 | 42500 | 94.44% | 2.28 | 38500 | R-410A
216678823 | 3.21 | Yes | Yes | BRYANT HEATING AND COOLING SYSTEMS | HRCU-A-CB (Split System: Heat Pump with Remote Outdoor Unit-Air-Source) | Centrally-Ducted | 38MURAQ36AB3* | CNPV*4821AL* | 927TA48060V17*** | 38500 | 17.5 | 11.5 | 11 | 45000 | 42500 | 94.44% | 2.28 | 38500 | R-410A
216678824 | 3.21 | Yes | Yes | PAYNE HEATING AND COOLING | HRCU-A-CB (Split System: Heat Pump with Remote Outdoor Unit-Air-Source) | Centrally-Ducted | 38MURAQ36AB3* | CNPV*4821AL* | PG97VTAA48060B** | 38500 | 17.5 | 11.5 | 11 | 45000 | 42500 | 94.44% | 2.28 | 38500 | R-410A
216678825 | 3.21 | Yes | Yes | HEIL | HRCU-A-CB (Split System: Heat Pump with Remote Outdoor Unit-Air-Source) | Centrally-Ducted | DLCURAH36ABK | EN(A,D,W)4X48L21** | *97VTN0601716A* | 38500 | 17.5 | 11.5 | 11 | 45000 | 42500 | 94.44% | 2.28 | 38500 | R-410A
216678826 | 3.21 | Yes | Yes | AIRQUEST | HRCU-A-CB (Split System: Heat Pump with Remote Outdoor Unit-Air-Source) | Centrally-Ducted | DLCURAH36ABK | EN(A,D,W)4X48L21** | *97VTN0601716A* | 38500 | 17.5 | 11.5 | 11 | 45000 | 42500 | 94.44% | 2.28 | 38500 | R-410A
216678827 | 3.21 | Yes | Yes | ARCOAIRE | HRCU-A-CB (Split System: Heat Pump with Remote Outdoor Unit-Air-Source) | Centrally-Ducted | DLCURAH36ABK | EN(A,D,W)4X48L21** | *97VTN0601716A* | 38500 | 17.5 | 11.5 | 11 | 45000 | 42500 | 94.44% | 2.28 | 38500 | R-410A
216678828 | 3.21 | Yes | Yes | COMFORTMAKER | HRCU-A-CB (Split System: Heat Pump with Remote Outdoor Unit-Air-Source) | Centrally-Ducted | DLCURAH36ABK | EN(A,D,W)4X48L21** | *97VTN0601716A* | 38500 | 17.5 | 11.5 | 11 | 45000 | 42500 | 94.44% | 2.28 | 38500 | R-410A
216678829 | 3.21 | Yes | Yes | DAY & NIGHT | HRCU-A-CB (Split System: Heat Pump with Remote Outdoor Unit-Air-Source) | Centrally-Ducted | DLCURAH36ABK | EN(A,D,W)4X48L21** | *97VTN0601716A* | 38500 | 17.5 | 11.5 | 11 | 45000 | 42500 | 94.44% | 2.28 | 38500 | R-410A
216678830 | 3.21 | Yes | Yes | KEEPRITE | HRCU-A-CB (Split System: Heat Pump with Remote Outdoor Unit-Air-Source) | Centrally-Ducted | DLCURAH36ABK | EN(A,D,W)4X48L21** | *97VTN0601716A* | 38500 | 17.5 | 11.5 | 11 | 45000 | 42500 | 94.44% | 2.28 | 38500 | R-410A
216678831 | 3.21 | Yes | Yes | SMART COMFORT | HRCU-A-CB (Split System: Heat Pump with Remote Outdoor Unit-Air-Source) | Centrally-Ducted | DLCURAH36ABK | EN(A,D,W)4X48L21** | *97VTN0601716A* | 38500 | 17.5 | 11.5 | 11 | 45000 | 42500 | 94.44% | 2.28 | 38500 | R-410A
216678832 | 3.21 | Yes | Yes | TEMPSTAR | HRCU-A-CB (Split System: Heat Pump with Remote Outdoor Unit-Air-Source) | Centrally-Ducted | DLCURAH36ABK | EN(A,D,W)4X48L21** | *97VTN0601716A* | 38500 | 17.5 | 11.5 | 11 | 45000 | 42500 | 94.44% | 2.28 | 38500 | R-410A
216678833 | 3.21 | Yes | Yes | GRANDAIRE | HRCU-A-CB (Split System: Heat Pump with Remote Outdoor Unit-Air-Source) | Centrally-Ducted | WDLCURAH36ABK | WLN(C,W)484CA* | WFJT060B048A* | 38500 | 17.5 | 11.5 | 11 | 45000 | 42500 | 94.44% | 2.28 | 38500 | R-410A
216678882 | 2.85 | No | No | CARRIER | HRCU-A-CB (Split System: Heat Pump with Remote Outdoor Unit-Air-Source) | Centrally-Ducted | 38MURAQ36AA3* | CAP**4221AL* | 59TP7A060V17**16 | 34200 | 15.2 | 9.8 | 9.5 | 36600 | 27400 | 74.86% | 2.2 | 25400 | R-410A
216678883 | 2.85 | No | No | BRYANT HEATING AND COOLING SYSTEMS | HRCU-A-CB (Split System: Heat Pump with Remote Outdoor Unit-Air-Source) | Centrally-Ducted | 38MURAQ36AA3* | CAP**4221AL* | 927TA48060V17*** | 34200 | 15.2 | 9.8 | 9.5 | 36600 | 27400 | 74.86% | 2.2 | 25400 | R-410A
216678884 | 2.85 | No | No | PAYNE HEATING AND COOLING | HRCU-A-CB (Split System: Heat Pump with Remote Outdoor Unit-Air-Source) | Centrally-Ducted | 38MURAQ36AA3* | CAP**4221AL* | PG97VTAA48060B** | 34200 | 15.2 | 9.8 | 9.5 | 36600 | 27400 | 74.86% | 2.2 | 25400 | R-410A
216678885 | 2.85 | No | No | HEIL | HRCU-A-CB (Split System: Heat Pump with Remote Outdoor Unit-Air-Source) | Centrally-Ducted | DLCURAH36AAK | EA*4X42L21A* | *97VTN0601716A* | 34200 | 15.2 | 9.8 | 9.5 | 36600 | 27400 | 74.86% | 2.2 | 25400 | R-410A
216678886 | 2.85 | No | No | AIRQUEST | HRCU-A-CB (Split System: Heat Pump with Remote Outdoor Unit-Air-Source) | Centrally-Ducted | DLCURAH36AAK | EA*4X42L21A* | *97VTN0601716A* | 34200 | 15.2 | 9.8 | 9.5 | 36600 | 27400 | 74.86% | 2.2 | 25400 | R-410A
216678887 | 2.85 | No | No | ARCOAIRE | HRCU-A-CB (Split System: Heat Pump with Remote Outdoor Unit-Air-Source) | Centrally-Ducted | DLCURAH36AAK | EA*4X42L21A* | *97VTN0601716A* | 34200 | 15.2 | 9.8 | 9.5 | 36600 | 27400 | 74.86% | 2.2 | 25400 | R-410A
216678888 | 2.85 | No | No | COMFORTMAKER | HRCU-A-CB (Split System: Heat Pump with Remote Outdoor Unit-Air-Source) | Centrally-Ducted | DLCURAH36AAK | EA*4X42L21A* | *97VTN0601716A* | 34200 | 15.2 | 9.8 | 9.5 | 36600 | 27400 | 74.86% | 2.2 | 25400 | R-410A
216678889 | 2.85 | No | No | DAY & NIGHT | HRCU-A-CB (Split System: Heat Pump with Remote Outdoor Unit-Air-Source) | Centrally-Ducted | DLCURAH36AAK | EA*4X42L21A* | *97VTN0601716A* | 34200 | 15.2 | 9.8 | 9.5 | 36600 | 27400 | 74.86% | 2.2 | 25400 | R-410A
216678890 | 2.85 | No | No | KEEPRITE | HRCU-A-CB (Split System: Heat Pump with Remote Outdoor Unit-Air-Source) | Centrally-Ducted | DLCURAH36AAK | EA*4X42L21A* | *97VTN0601716A* | 34200 | 15.2 | 9.8 | 9.5 | 36600 | 27400 | 74.86% | 2.2 | 25400 | R-410A
216678891 | 2.85 | No | No | SMART COMFORT | HRCU-A-CB (Split System: Heat Pump with Remote Outdoor Unit-Air-Source) | Centrally-Ducted | DLCURAH36AAK | EA*4X42L21A* | *97VTN0601716A* | 34200 | 15.2 | 9.8 | 9.5 | 36600 | 27400 | 74.86% | 2.2 | 25400 | R-410A
216678892 | 2.85 | No | No | TEMPSTAR | HRCU-A-CB (Split System: Heat Pump with Remote Outdoor Unit-Air-Source) | Centrally-Ducted | DLCURAH36AAK | EA*4X42L21A* | *97VTN0601716A* | 34200 | 15.2 | 9.8 | 9.5 | 36600 | 27400 | 74.86% | 2.2 | 25400 | R-410A
216678893 | 2.85 | No | No | GRANDAIRE | HRCU-A-CB (Split System: Heat Pump with Remote Outdoor Unit-Air-Source) | Centrally-Ducted | WDLCURAH36AAK | WLA*424CA* | WFJT060B048A* | 34200 | 15.2 | 9.8 | 9.5 | 36600 | 27400 | 74.86% | 2.2 | 25400 | R-410A
216679014 | 2.75 | Yes | Yes | CARRIER | HRCU-A-CB (Split System: Heat Pump with Remote Outdoor Unit-Air-Source) | Centrally-Ducted | 38MURAQ30AB3* | CAP**3017AL* | 59TP7A060V17**16 | 33000 | 16.5 | 10.5 | 10 | 38500 | 39500 | 102.6% | 2.16 | 27800 | R-410A
216679015 | 2.75 | Yes | Yes | BRYANT HEATING AND COOLING SYSTEMS | HRCU-A-CB (Split System: Heat Pump with Remote Outdoor Unit-Air-Source) | Centrally-Ducted | 38MURAQ30AB3* | CAP**3017AL* | 927TA48060V17*** | 33000 | 16.5 | 10.5 | 10 | 38500 | 39500 | 102.6% | 2.16 | 27800 | R-410A
216679016 | 2.75 | Yes | Yes | PAYNE HEATING AND COOLING | HRCU-A-CB (Split System: Heat Pump with Remote Outdoor Unit-Air-Source) | Centrally-Ducted | 38MURAQ30AB3* | CAP**3017AL* | PG97VTAA48060B** | 33000 | 16.5 | 10.5 | 10 | 38500 | 39500 | 102.6% | 2.16 | 27800 | R-410A
216679017 | 2.75 | Yes | Yes | HEIL | HRCU-A-CB (Split System: Heat Pump with Remote Outdoor Unit-Air-Source) | Centrally-Ducted | DLCURAH30ABK | EA*4X30L17A* | *97VTN0601716A* | 33000 | 16.5 | 10.5 | 10 | 38500 | 39500 | 102.6% | 2.16 | 27800 | R-410A
216679018 | 2.75 | Yes | Yes | AIRQUEST | HRCU-A-CB (Split System: Heat Pump with Remote Outdoor Unit-Air-Source) | Centrally-Ducted | DLCURAH30ABK | EA*4X30L17A* | *97VTN0601716A* | 33000 | 16.5 | 10.5 | 10 | 38500 | 39500 | 102.6% | 2.16 | 27800 | R-410A
216679019 | 2.75 | Yes | Yes | ARCOAIRE | HRCU-A-CB (Split System: Heat Pump with Remote Outdoor Unit-Air-Source) | Centrally-Ducted | DLCURAH30ABK | EA*4X30L17A* | *97VTN0601716A* | 33000 | 16.5 | 10.5 | 10 | 38500 | 39500 | 102.6% | 2.16 | 27800 | R-410A
216679020 | 2.75 | Yes | Yes | COMFORTMAKER | HRCU-A-CB (Split System: Heat Pump with Remote Outdoor Unit-Air-Source) | Centrally-Ducted | DLCURAH30ABK | EA*4X30L17A* | *97VTN0601716A* | 33000 | 16.5 | 10.5 | 10 | 38500 | 39500 | 102.6% | 2.16 | 27800 | R-410A
216679021 | 2.75 | Yes | Yes | DAY & NIGHT | HRCU-A-CB (Split System: Heat Pump with Remote Outdoor Unit-Air-Source) | Centrally-Ducted | DLCURAH30ABK | EA*4X30L17A* | *97VTN0601716A* | 33000 | 16.5 | 10.5 | 10 | 38500 | 39500 | 102.6% | 2.16 | 27800 | R-410A
216679022 | 2.75 | Yes | Yes | KEEPRITE | HRCU-A-CB (Split System: Heat Pump with Remote Outdoor Unit-Air-Source) | Centrally-Ducted | DLCURAH30ABK | EA*4X30L17A* | *97VTN0601716A* | 33000 | 16.5 | 10.5 | 10 | 38500 | 39500 | 102.6% | 2.16 | 27800 | R-410A
216679023 | 2.75 | Yes | Yes | SMART COMFORT | HRCU-A-CB (Split System: Heat Pump with Remote Outdoor Unit-Air-Source) | Centrally-Ducted | DLCURAH30ABK | EA*4X30L17A* | *97VTN0601716A* | 33000 | 16.5 | 10.5 | 10 | 38500 | 39500 | 102.6% | 2.16 | 27800 | R-410A
216679024 | 2.75 | Yes | Yes | TEMPSTAR | HRCU-A-CB (Split System: Heat Pump with Remote Outdoor Unit-Air-Source) | Centrally-Ducted | DLCURAH30ABK | EA*4X30L17A* | *97VTN0601716A* | 33000 | 16.5 | 10.5 | 10 | 38500 | 39500 | 102.6% | 2.16 | 27800 | R-410A
216679025 | 2.75 | Yes | Yes | GRANDAIRE | HRCU-A-CB (Split System: Heat Pump with Remote Outdoor Unit-Air-Source) | Centrally-Ducted | WDLCURAH30ABK | WLA*304BA* | WFJT060B048A* | 33000 | 16.5 | 10.5 | 10 | 38500 | 39500 | 102.6% | 2.16 | 27800 | R-410A
216679026 | 2.75 | Yes | Yes | CARRIER | HRCU-A-CB (Split System: Heat Pump with Remote Outdoor Unit-Air-Source) | Centrally-Ducted | 38MURAQ30AB3* | CAP**3617AL* | 59TP7A060V17**16 | 33000 | 16.5 | 10.5 | 10.5 | 38000 | 38500 | 101.3% | 2.2 | 27600 | R-410A
216679027 | 2.75 | Yes | Yes | BRYANT HEATING AND COOLING SYSTEMS | HRCU-A-CB (Split System: Heat Pump with Remote Outdoor Unit-Air-Source) | Centrally-Ducted | 38MURAQ30AB3* | CAP**3617AL* | 927TA48060V17*** | 33000 | 16.5 | 10.5 | 10.5 | 38000 | 38500 | 101.3% | 2.2 | 27600 | R-410A
216679028 | 2.75 | Yes | Yes | PAYNE HEATING AND COOLING | HRCU-A-CB (Split System: Heat Pump with Remote Outdoor Unit-Air-Source) | Centrally-Ducted | 38MURAQ30AB3* | CAP**3617AL* | PG97VTAA48060B** | 33000 | 16.5 | 10.5 | 10.5 | 38000 | 38500 | 101.3% | 2.2 | 27600 | R-410A
216679029 | 2.75 | Yes | Yes | HEIL | HRCU-A-CB (Split System: Heat Pump with Remote Outdoor Unit-Air-Source) | Centrally-Ducted | DLCURAH30ABK | EA*4X36L17A* | *97VTN0601716A* | 33000 | 16.5 | 10.5 | 10.5 | 38000 | 38500 | 101.3% | 2.2 | 27600 | R-410A
216679030 | 2.75 | Yes | Yes | AIRQUEST | HRCU-A-CB (Split System: Heat Pump with Remote Outdoor Unit-Air-Source) | Centrally-Ducted | DLCURAH30ABK | EA*4X36L17A* | *97VTN0601716A* | 33000 | 16.5 | 10.5 | 10.5 | 38000 | 38500 | 101.3% | 2.2 | 27600 | R-410A
216679031 | 2.75 | Yes | Yes | ARCOAIRE | HRCU-A-CB (Split System: Heat Pump with Remote Outdoor Unit-Air-Source) | Centrally-Ducted | DLCURAH30ABK | EA*4X36L17A* | *97VTN0601716A* | 33000 | 16.5 | 10.5 | 10.5 | 38000 | 38500 | 101.3% | 2.2 | 27600 | R-410A
216679032 | 2.75 | Yes | Yes | COMFORTMAKER | HRCU-A-CB (Split System: Heat Pump with Remote Outdoor Unit-Air-Source) | Centrally-Ducted | DLCURAH30ABK | EA*4X36L17A* | *97VTN0601716A* | 33000 | 16.5 | 10.5 | 10.5 | 38000 | 38500 | 101.3% | 2.2 | 27600 | R-410A
216679033 | 2.75 | Yes | Yes | DAY & NIGHT | HRCU-A-CB (Split System: Heat Pump with Remote Outdoor Unit-Air-Source) | Centrally-Ducted | DLCURAH30ABK | EA*4X36L17A* | *97VTN0601716A* | 33000 | 16.5 | 10.5 | 10.5 | 38000 | 38500 | 101.3% | 2.2 | 27600 | R-410A
216679034 | 2.75 | Yes | Yes | KEEPRITE | HRCU-A-CB (Split System: Heat Pump with Remote Outdoor Unit-Air-Source) | Centrally-Ducted | DLCURAH30ABK | EA*4X36L17A* | *97VTN0601716A* | 33000 | 16.5 | 10.5 | 10.5 | 38000 | 38500 | 101.3% | 2.2 | 27600 | R-410A
216679035 | 2.75 | Yes | Yes | SMART COMFORT | HRCU-A-CB (Split System: Heat Pump with Remote Outdoor Unit-Air-Source) | Centrally-Ducted | DLCURAH30ABK | EA*4X36L17A* | *97VTN0601716A* | 33000 | 16.5 | 10.5 | 10.5 | 38000 | 38500 | 101.3% | 2.2 | 27600 | R-410A
216679036 | 2.75 | Yes | Yes | TEMPSTAR | HRCU-A-CB (Split System: Heat Pump with Remote Outdoor Unit-Air-Source) | Centrally-Ducted | DLCURAH30ABK | EA*4X36L17A* | *97VTN0601716A* | 33000 | 16.5 | 10.5 | 10.5 | 38000 | 38500 | 101.3% | 2.2 | 27600 | R-410A
216679037 | 2.75 | Yes | Yes | GRANDAIRE | HRCU-A-CB (Split System: Heat Pump with Remote Outdoor Unit-Air-Source) | Centrally-Ducted | WDLCURAH30ABK | WLA*364BA* | WFJT060B048A* | 33000 | 16.5 | 10.5 | 10.5 | 38000 | 38500 | 101.3% | 2.2 | 27600 | R-410A
216679038 | 2.77 | Yes | Yes | CARRIER | HRCU-A-CB (Split System: Heat Pump with Remote Outdoor Unit-Air-Source) | Centrally-Ducted | 38MURAQ30AB3* | CAP**3621AL* | 59TP7A060V17**16 | 33200 | 16.5 | 10.5 | 10.5 | 38000 | 38500 | 101.3% | 2.2 | 27600 | R-410A
216679039 | 2.77 | Yes | Yes | BRYANT HEATING AND COOLING SYSTEMS | HRCU-A-CB (Split System: Heat Pump with Remote Outdoor Unit-Air-Source) | Centrally-Ducted | 38MURAQ30AB3* | CAP**3621AL* | 927TA48060V17*** | 33200 | 16.5 | 10.5 | 10.5 | 38000 | 38500 | 101.3% | 2.2 | 27600 | R-410A
216679040 | 2.77 | Yes | Yes | PAYNE HEATING AND COOLING | HRCU-A-CB (Split System: Heat Pump with Remote Outdoor Unit-Air-Source) | Centrally-Ducted | 38MURAQ30AB3* | CAP**3621AL* | PG97VTAA48060B** | 33200 | 16.5 | 10.5 | 10.5 | 38000 | 38500 | 101.3% | 2.2 | 27600 | R-410A
216679041 | 2.77 | Yes | Yes | HEIL | HRCU-A-CB (Split System: Heat Pump with Remote Outdoor Unit-Air-Source) | Centrally-Ducted | DLCURAH30ABK | EA*4X36L21A* | *97VTN0601716A* | 33200 | 16.5 | 10.5 | 10.5 | 38000 | 38500 | 101.3% | 2.2 | 27600 | R-410A
216679042 | 2.77 | Yes | Yes | AIRQUEST | HRCU-A-CB (Split System: Heat Pump with Remote Outdoor Unit-Air-Source) | Centrally-Ducted | DLCURAH30ABK | EA*4X36L21A* | *97VTN0601716A* | 33200 | 16.5 | 10.5 | 10.5 | 38000 | 38500 | 101.3% | 2.2 | 27600 | R-410A
216679043 | 2.77 | Yes | Yes | ARCOAIRE | HRCU-A-CB (Split System: Heat Pump with Remote Outdoor Unit-Air-Source) | Centrally-Ducted | DLCURAH30ABK | EA*4X36L21A* | *97VTN0601716A* | 33200 | 16.5 | 10.5 | 10.5 | 38000 | 38500 | 101.3% | 2.2 | 27600 | R-410A
216679044 | 2.77 | Yes | Yes | COMFORTMAKER | HRCU-A-CB (Split System: Heat Pump with Remote Outdoor Unit-Air-Source) | Centrally-Ducted | DLCURAH30ABK | EA*4X36L21A* | *97VTN0601716A* | 33200 | 16.5 | 10.5 | 10.5 | 38000 | 38500 | 101.3% | 2.2 | 27600 | R-410A
216679045 | 2.77 | Yes | Yes | DAY & NIGHT | HRCU-A-CB (Split System: Heat Pump with Remote Outdoor Unit-Air-Source) | Centrally-Ducted | DLCURAH30ABK | EA*4X36L21A* | *97VTN0601716A* | 33200 | 16.5 | 10.5 | 10.5 | 38000 | 38500 | 101.3% | 2.2 | 27600 | R-410A
216679046 | 2.77 | Yes | Yes | KEEPRITE | HRCU-A-CB (Split System: Heat Pump with Remote Outdoor Unit-Air-Source) | Centrally-Ducted | DLCURAH30ABK | EA*4X36L21A* | *97VTN0601716A* | 33200 | 16.5 | 10.5 | 10.5 | 38000 | 38500 | 101.3% | 2.2 | 27600 | R-410A
216679047 | 2.77 | Yes | Yes | SMART COMFORT | HRCU-A-CB (Split System: Heat Pump with Remote Outdoor Unit-Air-Source) | Centrally-Ducted | DLCURAH30ABK | EA*4X36L21A* | *97VTN0601716A* | 33200 | 16.5 | 10.5 | 10.5 | 38000 | 38500 | 101.3% | 2.2 | 27600 | R-410A
216679048 | 2.77 | Yes | Yes | TEMPSTAR | HRCU-A-CB (Split System: Heat Pump with Remote Outdoor Unit-Air-Source) | Centrally-Ducted | DLCURAH30ABK | EA*4X36L21A* | *97VTN0601716A* | 33200 | 16.5 | 10.5 | 10.5 | 38000 | 38500 | 101.3% | 2.2 | 27600 | R-410A
216679049 | 2.77 | Yes | Yes | GRANDAIRE | HRCU-A-CB (Split System: Heat Pump with Remote Outdoor Unit-Air-Source) | Centrally-Ducted | WDLCURAH30ABK | WLA*364CA* | WFJT060B048A* | 33200 | 16.5 | 10.5 | 10.5 | 38000 | 38500 | 101.3% | 2.2 | 27600 | R-410A
216679050 | 2.85 | Yes | Yes | CARRIER | HRCU-A-CB (Split System: Heat Pump with Remote Outdoor Unit-Air-Source) | Centrally-Ducted | 38MURAQ30AB3* | CAP**3717AL* | 59TP7A060V17**16 | 34200 | 16.5 | 10.5 | 10.5 | 38000 | 37000 | 97.37% | 2.28 | 27600 | R-410A
216679051 | 2.85 | Yes | Yes | BRYANT HEATING AND COOLING SYSTEMS | HRCU-A-CB (Split System: Heat Pump with Remote Outdoor Unit-Air-Source) | Centrally-Ducted | 38MURAQ30AB3* | CAP**3717AL* | 927TA48060V17*** | 34200 | 16.5 | 10.5 | 10.5 | 38000 | 37000 | 97.37% | 2.28 | 27600 | R-410A
216679052 | 2.85 | Yes | Yes | PAYNE HEATING AND COOLING | HRCU-A-CB (Split System: Heat Pump with Remote Outdoor Unit-Air-Source) | Centrally-Ducted | 38MURAQ30AB3* | CAP**3717AL* | PG97VTAA48060B** | 34200 | 16.5 | 10.5 | 10.5 | 38000 | 37000 | 97.37% | 2.28 | 27600 | R-410A
216679053 | 2.85 | Yes | Yes | HEIL | HRCU-A-CB (Split System: Heat Pump with Remote Outdoor Unit-Air-Source) | Centrally-Ducted | DLCURAH30ABK | EA*4X37L17A* | *97VTN0601716A* | 34200 | 16.5 | 10.5 | 10.5 | 38000 | 37000 | 97.37% | 2.28 | 27600 | R-410A
216679054 | 2.85 | Yes | Yes | AIRQUEST | HRCU-A-CB (Split System: Heat Pump with Remote Outdoor Unit-Air-Source) | Centrally-Ducted | DLCURAH30ABK | EA*4X37L17A* | *97VTN0601716A* | 34200 | 16.5 | 10.5 | 10.5 | 38000 | 37000 | 97.37% | 2.28 | 27600 | R-410A
216679055 | 2.85 | Yes | Yes | ARCOAIRE | HRCU-A-CB (Split System: Heat Pump with Remote Outdoor Unit-Air-Source) | Centrally-Ducted | DLCURAH30ABK | EA*4X37L17A* | *97VTN0601716A* | 34200 | 16.5 | 10.5 | 10.5 | 38000 | 37000 | 97.37% | 2.28 | 27600 | R-410A
216679056 | 2.85 | Yes | Yes | COMFORTMAKER | HRCU-A-CB (Split System: Heat Pump with Remote Outdoor Unit-Air-Source) | Centrally-Ducted | DLCURAH30ABK | EA*4X37L17A* | *97VTN0601716A* | 34200 | 16.5 | 10.5 | 10.5 | 38000 | 37000 | 97.37% | 2.28 | 27600 | R-410A
216679057 | 2.85 | Yes | Yes | DAY & NIGHT | HRCU-A-CB (Split System: Heat Pump with Remote Outdoor Unit-Air-Source) | Centrally-Ducted | DLCURAH30ABK | EA*4X37L17A* | *97VTN0601716A* | 34200 | 16.5 | 10.5 | 10.5 | 38000 | 37000 | 97.37% | 2.28 | 27600 | R-410A
216679058 | 2.85 | Yes | Yes | KEEPRITE | HRCU-A-CB (Split System: Heat Pump with Remote Outdoor Unit-Air-Source) | Centrally-Ducted | DLCURAH30ABK | EA*4X37L17A* | *97VTN0601716A* | 34200 | 16.5 | 10.5 | 10.5 | 38000 | 37000 | 97.37% | 2.28 | 27600 | R-410A
216679059 | 2.85 | Yes | Yes | SMART COMFORT | HRCU-A-CB (Split System: Heat Pump with Remote Outdoor Unit-Air-Source) | Centrally-Ducted | DLCURAH30ABK | EA*4X37L17A* | *97VTN0601716A* | 34200 | 16.5 | 10.5 | 10.5 | 38000 | 37000 | 97.37% | 2.28 | 27600 | R-410A
216679060 | 2.85 | Yes | Yes | TEMPSTAR | HRCU-A-CB (Split System: Heat Pump with Remote Outdoor Unit-Air-Source) | Centrally-Ducted | DLCURAH30ABK | EA*4X37L17A* | *97VTN0601716A* | 34200 | 16.5 | 10.5 | 10.5 | 38000 | 37000 | 97.37% | 2.28 | 27600 | R-410A
216679061 | 2.85 | Yes | Yes | GRANDAIRE | HRCU-A-CB (Split System: Heat Pump with Remote Outdoor Unit-Air-Source) | Centrally-Ducted | WDLCURAH30ABK | WLA*374BA* | WFJT060B048A* | 34200 | 16.5 | 10.5 | 10.5 | 38000 | 37000 | 97.37% | 2.28 | 27600 | R-410A
216679062 | 2.83 | Yes | Yes | CARRIER | HRCU-A-CB (Split System: Heat Pump with Remote Outdoor Unit-Air-Source) | Centrally-Ducted | 38MURAQ30AB3* | CAP**3721AL* | 59TP7A060V17**16 | 34000 | 16.5 | 10.5 | 10.5 | 37400 | 36400 | 97.33% | 2.3 | 27200 | R-410A
216679063 | 2.83 | Yes | Yes | BRYANT HEATING AND COOLING SYSTEMS | HRCU-A-CB (Split System: Heat Pump with Remote Outdoor Unit-Air-Source) | Centrally-Ducted | 38MURAQ30AB3* | CAP**3721AL* | 927TA48060V17*** | 34000 | 16.5 | 10.5 | 10.5 | 37400 | 36400 | 97.33% | 2.3 | 27200 | R-410A
216679064 | 2.83 | Yes | Yes | PAYNE HEATING AND COOLING | HRCU-A-CB (Split System: Heat Pump with Remote Outdoor Unit-Air-Source) | Centrally-Ducted | 38MURAQ30AB3* | CAP**3721AL* | PG97VTAA48060B** | 34000 | 16.5 | 10.5 | 10.5 | 37400 | 36400 | 97.33% | 2.3 | 27200 | R-410A
216679065 | 2.83 | Yes | Yes | HEIL | HRCU-A-CB (Split System: Heat Pump with Remote Outdoor Unit-Air-Source) | Centrally-Ducted | DLCURAH30ABK | EA*4X37L21A* | *97VTN0601716A* | 34000 | 16.5 | 10.5 | 10.5 | 37400 | 36400 | 97.33% | 2.3 | 27200 | R-410A
216679066 | 2.83 | Yes | Yes | AIRQUEST | HRCU-A-CB (Split System: Heat Pump with Remote Outdoor Unit-Air-Source) | Centrally-Ducted | DLCURAH30ABK | EA*4X37L21A* | *97VTN0601716A* | 34000 | 16.5 | 10.5 | 10.5 | 37400 | 36400 | 97.33% | 2.3 | 27200 | R-410A
216679067 | 2.83 | Yes | Yes | ARCOAIRE | HRCU-A-CB (Split System: Heat Pump with Remote Outdoor Unit-Air-Source) | Centrally-Ducted | DLCURAH30ABK | EA*4X37L21A* | *97VTN0601716A* | 34000 | 16.5 | 10.5 | 10.5 | 37400 | 36400 | 97.33% | 2.3 | 27200 | R-410A
216679068 | 2.83 | Yes | Yes | COMFORTMAKER | HRCU-A-CB (Split System: Heat Pump with Remote Outdoor Unit-Air-Source) | Centrally-Ducted | DLCURAH30ABK | EA*4X37L21A* | *97VTN0601716A* | 34000 | 16.5 | 10.5 | 10.5 | 37400 | 36400 | 97.33% | 2.3 | 27200 | R-410A
216679069 | 2.83 | Yes | Yes | DAY & NIGHT | HRCU-A-CB (Split System: Heat Pump with Remote Outdoor Unit-Air-Source) | Centrally-Ducted | DLCURAH30ABK | EA*4X37L21A* | *97VTN0601716A* | 34000 | 16.5 | 10.5 | 10.5 | 37400 | 36400 | 97.33% | 2.3 | 27200 | R-410A
216679070 | 2.83 | Yes | Yes | KEEPRITE | HRCU-A-CB (Split System: Heat Pump with Remote Outdoor Unit-Air-Source) | Centrally-Ducted | DLCURAH30ABK | EA*4X37L21A* | *97VTN0601716A* | 34000 | 16.5 | 10.5 | 10.5 | 37400 | 36400 | 97.33% | 2.3 | 27200 | R-410A
216679071 | 2.83 | Yes | Yes | SMART COMFORT | HRCU-A-CB (Split System: Heat Pump with Remote Outdoor Unit-Air-Source) | Centrally-Ducted | DLCURAH30ABK | EA*4X37L21A* | *97VTN0601716A* | 34000 | 16.5 | 10.5 | 10.5 | 37400 | 36400 | 97.33% | 2.3 | 27200 | R-410A
216679072 | 2.83 | Yes | Yes | TEMPSTAR | HRCU-A-CB (Split System: Heat Pump with Remote Outdoor Unit-Air-Source) | Centrally-Ducted | DLCURAH30ABK | EA*4X37L21A* | *97VTN0601716A* | 34000 | 16.5 | 10.5 | 10.5 | 37400 | 36400 | 97.33% | 2.3 | 27200 | R-410A
216679073 | 2.83 | Yes | Yes | GRANDAIRE | HRCU-A-CB (Split System: Heat Pump with Remote Outdoor Unit-Air-Source) | Centrally-Ducted | WDLCURAH30ABK | WLA*374CA* | WFJT060B048A* | 34000 | 16.5 | 10.5 | 10.5 | 37400 | 36400 | 97.33% | 2.3 | 27200 | R-410A
216679074 | 2.78 | Yes | Yes | CARRIER | HRCU-A-CB (Split System: Heat Pump with Remote Outdoor Unit-Air-Source) | Centrally-Ducted | 38MURAQ30AB3* | CAP**4221AL* | 59TP7A060V17**16 | 33400 | 16.5 | 10.5 | 10.5 | 38000 | 38000 | 100% | 2.22 | 27600 | R-410A
216679075 | 2.78 | Yes | Yes | BRYANT HEATING AND COOLING SYSTEMS | HRCU-A-CB (Split System: Heat Pump with Remote Outdoor Unit-Air-Source) | Centrally-Ducted | 38MURAQ30AB3* | CAP**4221AL* | 927TA48060V17*** | 33400 | 16.5 | 10.5 | 10.5 | 38000 | 38000 | 100% | 2.22 | 27600 | R-410A
216679076 | 2.78 | Yes | Yes | PAYNE HEATING AND COOLING | HRCU-A-CB (Split System: Heat Pump with Remote Outdoor Unit-Air-Source) | Centrally-Ducted | 38MURAQ30AB3* | CAP**4221AL* | PG97VTAA48060B** | 33400 | 16.5 | 10.5 | 10.5 | 38000 | 38000 | 100% | 2.22 | 27600 | R-410A
216679077 | 2.78 | Yes | Yes | HEIL | HRCU-A-CB (Split System: Heat Pump with Remote Outdoor Unit-Air-Source) | Centrally-Ducted | DLCURAH30ABK | EA*4X42L21A* | *97VTN0601716A* | 33400 | 16.5 | 10.5 | 10.5 | 38000 | 38000 | 100% | 2.22 | 27600 | R-410A
216679078 | 2.78 | Yes | Yes | AIRQUEST | HRCU-A-CB (Split System: Heat Pump with Remote Outdoor Unit-Air-Source) | Centrally-Ducted | DLCURAH30ABK | EA*4X42L21A* | *97VTN0601716A* | 33400 | 16.5 | 10.5 | 10.5 | 38000 | 38000 | 100% | 2.22 | 27600 | R-410A
216679079 | 2.78 | Yes | Yes | ARCOAIRE | HRCU-A-CB (Split System: Heat Pump with Remote Outdoor Unit-Air-Source) | Centrally-Ducted | DLCURAH30ABK | EA*4X42L21A* | *97VTN0601716A* | 33400 | 16.5 | 10.5 | 10.5 | 38000 | 38000 | 100% | 2.22 | 27600 | R-410A
216679080 | 2.78 | Yes | Yes | COMFORTMAKER | HRCU-A-CB (Split System: Heat Pump with Remote Outdoor Unit-Air-Source) | Centrally-Ducted | DLCURAH30ABK | EA*4X42L21A* | *97VTN0601716A* | 33400 | 16.5 | 10.5 | 10.5 | 38000 | 38000 | 100% | 2.22 | 27600 | R-410A
216679081 | 2.78 | Yes | Yes | DAY & NIGHT | HRCU-A-CB (Split System: Heat Pump with Remote Outdoor Unit-Air-Source) | Centrally-Ducted | DLCURAH30ABK | EA*4X42L21A* | *97VTN0601716A* | 33400 | 16.5 | 10.5 | 10.5 | 38000 | 38000 | 100% | 2.22 | 27600 | R-410A
216679082 | 2.78 | Yes | Yes | KEEPRITE | HRCU-A-CB (Split System: Heat Pump with Remote Outdoor Unit-Air-Source) | Centrally-Ducted | DLCURAH30ABK | EA*4X42L21A* | *97VTN0601716A* | 33400 | 16.5 | 10.5 | 10.5 | 38000 | 38000 | 100% | 2.22 | 27600 | R-410A
216679083 | 2.78 | Yes | Yes | SMART COMFORT | HRCU-A-CB (Split System: Heat Pump with Remote Outdoor Unit-Air-Source) | Centrally-Ducted | DLCURAH30ABK | EA*4X42L21A* | *97VTN0601716A* | 33400 | 16.5 | 10.5 | 10.5 | 38000 | 38000 | 100% | 2.22 | 27600 | R-410A
216679084 | 2.78 | Yes | Yes | TEMPSTAR | HRCU-A-CB (Split System: Heat Pump with Remote Outdoor Unit-Air-Source) | Centrally-Ducted | DLCURAH30ABK | EA*4X42L21A* | *97VTN0601716A* | 33400 | 16.5 | 10.5 | 10.5 | 38000 | 38000 | 100% | 2.22 | 27600 | R-410A
216679085 | 2.78 | Yes | Yes | GRANDAIRE | HRCU-A-CB (Split System: Heat Pump with Remote Outdoor Unit-Air-Source) | Centrally-Ducted | WDLCURAH30ABK | WLA*424CA* | WFJT060B048A* | 33400 | 16.5 | 10.5 | 10.5 | 38000 | 38000 | 100% | 2.22 | 27600 | R-410A
216679086 | 2.83 | Yes | Yes | CARRIER | HRCU-A-CB (Split System: Heat Pump with Remote Outdoor Unit-Air-Source) | Centrally-Ducted | 38MURAQ30AB3* | CAP**4321AL* | 59TP7A060V17**16 | 34000 | 16.5 | 10.5 | 10.5 | 37400 | 36400 | 97.33% | 2.3 | 27200 | R-410A
216679087 | 2.83 | Yes | Yes | BRYANT HEATING AND COOLING SYSTEMS | HRCU-A-CB (Split System: Heat Pump with Remote Outdoor Unit-Air-Source) | Centrally-Ducted | 38MURAQ30AB3* | CAP**4321AL* | 927TA48060V17*** | 34000 | 16.5 | 10.5 | 10.5 | 37400 | 36400 | 97.33% | 2.3 | 27200 | R-410A
216679088 | 2.83 | Yes | Yes | PAYNE HEATING AND COOLING | HRCU-A-CB (Split System: Heat Pump with Remote Outdoor Unit-Air-Source) | Centrally-Ducted | 38MURAQ30AB3* | CAP**4321AL* | PG97VTAA48060B** | 34000 | 16.5 | 10.5 | 10.5 | 37400 | 36400 | 97.33% | 2.3 | 27200 | R-410A
216679089 | 2.83 | Yes | Yes | HEIL | HRCU-A-CB (Split System: Heat Pump with Remote Outdoor Unit-Air-Source) | Centrally-Ducted | DLCURAH30ABK | EA*4X43L21A* | *97VTN0601716A* | 34000 | 16.5 | 10.5 | 10.5 | 37400 | 36400 | 97.33% | 2.3 | 27200 | R-410A
216679090 | 2.83 | Yes | Yes | AIRQUEST | HRCU-A-CB (Split System: Heat Pump with Remote Outdoor Unit-Air-Source) | Centrally-Ducted | DLCURAH30ABK | EA*4X43L21A* | *97VTN0601716A* | 34000 | 16.5 | 10.5 | 10.5 | 37400 | 36400 | 97.33% | 2.3 | 27200 | R-410A
216679091 | 2.83 | Yes | Yes | ARCOAIRE | HRCU-A-CB (Split System: Heat Pump with Remote Outdoor Unit-Air-Source) | Centrally-Ducted | DLCURAH30ABK | EA*4X43L21A* | *97VTN0601716A* | 34000 | 16.5 | 10.5 | 10.5 | 37400 | 36400 | 97.33% | 2.3 | 27200 | R-410A
216679092 | 2.83 | Yes | Yes | COMFORTMAKER | HRCU-A-CB (Split System: Heat Pump with Remote Outdoor Unit-Air-Source) | Centrally-Ducted | DLCURAH30ABK | EA*4X43L21A* | *97VTN0601716A* | 34000 | 16.5 | 10.5 | 10.5 | 37400 | 36400 | 97.33% | 2.3 | 27200 | R-410A
216679093 | 2.83 | Yes | Yes | DAY & NIGHT | HRCU-A-CB (Split System: Heat Pump with Remote Outdoor Unit-Air-Source) | Centrally-Ducted | DLCURAH30ABK | EA*4X43L21A* | *97VTN0601716A* | 34000 | 16.5 | 10.5 | 10.5 | 37400 | 36400 | 97.33% | 2.3 | 27200 | R-410A
216679094 | 2.83 | Yes | Yes | KEEPRITE | HRCU-A-CB (Split System: Heat Pump with Remote Outdoor Unit-Air-Source) | Centrally-Ducted | DLCURAH30ABK | EA*4X43L21A* | *97VTN0601716A* | 34000 | 16.5 | 10.5 | 10.5 | 37400 | 36400 | 97.33% | 2.3 | 27200 | R-410A
216679095 | 2.83 | Yes | Yes | SMART COMFORT | HRCU-A-CB (Split System: Heat Pump with Remote Outdoor Unit-Air-Source) | Centrally-Ducted | DLCURAH30ABK | EA*4X43L21A* | *97VTN0601716A* | 34000 | 16.5 | 10.5 | 10.5 | 37400 | 36400 | 97.33% | 2.3 | 27200 | R-410A
216679096 | 2.83 | Yes | Yes | TEMPSTAR | HRCU-A-CB (Split System: Heat Pump with Remote Outdoor Unit-Air-Source) | Centrally-Ducted | DLCURAH30ABK | EA*4X43L21A* | *97VTN0601716A* | 34000 | 16.5 | 10.5 | 10.5 | 37400 | 36400 | 97.33% | 2.3 | 27200 | R-410A
216679097 | 2.83 | Yes | Yes | GRANDAIRE | HRCU-A-CB (Split System: Heat Pump with Remote Outdoor Unit-Air-Source) | Centrally-Ducted | WDLCURAH30ABK | WLA*434CA* | WFJT060B048A* | 34000 | 16.5 | 10.5 | 10.5 | 37400 | 36400 | 97.33% | 2.3 | 27200 | R-410A
216679098 | 2.75 | Yes | No | CARRIER | HRCU-A-CB (Split System: Heat Pump with Remote Outdoor Unit-Air-Source) | Centrally-Ducted | 38MURAQ30AB3* | CSPH*3012AL* | 59TP7A060V17**16 | 33000 | 15.5 | 10 | 10 | 38500 | 38500 | 100% | 2.24 | 27800 | R-410A
216679099 | 2.75 | Yes | No | BRYANT HEATING AND COOLING SYSTEMS | HRCU-A-CB (Split System: Heat Pump with Remote Outdoor Unit-Air-Source) | Centrally-Ducted | 38MURAQ30AB3* | CSPH*3012AL* | 927TA48060V17*** | 33000 | 15.5 | 10 | 10 | 38500 | 38500 | 100% | 2.24 | 27800 | R-410A
216679100 | 2.75 | Yes | No | PAYNE HEATING AND COOLING | HRCU-A-CB (Split System: Heat Pump with Remote Outdoor Unit-Air-Source) | Centrally-Ducted | 38MURAQ30AB3* | CSPH*3012AL* | PG97VTAA48060B** | 33000 | 15.5 | 10 | 10 | 38500 | 38500 | 100% | 2.24 | 27800 | R-410A
216679101 | 2.75 | Yes | No | HEIL | HRCU-A-CB (Split System: Heat Pump with Remote Outdoor Unit-Air-Source) | Centrally-Ducted | DLCURAH30ABK | EHD4X30AAL | *97VTN0601716A* | 33000 | 15.5 | 10 | 10 | 38500 | 38500 | 100% | 2.24 | 27800 | R-410A
216679102 | 2.75 | Yes | No | AIRQUEST | HRCU-A-CB (Split System: Heat Pump with Remote Outdoor Unit-Air-Source) | Centrally-Ducted | DLCURAH30ABK | EHD4X30AAL | *97VTN0601716A* | 33000 | 15.5 | 10 | 10 | 38500 | 38500 | 100% | 2.24 | 27800 | R-410A
216679103 | 2.75 | Yes | No | ARCOAIRE | HRCU-A-CB (Split System: Heat Pump with Remote Outdoor Unit-Air-Source) | Centrally-Ducted | DLCURAH30ABK | EHD4X30AAL | *97VTN0601716A* | 33000 | 15.5 | 10 | 10 | 38500 | 38500 | 100% | 2.24 | 27800 | R-410A
216679104 | 2.75 | Yes | No | COMFORTMAKER | HRCU-A-CB (Split System: Heat Pump with Remote Outdoor Unit-Air-Source) | Centrally-Ducted | DLCURAH30ABK | EHD4X30AAL | *97VTN0601716A* | 33000 | 15.5 | 10 | 10 | 38500 | 38500 | 100% | 2.24 | 27800 | R-410A
216679105 | 2.75 | Yes | No | DAY & NIGHT | HRCU-A-CB (Split System: Heat Pump with Remote Outdoor Unit-Air-Source) | Centrally-Ducted | DLCURAH30ABK | EHD4X30AAL | *97VTN0601716A* | 33000 | 15.5 | 10 | 10 | 38500 | 38500 | 100% | 2.24 | 27800 | R-410A
216679106 | 2.75 | Yes | No | KEEPRITE | HRCU-A-CB (Split System: Heat Pump with Remote Outdoor Unit-Air-Source) | Centrally-Ducted | DLCURAH30ABK | EHD4X30AAL | *97VTN0601716A* | 33000 | 15.5 | 10 | 10 | 38500 | 38500 | 100% | 2.24 | 27800 | R-410A
216679107 | 2.75 | Yes | No | SMART COMFORT | HRCU-A-CB (Split System: Heat Pump with Remote Outdoor Unit-Air-Source) | Centrally-Ducted | DLCURAH30ABK | EHD4X30AAL | *97VTN0601716A* | 33000 | 15.5 | 10 | 10 | 38500 | 38500 | 100% | 2.24 | 27800 | R-410A
216679108 | 2.75 | Yes | No | TEMPSTAR | HRCU-A-CB (Split System: Heat Pump with Remote Outdoor Unit-Air-Source) | Centrally-Ducted | DLCURAH30ABK | EHD4X30AAL | *97VTN0601716A* | 33000 | 15.5 | 10 | 10 | 38500 | 38500 | 100% | 2.24 | 27800 | R-410A
216679109 | 2.75 | Yes | No | GRANDAIRE | HRCU-A-CB (Split System: Heat Pump with Remote Outdoor Unit-Air-Source) | Centrally-Ducted | WDLCURAH30ABK | WLSH304AA* | WFJT060B048A* | 33000 | 15.5 | 10 | 10 | 38500 | 38500 | 100% | 2.24 | 27800 | R-410A
216679110 | 2.8 | Yes | Yes | CARRIER | HRCU-A-CB (Split System: Heat Pump with Remote Outdoor Unit-Air-Source) | Centrally-Ducted | 38MURAQ30AB3* | CSPH*3612AL* | 59TP7A060V17**16 | 33600 | 16 | 10.5 | 10 | 38000 | 37600 | 98.95% | 2.26 | 27600 | R-410A
216679111 | 2.8 | Yes | Yes | BRYANT HEATING AND COOLING SYSTEMS | HRCU-A-CB (Split System: Heat Pump with Remote Outdoor Unit-Air-Source) | Centrally-Ducted | 38MURAQ30AB3* | CSPH*3612AL* | 927TA48060V17*** | 33600 | 16 | 10.5 | 10 | 38000 | 37600 | 98.95% | 2.26 | 27600 | R-410A
216679112 | 2.8 | Yes | Yes | PAYNE HEATING AND COOLING | HRCU-A-CB (Split System: Heat Pump with Remote Outdoor Unit-Air-Source) | Centrally-Ducted | 38MURAQ30AB3* | CSPH*3612AL* | PG97VTAA48060B** | 33600 | 16 | 10.5 | 10 | 38000 | 37600 | 98.95% | 2.26 | 27600 | R-410A
216679113 | 2.8 | Yes | Yes | HEIL | HRCU-A-CB (Split System: Heat Pump with Remote Outdoor Unit-Air-Source) | Centrally-Ducted | DLCURAH30ABK | EHD4X36AAL | *97VTN0601716A* | 33600 | 16 | 10.5 | 10 | 38000 | 37600 | 98.95% | 2.26 | 27600 | R-410A
216679114 | 2.8 | Yes | Yes | AIRQUEST | HRCU-A-CB (Split System: Heat Pump with Remote Outdoor Unit-Air-Source) | Centrally-Ducted | DLCURAH30ABK | EHD4X36AAL | *97VTN0601716A* | 33600 | 16 | 10.5 | 10 | 38000 | 37600 | 98.95% | 2.26 | 27600 | R-410A
216679115 | 2.8 | Yes | Yes | ARCOAIRE | HRCU-A-CB (Split System: Heat Pump with Remote Outdoor Unit-Air-Source) | Centrally-Ducted | DLCURAH30ABK | EHD4X36AAL | *97VTN0601716A* | 33600 | 16 | 10.5 | 10 | 38000 | 37600 | 98.95% | 2.26 | 27600 | R-410A
216679116 | 2.8 | Yes | Yes | COMFORTMAKER | HRCU-A-CB (Split System: Heat Pump with Remote Outdoor Unit-Air-Source) | Centrally-Ducted | DLCURAH30ABK | EHD4X36AAL | *97VTN0601716A* | 33600 | 16 | 10.5 | 10 | 38000 | 37600 | 98.95% | 2.26 | 27600 | R-410A
216679117 | 2.8 | Yes | Yes | DAY & NIGHT | HRCU-A-CB (Split System: Heat Pump with Remote Outdoor Unit-Air-Source) | Centrally-Ducted | DLCURAH30ABK | EHD4X36AAL | *97VTN0601716A* | 33600 | 16 | 10.5 | 10 | 38000 | 37600 | 98.95% | 2.26 | 27600 | R-410A
216679118 | 2.8 | Yes | Yes | KEEPRITE | HRCU-A-CB (Split System: Heat Pump with Remote Outdoor Unit-Air-Source) | Centrally-Ducted | DLCURAH30ABK | EHD4X36AAL | *97VTN0601716A* | 33600 | 16 | 10.5 | 10 | 38000 | 37600 | 98.95% | 2.26 | 27600 | R-410A
216679119 | 2.8 | Yes | Yes | SMART COMFORT | HRCU-A-CB (Split System: Heat Pump with Remote Outdoor Unit-Air-Source) | Centrally-Ducted | DLCURAH30ABK | EHD4X36AAL | *97VTN0601716A* | 33600 | 16 | 10.5 | 10 | 38000 | 37600 | 98.95% | 2.26 | 27600 | R-410A
216679120 | 2.8 | Yes | Yes | TEMPSTAR | HRCU-A-CB (Split System: Heat Pump with Remote Outdoor Unit-Air-Source) | Centrally-Ducted | DLCURAH30ABK | EHD4X36AAL | *97VTN0601716A* | 33600 | 16 | 10.5 | 10 | 38000 | 37600 | 98.95% | 2.26 | 27600 | R-410A
216679121 | 2.8 | Yes | Yes | GRANDAIRE | HRCU-A-CB (Split System: Heat Pump with Remote Outdoor Unit-Air-Source) | Centrally-Ducted | WDLCURAH30ABK | WLSH364AA* | WFJT060B048A* | 33600 | 16 | 10.5 | 10 | 38000 | 37600 | 98.95% | 2.26 | 27600 | R-410A
216679122 | 2.82 | Yes | Yes | CARRIER | HRCU-A-CB (Split System: Heat Pump with Remote Outdoor Unit-Air-Source) | Centrally-Ducted | 38MURAQ30AB3* | CSPH*4212AL* | 59TP7A060V17**16 | 33800 | 16 | 10.5 | 10 | 38000 | 37200 | 97.89% | 2.28 | 27600 | R-410A
216679123 | 2.82 | Yes | Yes | BRYANT HEATING AND COOLING SYSTEMS | HRCU-A-CB (Split System: Heat Pump with Remote Outdoor Unit-Air-Source) | Centrally-Ducted | 38MURAQ30AB3* | CSPH*4212AL* | 927TA48060V17*** | 33800 | 16 | 10.5 | 10 | 38000 | 37200 | 97.89% | 2.28 | 27600 | R-410A
216679124 | 2.82 | Yes | Yes | PAYNE HEATING AND COOLING | HRCU-A-CB (Split System: Heat Pump with Remote Outdoor Unit-Air-Source) | Centrally-Ducted | 38MURAQ30AB3* | CSPH*4212AL* | PG97VTAA48060B** | 33800 | 16 | 10.5 | 10 | 38000 | 37200 | 97.89% | 2.28 | 27600 | R-410A
216679125 | 2.82 | Yes | Yes | HEIL | HRCU-A-CB (Split System: Heat Pump with Remote Outdoor Unit-Air-Source) | Centrally-Ducted | DLCURAH30ABK | EHD4X42AAL | *97VTN0601716A* | 33800 | 16 | 10.5 | 10 | 38000 | 37200 | 97.89% | 2.28 | 27600 | R-410A
216679126 | 2.82 | Yes | Yes | AIRQUEST | HRCU-A-CB (Split System: Heat Pump with Remote Outdoor Unit-Air-Source) | Centrally-Ducted | DLCURAH30ABK | EHD4X42AAL | *97VTN0601716A* | 33800 | 16 | 10.5 | 10 | 38000 | 37200 | 97.89% | 2.28 | 27600 | R-410A
216679127 | 2.82 | Yes | Yes | ARCOAIRE | HRCU-A-CB (Split System: Heat Pump with Remote Outdoor Unit-Air-Source) | Centrally-Ducted | DLCURAH30ABK | EHD4X42AAL | *97VTN0601716A* | 33800 | 16 | 10.5 | 10 | 38000 | 37200 | 97.89% | 2.28 | 27600 | R-410A
216679128 | 2.82 | Yes | Yes | COMFORTMAKER | HRCU-A-CB (Split System: Heat Pump with Remote Outdoor Unit-Air-Source) | Centrally-Ducted | DLCURAH30ABK | EHD4X42AAL | *97VTN0601716A* | 33800 | 16 | 10.5 | 10 | 38000 | 37200 | 97.89% | 2.28 | 27600 | R-410A
216679129 | 2.82 | Yes | Yes | DAY & NIGHT | HRCU-A-CB (Split System: Heat Pump with Remote Outdoor Unit-Air-Source) | Centrally-Ducted | DLCURAH30ABK | EHD4X42AAL | *97VTN0601716A* | 33800 | 16 | 10.5 | 10 | 38000 | 37200 | 97.89% | 2.28 | 27600 | R-410A
216679130 | 2.82 | Yes | Yes | KEEPRITE | HRCU-A-CB (Split System: Heat Pump with Remote Outdoor Unit-Air-Source) | Centrally-Ducted | DLCURAH30ABK | EHD4X42AAL | *97VTN0601716A* | 33800 | 16 | 10.5 | 10 | 38000 | 37200 | 97.89% | 2.28 | 27600 | R-410A
216679131 | 2.82 | Yes | Yes | SMART COMFORT | HRCU-A-CB (Split System: Heat Pump with Remote Outdoor Unit-Air-Source) | Centrally-Ducted | DLCURAH30ABK | EHD4X42AAL | *97VTN0601716A* | 33800 | 16 | 10.5 | 10 | 38000 | 37200 | 97.89% | 2.28 | 27600 | R-410A
216679132 | 2.82 | Yes | Yes | TEMPSTAR | HRCU-A-CB (Split System: Heat Pump with Remote Outdoor Unit-Air-Source) | Centrally-Ducted | DLCURAH30ABK | EHD4X42AAL | *97VTN0601716A* | 33800 | 16 | 10.5 | 10 | 38000 | 37200 | 97.89% | 2.28 | 27600 | R-410A
216679133 | 2.82 | Yes | Yes | GRANDAIRE | HRCU-A-CB (Split System: Heat Pump with Remote Outdoor Unit-Air-Source) | Centrally-Ducted | WDLCURAH30ABK | WLSH424AA* | WFJT060B048A* | 33800 | 16 | 10.5 | 10 | 38000 | 37200 | 97.89% | 2.28 | 27600 | R-410A
216679134 | 2.75 | Yes | Yes | CARRIER | HRCU-A-CB (Split System: Heat Pump with Remote Outdoor Unit-Air-Source) | Centrally-Ducted | 38MURAQ30AB3* | CNPV*3017AL* | 59TP7A060V17**16 | 33000 | 16 | 10.5 | 10 | 38500 | 39500 | 102.6% | 2.18 | 27800 | R-410A
216679135 | 2.75 | Yes | Yes | BRYANT HEATING AND COOLING SYSTEMS | HRCU-A-CB (Split System: Heat Pump with Remote Outdoor Unit-Air-Source) | Centrally-Ducted | 38MURAQ30AB3* | CNPV*3017AL* | 927TA48060V17*** | 33000 | 16 | 10.5 | 10 | 38500 | 39500 | 102.6% | 2.18 | 27800 | R-410A
216679136 | 2.75 | Yes | Yes | PAYNE HEATING AND COOLING | HRCU-A-CB (Split System: Heat Pump with Remote Outdoor Unit-Air-Source) | Centrally-Ducted | 38MURAQ30AB3* | CNPV*3017AL* | PG97VTAA48060B** | 33000 | 16 | 10.5 | 10 | 38500 | 39500 | 102.6% | 2.18 | 27800 | R-410A
216679137 | 2.75 | Yes | Yes | HEIL | HRCU-A-CB (Split System: Heat Pump with Remote Outdoor Unit-Air-Source) | Centrally-Ducted | DLCURAH30ABK | EN(A,D)4X30L17** | *97VTN0601716A* | 33000 | 16 | 10.5 | 10 | 38500 | 39500 | 102.6% | 2.18 | 27800 | R-410A
216679138 | 2.75 | Yes | Yes | AIRQUEST | HRCU-A-CB (Split System: Heat Pump with Remote Outdoor Unit-Air-Source) | Centrally-Ducted | DLCURAH30ABK | EN(A,D)4X30L17** | *97VTN0601716A* | 33000 | 16 | 10.5 | 10 | 38500 | 39500 | 102.6% | 2.18 | 27800 | R-410A
216679139 | 2.75 | Yes | Yes | ARCOAIRE | HRCU-A-CB (Split System: Heat Pump with Remote Outdoor Unit-Air-Source) | Centrally-Ducted | DLCURAH30ABK | EN(A,D)4X30L17** | *97VTN0601716A* | 33000 | 16 | 10.5 | 10 | 38500 | 39500 | 102.6% | 2.18 | 27800 | R-410A
216679140 | 2.75 | Yes | Yes | COMFORTMAKER | HRCU-A-CB (Split System: Heat Pump with Remote Outdoor Unit-Air-Source) | Centrally-Ducted | DLCURAH30ABK | EN(A,D)4X30L17** | *97VTN0601716A* | 33000 | 16 | 10.5 | 10 | 38500 | 39500 | 102.6% | 2.18 | 27800 | R-410A
216679141 | 2.75 | Yes | Yes | DAY & NIGHT | HRCU-A-CB (Split System: Heat Pump with Remote Outdoor Unit-Air-Source) | Centrally-Ducted | DLCURAH30ABK | EN(A,D)4X30L17** | *97VTN0601716A* | 33000 | 16 | 10.5 | 10 | 38500 | 39500 | 102.6% | 2.18 | 27800 | R-410A
216679142 | 2.75 | Yes | Yes | KEEPRITE | HRCU-A-CB (Split System: Heat Pump with Remote Outdoor Unit-Air-Source) | Centrally-Ducted | DLCURAH30ABK | EN(A,D)4X30L17** | *97VTN0601716A* | 33000 | 16 | 10.5 | 10 | 38500 | 39500 | 102.6% | 2.18 | 27800 | R-410A
216679143 | 2.75 | Yes | Yes | SMART COMFORT | HRCU-A-CB (Split System: Heat Pump with Remote Outdoor Unit-Air-Source) | Centrally-Ducted | DLCURAH30ABK | EN(A,D)4X30L17** | *97VTN0601716A* | 33000 | 16 | 10.5 | 10 | 38500 | 39500 | 102.6% | 2.18 | 27800 | R-410A
216679144 | 2.75 | Yes | Yes | TEMPSTAR | HRCU-A-CB (Split System: Heat Pump with Remote Outdoor Unit-Air-Source) | Centrally-Ducted | DLCURAH30ABK | EN(A,D)4X30L17** | *97VTN0601716A* | 33000 | 16 | 10.5 | 10 | 38500 | 39500 | 102.6% | 2.18 | 27800 | R-410A
216679145 | 2.75 | Yes | Yes | GRANDAIRE | HRCU-A-CB (Split System: Heat Pump with Remote Outdoor Unit-Air-Source) | Centrally-Ducted | WDLCURAH30ABK | WLNC304BA* | WFJT060B048A* | 33000 | 16 | 10.5 | 10 | 38500 | 39500 | 102.6% | 2.18 | 27800 | R-410A
216679146 | 2.75 | Yes | Yes | CARRIER | HRCU-A-CB (Split System: Heat Pump with Remote Outdoor Unit-Air-Source) | Centrally-Ducted | 38MURAQ30AB3* | CNPV*3617AL* | 59TP7A060V17**16 | 33000 | 16 | 10.5 | 10 | 38500 | 39500 | 102.6% | 2.18 | 27800 | R-410A
216679147 | 2.75 | Yes | Yes | BRYANT HEATING AND COOLING SYSTEMS | HRCU-A-CB (Split System: Heat Pump with Remote Outdoor Unit-Air-Source) | Centrally-Ducted | 38MURAQ30AB3* | CNPV*3617AL* | 927TA48060V17*** | 33000 | 16 | 10.5 | 10 | 38500 | 39500 | 102.6% | 2.18 | 27800 | R-410A
216679148 | 2.75 | Yes | Yes | PAYNE HEATING AND COOLING | HRCU-A-CB (Split System: Heat Pump with Remote Outdoor Unit-Air-Source) | Centrally-Ducted | 38MURAQ30AB3* | CNPV*3617AL* | PG97VTAA48060B** | 33000 | 16 | 10.5 | 10 | 38500 | 39500 | 102.6% | 2.18 | 27800 | R-410A
216679149 | 2.75 | Yes | Yes | HEIL | HRCU-A-CB (Split System: Heat Pump with Remote Outdoor Unit-Air-Source) | Centrally-Ducted | DLCURAH30ABK | EN(A,D,W)4X36L17** | *97VTN0601716A* | 33000 | 16 | 10.5 | 10 | 38500 | 39500 | 102.6% | 2.18 | 27800 | R-410A
216679150 | 2.75 | Yes | Yes | AIRQUEST | HRCU-A-CB (Split System: Heat Pump with Remote Outdoor Unit-Air-Source) | Centrally-Ducted | DLCURAH30ABK | EN(A,D,W)4X36L17** | *97VTN0601716A* | 33000 | 16 | 10.5 | 10 | 38500 | 39500 | 102.6% | 2.18 | 27800 | R-410A
216679151 | 2.75 | Yes | Yes | ARCOAIRE | HRCU-A-CB (Split System: Heat Pump with Remote Outdoor Unit-Air-Source) | Centrally-Ducted | DLCURAH30ABK | EN(A,D,W)4X36L17** | *97VTN0601716A* | 33000 | 16 | 10.5 | 10 | 38500 | 39500 | 102.6% | 2.18 | 27800 | R-410A
216679152 | 2.75 | Yes | Yes | COMFORTMAKER | HRCU-A-CB (Split System: Heat Pump with Remote Outdoor Unit-Air-Source) | Centrally-Ducted | DLCURAH30ABK | EN(A,D,W)4X36L17** | *97VTN0601716A* | 33000 | 16 | 10.5 | 10 | 38500 | 39500 | 102.6% | 2.18 | 27800 | R-410A
216679153 | 2.75 | Yes | Yes | DAY & NIGHT | HRCU-A-CB (Split System: Heat Pump with Remote Outdoor Unit-Air-Source) | Centrally-Ducted | DLCURAH30ABK | EN(A,D,W)4X36L17** | *97VTN0601716A* | 33000 | 16 | 10.5 | 10 | 38500 | 39500 | 102.6% | 2.18 | 27800 | R-410A
216679154 | 2.75 | Yes | Yes | KEEPRITE | HRCU-A-CB (Split System: Heat Pump with Remote Outdoor Unit-Air-Source) | Centrally-Ducted | DLCURAH30ABK | EN(A,D,W)4X36L17** | *97VTN0601716A* | 33000 | 16 | 10.5 | 10 | 38500 | 39500 | 102.6% | 2.18 | 27800 | R-410A
216679155 | 2.75 | Yes | Yes | SMART COMFORT | HRCU-A-CB (Split System: Heat Pump with Remote Outdoor Unit-Air-Source) | Centrally-Ducted | DLCURAH30ABK | EN(A,D,W)4X36L17** | *97VTN0601716A* | 33000 | 16 | 10.5 | 10 | 38500 | 39500 | 102.6% | 2.18 | 27800 | R-410A
216679156 | 2.75 | Yes | Yes | TEMPSTAR | HRCU-A-CB (Split System: Heat Pump with Remote Outdoor Unit-Air-Source) | Centrally-Ducted | DLCURAH30ABK | EN(A,D,W)4X36L17** | *97VTN0601716A* | 33000 | 16 | 10.5 | 10 | 38500 | 39500 | 102.6% | 2.18 | 27800 | R-410A
216679157 | 2.75 | Yes | Yes | GRANDAIRE | HRCU-A-CB (Split System: Heat Pump with Remote Outdoor Unit-Air-Source) | Centrally-Ducted | WDLCURAH30ABK | WLN(C,W)364BA* | WFJT060B048A* | 33000 | 16 | 10.5 | 10 | 38500 | 39500 | 102.6% | 2.18 | 27800 | R-410A
216679158 | 2.75 | Yes | Yes | CARRIER | HRCU-A-CB (Split System: Heat Pump with Remote Outdoor Unit-Air-Source) | Centrally-Ducted | 38MURAQ30AB3* | CNPV*3621AL* | 59TP7A060V17**16 | 33000 | 16 | 10.5 | 10 | 38500 | 39000 | 101.3% | 2.18 | 27800 | R-410A
216679159 | 2.75 | Yes | Yes | BRYANT HEATING AND COOLING SYSTEMS | HRCU-A-CB (Split System: Heat Pump with Remote Outdoor Unit-Air-Source) | Centrally-Ducted | 38MURAQ30AB3* | CNPV*3621AL* | 927TA48060V17*** | 33000 | 16 | 10.5 | 10 | 38500 | 39000 | 101.3% | 2.18 | 27800 | R-410A
216679160 | 2.75 | Yes | Yes | PAYNE HEATING AND COOLING | HRCU-A-CB (Split System: Heat Pump with Remote Outdoor Unit-Air-Source) | Centrally-Ducted | 38MURAQ30AB3* | CNPV*3621AL* | PG97VTAA48060B** | 33000 | 16 | 10.5 | 10 | 38500 | 39000 | 101.3% | 2.18 | 27800 | R-410A
216679161 | 2.75 | Yes | Yes | HEIL | HRCU-A-CB (Split System: Heat Pump with Remote Outdoor Unit-Air-Source) | Centrally-Ducted | DLCURAH30ABK | EN(A,D)4X36L21** | *97VTN0601716A* | 33000 | 16 | 10.5 | 10 | 38500 | 39000 | 101.3% | 2.18 | 27800 | R-410A
216679162 | 2.75 | Yes | Yes | AIRQUEST | HRCU-A-CB (Split System: Heat Pump with Remote Outdoor Unit-Air-Source) | Centrally-Ducted | DLCURAH30ABK | EN(A,D)4X36L21** | *97VTN0601716A* | 33000 | 16 | 10.5 | 10 | 38500 | 39000 | 101.3% | 2.18 | 27800 | R-410A
216679163 | 2.75 | Yes | Yes | ARCOAIRE | HRCU-A-CB (Split System: Heat Pump with Remote Outdoor Unit-Air-Source) | Centrally-Ducted | DLCURAH30ABK | EN(A,D)4X36L21** | *97VTN0601716A* | 33000 | 16 | 10.5 | 10 | 38500 | 39000 | 101.3% | 2.18 | 27800 | R-410A
216679164 | 2.75 | Yes | Yes | COMFORTMAKER | HRCU-A-CB (Split System: Heat Pump with Remote Outdoor Unit-Air-Source) | Centrally-Ducted | DLCURAH30ABK | EN(A,D)4X36L21** | *97VTN0601716A* | 33000 | 16 | 10.5 | 10 | 38500 | 39000 | 101.3% | 2.18 | 27800 | R-410A
216679165 | 2.75 | Yes | Yes | DAY & NIGHT | HRCU-A-CB (Split System: Heat Pump with Remote Outdoor Unit-Air-Source) | Centrally-Ducted | DLCURAH30ABK | EN(A,D)4X36L21** | *97VTN0601716A* | 33000 | 16 | 10.5 | 10 | 38500 | 39000 | 101.3% | 2.18 | 27800 | R-410A
216679166 | 2.75 | Yes | Yes | KEEPRITE | HRCU-A-CB (Split System: Heat Pump with Remote Outdoor Unit-Air-Source) | Centrally-Ducted | DLCURAH30ABK | EN(A,D)4X36L21** | *97VTN0601716A* | 33000 | 16 | 10.5 | 10 | 38500 | 39000 | 101.3% | 2.18 | 27800 | R-410A
216679167 | 2.75 | Yes | Yes | SMART COMFORT | HRCU-A-CB (Split System: Heat Pump with Remote Outdoor Unit-Air-Source) | Centrally-Ducted | DLCURAH30ABK | EN(A,D)4X36L21** | *97VTN0601716A* | 33000 | 16 | 10.5 | 10 | 38500 | 39000 | 101.3% | 2.18 | 27800 | R-410A
216679168 | 2.75 | Yes | Yes | TEMPSTAR | HRCU-A-CB (Split System: Heat Pump with Remote Outdoor Unit-Air-Source) | Centrally-Ducted | DLCURAH30ABK | EN(A,D)4X36L21** | *97VTN0601716A* | 33000 | 16 | 10.5 | 10 | 38500 | 39000 | 101.3% | 2.18 | 27800 | R-410A
216679169 | 2.75 | Yes | Yes | GRANDAIRE | HRCU-A-CB (Split System: Heat Pump with Remote Outdoor Unit-Air-Source) | Centrally-Ducted | WDLCURAH30ABK | WLNC364CA* | WFJT060B048A* | 33000 | 16 | 10.5 | 10 | 38500 | 39000 | 101.3% | 2.18 | 27800 | R-410A
216679170 | 2.8 | Yes | Yes | CARRIER | HRCU-A-CB (Split System: Heat Pump with Remote Outdoor Unit-Air-Source) | Centrally-Ducted | 38MURAQ30AB3* | CNPV*4217AL* | 59TP7A060V17**16 | 33600 | 16.5 | 11 | 10 | 38000 | 37600 | 98.95% | 2.26 | 27600 | R-410A
216679171 | 2.8 | Yes | Yes | BRYANT HEATING AND COOLING SYSTEMS | HRCU-A-CB (Split System: Heat Pump with Remote Outdoor Unit-Air-Source) | Centrally-Ducted | 38MURAQ30AB3* | CNPV*4217AL* | 927TA48060V17*** | 33600 | 16.5 | 11 | 10 | 38000 | 37600 | 98.95% | 2.26 | 27600 | R-410A
216679172 | 2.8 | Yes | Yes | PAYNE HEATING AND COOLING | HRCU-A-CB (Split System: Heat Pump with Remote Outdoor Unit-Air-Source) | Centrally-Ducted | 38MURAQ30AB3* | CNPV*4217AL* | PG97VTAA48060B** | 33600 | 16.5 | 11 | 10 | 38000 | 37600 | 98.95% | 2.26 | 27600 | R-410A
216679173 | 2.8 | Yes | Yes | HEIL | HRCU-A-CB (Split System: Heat Pump with Remote Outdoor Unit-Air-Source) | Centrally-Ducted | DLCURAH30ABK | END4X42L17** | *97VTN0601716A* | 33600 | 16.5 | 11 | 10 | 38000 | 37600 | 98.95% | 2.26 | 27600 | R-410A
216679174 | 2.8 | Yes | Yes | AIRQUEST | HRCU-A-CB (Split System: Heat Pump with Remote Outdoor Unit-Air-Source) | Centrally-Ducted | DLCURAH30ABK | END4X42L17** | *97VTN0601716A* | 33600 | 16.5 | 11 | 10 | 38000 | 37600 | 98.95% | 2.26 | 27600 | R-410A
216679175 | 2.8 | Yes | Yes | ARCOAIRE | HRCU-A-CB (Split System: Heat Pump with Remote Outdoor Unit-Air-Source) | Centrally-Ducted | DLCURAH30ABK | END4X42L17** | *97VTN0601716A* | 33600 | 16.5 | 11 | 10 | 38000 | 37600 | 98.95% | 2.26 | 27600 | R-410A
216679176 | 2.8 | Yes | Yes | COMFORTMAKER | HRCU-A-CB (Split System: Heat Pump with Remote Outdoor Unit-Air-Source) | Centrally-Ducted | DLCURAH30ABK | END4X42L17** | *97VTN0601716A* | 33600 | 16.5 | 11 | 10 | 38000 | 37600 | 98.95% | 2.26 | 27600 | R-410A
216679177 | 2.8 | Yes | Yes | DAY & NIGHT | HRCU-A-CB (Split System: Heat Pump with Remote Outdoor Unit-Air-Source) | Centrally-Ducted | DLCURAH30ABK | END4X42L17** | *97VTN0601716A* | 33600 | 16.5 | 11 | 10 | 38000 | 37600 | 98.95% | 2.26 | 27600 | R-410A
216679178 | 2.8 | Yes | Yes | KEEPRITE | HRCU-A-CB (Split System: Heat Pump with Remote Outdoor Unit-Air-Source) | Centrally-Ducted | DLCURAH30ABK | END4X42L17** | *97VTN0601716A* | 33600 | 16.5 | 11 | 10 | 38000 | 37600 | 98.95% | 2.26 | 27600 | R-410A
216679179 | 2.8 | Yes | Yes | SMART COMFORT | HRCU-A-CB (Split System: Heat Pump with Remote Outdoor Unit-Air-Source) | Centrally-Ducted | DLCURAH30ABK | END4X42L17** | *97VTN0601716A* | 33600 | 16.5 | 11 | 10 | 38000 | 37600 | 98.95% | 2.26 | 27600 | R-410A
216679180 | 2.8 | Yes | Yes | TEMPSTAR | HRCU-A-CB (Split System: Heat Pump with Remote Outdoor Unit-Air-Source) | Centrally-Ducted | DLCURAH30ABK | END4X42L17** | *97VTN0601716A* | 33600 | 16.5 | 11 | 10 | 38000 | 37600 | 98.95% | 2.26 | 27600 | R-410A
216679181 | 2.8 | Yes | Yes | GRANDAIRE | HRCU-A-CB (Split System: Heat Pump with Remote Outdoor Unit-Air-Source) | Centrally-Ducted | WDLCURAH30ABK | WLNC424BA* | WFJT060B048A* | 33600 | 16.5 | 11 | 10 | 38000 | 37600 | 98.95% | 2.26 | 27600 | R-410A
216679182 | 2.77 | Yes | Yes | CARRIER | HRCU-A-CB (Split System: Heat Pump with Remote Outdoor Unit-Air-Source) | Centrally-Ducted | 38MURAQ30AB3* | CNPV*4221AL* | 59TP7A060V17**16 | 33200 | 16.5 | 11 | 10 | 38000 | 38000 | 100% | 2.22 | 27600 | R-410A
216679183 | 2.77 | Yes | Yes | BRYANT HEATING AND COOLING SYSTEMS | HRCU-A-CB (Split System: Heat Pump with Remote Outdoor Unit-Air-Source) | Centrally-Ducted | 38MURAQ30AB3* | CNPV*4221AL* | 927TA48060V17*** | 33200 | 16.5 | 11 | 10 | 38000 | 38000 | 100% | 2.22 | 27600 | R-410A
216679184 | 2.77 | Yes | Yes | PAYNE HEATING AND COOLING | HRCU-A-CB (Split System: Heat Pump with Remote Outdoor Unit-Air-Source) | Centrally-Ducted | 38MURAQ30AB3* | CNPV*4221AL* | PG97VTAA48060B** | 33200 | 16.5 | 11 | 10 | 38000 | 38000 | 100% | 2.22 | 27600 | R-410A
216679185 | 2.77 | Yes | Yes | HEIL | HRCU-A-CB (Split System: Heat Pump with Remote Outdoor Unit-Air-Source) | Centrally-Ducted | DLCURAH30ABK | EN(A,D,W)4X42L21** | *97VTN0601716A* | 33200 | 16.5 | 11 | 10 | 38000 | 38000 | 100% | 2.22 | 27600 | R-410A
216679186 | 2.77 | Yes | Yes | AIRQUEST | HRCU-A-CB (Split System: Heat Pump with Remote Outdoor Unit-Air-Source) | Centrally-Ducted | DLCURAH30ABK | EN(A,D,W)4X42L21** | *97VTN0601716A* | 33200 | 16.5 | 11 | 10 | 38000 | 38000 | 100% | 2.22 | 27600 | R-410A
216679187 | 2.77 | Yes | Yes | ARCOAIRE | HRCU-A-CB (Split System: Heat Pump with Remote Outdoor Unit-Air-Source) | Centrally-Ducted | DLCURAH30ABK | EN(A,D,W)4X42L21** | *97VTN0601716A* | 33200 | 16.5 | 11 | 10 | 38000 | 38000 | 100% | 2.22 | 27600 | R-410A
216679188 | 2.77 | Yes | Yes | COMFORTMAKER | HRCU-A-CB (Split System: Heat Pump with Remote Outdoor Unit-Air-Source) | Centrally-Ducted | DLCURAH30ABK | EN(A,D,W)4X42L21** | *97VTN0601716A* | 33200 | 16.5 | 11 | 10 | 38000 | 38000 | 100% | 2.22 | 27600 | R-410A
216679189 | 2.77 | Yes | Yes | DAY & NIGHT | HRCU-A-CB (Split System: Heat Pump with Remote Outdoor Unit-Air-Source) | Centrally-Ducted | DLCURAH30ABK | EN(A,D,W)4X42L21** | *97VTN0601716A* | 33200 | 16.5 | 11 | 10 | 38000 | 38000 | 100% | 2.22 | 27600 | R-410A
216679190 | 2.77 | Yes | Yes | KEEPRITE | HRCU-A-CB (Split System: Heat Pump with Remote Outdoor Unit-Air-Source) | Centrally-Ducted | DLCURAH30ABK | EN(A,D,W)4X42L21** | *97VTN0601716A* | 33200 | 16.5 | 11 | 10 | 38000 | 38000 | 100% | 2.22 | 27600 | R-410A
216679191 | 2.77 | Yes | Yes | SMART COMFORT | HRCU-A-CB (Split System: Heat Pump with Remote Outdoor Unit-Air-Source) | Centrally-Ducted | DLCURAH30ABK | EN(A,D,W)4X42L21** | *97VTN0601716A* | 33200 | 16.5 | 11 | 10 | 38000 | 38000 | 100% | 2.22 | 27600 | R-410A
216679192 | 2.77 | Yes | Yes | TEMPSTAR | HRCU-A-CB (Split System: Heat Pump with Remote Outdoor Unit-Air-Source) | Centrally-Ducted | DLCURAH30ABK | EN(A,D,W)4X42L21** | *97VTN0601716A* | 33200 | 16.5 | 11 | 10 | 38000 | 38000 | 100% | 2.22 | 27600 | R-410A
216679193 | 2.77 | Yes | Yes | GRANDAIRE | HRCU-A-CB (Split System: Heat Pump with Remote Outdoor Unit-Air-Source) | Centrally-Ducted | WDLCURAH30ABK | WLN(C,W)424CA* | WFJT060B048A* | 33200 | 16.5 | 11 | 10 | 38000 | 38000 | 100% | 2.22 | 27600 | R-410A
216679374 | 2.1 | Yes | Yes | CARRIER | HRCU-A-CB (Split System: Heat Pump with Remote Outdoor Unit-Air-Source) | Centrally-Ducted | 38MURAQ24AB3* | CAP**2417AL* | 59TP7A060V17**16 | 25200 | 18 | 11 | 10.5 | 26400 | 35600 | 134.8% | 2.72 | 20000 | R-410A
216679375 | 2.1 | Yes | Yes | BRYANT HEATING AND COOLING SYSTEMS | HRCU-A-CB (Split System: Heat Pump with Remote Outdoor Unit-Air-Source) | Centrally-Ducted | 38MURAQ24AB3* | CAP**2417AL* | 927TA48060V17*** | 25200 | 18 | 11 | 10.5 | 26400 | 35600 | 134.8% | 2.72 | 20000 | R-410A
216679376 | 2.1 | Yes | Yes | PAYNE HEATING AND COOLING | HRCU-A-CB (Split System: Heat Pump with Remote Outdoor Unit-Air-Source) | Centrally-Ducted | 38MURAQ24AB3* | CAP**2417AL* | PG97VTAA48060B** | 25200 | 18 | 11 | 10.5 | 26400 | 35600 | 134.8% | 2.72 | 20000 | R-410A
216679377 | 2.1 | Yes | Yes | HEIL | HRCU-A-CB (Split System: Heat Pump with Remote Outdoor Unit-Air-Source) | Centrally-Ducted | DLCURAH24ABK | EA*4X24L17A* | *97VTN0601716A* | 25200 | 18 | 11 | 10.5 | 26400 | 35600 | 134.8% | 2.72 | 20000 | R-410A
216679378 | 2.1 | Yes | Yes | AIRQUEST | HRCU-A-CB (Split System: Heat Pump with Remote Outdoor Unit-Air-Source) | Centrally-Ducted | DLCURAH24ABK | EA*4X24L17A* | *97VTN0601716A* | 25200 | 18 | 11 | 10.5 | 26400 | 35600 | 134.8% | 2.72 | 20000 | R-410A
216679379 | 2.1 | Yes | Yes | ARCOAIRE | HRCU-A-CB (Split System: Heat Pump with Remote Outdoor Unit-Air-Source) | Centrally-Ducted | DLCURAH24ABK | EA*4X24L17A* | *97VTN0601716A* | 25200 | 18 | 11 | 10.5 | 26400 | 35600 | 134.8% | 2.72 | 20000 | R-410A
216679380 | 2.1 | Yes | Yes | COMFORTMAKER | HRCU-A-CB (Split System: Heat Pump with Remote Outdoor Unit-Air-Source) | Centrally-Ducted | DLCURAH24ABK | EA*4X24L17A* | *97VTN0601716A* | 25200 | 18 | 11 | 10.5 | 26400 | 35600 | 134.8% | 2.72 | 20000 | R-410A
216679381 | 2.1 | Yes | Yes | DAY & NIGHT | HRCU-A-CB (Split System: Heat Pump with Remote Outdoor Unit-Air-Source) | Centrally-Ducted | DLCURAH24ABK | EA*4X24L17A* | *97VTN0601716A* | 25200 | 18 | 11 | 10.5 | 26400 | 35600 | 134.8% | 2.72 | 20000 | R-410A
216679382 | 2.1 | Yes | Yes | KEEPRITE | HRCU-A-CB (Split System: Heat Pump with Remote Outdoor Unit-Air-Source) | Centrally-Ducted | DLCURAH24ABK | EA*4X24L17A* | *97VTN0601716A* | 25200 | 18 | 11 | 10.5 | 26400 | 35600 | 134.8% | 2.72 | 20000 | R-410A
216679383 | 2.1 | Yes | Yes | SMART COMFORT | HRCU-A-CB (Split System: Heat Pump with Remote Outdoor Unit-Air-Source) | Centrally-Ducted | DLCURAH24ABK | EA*4X24L17A* | *97VTN0601716A* | 25200 | 18 | 11 | 10.5 | 26400 | 35600 | 134.8% | 2.72 | 20000 | R-410A
216679384 | 2.1 | Yes | Yes | TEMPSTAR | HRCU-A-CB (Split System: Heat Pump with Remote Outdoor Unit-Air-Source) | Centrally-Ducted | DLCURAH24ABK | EA*4X24L17A* | *97VTN0601716A* | 25200 | 18 | 11 | 10.5 | 26400 | 35600 | 134.8% | 2.72 | 20000 | R-410A
216679385 | 2.1 | Yes | Yes | GRANDAIRE | HRCU-A-CB (Split System: Heat Pump with Remote Outdoor Unit-Air-Source) | Centrally-Ducted | WDLCURAH24ABK | WLA*244BA* | WFJT060B048A* | 25200 | 18 | 11 | 10.5 | 26400 | 35600 | 134.8% | 2.72 | 20000 | R-410A
216679386 | 2.18 | Yes | Yes | CARRIER | HRCU-A-CB (Split System: Heat Pump with Remote Outdoor Unit-Air-Source) | Centrally-Ducted | 38MURAQ24AB3* | CAP**2517AL* | 59TP7A060V17**16 | 26200 | 18.5 | 11.5 | 10.5 | 25200 | 30200 | 119.8% | 2.3 | 19300 | R-410A
216679387 | 2.18 | Yes | Yes | BRYANT HEATING AND COOLING SYSTEMS | HRCU-A-CB (Split System: Heat Pump with Remote Outdoor Unit-Air-Source) | Centrally-Ducted | 38MURAQ24AB3* | CAP**2517AL* | 927TA48060V17*** | 26200 | 18.5 | 11.5 | 10.5 | 25200 | 30200 | 119.8% | 2.3 | 19300 | R-410A
216679388 | 2.18 | Yes | Yes | PAYNE HEATING AND COOLING | HRCU-A-CB (Split System: Heat Pump with Remote Outdoor Unit-Air-Source) | Centrally-Ducted | 38MURAQ24AB3* | CAP**2517AL* | PG97VTAA48060B** | 26200 | 18.5 | 11.5 | 10.5 | 25200 | 30200 | 119.8% | 2.3 | 19300 | R-410A
216679389 | 2.18 | Yes | Yes | HEIL | HRCU-A-CB (Split System: Heat Pump with Remote Outdoor Unit-Air-Source) | Centrally-Ducted | DLCURAH24ABK | EA*4X25L17A* | *97VTN0601716A* | 26200 | 18.5 | 11.5 | 10.5 | 25200 | 30200 | 119.8% | 2.3 | 19300 | R-410A
216679390 | 2.18 | Yes | Yes | AIRQUEST | HRCU-A-CB (Split System: Heat Pump with Remote Outdoor Unit-Air-Source) | Centrally-Ducted | DLCURAH24ABK | EA*4X25L17A* | *97VTN0601716A* | 26200 | 18.5 | 11.5 | 10.5 | 25200 | 30200 | 119.8% | 2.3 | 19300 | R-410A
216679391 | 2.18 | Yes | Yes | ARCOAIRE | HRCU-A-CB (Split System: Heat Pump with Remote Outdoor Unit-Air-Source) | Centrally-Ducted | DLCURAH24ABK | EA*4X25L17A* | *97VTN0601716A* | 26200 | 18.5 | 11.5 | 10.5 | 25200 | 30200 | 119.8% | 2.3 | 19300 | R-410A
216679392 | 2.18 | Yes | Yes | COMFORTMAKER | HRCU-A-CB (Split System: Heat Pump with Remote Outdoor Unit-Air-Source) | Centrally-Ducted | DLCURAH24ABK | EA*4X25L17A* | *97VTN0601716A* | 26200 | 18.5 | 11.5 | 10.5 | 25200 | 30200 | 119.8% | 2.3 | 19300 | R-410A
216679393 | 2.18 | Yes | Yes | DAY & NIGHT | HRCU-A-CB (Split System: Heat Pump with Remote Outdoor Unit-Air-Source) | Centrally-Ducted | DLCURAH24ABK | EA*4X25L17A* | *97VTN0601716A* | 26200 | 18.5 | 11.5 | 10.5 | 25200 | 30200 | 119.8% | 2.3 | 19300 | R-410A
216679394 | 2.18 | Yes | Yes | KEEPRITE | HRCU-A-CB (Split System: Heat Pump with Remote Outdoor Unit-Air-Source) | Centrally-Ducted | DLCURAH24ABK | EA*4X25L17A* | *97VTN0601716A* | 26200 | 18.5 | 11.5 | 10.5 | 25200 | 30200 | 119.8% | 2.3 | 19300 | R-410A
216679395 | 2.18 | Yes | Yes | SMART COMFORT | HRCU-A-CB (Split System: Heat Pump with Remote Outdoor Unit-Air-Source) | Centrally-Ducted | DLCURAH24ABK | EA*4X25L17A* | *97VTN0601716A* | 26200 | 18.5 | 11.5 | 10.5 | 25200 | 30200 | 119.8% | 2.3 | 19300 | R-410A
216679396 | 2.18 | Yes | Yes | TEMPSTAR | HRCU-A-CB (Split System: Heat Pump with Remote Outdoor Unit-Air-Source) | Centrally-Ducted | DLCURAH24ABK | EA*4X25L17A* | *97VTN0601716A* | 26200 | 18.5 | 11.5 | 10.5 | 25200 | 30200 | 119.8% | 2.3 | 19300 | R-410A
216679397 | 2.18 | Yes | Yes | GRANDAIRE | HRCU-A-CB (Split System: Heat Pump with Remote Outdoor Unit-Air-Source) | Centrally-Ducted | WDLCURAH24ABK | WLA*254BA* | WFJT060B048A* | 26200 | 18.5 | 11.5 | 10.5 | 25200 | 30200 | 119.8% | 2.3 | 19300 | R-410A
216679398 | 2.12 | Yes | Yes | CARRIER | HRCU-A-CB (Split System: Heat Pump with Remote Outdoor Unit-Air-Source) | Centrally-Ducted | 38MURAQ24AB3* | CAP**3017AL* | 59TP7A060V17**16 | 25400 | 18 | 11 | 10.5 | 26000 | 33400 | 128.5% | 2.52 | 19700 | R-410A
216679399 | 2.12 | Yes | Yes | BRYANT HEATING AND COOLING SYSTEMS | HRCU-A-CB (Split System: Heat Pump with Remote Outdoor Unit-Air-Source) | Centrally-Ducted | 38MURAQ24AB3* | CAP**3017AL* | 927TA48060V17*** | 25400 | 18 | 11 | 10.5 | 26000 | 33400 | 128.5% | 2.52 | 19700 | R-410A
216679400 | 2.12 | Yes | Yes | PAYNE HEATING AND COOLING | HRCU-A-CB (Split System: Heat Pump with Remote Outdoor Unit-Air-Source) | Centrally-Ducted | 38MURAQ24AB3* | CAP**3017AL* | PG97VTAA48060B** | 25400 | 18 | 11 | 10.5 | 26000 | 33400 | 128.5% | 2.52 | 19700 | R-410A
216679401 | 2.12 | Yes | Yes | HEIL | HRCU-A-CB (Split System: Heat Pump with Remote Outdoor Unit-Air-Source) | Centrally-Ducted | DLCURAH24ABK | EA*4X30L17A* | *97VTN0601716A* | 25400 | 18 | 11 | 10.5 | 26000 | 33400 | 128.5% | 2.52 | 19700 | R-410A
216679402 | 2.12 | Yes | Yes | AIRQUEST | HRCU-A-CB (Split System: Heat Pump with Remote Outdoor Unit-Air-Source) | Centrally-Ducted | DLCURAH24ABK | EA*4X30L17A* | *97VTN0601716A* | 25400 | 18 | 11 | 10.5 | 26000 | 33400 | 128.5% | 2.52 | 19700 | R-410A
216679403 | 2.12 | Yes | Yes | ARCOAIRE | HRCU-A-CB (Split System: Heat Pump with Remote Outdoor Unit-Air-Source) | Centrally-Ducted | DLCURAH24ABK | EA*4X30L17A* | *97VTN0601716A* | 25400 | 18 | 11 | 10.5 | 26000 | 33400 | 128.5% | 2.52 | 19700 | R-410A
216679404 | 2.12 | Yes | Yes | COMFORTMAKER | HRCU-A-CB (Split System: Heat Pump with Remote Outdoor Unit-Air-Source) | Centrally-Ducted | DLCURAH24ABK | EA*4X30L17A* | *97VTN0601716A* | 25400 | 18 | 11 | 10.5 | 26000 | 33400 | 128.5% | 2.52 | 19700 | R-410A
216679405 | 2.12 | Yes | Yes | DAY & NIGHT | HRCU-A-CB (Split System: Heat Pump with Remote Outdoor Unit-Air-Source) | Centrally-Ducted | DLCURAH24ABK | EA*4X30L17A* | *97VTN0601716A* | 25400 | 18 | 11 | 10.5 | 26000 | 33400 | 128.5% | 2.52 | 19700 | R-410A
216679406 | 2.12 | Yes | Yes | KEEPRITE | HRCU-A-CB (Split System: Heat Pump with Remote Outdoor Unit-Air-Source) | Centrally-Ducted | DLCURAH24ABK | EA*4X30L17A* | *97VTN0601716A* | 25400 | 18 | 11 | 10.5 | 26000 | 33400 | 128.5% | 2.52 | 19700 | R-410A
216679407 | 2.12 | Yes | Yes | SMART COMFORT | HRCU-A-CB (Split System: Heat Pump with Remote Outdoor Unit-Air-Source) | Centrally-Ducted | DLCURAH24ABK | EA*4X30L17A* | *97VTN0601716A* | 25400 | 18 | 11 | 10.5 | 26000 | 33400 | 128.5% | 2.52 | 19700 | R-410A
216679408 | 2.12 | Yes | Yes | TEMPSTAR | HRCU-A-CB (Split System: Heat Pump with Remote Outdoor Unit-Air-Source) | Centrally-Ducted | DLCURAH24ABK | EA*4X30L17A* | *97VTN0601716A* | 25400 | 18 | 11 | 10.5 | 26000 | 33400 | 128.5% | 2.52 | 19700 | R-410A
216679409 | 2.12 | Yes | Yes | GRANDAIRE | HRCU-A-CB (Split System: Heat Pump with Remote Outdoor Unit-Air-Source) | Centrally-Ducted | WDLCURAH24ABK | WLA*304BA* | WFJT060B048A* | 25400 | 18 | 11 | 10.5 | 26000 | 33400 | 128.5% | 2.52 | 19700 | R-410A
216679410 | 2.13 | Yes | Yes | CARRIER | HRCU-A-CB (Split System: Heat Pump with Remote Outdoor Unit-Air-Source) | Centrally-Ducted | 38MURAQ24AB3* | CAP**3617AL* | 59TP7A060V17**16 | 25600 | 18 | 11 | 10.5 | 25800 | 32600 | 126.4% | 2.46 | 19600 | R-410A
216679411 | 2.13 | Yes | Yes | BRYANT HEATING AND COOLING SYSTEMS | HRCU-A-CB (Split System: Heat Pump with Remote Outdoor Unit-Air-Source) | Centrally-Ducted | 38MURAQ24AB3* | CAP**3617AL* | 927TA48060V17*** | 25600 | 18 | 11 | 10.5 | 25800 | 32600 | 126.4% | 2.46 | 19600 | R-410A
216679412 | 2.13 | Yes | Yes | PAYNE HEATING AND COOLING | HRCU-A-CB (Split System: Heat Pump with Remote Outdoor Unit-Air-Source) | Centrally-Ducted | 38MURAQ24AB3* | CAP**3617AL* | PG97VTAA48060B** | 25600 | 18 | 11 | 10.5 | 25800 | 32600 | 126.4% | 2.46 | 19600 | R-410A
216679413 | 2.13 | Yes | Yes | HEIL | HRCU-A-CB (Split System: Heat Pump with Remote Outdoor Unit-Air-Source) | Centrally-Ducted | DLCURAH24ABK | EA*4X36L17A* | *97VTN0601716A* | 25600 | 18 | 11 | 10.5 | 25800 | 32600 | 126.4% | 2.46 | 19600 | R-410A
216679414 | 2.13 | Yes | Yes | AIRQUEST | HRCU-A-CB (Split System: Heat Pump with Remote Outdoor Unit-Air-Source) | Centrally-Ducted | DLCURAH24ABK | EA*4X36L17A* | *97VTN0601716A* | 25600 | 18 | 11 | 10.5 | 25800 | 32600 | 126.4% | 2.46 | 19600 | R-410A
216679415 | 2.13 | Yes | Yes | ARCOAIRE | HRCU-A-CB (Split System: Heat Pump with Remote Outdoor Unit-Air-Source) | Centrally-Ducted | DLCURAH24ABK | EA*4X36L17A* | *97VTN0601716A* | 25600 | 18 | 11 | 10.5 | 25800 | 32600 | 126.4% | 2.46 | 19600 | R-410A
216679416 | 2.13 | Yes | Yes | COMFORTMAKER | HRCU-A-CB (Split System: Heat Pump with Remote Outdoor Unit-Air-Source) | Centrally-Ducted | DLCURAH24ABK | EA*4X36L17A* | *97VTN0601716A* | 25600 | 18 | 11 | 10.5 | 25800 | 32600 | 126.4% | 2.46 | 19600 | R-410A
216679417 | 2.13 | Yes | Yes | DAY & NIGHT | HRCU-A-CB (Split System: Heat Pump with Remote Outdoor Unit-Air-Source) | Centrally-Ducted | DLCURAH24ABK | EA*4X36L17A* | *97VTN0601716A* | 25600 | 18 | 11 | 10.5 | 25800 | 32600 | 126.4% | 2.46 | 19600 | R-410A
216679418 | 2.13 | Yes | Yes | KEEPRITE | HRCU-A-CB (Split System: Heat Pump with Remote Outdoor Unit-Air-Source) | Centrally-Ducted | DLCURAH24ABK | EA*4X36L17A* | *97VTN0601716A* | 25600 | 18 | 11 | 10.5 | 25800 | 32600 | 126.4% | 2.46 | 19600 | R-410A
216679419 | 2.13 | Yes | Yes | SMART COMFORT | HRCU-A-CB (Split System: Heat Pump with Remote Outdoor Unit-Air-Source) | Centrally-Ducted | DLCURAH24ABK | EA*4X36L17A* | *97VTN0601716A* | 25600 | 18 | 11 | 10.5 | 25800 | 32600 | 126.4% | 2.46 | 19600 | R-410A
216679420 | 2.13 | Yes | Yes | TEMPSTAR | HRCU-A-CB (Split System: Heat Pump with Remote Outdoor Unit-Air-Source) | Centrally-Ducted | DLCURAH24ABK | EA*4X36L17A* | *97VTN0601716A* | 25600 | 18 | 11 | 10.5 | 25800 | 32600 | 126.4% | 2.46 | 19600 | R-410A
216679421 | 2.13 | Yes | Yes | GRANDAIRE | HRCU-A-CB (Split System: Heat Pump with Remote Outdoor Unit-Air-Source) | Centrally-Ducted | WDLCURAH24ABK | WLA*364BA* | WFJT060B048A* | 25600 | 18 | 11 | 10.5 | 25800 | 32600 | 126.4% | 2.46 | 19600 | R-410A
216679422 | 2.13 | Yes | Yes | CARRIER | HRCU-A-CB (Split System: Heat Pump with Remote Outdoor Unit-Air-Source) | Centrally-Ducted | 38MURAQ24AB3* | CAP**3621AL* | 59TP7A060V17**16 | 25600 | 18.5 | 11 | 10.5 | 25800 | 32600 | 126.4% | 2.44 | 19600 | R-410A
216679423 | 2.13 | Yes | Yes | BRYANT HEATING AND COOLING SYSTEMS | HRCU-A-CB (Split System: Heat Pump with Remote Outdoor Unit-Air-Source) | Centrally-Ducted | 38MURAQ24AB3* | CAP**3621AL* | 927TA48060V17*** | 25600 | 18.5 | 11 | 10.5 | 25800 | 32600 | 126.4% | 2.44 | 19600 | R-410A
216679424 | 2.13 | Yes | Yes | PAYNE HEATING AND COOLING | HRCU-A-CB (Split System: Heat Pump with Remote Outdoor Unit-Air-Source) | Centrally-Ducted | 38MURAQ24AB3* | CAP**3621AL* | PG97VTAA48060B** | 25600 | 18.5 | 11 | 10.5 | 25800 | 32600 | 126.4% | 2.44 | 19600 | R-410A
216679425 | 2.13 | Yes | Yes | HEIL | HRCU-A-CB (Split System: Heat Pump with Remote Outdoor Unit-Air-Source) | Centrally-Ducted | DLCURAH24ABK | EA*4X36L21A* | *97VTN0601716A* | 25600 | 18.5 | 11 | 10.5 | 25800 | 32600 | 126.4% | 2.44 | 19600 | R-410A
216679426 | 2.13 | Yes | Yes | AIRQUEST | HRCU-A-CB (Split System: Heat Pump with Remote Outdoor Unit-Air-Source) | Centrally-Ducted | DLCURAH24ABK | EA*4X36L21A* | *97VTN0601716A* | 25600 | 18.5 | 11 | 10.5 | 25800 | 32600 | 126.4% | 2.44 | 19600 | R-410A
216679427 | 2.13 | Yes | Yes | ARCOAIRE | HRCU-A-CB (Split System: Heat Pump with Remote Outdoor Unit-Air-Source) | Centrally-Ducted | DLCURAH24ABK | EA*4X36L21A* | *97VTN0601716A* | 25600 | 18.5 | 11 | 10.5 | 25800 | 32600 | 126.4% | 2.44 | 19600 | R-410A
216679428 | 2.13 | Yes | Yes | COMFORTMAKER | HRCU-A-CB (Split System: Heat Pump with Remote Outdoor Unit-Air-Source) | Centrally-Ducted | DLCURAH24ABK | EA*4X36L21A* | *97VTN0601716A* | 25600 | 18.5 | 11 | 10.5 | 25800 | 32600 | 126.4% | 2.44 | 19600 | R-410A
216679429 | 2.13 | Yes | Yes | DAY & NIGHT | HRCU-A-CB (Split System: Heat Pump with Remote Outdoor Unit-Air-Source) | Centrally-Ducted | DLCURAH24ABK | EA*4X36L21A* | *97VTN0601716A* | 25600 | 18.5 | 11 | 10.5 | 25800 | 32600 | 126.4% | 2.44 | 19600 | R-410A
216679430 | 2.13 | Yes | Yes | KEEPRITE | HRCU-A-CB (Split System: Heat Pump with Remote Outdoor Unit-Air-Source) | Centrally-Ducted | DLCURAH24ABK | EA*4X36L21A* | *97VTN0601716A* | 25600 | 18.5 | 11 | 10.5 | 25800 | 32600 | 126.4% | 2.44 | 19600 | R-410A
216679431 | 2.13 | Yes | Yes | SMART COMFORT | HRCU-A-CB (Split System: Heat Pump with Remote Outdoor Unit-Air-Source) | Centrally-Ducted | DLCURAH24ABK | EA*4X36L21A* | *97VTN0601716A* | 25600 | 18.5 | 11 | 10.5 | 25800 | 32600 | 126.4% | 2.44 | 19600 | R-410A
216679432 | 2.13 | Yes | Yes | TEMPSTAR | HRCU-A-CB (Split System: Heat Pump with Remote Outdoor Unit-Air-Source) | Centrally-Ducted | DLCURAH24ABK | EA*4X36L21A* | *97VTN0601716A* | 25600 | 18.5 | 11 | 10.5 | 25800 | 32600 | 126.4% | 2.44 | 19600 | R-410A
216679433 | 2.13 | Yes | Yes | GRANDAIRE | HRCU-A-CB (Split System: Heat Pump with Remote Outdoor Unit-Air-Source) | Centrally-Ducted | WDLCURAH24ABK | WLA*364CA* | WFJT060B048A* | 25600 | 18.5 | 11 | 10.5 | 25800 | 32600 | 126.4% | 2.44 | 19600 | R-410A
216679434 | 2.17 | Yes | Yes | CARRIER | HRCU-A-CB (Split System: Heat Pump with Remote Outdoor Unit-Air-Source) | Centrally-Ducted | 38MURAQ24AB3* | CAP**3717AL* | 59TP7A060V17**16 | 26000 | 18 | 11.5 | 10.5 | 25200 | 30800 | 122.2% | 2.34 | 19400 | R-410A
216679435 | 2.17 | Yes | Yes | BRYANT HEATING AND COOLING SYSTEMS | HRCU-A-CB (Split System: Heat Pump with Remote Outdoor Unit-Air-Source) | Centrally-Ducted | 38MURAQ24AB3* | CAP**3717AL* | 927TA48060V17*** | 26000 | 18 | 11.5 | 10.5 | 25200 | 30800 | 122.2% | 2.34 | 19400 | R-410A
216679436 | 2.17 | Yes | Yes | PAYNE HEATING AND COOLING | HRCU-A-CB (Split System: Heat Pump with Remote Outdoor Unit-Air-Source) | Centrally-Ducted | 38MURAQ24AB3* | CAP**3717AL* | PG97VTAA48060B** | 26000 | 18 | 11.5 | 10.5 | 25200 | 30800 | 122.2% | 2.34 | 19400 | R-410A
216679437 | 2.17 | Yes | Yes | HEIL | HRCU-A-CB (Split System: Heat Pump with Remote Outdoor Unit-Air-Source) | Centrally-Ducted | DLCURAH24ABK | EA*4X37L17A* | *97VTN0601716A* | 26000 | 18 | 11.5 | 10.5 | 25200 | 30800 | 122.2% | 2.34 | 19400 | R-410A
216679438 | 2.17 | Yes | Yes | AIRQUEST | HRCU-A-CB (Split System: Heat Pump with Remote Outdoor Unit-Air-Source) | Centrally-Ducted | DLCURAH24ABK | EA*4X37L17A* | *97VTN0601716A* | 26000 | 18 | 11.5 | 10.5 | 25200 | 30800 | 122.2% | 2.34 | 19400 | R-410A
216679439 | 2.17 | Yes | Yes | ARCOAIRE | HRCU-A-CB (Split System: Heat Pump with Remote Outdoor Unit-Air-Source) | Centrally-Ducted | DLCURAH24ABK | EA*4X37L17A* | *97VTN0601716A* | 26000 | 18 | 11.5 | 10.5 | 25200 | 30800 | 122.2% | 2.34 | 19400 | R-410A
216679440 | 2.17 | Yes | Yes | COMFORTMAKER | HRCU-A-CB (Split System: Heat Pump with Remote Outdoor Unit-Air-Source) | Centrally-Ducted | DLCURAH24ABK | EA*4X37L17A* | *97VTN0601716A* | 26000 | 18 | 11.5 | 10.5 | 25200 | 30800 | 122.2% | 2.34 | 19400 | R-410A
216679441 | 2.17 | Yes | Yes | DAY & NIGHT | HRCU-A-CB (Split System: Heat Pump with Remote Outdoor Unit-Air-Source) | Centrally-Ducted | DLCURAH24ABK | EA*4X37L17A* | *97VTN0601716A* | 26000 | 18 | 11.5 | 10.5 | 25200 | 30800 | 122.2% | 2.34 | 19400 | R-410A
216679442 | 2.17 | Yes | Yes | KEEPRITE | HRCU-A-CB (Split System: Heat Pump with Remote Outdoor Unit-Air-Source) | Centrally-Ducted | DLCURAH24ABK | EA*4X37L17A* | *97VTN0601716A* | 26000 | 18 | 11.5 | 10.5 | 25200 | 30800 | 122.2% | 2.34 | 19400 | R-410A
216679443 | 2.17 | Yes | Yes | SMART COMFORT | HRCU-A-CB (Split System: Heat Pump with Remote Outdoor Unit-Air-Source) | Centrally-Ducted | DLCURAH24ABK | EA*4X37L17A* | *97VTN0601716A* | 26000 | 18 | 11.5 | 10.5 | 25200 | 30800 | 122.2% | 2.34 | 19400 | R-410A
216679444 | 2.17 | Yes | Yes | TEMPSTAR | HRCU-A-CB (Split System: Heat Pump with Remote Outdoor Unit-Air-Source) | Centrally-Ducted | DLCURAH24ABK | EA*4X37L17A* | *97VTN0601716A* | 26000 | 18 | 11.5 | 10.5 | 25200 | 30800 | 122.2% | 2.34 | 19400 | R-410A
216679445 | 2.17 | Yes | Yes | GRANDAIRE | HRCU-A-CB (Split System: Heat Pump with Remote Outdoor Unit-Air-Source) | Centrally-Ducted | WDLCURAH24ABK | WLA*374BA* | WFJT060B048A* | 26000 | 18 | 11.5 | 10.5 | 25200 | 30800 | 122.2% | 2.34 | 19400 | R-410A
216679446 | 2.18 | Yes | Yes | CARRIER | HRCU-A-CB (Split System: Heat Pump with Remote Outdoor Unit-Air-Source) | Centrally-Ducted | 38MURAQ24AB3* | CAP**3721AL* | 59TP7A060V17**16 | 26200 | 18.5 | 11.5 | 10.5 | 25200 | 29800 | 118.3% | 2.28 | 19200 | R-410A
216679447 | 2.18 | Yes | Yes | BRYANT HEATING AND COOLING SYSTEMS | HRCU-A-CB (Split System: Heat Pump with Remote Outdoor Unit-Air-Source) | Centrally-Ducted | 38MURAQ24AB3* | CAP**3721AL* | 927TA48060V17*** | 26200 | 18.5 | 11.5 | 10.5 | 25200 | 29800 | 118.3% | 2.28 | 19200 | R-410A
216679448 | 2.18 | Yes | Yes | PAYNE HEATING AND COOLING | HRCU-A-CB (Split System: Heat Pump with Remote Outdoor Unit-Air-Source) | Centrally-Ducted | 38MURAQ24AB3* | CAP**3721AL* | PG97VTAA48060B** | 26200 | 18.5 | 11.5 | 10.5 | 25200 | 29800 | 118.3% | 2.28 | 19200 | R-410A
216679449 | 2.18 | Yes | Yes | HEIL | HRCU-A-CB (Split System: Heat Pump with Remote Outdoor Unit-Air-Source) | Centrally-Ducted | DLCURAH24ABK | EA*4X37L21A* | *97VTN0601716A* | 26200 | 18.5 | 11.5 | 10.5 | 25200 | 29800 | 118.3% | 2.28 | 19200 | R-410A
216679450 | 2.18 | Yes | Yes | AIRQUEST | HRCU-A-CB (Split System: Heat Pump with Remote Outdoor Unit-Air-Source) | Centrally-Ducted | DLCURAH24ABK | EA*4X37L21A* | *97VTN0601716A* | 26200 | 18.5 | 11.5 | 10.5 | 25200 | 29800 | 118.3% | 2.28 | 19200 | R-410A
216679451 | 2.18 | Yes | Yes | ARCOAIRE | HRCU-A-CB (Split System: Heat Pump with Remote Outdoor Unit-Air-Source) | Centrally-Ducted | DLCURAH24ABK | EA*4X37L21A* | *97VTN0601716A* | 26200 | 18.5 | 11.5 | 10.5 | 25200 | 29800 | 118.3% | 2.28 | 19200 | R-410A
216679452 | 2.18 | Yes | Yes | COMFORTMAKER | HRCU-A-CB (Split System: Heat Pump with Remote Outdoor Unit-Air-Source) | Centrally-Ducted | DLCURAH24ABK | EA*4X37L21A* | *97VTN0601716A* | 26200 | 18.5 | 11.5 | 10.5 | 25200 | 29800 | 118.3% | 2.28 | 19200 | R-410A
216679453 | 2.18 | Yes | Yes | DAY & NIGHT | HRCU-A-CB (Split System: Heat Pump with Remote Outdoor Unit-Air-Source) | Centrally-Ducted | DLCURAH24ABK | EA*4X37L21A* | *97VTN0601716A* | 26200 | 18.5 | 11.5 | 10.5 | 25200 | 29800 | 118.3% | 2.28 | 19200 | R-410A
216679454 | 2.18 | Yes | Yes | KEEPRITE | HRCU-A-CB (Split System: Heat Pump with Remote Outdoor Unit-Air-Source) | Centrally-Ducted | DLCURAH24ABK | EA*4X37L21A* | *97VTN0601716A* | 26200 | 18.5 | 11.5 | 10.5 | 25200 | 29800 | 118.3% | 2.28 | 19200 | R-410A
216679455 | 2.18 | Yes | Yes | SMART COMFORT | HRCU-A-CB (Split System: Heat Pump with Remote Outdoor Unit-Air-Source) | Centrally-Ducted | DLCURAH24ABK | EA*4X37L21A* | *97VTN0601716A* | 26200 | 18.5 | 11.5 | 10.5 | 25200 | 29800 | 118.3% | 2.28 | 19200 | R-410A
216679456 | 2.18 | Yes | Yes | TEMPSTAR | HRCU-A-CB (Split System: Heat Pump with Remote Outdoor Unit-Air-Source) | Centrally-Ducted | DLCURAH24ABK | EA*4X37L21A* | *97VTN0601716A* | 26200 | 18.5 | 11.5 | 10.5 | 25200 | 29800 | 118.3% | 2.28 | 19200 | R-410A
216679457 | 2.18 | Yes | Yes | GRANDAIRE | HRCU-A-CB (Split System: Heat Pump with Remote Outdoor Unit-Air-Source) | Centrally-Ducted | WDLCURAH24ABK | WLA*374CA* | WFJT060B048A* | 26200 | 18.5 | 11.5 | 10.5 | 25200 | 29800 | 118.3% | 2.28 | 19200 | R-410A
216679458 | 2.15 | Yes | Yes | CARRIER | HRCU-A-CB (Split System: Heat Pump with Remote Outdoor Unit-Air-Source) | Centrally-Ducted | 38MURAQ24AB3* | CSPH*2412AL* | 59TP7A060V17**16 | 25800 | 17 | 11 | 10 | 26400 | 32800 | 124.2% | 2.46 | 20000 | R-410A
216679459 | 2.15 | Yes | Yes | BRYANT HEATING AND COOLING SYSTEMS | HRCU-A-CB (Split System: Heat Pump with Remote Outdoor Unit-Air-Source) | Centrally-Ducted | 38MURAQ24AB3* | CSPH*2412AL* | 927TA48060V17*** | 25800 | 17 | 11 | 10 | 26400 | 32800 | 124.2% | 2.46 | 20000 | R-410A
216679460 | 2.15 | Yes | Yes | PAYNE HEATING AND COOLING | HRCU-A-CB (Split System: Heat Pump with Remote Outdoor Unit-Air-Source) | Centrally-Ducted | 38MURAQ24AB3* | CSPH*2412AL* | PG97VTAA48060B** | 25800 | 17 | 11 | 10 | 26400 | 32800 | 124.2% | 2.46 | 20000 | R-410A
216679461 | 2.15 | Yes | Yes | HEIL | HRCU-A-CB (Split System: Heat Pump with Remote Outdoor Unit-Air-Source) | Centrally-Ducted | DLCURAH24ABK | EHD4X24AAL | *97VTN0601716A* | 25800 | 17 | 11 | 10 | 26400 | 32800 | 124.2% | 2.46 | 20000 | R-410A
216679462 | 2.15 | Yes | Yes | AIRQUEST | HRCU-A-CB (Split System: Heat Pump with Remote Outdoor Unit-Air-Source) | Centrally-Ducted | DLCURAH24ABK | EHD4X24AAL | *97VTN0601716A* | 25800 | 17 | 11 | 10 | 26400 | 32800 | 124.2% | 2.46 | 20000 | R-410A
216679463 | 2.15 | Yes | Yes | ARCOAIRE | HRCU-A-CB (Split System: Heat Pump with Remote Outdoor Unit-Air-Source) | Centrally-Ducted | DLCURAH24ABK | EHD4X24AAL | *97VTN0601716A* | 25800 | 17 | 11 | 10 | 26400 | 32800 | 124.2% | 2.46 | 20000 | R-410A
216679464 | 2.15 | Yes | Yes | COMFORTMAKER | HRCU-A-CB (Split System: Heat Pump with Remote Outdoor Unit-Air-Source) | Centrally-Ducted | DLCURAH24ABK | EHD4X24AAL | *97VTN0601716A* | 25800 | 17 | 11 | 10 | 26400 | 32800 | 124.2% | 2.46 | 20000 | R-410A
216679465 | 2.15 | Yes | Yes | DAY & NIGHT | HRCU-A-CB (Split System: Heat Pump with Remote Outdoor Unit-Air-Source) | Centrally-Ducted | DLCURAH24ABK | EHD4X24AAL | *97VTN0601716A* | 25800 | 17 | 11 | 10 | 26400 | 32800 | 124.2% | 2.46 | 20000 | R-410A
216679466 | 2.15 | Yes | Yes | KEEPRITE | HRCU-A-CB (Split System: Heat Pump with Remote Outdoor Unit-Air-Source) | Centrally-Ducted | DLCURAH24ABK | EHD4X24AAL | *97VTN0601716A* | 25800 | 17 | 11 | 10 | 26400 | 32800 | 124.2% | 2.46 | 20000 | R-410A
216679467 | 2.15 | Yes | Yes | SMART COMFORT | HRCU-A-CB (Split System: Heat Pump with Remote Outdoor Unit-Air-Source) | Centrally-Ducted | DLCURAH24ABK | EHD4X24AAL | *97VTN0601716A* | 25800 | 17 | 11 | 10 | 26400 | 32800 | 124.2% | 2.46 | 20000 | R-410A
216679468 | 2.15 | Yes | Yes | TEMPSTAR | HRCU-A-CB (Split System: Heat Pump with Remote Outdoor Unit-Air-Source) | Centrally-Ducted | DLCURAH24ABK | EHD4X24AAL | *97VTN0601716A* | 25800 | 17 | 11 | 10 | 26400 | 32800 | 124.2% | 2.46 | 20000 | R-410A
216679469 | 2.15 | Yes | Yes | GRANDAIRE | HRCU-A-CB (Split System: Heat Pump with Remote Outdoor Unit-Air-Source) | Centrally-Ducted | WDLCURAH24ABK | WLSH244AA* | WFJT060B048A* | 25800 | 17 | 11 | 10 | 26400 | 32800 | 124.2% | 2.46 | 20000 | R-410A
216679470 | 2.13 | Yes | Yes | CARRIER | HRCU-A-CB (Split System: Heat Pump with Remote Outdoor Unit-Air-Source) | Centrally-Ducted | 38MURAQ24AB3* | CSPH*3012AL* | 59TP7A060V17**16 | 25600 | 17.5 | 11 | 10.5 | 26000 | 32800 | 126.2% | 2.46 | 19800 | R-410A
216679471 | 2.13 | Yes | Yes | BRYANT HEATING AND COOLING SYSTEMS | HRCU-A-CB (Split System: Heat Pump with Remote Outdoor Unit-Air-Source) | Centrally-Ducted | 38MURAQ24AB3* | CSPH*3012AL* | 927TA48060V17*** | 25600 | 17.5 | 11 | 10.5 | 26000 | 32800 | 126.2% | 2.46 | 19800 | R-410A
216679472 | 2.13 | Yes | Yes | PAYNE HEATING AND COOLING | HRCU-A-CB (Split System: Heat Pump with Remote Outdoor Unit-Air-Source) | Centrally-Ducted | 38MURAQ24AB3* | CSPH*3012AL* | PG97VTAA48060B** | 25600 | 17.5 | 11 | 10.5 | 26000 | 32800 | 126.2% | 2.46 | 19800 | R-410A
216679473 | 2.13 | Yes | Yes | HEIL | HRCU-A-CB (Split System: Heat Pump with Remote Outdoor Unit-Air-Source) | Centrally-Ducted | DLCURAH24ABK | EHD4X30AAL | *97VTN0601716A* | 25600 | 17.5 | 11 | 10.5 | 26000 | 32800 | 126.2% | 2.46 | 19800 | R-410A
216679474 | 2.13 | Yes | Yes | AIRQUEST | HRCU-A-CB (Split System: Heat Pump with Remote Outdoor Unit-Air-Source) | Centrally-Ducted | DLCURAH24ABK | EHD4X30AAL | *97VTN0601716A* | 25600 | 17.5 | 11 | 10.5 | 26000 | 32800 | 126.2% | 2.46 | 19800 | R-410A
216679475 | 2.13 | Yes | Yes | ARCOAIRE | HRCU-A-CB (Split System: Heat Pump with Remote Outdoor Unit-Air-Source) | Centrally-Ducted | DLCURAH24ABK | EHD4X30AAL | *97VTN0601716A* | 25600 | 17.5 | 11 | 10.5 | 26000 | 32800 | 126.2% | 2.46 | 19800 | R-410A
216679476 | 2.13 | Yes | Yes | COMFORTMAKER | HRCU-A-CB (Split System: Heat Pump with Remote Outdoor Unit-Air-Source) | Centrally-Ducted | DLCURAH24ABK | EHD4X30AAL | *97VTN0601716A* | 25600 | 17.5 | 11 | 10.5 | 26000 | 32800 | 126.2% | 2.46 | 19800 | R-410A
216679477 | 2.13 | Yes | Yes | DAY & NIGHT | HRCU-A-CB (Split System: Heat Pump with Remote Outdoor Unit-Air-Source) | Centrally-Ducted | DLCURAH24ABK | EHD4X30AAL | *97VTN0601716A* | 25600 | 17.5 | 11 | 10.5 | 26000 | 32800 | 126.2% | 2.46 | 19800 | R-410A
216679478 | 2.13 | Yes | Yes | KEEPRITE | HRCU-A-CB (Split System: Heat Pump with Remote Outdoor Unit-Air-Source) | Centrally-Ducted | DLCURAH24ABK | EHD4X30AAL | *97VTN0601716A* | 25600 | 17.5 | 11 | 10.5 | 26000 | 32800 | 126.2% | 2.46 | 19800 | R-410A
216679479 | 2.13 | Yes | Yes | SMART COMFORT | HRCU-A-CB (Split System: Heat Pump with Remote Outdoor Unit-Air-Source) | Centrally-Ducted | DLCURAH24ABK | EHD4X30AAL | *97VTN0601716A* | 25600 | 17.5 | 11 | 10.5 | 26000 | 32800 | 126.2% | 2.46 | 19800 | R-410A
216679480 | 2.13 | Yes | Yes | TEMPSTAR | HRCU-A-CB (Split System: Heat Pump with Remote Outdoor Unit-Air-Source) | Centrally-Ducted | DLCURAH24ABK | EHD4X30AAL | *97VTN0601716A* | 25600 | 17.5 | 11 | 10.5 | 26000 | 32800 | 126.2% | 2.46 | 19800 | R-410A
216679481 | 2.13 | Yes | Yes | GRANDAIRE | HRCU-A-CB (Split System: Heat Pump with Remote Outdoor Unit-Air-Source) | Centrally-Ducted | WDLCURAH24ABK | WLSH304AA* | WFJT060B048A* | 25600 | 17.5 | 11 | 10.5 | 26000 | 32800 | 126.2% | 2.46 | 19800 | R-410A
216679482 | 2.15 | Yes | Yes | CARRIER | HRCU-A-CB (Split System: Heat Pump with Remote Outdoor Unit-Air-Source) | Centrally-Ducted | 38MURAQ24AB3* | CSPH*3612AL* | 59TP7A060V17**16 | 25800 | 17.5 | 11 | 10 | 25400 | 31400 | 123.6% | 2.38 | 19500 | R-410A
216679483 | 2.15 | Yes | Yes | BRYANT HEATING AND COOLING SYSTEMS | HRCU-A-CB (Split System: Heat Pump with Remote Outdoor Unit-Air-Source) | Centrally-Ducted | 38MURAQ24AB3* | CSPH*3612AL* | 927TA48060V17*** | 25800 | 17.5 | 11 | 10 | 25400 | 31400 | 123.6% | 2.38 | 19500 | R-410A
216679484 | 2.15 | Yes | Yes | PAYNE HEATING AND COOLING | HRCU-A-CB (Split System: Heat Pump with Remote Outdoor Unit-Air-Source) | Centrally-Ducted | 38MURAQ24AB3* | CSPH*3612AL* | PG97VTAA48060B** | 25800 | 17.5 | 11 | 10 | 25400 | 31400 | 123.6% | 2.38 | 19500 | R-410A
216679485 | 2.15 | Yes | Yes | HEIL | HRCU-A-CB (Split System: Heat Pump with Remote Outdoor Unit-Air-Source) | Centrally-Ducted | DLCURAH24ABK | EHD4X36AAL | *97VTN0601716A* | 25800 | 17.5 | 11 | 10 | 25400 | 31400 | 123.6% | 2.38 | 19500 | R-410A
216679486 | 2.15 | Yes | Yes | AIRQUEST | HRCU-A-CB (Split System: Heat Pump with Remote Outdoor Unit-Air-Source) | Centrally-Ducted | DLCURAH24ABK | EHD4X36AAL | *97VTN0601716A* | 25800 | 17.5 | 11 | 10 | 25400 | 31400 | 123.6% | 2.38 | 19500 | R-410A
216679487 | 2.15 | Yes | Yes | ARCOAIRE | HRCU-A-CB (Split System: Heat Pump with Remote Outdoor Unit-Air-Source) | Centrally-Ducted | DLCURAH24ABK | EHD4X36AAL | *97VTN0601716A* | 25800 | 17.5 | 11 | 10 | 25400 | 31400 | 123.6% | 2.38 | 19500 | R-410A
216679488 | 2.15 | Yes | Yes | COMFORTMAKER | HRCU-A-CB (Split System: Heat Pump with Remote Outdoor Unit-Air-Source) | Centrally-Ducted | DLCURAH24ABK | EHD4X36AAL | *97VTN0601716A* | 25800 | 17.5 | 11 | 10 | 25400 | 31400 | 123.6% | 2.38 | 19500 | R-410A
216679489 | 2.15 | Yes | Yes | DAY & NIGHT | HRCU-A-CB (Split System: Heat Pump with Remote Outdoor Unit-Air-Source) | Centrally-Ducted | DLCURAH24ABK | EHD4X36AAL | *97VTN0601716A* | 25800 | 17.5 | 11 | 10 | 25400 | 31400 | 123.6% | 2.38 | 19500 | R-410A
216679490 | 2.15 | Yes | Yes | KEEPRITE | HRCU-A-CB (Split System: Heat Pump with Remote Outdoor Unit-Air-Source) | Centrally-Ducted | DLCURAH24ABK | EHD4X36AAL | *97VTN0601716A* | 25800 | 17.5 | 11 | 10 | 25400 | 31400 | 123.6% | 2.38 | 19500 | R-410A
216679491 | 2.15 | Yes | Yes | SMART COMFORT | HRCU-A-CB (Split System: Heat Pump with Remote Outdoor Unit-Air-Source) | Centrally-Ducted | DLCURAH24ABK | EHD4X36AAL | *97VTN0601716A* | 25800 | 17.5 | 11 | 10 | 25400 | 31400 | 123.6% | 2.38 | 19500 | R-410A
216679492 | 2.15 | Yes | Yes | TEMPSTAR | HRCU-A-CB (Split System: Heat Pump with Remote Outdoor Unit-Air-Source) | Centrally-Ducted | DLCURAH24ABK | EHD4X36AAL | *97VTN0601716A* | 25800 | 17.5 | 11 | 10 | 25400 | 31400 | 123.6% | 2.38 | 19500 | R-410A
216679493 | 2.15 | Yes | Yes | GRANDAIRE | HRCU-A-CB (Split System: Heat Pump with Remote Outdoor Unit-Air-Source) | Centrally-Ducted | WDLCURAH24ABK | WLSH364AA* | WFJT060B048A* | 25800 | 17.5 | 11 | 10 | 25400 | 31400 | 123.6% | 2.38 | 19500 | R-410A
216679494 | 2.08 | Yes | Yes | CARRIER | HRCU-A-CB (Split System: Heat Pump with Remote Outdoor Unit-Air-Source) | Centrally-Ducted | 38MURAQ24AB3* | CNPV*2417AL* | 59TP7A060V17**16 | 25000 | 17.5 | 11 | 10.5 | 26400 | 34400 | 130.3% | 2.6 | 20000 | R-410A
216679495 | 2.08 | Yes | Yes | BRYANT HEATING AND COOLING SYSTEMS | HRCU-A-CB (Split System: Heat Pump with Remote Outdoor Unit-Air-Source) | Centrally-Ducted | 38MURAQ24AB3* | CNPV*2417AL* | 927TA48060V17*** | 25000 | 17.5 | 11 | 10.5 | 26400 | 34400 | 130.3% | 2.6 | 20000 | R-410A
216679496 | 2.08 | Yes | Yes | PAYNE HEATING AND COOLING | HRCU-A-CB (Split System: Heat Pump with Remote Outdoor Unit-Air-Source) | Centrally-Ducted | 38MURAQ24AB3* | CNPV*2417AL* | PG97VTAA48060B** | 25000 | 17.5 | 11 | 10.5 | 26400 | 34400 | 130.3% | 2.6 | 20000 | R-410A
216679497 | 2.08 | Yes | Yes | HEIL | HRCU-A-CB (Split System: Heat Pump with Remote Outdoor Unit-Air-Source) | Centrally-Ducted | DLCURAH24ABK | EN(A,D)4X24L17** | *97VTN0601716A* | 25000 | 17.5 | 11 | 10.5 | 26400 | 34400 | 130.3% | 2.6 | 20000 | R-410A
216679498 | 2.08 | Yes | Yes | AIRQUEST | HRCU-A-CB (Split System: Heat Pump with Remote Outdoor Unit-Air-Source) | Centrally-Ducted | DLCURAH24ABK | EN(A,D)4X24L17** | *97VTN0601716A* | 25000 | 17.5 | 11 | 10.5 | 26400 | 34400 | 130.3% | 2.6 | 20000 | R-410A
216679499 | 2.08 | Yes | Yes | ARCOAIRE | HRCU-A-CB (Split System: Heat Pump with Remote Outdoor Unit-Air-Source) | Centrally-Ducted | DLCURAH24ABK | EN(A,D)4X24L17** | *97VTN0601716A* | 25000 | 17.5 | 11 | 10.5 | 26400 | 34400 | 130.3% | 2.6 | 20000 | R-410A
216679500 | 2.08 | Yes | Yes | COMFORTMAKER | HRCU-A-CB (Split System: Heat Pump with Remote Outdoor Unit-Air-Source) | Centrally-Ducted | DLCURAH24ABK | EN(A,D)4X24L17** | *97VTN0601716A* | 25000 | 17.5 | 11 | 10.5 | 26400 | 34400 | 130.3% | 2.6 | 20000 | R-410A
216679501 | 2.08 | Yes | Yes | DAY & NIGHT | HRCU-A-CB (Split System: Heat Pump with Remote Outdoor Unit-Air-Source) | Centrally-Ducted | DLCURAH24ABK | EN(A,D)4X24L17** | *97VTN0601716A* | 25000 | 17.5 | 11 | 10.5 | 26400 | 34400 | 130.3% | 2.6 | 20000 | R-410A
216679502 | 2.08 | Yes | Yes | KEEPRITE | HRCU-A-CB (Split System: Heat Pump with Remote Outdoor Unit-Air-Source) | Centrally-Ducted | DLCURAH24ABK | EN(A,D)4X24L17** | *97VTN0601716A* | 25000 | 17.5 | 11 | 10.5 | 26400 | 34400 | 130.3% | 2.6 | 20000 | R-410A
216679503 | 2.08 | Yes | Yes | SMART COMFORT | HRCU-A-CB (Split System: Heat Pump with Remote Outdoor Unit-Air-Source) | Centrally-Ducted | DLCURAH24ABK | EN(A,D)4X24L17** | *97VTN0601716A* | 25000 | 17.5 | 11 | 10.5 | 26400 | 34400 | 130.3% | 2.6 | 20000 | R-410A
216679504 | 2.08 | Yes | Yes | TEMPSTAR | HRCU-A-CB (Split System: Heat Pump with Remote Outdoor Unit-Air-Source) | Centrally-Ducted | DLCURAH24ABK | EN(A,D)4X24L17** | *97VTN0601716A* | 25000 | 17.5 | 11 | 10.5 | 26400 | 34400 | 130.3% | 2.6 | 20000 | R-410A
216679505 | 2.08 | Yes | Yes | GRANDAIRE | HRCU-A-CB (Split System: Heat Pump with Remote Outdoor Unit-Air-Source) | Centrally-Ducted | WDLCURAH24ABK | WLNC244BA* | WFJT060B048A* | 25000 | 17.5 | 11 | 10.5 | 26400 | 34400 | 130.3% | 2.6 | 20000 | R-410A
216679506 | 2.12 | Yes | Yes | CARRIER | HRCU-A-CB (Split System: Heat Pump with Remote Outdoor Unit-Air-Source) | Centrally-Ducted | 38MURAQ24AB3* | CNPV*3017AL* | 59TP7A060V17**16 | 25400 | 18 | 11.5 | 10 | 26000 | 33200 | 127.7% | 2.5 | 19700 | R-410A
216679507 | 2.12 | Yes | Yes | BRYANT HEATING AND COOLING SYSTEMS | HRCU-A-CB (Split System: Heat Pump with Remote Outdoor Unit-Air-Source) | Centrally-Ducted | 38MURAQ24AB3* | CNPV*3017AL* | 927TA48060V17*** | 25400 | 18 | 11.5 | 10 | 26000 | 33200 | 127.7% | 2.5 | 19700 | R-410A
216679508 | 2.12 | Yes | Yes | PAYNE HEATING AND COOLING | HRCU-A-CB (Split System: Heat Pump with Remote Outdoor Unit-Air-Source) | Centrally-Ducted | 38MURAQ24AB3* | CNPV*3017AL* | PG97VTAA48060B** | 25400 | 18 | 11.5 | 10 | 26000 | 33200 | 127.7% | 2.5 | 19700 | R-410A
216679509 | 2.12 | Yes | Yes | HEIL | HRCU-A-CB (Split System: Heat Pump with Remote Outdoor Unit-Air-Source) | Centrally-Ducted | DLCURAH24ABK | EN(A,D)4X30L17** | *97VTN0601716A* | 25400 | 18 | 11.5 | 10 | 26000 | 33200 | 127.7% | 2.5 | 19700 | R-410A
216679510 | 2.12 | Yes | Yes | AIRQUEST | HRCU-A-CB (Split System: Heat Pump with Remote Outdoor Unit-Air-Source) | Centrally-Ducted | DLCURAH24ABK | EN(A,D)4X30L17** | *97VTN0601716A* | 25400 | 18 | 11.5 | 10 | 26000 | 33200 | 127.7% | 2.5 | 19700 | R-410A
216679511 | 2.12 | Yes | Yes | ARCOAIRE | HRCU-A-CB (Split System: Heat Pump with Remote Outdoor Unit-Air-Source) | Centrally-Ducted | DLCURAH24ABK | EN(A,D)4X30L17** | *97VTN0601716A* | 25400 | 18 | 11.5 | 10 | 26000 | 33200 | 127.7% | 2.5 | 19700 | R-410A
216679512 | 2.12 | Yes | Yes | COMFORTMAKER | HRCU-A-CB (Split System: Heat Pump with Remote Outdoor Unit-Air-Source) | Centrally-Ducted | DLCURAH24ABK | EN(A,D)4X30L17** | *97VTN0601716A* | 25400 | 18 | 11.5 | 10 | 26000 | 33200 | 127.7% | 2.5 | 19700 | R-410A
216679513 | 2.12 | Yes | Yes | DAY & NIGHT | HRCU-A-CB (Split System: Heat Pump with Remote Outdoor Unit-Air-Source) | Centrally-Ducted | DLCURAH24ABK | EN(A,D)4X30L17** | *97VTN0601716A* | 25400 | 18 | 11.5 | 10 | 26000 | 33200 | 127.7% | 2.5 | 19700 | R-410A
216679514 | 2.12 | Yes | Yes | KEEPRITE | HRCU-A-CB (Split System: Heat Pump with Remote Outdoor Unit-Air-Source) | Centrally-Ducted | DLCURAH24ABK | EN(A,D)4X30L17** | *97VTN0601716A* | 25400 | 18 | 11.5 | 10 | 26000 | 33200 | 127.7% | 2.5 | 19700 | R-410A
216679515 | 2.12 | Yes | Yes | SMART COMFORT | HRCU-A-CB (Split System: Heat Pump with Remote Outdoor Unit-Air-Source) | Centrally-Ducted | DLCURAH24ABK | EN(A,D)4X30L17** | *97VTN0601716A* | 25400 | 18 | 11.5 | 10 | 26000 | 33200 | 127.7% | 2.5 | 19700 | R-410A
216679516 | 2.12 | Yes | Yes | TEMPSTAR | HRCU-A-CB (Split System: Heat Pump with Remote Outdoor Unit-Air-Source) | Centrally-Ducted | DLCURAH24ABK | EN(A,D)4X30L17** | *97VTN0601716A* | 25400 | 18 | 11.5 | 10 | 26000 | 33200 | 127.7% | 2.5 | 19700 | R-410A
216679517 | 2.12 | Yes | Yes | GRANDAIRE | HRCU-A-CB (Split System: Heat Pump with Remote Outdoor Unit-Air-Source) | Centrally-Ducted | WDLCURAH24ABK | WLNC304BA* | WFJT060B048A* | 25400 | 18 | 11.5 | 10 | 26000 | 33200 | 127.7% | 2.5 | 19700 | R-410A
216679518 | 2.12 | Yes | Yes | CARRIER | HRCU-A-CB (Split System: Heat Pump with Remote Outdoor Unit-Air-Source) | Centrally-Ducted | 38MURAQ24AB3* | CNPV*3617AL* | 59TP7A060V17**16 | 25400 | 18 | 11.5 | 10 | 26000 | 33200 | 127.7% | 2.5 | 19700 | R-410A
216679519 | 2.12 | Yes | Yes | BRYANT HEATING AND COOLING SYSTEMS | HRCU-A-CB (Split System: Heat Pump with Remote Outdoor Unit-Air-Source) | Centrally-Ducted | 38MURAQ24AB3* | CNPV*3617AL* | 927TA48060V17*** | 25400 | 18 | 11.5 | 10 | 26000 | 33200 | 127.7% | 2.5 | 19700 | R-410A
216679520 | 2.12 | Yes | Yes | PAYNE HEATING AND COOLING | HRCU-A-CB (Split System: Heat Pump with Remote Outdoor Unit-Air-Source) | Centrally-Ducted | 38MURAQ24AB3* | CNPV*3617AL* | PG97VTAA48060B** | 25400 | 18 | 11.5 | 10 | 26000 | 33200 | 127.7% | 2.5 | 19700 | R-410A
216679521 | 2.12 | Yes | Yes | HEIL | HRCU-A-CB (Split System: Heat Pump with Remote Outdoor Unit-Air-Source) | Centrally-Ducted | DLCURAH24ABK | EN(A,D,W)4X36L17** | *97VTN0601716A* | 25400 | 18 | 11.5 | 10 | 26000 | 33200 | 127.7% | 2.5 | 19700 | R-410A
216679522 | 2.12 | Yes | Yes | AIRQUEST | HRCU-A-CB (Split System: Heat Pump with Remote Outdoor Unit-Air-Source) | Centrally-Ducted | DLCURAH24ABK | EN(A,D,W)4X36L17** | *97VTN0601716A* | 25400 | 18 | 11.5 | 10 | 26000 | 33200 | 127.7% | 2.5 | 19700 | R-410A
216679523 | 2.12 | Yes | Yes | ARCOAIRE | HRCU-A-CB (Split System: Heat Pump with Remote Outdoor Unit-Air-Source) | Centrally-Ducted | DLCURAH24ABK | EN(A,D,W)4X36L17** | *97VTN0601716A* | 25400 | 18 | 11.5 | 10 | 26000 | 33200 | 127.7% | 2.5 | 19700 | R-410A
216679524 | 2.12 | Yes | Yes | COMFORTMAKER | HRCU-A-CB (Split System: Heat Pump with Remote Outdoor Unit-Air-Source) | Centrally-Ducted | DLCURAH24ABK | EN(A,D,W)4X36L17** | *97VTN0601716A* | 25400 | 18 | 11.5 | 10 | 26000 | 33200 | 127.7% | 2.5 | 19700 | R-410A
216679525 | 2.12 | Yes | Yes | DAY & NIGHT | HRCU-A-CB (Split System: Heat Pump with Remote Outdoor Unit-Air-Source) | Centrally-Ducted | DLCURAH24ABK | EN(A,D,W)4X36L17** | *97VTN0601716A* | 25400 | 18 | 11.5 | 10 | 26000 | 33200 | 127.7% | 2.5 | 19700 | R-410A
216679526 | 2.12 | Yes | Yes | KEEPRITE | HRCU-A-CB (Split System: Heat Pump with Remote Outdoor Unit-Air-Source) | Centrally-Ducted | DLCURAH24ABK | EN(A,D,W)4X36L17** | *97VTN0601716A* | 25400 | 18 | 11.5 | 10 | 26000 | 33200 | 127.7% | 2.5 | 19700 | R-410A
216679527 | 2.12 | Yes | Yes | SMART COMFORT | HRCU-A-CB (Split System: Heat Pump with Remote Outdoor Unit-Air-Source) | Centrally-Ducted | DLCURAH24ABK | EN(A,D,W)4X36L17** | *97VTN0601716A* | 25400 | 18 | 11.5 | 10 | 26000 | 33200 | 127.7% | 2.5 | 19700 | R-410A
216679528 | 2.12 | Yes | Yes | TEMPSTAR | HRCU-A-CB (Split System: Heat Pump with Remote Outdoor Unit-Air-Source) | Centrally-Ducted | DLCURAH24ABK | EN(A,D,W)4X36L17** | *97VTN0601716A* | 25400 | 18 | 11.5 | 10 | 26000 | 33200 | 127.7% | 2.5 | 19700 | R-410A
216679529 | 2.12 | Yes | Yes | GRANDAIRE | HRCU-A-CB (Split System: Heat Pump with Remote Outdoor Unit-Air-Source) | Centrally-Ducted | WDLCURAH24ABK | WLN(C,W)364BA* | WFJT060B048A* | 25400 | 18 | 11.5 | 10 | 26000 | 33200 | 127.7% | 2.5 | 19700 | R-410A
216679530 | 2.12 | Yes | Yes | CARRIER | HRCU-A-CB (Split System: Heat Pump with Remote Outdoor Unit-Air-Source) | Centrally-Ducted | 38MURAQ24AB3* | CNPV*3621AL* | 59TP7A060V17**16 | 25400 | 18 | 11.5 | 10 | 26000 | 33200 | 127.7% | 2.5 | 19700 | R-410A
216679531 | 2.12 | Yes | Yes | BRYANT HEATING AND COOLING SYSTEMS | HRCU-A-CB (Split System: Heat Pump with Remote Outdoor Unit-Air-Source) | Centrally-Ducted | 38MURAQ24AB3* | CNPV*3621AL* | 927TA48060V17*** | 25400 | 18 | 11.5 | 10 | 26000 | 33200 | 127.7% | 2.5 | 19700 | R-410A
216679532 | 2.12 | Yes | Yes | PAYNE HEATING AND COOLING | HRCU-A-CB (Split System: Heat Pump with Remote Outdoor Unit-Air-Source) | Centrally-Ducted | 38MURAQ24AB3* | CNPV*3621AL* | PG97VTAA48060B** | 25400 | 18 | 11.5 | 10 | 26000 | 33200 | 127.7% | 2.5 | 19700 | R-410A
216679533 | 2.12 | Yes | Yes | HEIL | HRCU-A-CB (Split System: Heat Pump with Remote Outdoor Unit-Air-Source) | Centrally-Ducted | DLCURAH24ABK | EN(A,D)4X36L21** | *97VTN0601716A* | 25400 | 18 | 11.5 | 10 | 26000 | 33200 | 127.7% | 2.5 | 19700 | R-410A
216679534 | 2.12 | Yes | Yes | AIRQUEST | HRCU-A-CB (Split System: Heat Pump with Remote Outdoor Unit-Air-Source) | Centrally-Ducted | DLCURAH24ABK | EN(A,D)4X36L21** | *97VTN0601716A* | 25400 | 18 | 11.5 | 10 | 26000 | 33200 | 127.7% | 2.5 | 19700 | R-410A
216679535 | 2.12 | Yes | Yes | ARCOAIRE | HRCU-A-CB (Split System: Heat Pump with Remote Outdoor Unit-Air-Source) | Centrally-Ducted | DLCURAH24ABK | EN(A,D)4X36L21** | *97VTN0601716A* | 25400 | 18 | 11.5 | 10 | 26000 | 33200 | 127.7% | 2.5 | 19700 | R-410A
216679536 | 2.12 | Yes | Yes | COMFORTMAKER | HRCU-A-CB (Split System: Heat Pump with Remote Outdoor Unit-Air-Source) | Centrally-Ducted | DLCURAH24ABK | EN(A,D)4X36L21** | *97VTN0601716A* | 25400 | 18 | 11.5 | 10 | 26000 | 33200 | 127.7% | 2.5 | 19700 | R-410A
216679537 | 2.12 | Yes | Yes | DAY & NIGHT | HRCU-A-CB (Split System: Heat Pump with Remote Outdoor Unit-Air-Source) | Centrally-Ducted | DLCURAH24ABK | EN(A,D)4X36L21** | *97VTN0601716A* | 25400 | 18 | 11.5 | 10 | 26000 | 33200 | 127.7% | 2.5 | 19700 | R-410A
216679538 | 2.12 | Yes | Yes | KEEPRITE | HRCU-A-CB (Split System: Heat Pump with Remote Outdoor Unit-Air-Source) | Centrally-Ducted | DLCURAH24ABK | EN(A,D)4X36L21** | *97VTN0601716A* | 25400 | 18 | 11.5 | 10 | 26000 | 33200 | 127.7% | 2.5 | 19700 | R-410A
216679539 | 2.12 | Yes | Yes | SMART COMFORT | HRCU-A-CB (Split System: Heat Pump with Remote Outdoor Unit-Air-Source) | Centrally-Ducted | DLCURAH24ABK | EN(A,D)4X36L21** | *97VTN0601716A* | 25400 | 18 | 11.5 | 10 | 26000 | 33200 | 127.7% | 2.5 | 19700 | R-410A
216679540 | 2.12 | Yes | Yes | TEMPSTAR | HRCU-A-CB (Split System: Heat Pump with Remote Outdoor Unit-Air-Source) | Centrally-Ducted | DLCURAH24ABK | EN(A,D)4X36L21** | *97VTN0601716A* | 25400 | 18 | 11.5 | 10 | 26000 | 33200 | 127.7% | 2.5 | 19700 | R-410A
216679541 | 2.12 | Yes | Yes | GRANDAIRE | HRCU-A-CB (Split System: Heat Pump with Remote Outdoor Unit-Air-Source) | Centrally-Ducted | WDLCURAH24ABK | WLNC364CA* | WFJT060B048A* | 25400 | 18 | 11.5 | 10 | 26000 | 33200 | 127.7% | 2.5 | 19700 | R-410A
216679542 | 2.02 | Yes | No | CARRIER | HRCU-A-CB (Split System: Heat Pump with Remote Outdoor Unit-Air-Source) | Centrally-Ducted | 38MURAQ24AA3* | CAP**2417AL* | 59TP7A060V17**16 | 24200 | 15.5 | 10 | 9 | 24800 | 19600 | 79.03% | 2.14 | 20000 | R-410A
216679543 | 2.02 | Yes | No | BRYANT HEATING AND COOLING SYSTEMS | HRCU-A-CB (Split System: Heat Pump with Remote Outdoor Unit-Air-Source) | Centrally-Ducted | 38MURAQ24AA3* | CAP**2417AL* | 927TA48060V17*** | 24200 | 15.5 | 10 | 9 | 24800 | 19600 | 79.03% | 2.14 | 20000 | R-410A
216679544 | 2.02 | Yes | No | PAYNE HEATING AND COOLING | HRCU-A-CB (Split System: Heat Pump with Remote Outdoor Unit-Air-Source) | Centrally-Ducted | 38MURAQ24AA3* | CAP**2417AL* | PG97VTAA48060B** | 24200 | 15.5 | 10 | 9 | 24800 | 19600 | 79.03% | 2.14 | 20000 | R-410A
216679545 | 2.02 | Yes | No | HEIL | HRCU-A-CB (Split System: Heat Pump with Remote Outdoor Unit-Air-Source) | Centrally-Ducted | DLCURAH24AAK | EA*4X24L17A* | *97VTN0601716A* | 24200 | 15.5 | 10 | 9 | 24800 | 19600 | 79.03% | 2.14 | 20000 | R-410A
216679546 | 2.02 | Yes | No | AIRQUEST | HRCU-A-CB (Split System: Heat Pump with Remote Outdoor Unit-Air-Source) | Centrally-Ducted | DLCURAH24AAK | EA*4X24L17A* | *97VTN0601716A* | 24200 | 15.5 | 10 | 9 | 24800 | 19600 | 79.03% | 2.14 | 20000 | R-410A
216679547 | 2.02 | Yes | No | ARCOAIRE | HRCU-A-CB (Split System: Heat Pump with Remote Outdoor Unit-Air-Source) | Centrally-Ducted | DLCURAH24AAK | EA*4X24L17A* | *97VTN0601716A* | 24200 | 15.5 | 10 | 9 | 24800 | 19600 | 79.03% | 2.14 | 20000 | R-410A
216679548 | 2.02 | Yes | No | COMFORTMAKER | HRCU-A-CB (Split System: Heat Pump with Remote Outdoor Unit-Air-Source) | Centrally-Ducted | DLCURAH24AAK | EA*4X24L17A* | *97VTN0601716A* | 24200 | 15.5 | 10 | 9 | 24800 | 19600 | 79.03% | 2.14 | 20000 | R-410A
216679549 | 2.02 | Yes | No | DAY & NIGHT | HRCU-A-CB (Split System: Heat Pump with Remote Outdoor Unit-Air-Source) | Centrally-Ducted | DLCURAH24AAK | EA*4X24L17A* | *97VTN0601716A* | 24200 | 15.5 | 10 | 9 | 24800 | 19600 | 79.03% | 2.14 | 20000 | R-410A
216679550 | 2.02 | Yes | No | KEEPRITE | HRCU-A-CB (Split System: Heat Pump with Remote Outdoor Unit-Air-Source) | Centrally-Ducted | DLCURAH24AAK | EA*4X24L17A* | *97VTN0601716A* | 24200 | 15.5 | 10 | 9 | 24800 | 19600 | 79.03% | 2.14 | 20000 | R-410A
216679551 | 2.02 | Yes | No | SMART COMFORT | HRCU-A-CB (Split System: Heat Pump with Remote Outdoor Unit-Air-Source) | Centrally-Ducted | DLCURAH24AAK | EA*4X24L17A* | *97VTN0601716A* | 24200 | 15.5 | 10 | 9 | 24800 | 19600 | 79.03% | 2.14 | 20000 | R-410A
216679552 | 2.02 | Yes | No | TEMPSTAR | HRCU-A-CB (Split System: Heat Pump with Remote Outdoor Unit-Air-Source) | Centrally-Ducted | DLCURAH24AAK | EA*4X24L17A* | *97VTN0601716A* | 24200 | 15.5 | 10 | 9 | 24800 | 19600 | 79.03% | 2.14 | 20000 | R-410A
216679553 | 2.02 | Yes | No | GRANDAIRE | HRCU-A-CB (Split System: Heat Pump with Remote Outdoor Unit-Air-Source) | Centrally-Ducted | WDLCURAH24AAK | WLA*244BA* | WFJT060B048A* | 24200 | 15.5 | 10 | 9 | 24800 | 19600 | 79.03% | 2.14 | 20000 | R-410A
216679554 | 2.08 | Yes | Yes | CARRIER | HRCU-A-CB (Split System: Heat Pump with Remote Outdoor Unit-Air-Source) | Centrally-Ducted | 38MURAQ24AA3* | CAP**2517AL* | 59TP7A060V17**16 | 25000 | 16 | 10 | 9 | 24000 | 19100 | 79.58% | 2.14 | 19600 | R-410A
216679555 | 2.08 | Yes | Yes | BRYANT HEATING AND COOLING SYSTEMS | HRCU-A-CB (Split System: Heat Pump with Remote Outdoor Unit-Air-Source) | Centrally-Ducted | 38MURAQ24AA3* | CAP**2517AL* | 927TA48060V17*** | 25000 | 16 | 10 | 9 | 24000 | 19100 | 79.58% | 2.14 | 19600 | R-410A
216679556 | 2.08 | Yes | Yes | PAYNE HEATING AND COOLING | HRCU-A-CB (Split System: Heat Pump with Remote Outdoor Unit-Air-Source) | Centrally-Ducted | 38MURAQ24AA3* | CAP**2517AL* | PG97VTAA48060B** | 25000 | 16 | 10 | 9 | 24000 | 19100 | 79.58% | 2.14 | 19600 | R-410A
216679557 | 2.08 | Yes | Yes | HEIL | HRCU-A-CB (Split System: Heat Pump with Remote Outdoor Unit-Air-Source) | Centrally-Ducted | DLCURAH24AAK | EA*4X25L17A* | *97VTN0601716A* | 25000 | 16 | 10 | 9 | 24000 | 19100 | 79.58% | 2.14 | 19600 | R-410A
216679558 | 2.08 | Yes | Yes | AIRQUEST | HRCU-A-CB (Split System: Heat Pump with Remote Outdoor Unit-Air-Source) | Centrally-Ducted | DLCURAH24AAK | EA*4X25L17A* | *97VTN0601716A* | 25000 | 16 | 10 | 9 | 24000 | 19100 | 79.58% | 2.14 | 19600 | R-410A
216679559 | 2.08 | Yes | Yes | ARCOAIRE | HRCU-A-CB (Split System: Heat Pump with Remote Outdoor Unit-Air-Source) | Centrally-Ducted | DLCURAH24AAK | EA*4X25L17A* | *97VTN0601716A* | 25000 | 16 | 10 | 9 | 24000 | 19100 | 79.58% | 2.14 | 19600 | R-410A
216679560 | 2.08 | Yes | Yes | COMFORTMAKER | HRCU-A-CB (Split System: Heat Pump with Remote Outdoor Unit-Air-Source) | Centrally-Ducted | DLCURAH24AAK | EA*4X25L17A* | *97VTN0601716A* | 25000 | 16 | 10 | 9 | 24000 | 19100 | 79.58% | 2.14 | 19600 | R-410A
216679561 | 2.08 | Yes | Yes | DAY & NIGHT | HRCU-A-CB (Split System: Heat Pump with Remote Outdoor Unit-Air-Source) | Centrally-Ducted | DLCURAH24AAK | EA*4X25L17A* | *97VTN0601716A* | 25000 | 16 | 10 | 9 | 24000 | 19100 | 79.58% | 2.14 | 19600 | R-410A
216679562 | 2.08 | Yes | Yes | KEEPRITE | HRCU-A-CB (Split System: Heat Pump with Remote Outdoor Unit-Air-Source) | Centrally-Ducted | DLCURAH24AAK | EA*4X25L17A* | *97VTN0601716A* | 25000 | 16 | 10 | 9 | 24000 | 19100 | 79.58% | 2.14 | 19600 | R-410A
216679563 | 2.08 | Yes | Yes | SMART COMFORT | HRCU-A-CB (Split System: Heat Pump with Remote Outdoor Unit-Air-Source) | Centrally-Ducted | DLCURAH24AAK | EA*4X25L17A* | *97VTN0601716A* | 25000 | 16 | 10 | 9 | 24000 | 19100 | 79.58% | 2.14 | 19600 | R-410A
216679564 | 2.08 | Yes | Yes | TEMPSTAR | HRCU-A-CB (Split System: Heat Pump with Remote Outdoor Unit-Air-Source) | Centrally-Ducted | DLCURAH24AAK | EA*4X25L17A* | *97VTN0601716A* | 25000 | 16 | 10 | 9 | 24000 | 19100 | 79.58% | 2.14 | 19600 | R-410A
216679565 | 2.08 | Yes | Yes | GRANDAIRE | HRCU-A-CB (Split System: Heat Pump with Remote Outdoor Unit-Air-Source) | Centrally-Ducted | WDLCURAH24AAK | WLA*254BA* | WFJT060B048A* | 25000 | 16 | 10 | 9 | 24000 | 19100 | 79.58% | 2.14 | 19600 | R-410A
216679566 | 2.03 | Yes | No | CARRIER | HRCU-A-CB (Split System: Heat Pump with Remote Outdoor Unit-Air-Source) | Centrally-Ducted | 38MURAQ24AA3* | CAP**3017AL* | 59TP7A060V17**16 | 24400 | 15.5 | 10 | 9 | 24600 | 19300 | 78.46% | 2.12 | 19900 | R-410A
216679567 | 2.03 | Yes | No | BRYANT HEATING AND COOLING SYSTEMS | HRCU-A-CB (Split System: Heat Pump with Remote Outdoor Unit-Air-Source) | Centrally-Ducted | 38MURAQ24AA3* | CAP**3017AL* | 927TA48060V17*** | 24400 | 15.5 | 10 | 9 | 24600 | 19300 | 78.46% | 2.12 | 19900 | R-410A
216679568 | 2.03 | Yes | No | PAYNE HEATING AND COOLING | HRCU-A-CB (Split System: Heat Pump with Remote Outdoor Unit-Air-Source) | Centrally-Ducted | 38MURAQ24AA3* | CAP**3017AL* | PG97VTAA48060B** | 24400 | 15.5 | 10 | 9 | 24600 | 19300 | 78.46% | 2.12 | 19900 | R-410A
216679569 | 2.03 | Yes | No | HEIL | HRCU-A-CB (Split System: Heat Pump with Remote Outdoor Unit-Air-Source) | Centrally-Ducted | DLCURAH24AAK | EA*4X30L17A* | *97VTN0601716A* | 24400 | 15.5 | 10 | 9 | 24600 | 19300 | 78.46% | 2.12 | 19900 | R-410A
216679570 | 2.03 | Yes | No | AIRQUEST | HRCU-A-CB (Split System: Heat Pump with Remote Outdoor Unit-Air-Source) | Centrally-Ducted | DLCURAH24AAK | EA*4X30L17A* | *97VTN0601716A* | 24400 | 15.5 | 10 | 9 | 24600 | 19300 | 78.46% | 2.12 | 19900 | R-410A
216679571 | 2.03 | Yes | No | ARCOAIRE | HRCU-A-CB (Split System: Heat Pump with Remote Outdoor Unit-Air-Source) | Centrally-Ducted | DLCURAH24AAK | EA*4X30L17A* | *97VTN0601716A* | 24400 | 15.5 | 10 | 9 | 24600 | 19300 | 78.46% | 2.12 | 19900 | R-410A
216679572 | 2.03 | Yes | No | COMFORTMAKER | HRCU-A-CB (Split System: Heat Pump with Remote Outdoor Unit-Air-Source) | Centrally-Ducted | DLCURAH24AAK | EA*4X30L17A* | *97VTN0601716A* | 24400 | 15.5 | 10 | 9 | 24600 | 19300 | 78.46% | 2.12 | 19900 | R-410A
216679573 | 2.03 | Yes | No | DAY & NIGHT | HRCU-A-CB (Split System: Heat Pump with Remote Outdoor Unit-Air-Source) | Centrally-Ducted | DLCURAH24AAK | EA*4X30L17A* | *97VTN0601716A* | 24400 | 15.5 | 10 | 9 | 24600 | 19300 | 78.46% | 2.12 | 19900 | R-410A
216679574 | 2.03 | Yes | No | KEEPRITE | HRCU-A-CB (Split System: Heat Pump with Remote Outdoor Unit-Air-Source) | Centrally-Ducted | DLCURAH24AAK | EA*4X30L17A* | *97VTN0601716A* | 24400 | 15.5 | 10 | 9 | 24600 | 19300 | 78.46% | 2.12 | 19900 | R-410A
216679575 | 2.03 | Yes | No | SMART COMFORT | HRCU-A-CB (Split System: Heat Pump with Remote Outdoor Unit-Air-Source) | Centrally-Ducted | DLCURAH24AAK | EA*4X30L17A* | *97VTN0601716A* | 24400 | 15.5 | 10 | 9 | 24600 | 19300 | 78.46% | 2.12 | 19900 | R-410A
216679576 | 2.03 | Yes | No | TEMPSTAR | HRCU-A-CB (Split System: Heat Pump with Remote Outdoor Unit-Air-Source) | Centrally-Ducted | DLCURAH24AAK | EA*4X30L17A* | *97VTN0601716A* | 24400 | 15.5 | 10 | 9 | 24600 | 19300 | 78.46% | 2.12 | 19900 | R-410A
216679577 | 2.03 | Yes | No | GRANDAIRE | HRCU-A-CB (Split System: Heat Pump with Remote Outdoor Unit-Air-Source) | Centrally-Ducted | WDLCURAH24AAK | WLA*304BA* | WFJT060B048A* | 24400 | 15.5 | 10 | 9 | 24600 | 19300 | 78.46% | 2.12 | 19900 | R-410A
216679578 | 2.05 | Yes | Yes | CARRIER | HRCU-A-CB (Split System: Heat Pump with Remote Outdoor Unit-Air-Source) | Centrally-Ducted | 38MURAQ24AA3* | CAP**3617AL* | 59TP7A060V17**16 | 24600 | 16 | 10 | 9 | 24600 | 19300 | 78.46% | 2.12 | 19800 | R-410A
216679579 | 2.05 | Yes | Yes | BRYANT HEATING AND COOLING SYSTEMS | HRCU-A-CB (Split System: Heat Pump with Remote Outdoor Unit-Air-Source) | Centrally-Ducted | 38MURAQ24AA3* | CAP**3617AL* | 927TA48060V17*** | 24600 | 16 | 10 | 9 | 24600 | 19300 | 78.46% | 2.12 | 19800 | R-410A
216679580 | 2.05 | Yes | Yes | PAYNE HEATING AND COOLING | HRCU-A-CB (Split System: Heat Pump with Remote Outdoor Unit-Air-Source) | Centrally-Ducted | 38MURAQ24AA3* | CAP**3617AL* | PG97VTAA48060B** | 24600 | 16 | 10 | 9 | 24600 | 19300 | 78.46% | 2.12 | 19800 | R-410A
216679581 | 2.05 | Yes | Yes | HEIL | HRCU-A-CB (Split System: Heat Pump with Remote Outdoor Unit-Air-Source) | Centrally-Ducted | DLCURAH24AAK | EA*4X36L17A* | *97VTN0601716A* | 24600 | 16 | 10 | 9 | 24600 | 19300 | 78.46% | 2.12 | 19800 | R-410A
216679582 | 2.05 | Yes | Yes | AIRQUEST | HRCU-A-CB (Split System: Heat Pump with Remote Outdoor Unit-Air-Source) | Centrally-Ducted | DLCURAH24AAK | EA*4X36L17A* | *97VTN0601716A* | 24600 | 16 | 10 | 9 | 24600 | 19300 | 78.46% | 2.12 | 19800 | R-410A
216679583 | 2.05 | Yes | Yes | ARCOAIRE | HRCU-A-CB (Split System: Heat Pump with Remote Outdoor Unit-Air-Source) | Centrally-Ducted | DLCURAH24AAK | EA*4X36L17A* | *97VTN0601716A* | 24600 | 16 | 10 | 9 | 24600 | 19300 | 78.46% | 2.12 | 19800 | R-410A
216679584 | 2.05 | Yes | Yes | COMFORTMAKER | HRCU-A-CB (Split System: Heat Pump with Remote Outdoor Unit-Air-Source) | Centrally-Ducted | DLCURAH24AAK | EA*4X36L17A* | *97VTN0601716A* | 24600 | 16 | 10 | 9 | 24600 | 19300 | 78.46% | 2.12 | 19800 | R-410A
216679585 | 2.05 | Yes | Yes | DAY & NIGHT | HRCU-A-CB (Split System: Heat Pump with Remote Outdoor Unit-Air-Source) | Centrally-Ducted | DLCURAH24AAK | EA*4X36L17A* | *97VTN0601716A* | 24600 | 16 | 10 | 9 | 24600 | 19300 | 78.46% | 2.12 | 19800 | R-410A
216679586 | 2.05 | Yes | Yes | KEEPRITE | HRCU-A-CB (Split System: Heat Pump with Remote Outdoor Unit-Air-Source) | Centrally-Ducted | DLCURAH24AAK | EA*4X36L17A* | *97VTN0601716A* | 24600 | 16 | 10 | 9 | 24600 | 19300 | 78.46% | 2.12 | 19800 | R-410A
216679587 | 2.05 | Yes | Yes | SMART COMFORT | HRCU-A-CB (Split System: Heat Pump with Remote Outdoor Unit-Air-Source) | Centrally-Ducted | DLCURAH24AAK | EA*4X36L17A* | *97VTN0601716A* | 24600 | 16 | 10 | 9 | 24600 | 19300 | 78.46% | 2.12 | 19800 | R-410A
216679588 | 2.05 | Yes | Yes | TEMPSTAR | HRCU-A-CB (Split System: Heat Pump with Remote Outdoor Unit-Air-Source) | Centrally-Ducted | DLCURAH24AAK | EA*4X36L17A* | *97VTN0601716A* | 24600 | 16 | 10 | 9 | 24600 | 19300 | 78.46% | 2.12 | 19800 | R-410A
216679589 | 2.05 | Yes | Yes | GRANDAIRE | HRCU-A-CB (Split System: Heat Pump with Remote Outdoor Unit-Air-Source) | Centrally-Ducted | WDLCURAH24AAK | WLA*364BA* | WFJT060B048A* | 24600 | 16 | 10 | 9 | 24600 | 19300 | 78.46% | 2.12 | 19800 | R-410A
216679590 | 2.05 | Yes | Yes | CARRIER | HRCU-A-CB (Split System: Heat Pump with Remote Outdoor Unit-Air-Source) | Centrally-Ducted | 38MURAQ24AA3* | CAP**3621AL* | 59TP7A060V17**16 | 24600 | 16 | 10 | 9 | 24600 | 19300 | 78.46% | 2.12 | 19900 | R-410A
216679591 | 2.05 | Yes | Yes | BRYANT HEATING AND COOLING SYSTEMS | HRCU-A-CB (Split System: Heat Pump with Remote Outdoor Unit-Air-Source) | Centrally-Ducted | 38MURAQ24AA3* | CAP**3621AL* | 927TA48060V17*** | 24600 | 16 | 10 | 9 | 24600 | 19300 | 78.46% | 2.12 | 19900 | R-410A
216679592 | 2.05 | Yes | Yes | PAYNE HEATING AND COOLING | HRCU-A-CB (Split System: Heat Pump with Remote Outdoor Unit-Air-Source) | Centrally-Ducted | 38MURAQ24AA3* | CAP**3621AL* | PG97VTAA48060B** | 24600 | 16 | 10 | 9 | 24600 | 19300 | 78.46% | 2.12 | 19900 | R-410A
216679593 | 2.05 | Yes | Yes | HEIL | HRCU-A-CB (Split System: Heat Pump with Remote Outdoor Unit-Air-Source) | Centrally-Ducted | DLCURAH24AAK | EA*4X36L21A* | *97VTN0601716A* | 24600 | 16 | 10 | 9 | 24600 | 19300 | 78.46% | 2.12 | 19900 | R-410A
216679594 | 2.05 | Yes | Yes | AIRQUEST | HRCU-A-CB (Split System: Heat Pump with Remote Outdoor Unit-Air-Source) | Centrally-Ducted | DLCURAH24AAK | EA*4X36L21A* | *97VTN0601716A* | 24600 | 16 | 10 | 9 | 24600 | 19300 | 78.46% | 2.12 | 19900 | R-410A
216679595 | 2.05 | Yes | Yes | ARCOAIRE | HRCU-A-CB (Split System: Heat Pump with Remote Outdoor Unit-Air-Source) | Centrally-Ducted | DLCURAH24AAK | EA*4X36L21A* | *97VTN0601716A* | 24600 | 16 | 10 | 9 | 24600 | 19300 | 78.46% | 2.12 | 19900 | R-410A
216679596 | 2.05 | Yes | Yes | COMFORTMAKER | HRCU-A-CB (Split System: Heat Pump with Remote Outdoor Unit-Air-Source) | Centrally-Ducted | DLCURAH24AAK | EA*4X36L21A* | *97VTN0601716A* | 24600 | 16 | 10 | 9 | 24600 | 19300 | 78.46% | 2.12 | 19900 | R-410A
216679597 | 2.05 | Yes | Yes | DAY & NIGHT | HRCU-A-CB (Split System: Heat Pump with Remote Outdoor Unit-Air-Source) | Centrally-Ducted | DLCURAH24AAK | EA*4X36L21A* | *97VTN0601716A* | 24600 | 16 | 10 | 9 | 24600 | 19300 | 78.46% | 2.12 | 19900 | R-410A
216679598 | 2.05 | Yes | Yes | KEEPRITE | HRCU-A-CB (Split System: Heat Pump with Remote Outdoor Unit-Air-Source) | Centrally-Ducted | DLCURAH24AAK | EA*4X36L21A* | *97VTN0601716A* | 24600 | 16 | 10 | 9 | 24600 | 19300 | 78.46% | 2.12 | 19900 | R-410A
216679599 | 2.05 | Yes | Yes | SMART COMFORT | HRCU-A-CB (Split System: Heat Pump with Remote Outdoor Unit-Air-Source) | Centrally-Ducted | DLCURAH24AAK | EA*4X36L21A* | *97VTN0601716A* | 24600 | 16 | 10 | 9 | 24600 | 19300 | 78.46% | 2.12 | 19900 | R-410A
216679600 | 2.05 | Yes | Yes | TEMPSTAR | HRCU-A-CB (Split System: Heat Pump with Remote Outdoor Unit-Air-Source) | Centrally-Ducted | DLCURAH24AAK | EA*4X36L21A* | *97VTN0601716A* | 24600 | 16 | 10 | 9 | 24600 | 19300 | 78.46% | 2.12 | 19900 | R-410A
216679601 | 2.05 | Yes | Yes | GRANDAIRE | HRCU-A-CB (Split System: Heat Pump with Remote Outdoor Unit-Air-Source) | Centrally-Ducted | WDLCURAH24AAK | WLA*364CA* | WFJT060B048A* | 24600 | 16 | 10 | 9 | 24600 | 19300 | 78.46% | 2.12 | 19900 | R-410A
216679602 | 2.07 | Yes | Yes | CARRIER | HRCU-A-CB (Split System: Heat Pump with Remote Outdoor Unit-Air-Source) | Centrally-Ducted | 38MURAQ24AA3* | CAP**3717AL* | 59TP7A060V17**16 | 24800 | 16 | 10 | 9 | 24200 | 19200 | 79.34% | 2.12 | 19600 | R-410A
216679603 | 2.07 | Yes | Yes | BRYANT HEATING AND COOLING SYSTEMS | HRCU-A-CB (Split System: Heat Pump with Remote Outdoor Unit-Air-Source) | Centrally-Ducted | 38MURAQ24AA3* | CAP**3717AL* | 927TA48060V17*** | 24800 | 16 | 10 | 9 | 24200 | 19200 | 79.34% | 2.12 | 19600 | R-410A
216679604 | 2.07 | Yes | Yes | PAYNE HEATING AND COOLING | HRCU-A-CB (Split System: Heat Pump with Remote Outdoor Unit-Air-Source) | Centrally-Ducted | 38MURAQ24AA3* | CAP**3717AL* | PG97VTAA48060B** | 24800 | 16 | 10 | 9 | 24200 | 19200 | 79.34% | 2.12 | 19600 | R-410A
216679605 | 2.07 | Yes | Yes | HEIL | HRCU-A-CB (Split System: Heat Pump with Remote Outdoor Unit-Air-Source) | Centrally-Ducted | DLCURAH24AAK | EA*4X37L17A* | *97VTN0601716A* | 24800 | 16 | 10 | 9 | 24200 | 19200 | 79.34% | 2.12 | 19600 | R-410A
216679606 | 2.07 | Yes | Yes | AIRQUEST | HRCU-A-CB (Split System: Heat Pump with Remote Outdoor Unit-Air-Source) | Centrally-Ducted | DLCURAH24AAK | EA*4X37L17A* | *97VTN0601716A* | 24800 | 16 | 10 | 9 | 24200 | 19200 | 79.34% | 2.12 | 19600 | R-410A
216679607 | 2.07 | Yes | Yes | ARCOAIRE | HRCU-A-CB (Split System: Heat Pump with Remote Outdoor Unit-Air-Source) | Centrally-Ducted | DLCURAH24AAK | EA*4X37L17A* | *97VTN0601716A* | 24800 | 16 | 10 | 9 | 24200 | 19200 | 79.34% | 2.12 | 19600 | R-410A
216679608 | 2.07 | Yes | Yes | COMFORTMAKER | HRCU-A-CB (Split System: Heat Pump with Remote Outdoor Unit-Air-Source) | Centrally-Ducted | DLCURAH24AAK | EA*4X37L17A* | *97VTN0601716A* | 24800 | 16 | 10 | 9 | 24200 | 19200 | 79.34% | 2.12 | 19600 | R-410A
216679609 | 2.07 | Yes | Yes | DAY & NIGHT | HRCU-A-CB (Split System: Heat Pump with Remote Outdoor Unit-Air-Source) | Centrally-Ducted | DLCURAH24AAK | EA*4X37L17A* | *97VTN0601716A* | 24800 | 16 | 10 | 9 | 24200 | 19200 | 79.34% | 2.12 | 19600 | R-410A
216679610 | 2.07 | Yes | Yes | KEEPRITE | HRCU-A-CB (Split System: Heat Pump with Remote Outdoor Unit-Air-Source) | Centrally-Ducted | DLCURAH24AAK | EA*4X37L17A* | *97VTN0601716A* | 24800 | 16 | 10 | 9 | 24200 | 19200 | 79.34% | 2.12 | 19600 | R-410A
216679611 | 2.07 | Yes | Yes | SMART COMFORT | HRCU-A-CB (Split System: Heat Pump with Remote Outdoor Unit-Air-Source) | Centrally-Ducted | DLCURAH24AAK | EA*4X37L17A* | *97VTN0601716A* | 24800 | 16 | 10 | 9 | 24200 | 19200 | 79.34% | 2.12 | 19600 | R-410A
216679612 | 2.07 | Yes | Yes | TEMPSTAR | HRCU-A-CB (Split System: Heat Pump with Remote Outdoor Unit-Air-Source) | Centrally-Ducted | DLCURAH24AAK | EA*4X37L17A* | *97VTN0601716A* | 24800 | 16 | 10 | 9 | 24200 | 19200 | 79.34% | 2.12 | 19600 | R-410A
216679613 | 2.07 | Yes | Yes | GRANDAIRE | HRCU-A-CB (Split System: Heat Pump with Remote Outdoor Unit-Air-Source) | Centrally-Ducted | WDLCURAH24AAK | WLA*374BA* | WFJT060B048A* | 24800 | 16 | 10 | 9 | 24200 | 19200 | 79.34% | 2.12 | 19600 | R-410A
216679614 | 2.08 | Yes | Yes | CARRIER | HRCU-A-CB (Split System: Heat Pump with Remote Outdoor Unit-Air-Source) | Centrally-Ducted | 38MURAQ24AA3* | CAP**3721AL* | 59TP7A060V17**16 | 25000 | 16 | 10 | 9 | 24000 | 19000 | 79.17% | 2.14 | 19500 | R-410A
216679615 | 2.08 | Yes | Yes | BRYANT HEATING AND COOLING SYSTEMS | HRCU-A-CB (Split System: Heat Pump with Remote Outdoor Unit-Air-Source) | Centrally-Ducted | 38MURAQ24AA3* | CAP**3721AL* | 927TA48060V17*** | 25000 | 16 | 10 | 9 | 24000 | 19000 | 79.17% | 2.14 | 19500 | R-410A
216679616 | 2.08 | Yes | Yes | PAYNE HEATING AND COOLING | HRCU-A-CB (Split System: Heat Pump with Remote Outdoor Unit-Air-Source) | Centrally-Ducted | 38MURAQ24AA3* | CAP**3721AL* | PG97VTAA48060B** | 25000 | 16 | 10 | 9 | 24000 | 19000 | 79.17% | 2.14 | 19500 | R-410A
216679617 | 2.08 | Yes | Yes | HEIL | HRCU-A-CB (Split System: Heat Pump with Remote Outdoor Unit-Air-Source) | Centrally-Ducted | DLCURAH24AAK | EA*4X37L21A* | *97VTN0601716A* | 25000 | 16 | 10 | 9 | 24000 | 19000 | 79.17% | 2.14 | 19500 | R-410A
216679618 | 2.08 | Yes | Yes | AIRQUEST | HRCU-A-CB (Split System: Heat Pump with Remote Outdoor Unit-Air-Source) | Centrally-Ducted | DLCURAH24AAK | EA*4X37L21A* | *97VTN0601716A* | 25000 | 16 | 10 | 9 | 24000 | 19000 | 79.17% | 2.14 | 19500 | R-410A
216679619 | 2.08 | Yes | Yes | ARCOAIRE | HRCU-A-CB (Split System: Heat Pump with Remote Outdoor Unit-Air-Source) | Centrally-Ducted | DLCURAH24AAK | EA*4X37L21A* | *97VTN0601716A* | 25000 | 16 | 10 | 9 | 24000 | 19000 | 79.17% | 2.14 | 19500 | R-410A
216679620 | 2.08 | Yes | Yes | COMFORTMAKER | HRCU-A-CB (Split System: Heat Pump with Remote Outdoor Unit-Air-Source) | Centrally-Ducted | DLCURAH24AAK | EA*4X37L21A* | *97VTN0601716A* | 25000 | 16 | 10 | 9 | 24000 | 19000 | 79.17% | 2.14 | 19500 | R-410A
216679621 | 2.08 | Yes | Yes | DAY & NIGHT | HRCU-A-CB (Split System: Heat Pump with Remote Outdoor Unit-Air-Source) | Centrally-Ducted | DLCURAH24AAK | EA*4X37L21A* | *97VTN0601716A* | 25000 | 16 | 10 | 9 | 24000 | 19000 | 79.17% | 2.14 | 19500 | R-410A
216679622 | 2.08 | Yes | Yes | KEEPRITE | HRCU-A-CB (Split System: Heat Pump with Remote Outdoor Unit-Air-Source) | Centrally-Ducted | DLCURAH24AAK | EA*4X37L21A* | *97VTN0601716A* | 25000 | 16 | 10 | 9 | 24000 | 19000 | 79.17% | 2.14 | 19500 | R-410A
216679623 | 2.08 | Yes | Yes | SMART COMFORT | HRCU-A-CB (Split System: Heat Pump with Remote Outdoor Unit-Air-Source) | Centrally-Ducted | DLCURAH24AAK | EA*4X37L21A* | *97VTN0601716A* | 25000 | 16 | 10 | 9 | 24000 | 19000 | 79.17% | 2.14 | 19500 | R-410A
216679624 | 2.08 | Yes | Yes | TEMPSTAR | HRCU-A-CB (Split System: Heat Pump with Remote Outdoor Unit-Air-Source) | Centrally-Ducted | DLCURAH24AAK | EA*4X37L21A* | *97VTN0601716A* | 25000 | 16 | 10 | 9 | 24000 | 19000 | 79.17% | 2.14 | 19500 | R-410A
216679625 | 2.08 | Yes | Yes | GRANDAIRE | HRCU-A-CB (Split System: Heat Pump with Remote Outdoor Unit-Air-Source) | Centrally-Ducted | WDLCURAH24AAK | WLA*374CA* | WFJT060B048A* | 25000 | 16 | 10 | 9 | 24000 | 19000 | 79.17% | 2.14 | 19500 | R-410A
216679662 | 2 | Yes | No | CARRIER | HRCU-A-CB (Split System: Heat Pump with Remote Outdoor Unit-Air-Source) | Centrally-Ducted | 38MURAQ24AA3* | CNPV*2417AL* | 59TP7A060V17**16 | 24000 | 15.5 | 10 | 9 | 24800 | 19500 | 78.63% | 2.14 | 20000 | R-410A
216679663 | 2 | Yes | No | BRYANT HEATING AND COOLING SYSTEMS | HRCU-A-CB (Split System: Heat Pump with Remote Outdoor Unit-Air-Source) | Centrally-Ducted | 38MURAQ24AA3* | CNPV*2417AL* | 927TA48060V17*** | 24000 | 15.5 | 10 | 9 | 24800 | 19500 | 78.63% | 2.14 | 20000 | R-410A
216679664 | 2 | Yes | No | PAYNE HEATING AND COOLING | HRCU-A-CB (Split System: Heat Pump with Remote Outdoor Unit-Air-Source) | Centrally-Ducted | 38MURAQ24AA3* | CNPV*2417AL* | PG97VTAA48060B** | 24000 | 15.5 | 10 | 9 | 24800 | 19500 | 78.63% | 2.14 | 20000 | R-410A
216679665 | 2 | Yes | No | HEIL | HRCU-A-CB (Split System: Heat Pump with Remote Outdoor Unit-Air-Source) | Centrally-Ducted | DLCURAH24AAK | EN(A,D)4X24L17** | *97VTN0601716A* | 24000 | 15.5 | 10 | 9 | 24800 | 19500 | 78.63% | 2.14 | 20000 | R-410A
216679666 | 2 | Yes | No | AIRQUEST | HRCU-A-CB (Split System: Heat Pump with Remote Outdoor Unit-Air-Source) | Centrally-Ducted | DLCURAH24AAK | EN(A,D)4X24L17** | *97VTN0601716A* | 24000 | 15.5 | 10 | 9 | 24800 | 19500 | 78.63% | 2.14 | 20000 | R-410A
216679667 | 2 | Yes | No | ARCOAIRE | HRCU-A-CB (Split System: Heat Pump with Remote Outdoor Unit-Air-Source) | Centrally-Ducted | DLCURAH24AAK | EN(A,D)4X24L17** | *97VTN0601716A* | 24000 | 15.5 | 10 | 9 | 24800 | 19500 | 78.63% | 2.14 | 20000 | R-410A
216679668 | 2 | Yes | No | COMFORTMAKER | HRCU-A-CB (Split System: Heat Pump with Remote Outdoor Unit-Air-Source) | Centrally-Ducted | DLCURAH24AAK | EN(A,D)4X24L17** | *97VTN0601716A* | 24000 | 15.5 | 10 | 9 | 24800 | 19500 | 78.63% | 2.14 | 20000 | R-410A
216679669 | 2 | Yes | No | DAY & NIGHT | HRCU-A-CB (Split System: Heat Pump with Remote Outdoor Unit-Air-Source) | Centrally-Ducted | DLCURAH24AAK | EN(A,D)4X24L17** | *97VTN0601716A* | 24000 | 15.5 | 10 | 9 | 24800 | 19500 | 78.63% | 2.14 | 20000 | R-410A
216679670 | 2 | Yes | No | KEEPRITE | HRCU-A-CB (Split System: Heat Pump with Remote Outdoor Unit-Air-Source) | Centrally-Ducted | DLCURAH24AAK | EN(A,D)4X24L17** | *97VTN0601716A* | 24000 | 15.5 | 10 | 9 | 24800 | 19500 | 78.63% | 2.14 | 20000 | R-410A
216679671 | 2 | Yes | No | SMART COMFORT | HRCU-A-CB (Split System: Heat Pump with Remote Outdoor Unit-Air-Source) | Centrally-Ducted | DLCURAH24AAK | EN(A,D)4X24L17** | *97VTN0601716A* | 24000 | 15.5 | 10 | 9 | 24800 | 19500 | 78.63% | 2.14 | 20000 | R-410A
216679672 | 2 | Yes | No | TEMPSTAR | HRCU-A-CB (Split System: Heat Pump with Remote Outdoor Unit-Air-Source) | Centrally-Ducted | DLCURAH24AAK | EN(A,D)4X24L17** | *97VTN0601716A* | 24000 | 15.5 | 10 | 9 | 24800 | 19500 | 78.63% | 2.14 | 20000 | R-410A
216679673 | 2 | Yes | No | GRANDAIRE | HRCU-A-CB (Split System: Heat Pump with Remote Outdoor Unit-Air-Source) | Centrally-Ducted | WDLCURAH24AAK | WLNC244BA* | WFJT060B048A* | 24000 | 15.5 | 10 | 9 | 24800 | 19500 | 78.63% | 2.14 | 20000 | R-410A
216679674 | 2.03 | Yes | No | CARRIER | HRCU-A-CB (Split System: Heat Pump with Remote Outdoor Unit-Air-Source) | Centrally-Ducted | 38MURAQ24AA3* | CNPV*3017AL* | 59TP7A060V17**16 | 24400 | 15.5 | 10 | 9 | 24600 | 19300 | 78.46% | 2.12 | 19900 | R-410A
216679675 | 2.03 | Yes | No | BRYANT HEATING AND COOLING SYSTEMS | HRCU-A-CB (Split System: Heat Pump with Remote Outdoor Unit-Air-Source) | Centrally-Ducted | 38MURAQ24AA3* | CNPV*3017AL* | 927TA48060V17*** | 24400 | 15.5 | 10 | 9 | 24600 | 19300 | 78.46% | 2.12 | 19900 | R-410A
216679676 | 2.03 | Yes | No | PAYNE HEATING AND COOLING | HRCU-A-CB (Split System: Heat Pump with Remote Outdoor Unit-Air-Source) | Centrally-Ducted | 38MURAQ24AA3* | CNPV*3017AL* | PG97VTAA48060B** | 24400 | 15.5 | 10 | 9 | 24600 | 19300 | 78.46% | 2.12 | 19900 | R-410A
216679677 | 2.03 | Yes | No | HEIL | HRCU-A-CB (Split System: Heat Pump with Remote Outdoor Unit-Air-Source) | Centrally-Ducted | DLCURAH24AAK | EN(A,D)4X30L17** | *97VTN0601716A* | 24400 | 15.5 | 10 | 9 | 24600 | 19300 | 78.46% | 2.12 | 19900 | R-410A
216679678 | 2.03 | Yes | No | AIRQUEST | HRCU-A-CB (Split System: Heat Pump with Remote Outdoor Unit-Air-Source) | Centrally-Ducted | DLCURAH24AAK | EN(A,D)4X30L17** | *97VTN0601716A* | 24400 | 15.5 | 10 | 9 | 24600 | 19300 | 78.46% | 2.12 | 19900 | R-410A
216679679 | 2.03 | Yes | No | ARCOAIRE | HRCU-A-CB (Split System: Heat Pump with Remote Outdoor Unit-Air-Source) | Centrally-Ducted | DLCURAH24AAK | EN(A,D)4X30L17** | *97VTN0601716A* | 24400 | 15.5 | 10 | 9 | 24600 | 19300 | 78.46% | 2.12 | 19900 | R-410A
216679680 | 2.03 | Yes | No | COMFORTMAKER | HRCU-A-CB (Split System: Heat Pump with Remote Outdoor Unit-Air-Source) | Centrally-Ducted | DLCURAH24AAK | EN(A,D)4X30L17** | *97VTN0601716A* | 24400 | 15.5 | 10 | 9 | 24600 | 19300 | 78.46% | 2.12 | 19900 | R-410A
216679681 | 2.03 | Yes | No | DAY & NIGHT | HRCU-A-CB (Split System: Heat Pump with Remote Outdoor Unit-Air-Source) | Centrally-Ducted | DLCURAH24AAK | EN(A,D)4X30L17** | *97VTN0601716A* | 24400 | 15.5 | 10 | 9 | 24600 | 19300 | 78.46% | 2.12 | 19900 | R-410A
216679682 | 2.03 | Yes | No | KEEPRITE | HRCU-A-CB (Split System: Heat Pump with Remote Outdoor Unit-Air-Source) | Centrally-Ducted | DLCURAH24AAK | EN(A,D)4X30L17** | *97VTN0601716A* | 24400 | 15.5 | 10 | 9 | 24600 | 19300 | 78.46% | 2.12 | 19900 | R-410A
216679683 | 2.03 | Yes | No | SMART COMFORT | HRCU-A-CB (Split System: Heat Pump with Remote Outdoor Unit-Air-Source) | Centrally-Ducted | DLCURAH24AAK | EN(A,D)4X30L17** | *97VTN0601716A* | 24400 | 15.5 | 10 | 9 | 24600 | 19300 | 78.46% | 2.12 | 19900 | R-410A
216679684 | 2.03 | Yes | No | TEMPSTAR | HRCU-A-CB (Split System: Heat Pump with Remote Outdoor Unit-Air-Source) | Centrally-Ducted | DLCURAH24AAK | EN(A,D)4X30L17** | *97VTN0601716A* | 24400 | 15.5 | 10 | 9 | 24600 | 19300 | 78.46% | 2.12 | 19900 | R-410A
216679685 | 2.03 | Yes | No | GRANDAIRE | HRCU-A-CB (Split System: Heat Pump with Remote Outdoor Unit-Air-Source) | Centrally-Ducted | WDLCURAH24AAK | WLNC304BA* | WFJT060B048A* | 24400 | 15.5 | 10 | 9 | 24600 | 19300 | 78.46% | 2.12 | 19900 | R-410A
216679686 | 2.03 | Yes | No | CARRIER | HRCU-A-CB (Split System: Heat Pump with Remote Outdoor Unit-Air-Source) | Centrally-Ducted | 38MURAQ24AA3* | CNPV*3617AL* | 59TP7A060V17**16 | 24400 | 15.5 | 10 | 9 | 24600 | 19300 | 78.46% | 2.12 | 19900 | R-410A
216679687 | 2.03 | Yes | No | BRYANT HEATING AND COOLING SYSTEMS | HRCU-A-CB (Split System: Heat Pump with Remote Outdoor Unit-Air-Source) | Centrally-Ducted | 38MURAQ24AA3* | CNPV*3617AL* | 927TA48060V17*** | 24400 | 15.5 | 10 | 9 | 24600 | 19300 | 78.46% | 2.12 | 19900 | R-410A
216679688 | 2.03 | Yes | No | PAYNE HEATING AND COOLING | HRCU-A-CB (Split System: Heat Pump with Remote Outdoor Unit-Air-Source) | Centrally-Ducted | 38MURAQ24AA3* | CNPV*3617AL* | PG97VTAA48060B** | 24400 | 15.5 | 10 | 9 | 24600 | 19300 | 78.46% | 2.12 | 19900 | R-410A
216679689 | 2.03 | Yes | No | HEIL | HRCU-A-CB (Split System: Heat Pump with Remote Outdoor Unit-Air-Source) | Centrally-Ducted | DLCURAH24AAK | EN(A,D,W)4X36L17** | *97VTN0601716A* | 24400 | 15.5 | 10 | 9 | 24600 | 19300 | 78.46% | 2.12 | 19900 | R-410A
216679690 | 2.03 | Yes | No | AIRQUEST | HRCU-A-CB (Split System: Heat Pump with Remote Outdoor Unit-Air-Source) | Centrally-Ducted | DLCURAH24AAK | EN(A,D,W)4X36L17** | *97VTN0601716A* | 24400 | 15.5 | 10 | 9 | 24600 | 19300 | 78.46% | 2.12 | 19900 | R-410A
216679691 | 2.03 | Yes | No | ARCOAIRE | HRCU-A-CB (Split System: Heat Pump with Remote Outdoor Unit-Air-Source) | Centrally-Ducted | DLCURAH24AAK | EN(A,D,W)4X36L17** | *97VTN0601716A* | 24400 | 15.5 | 10 | 9 | 24600 | 19300 | 78.46% | 2.12 | 19900 | R-410A
216679692 | 2.03 | Yes | No | COMFORTMAKER | HRCU-A-CB (Split System: Heat Pump with Remote Outdoor Unit-Air-Source) | Centrally-Ducted | DLCURAH24AAK | EN(A,D,W)4X36L17** | *97VTN0601716A* | 24400 | 15.5 | 10 | 9 | 24600 | 19300 | 78.46% | 2.12 | 19900 | R-410A
216679693 | 2.03 | Yes | No | DAY & NIGHT | HRCU-A-CB (Split System: Heat Pump with Remote Outdoor Unit-Air-Source) | Centrally-Ducted | DLCURAH24AAK | EN(A,D,W)4X36L17** | *97VTN0601716A* | 24400 | 15.5 | 10 | 9 | 24600 | 19300 | 78.46% | 2.12 | 19900 | R-410A
216679694 | 2.03 | Yes | No | KEEPRITE | HRCU-A-CB (Split System: Heat Pump with Remote Outdoor Unit-Air-Source) | Centrally-Ducted | DLCURAH24AAK | EN(A,D,W)4X36L17** | *97VTN0601716A* | 24400 | 15.5 | 10 | 9 | 24600 | 19300 | 78.46% | 2.12 | 19900 | R-410A
216679695 | 2.03 | Yes | No | SMART COMFORT | HRCU-A-CB (Split System: Heat Pump with Remote Outdoor Unit-Air-Source) | Centrally-Ducted | DLCURAH24AAK | EN(A,D,W)4X36L17** | *97VTN0601716A* | 24400 | 15.5 | 10 | 9 | 24600 | 19300 | 78.46% | 2.12 | 19900 | R-410A
216679696 | 2.03 | Yes | No | TEMPSTAR | HRCU-A-CB (Split System: Heat Pump with Remote Outdoor Unit-Air-Source) | Centrally-Ducted | DLCURAH24AAK | EN(A,D,W)4X36L17** | *97VTN0601716A* | 24400 | 15.5 | 10 | 9 | 24600 | 19300 | 78.46% | 2.12 | 19900 | R-410A
216679697 | 2.03 | Yes | No | GRANDAIRE | HRCU-A-CB (Split System: Heat Pump with Remote Outdoor Unit-Air-Source) | Centrally-Ducted | WDLCURAH24AAK | WLN(C,W)364BA* | WFJT060B048A* | 24400 | 15.5 | 10 | 9 | 24600 | 19300 | 78.46% | 2.12 | 19900 | R-410A
216679698 | 2.03 | Yes | No | CARRIER | HRCU-A-CB (Split System: Heat Pump with Remote Outdoor Unit-Air-Source) | Centrally-Ducted | 38MURAQ24AA3* | CNPV*3621AL* | 59TP7A060V17**16 | 24400 | 15.5 | 10 | 9 | 24600 | 19300 | 78.46% | 2.12 | 19900 | R-410A
216679699 | 2.03 | Yes | No | BRYANT HEATING AND COOLING SYSTEMS | HRCU-A-CB (Split System: Heat Pump with Remote Outdoor Unit-Air-Source) | Centrally-Ducted | 38MURAQ24AA3* | CNPV*3621AL* | 927TA48060V17*** | 24400 | 15.5 | 10 | 9 | 24600 | 19300 | 78.46% | 2.12 | 19900 | R-410A
216679700 | 2.03 | Yes | No | PAYNE HEATING AND COOLING | HRCU-A-CB (Split System: Heat Pump with Remote Outdoor Unit-Air-Source) | Centrally-Ducted | 38MURAQ24AA3* | CNPV*3621AL* | PG97VTAA48060B** | 24400 | 15.5 | 10 | 9 | 24600 | 19300 | 78.46% | 2.12 | 19900 | R-410A
216679701 | 2.03 | Yes | No | HEIL | HRCU-A-CB (Split System: Heat Pump with Remote Outdoor Unit-Air-Source) | Centrally-Ducted | DLCURAH24AAK | EN(A,D)4X36L21** | *97VTN0601716A* | 24400 | 15.5 | 10 | 9 | 24600 | 19300 | 78.46% | 2.12 | 19900 | R-410A
216679702 | 2.03 | Yes | No | AIRQUEST | HRCU-A-CB (Split System: Heat Pump with Remote Outdoor Unit-Air-Source) | Centrally-Ducted | DLCURAH24AAK | EN(A,D)4X36L21** | *97VTN0601716A* | 24400 | 15.5 | 10 | 9 | 24600 | 19300 | 78.46% | 2.12 | 19900 | R-410A
216679703 | 2.03 | Yes | No | ARCOAIRE | HRCU-A-CB (Split System: Heat Pump with Remote Outdoor Unit-Air-Source) | Centrally-Ducted | DLCURAH24AAK | EN(A,D)4X36L21** | *97VTN0601716A* | 24400 | 15.5 | 10 | 9 | 24600 | 19300 | 78.46% | 2.12 | 19900 | R-410A
216679704 | 2.03 | Yes | No | COMFORTMAKER | HRCU-A-CB (Split System: Heat Pump with Remote Outdoor Unit-Air-Source) | Centrally-Ducted | DLCURAH24AAK | EN(A,D)4X36L21** | *97VTN0601716A* | 24400 | 15.5 | 10 | 9 | 24600 | 19300 | 78.46% | 2.12 | 19900 | R-410A
216679705 | 2.03 | Yes | No | DAY & NIGHT | HRCU-A-CB (Split System: Heat Pump with Remote Outdoor Unit-Air-Source) | Centrally-Ducted | DLCURAH24AAK | EN(A,D)4X36L21** | *97VTN0601716A* | 24400 | 15.5 | 10 | 9 | 24600 | 19300 | 78.46% | 2.12 | 19900 | R-410A
216679706 | 2.03 | Yes | No | KEEPRITE | HRCU-A-CB (Split System: Heat Pump with Remote Outdoor Unit-Air-Source) | Centrally-Ducted | DLCURAH24AAK | EN(A,D)4X36L21** | *97VTN0601716A* | 24400 | 15.5 | 10 | 9 | 24600 | 19300 | 78.46% | 2.12 | 19900 | R-410A
216679707 | 2.03 | Yes | No | SMART COMFORT | HRCU-A-CB (Split System: Heat Pump with Remote Outdoor Unit-Air-Source) | Centrally-Ducted | DLCURAH24AAK | EN(A,D)4X36L21** | *97VTN0601716A* | 24400 | 15.5 | 10 | 9 | 24600 | 19300 | 78.46% | 2.12 | 19900 | R-410A
216679708 | 2.03 | Yes | No | TEMPSTAR | HRCU-A-CB (Split System: Heat Pump with Remote Outdoor Unit-Air-Source) | Centrally-Ducted | DLCURAH24AAK | EN(A,D)4X36L21** | *97VTN0601716A* | 24400 | 15.5 | 10 | 9 | 24600 | 19300 | 78.46% | 2.12 | 19900 | R-410A
216679709 | 2.03 | Yes | No | GRANDAIRE | HRCU-A-CB (Split System: Heat Pump with Remote Outdoor Unit-Air-Source) | Centrally-Ducted | WDLCURAH24AAK | WLNC364CA* | WFJT060B048A* | 24400 | 15.5 | 10 | 9 | 24600 | 19300 | 78.46% | 2.12 | 19900 | R-410A
216679710 | 1.55 | Yes | Yes | CARRIER | HRCU-A-CB (Split System: Heat Pump with Remote Outdoor Unit-Air-Source) | Centrally-Ducted | 38MURAQ18AB3* | CAP**2417AL* | 59TP7A060V17**16 | 18600 | 17.5 | 11.5 | 10 | 18200 | 29600 | 162.6% | 2.26 | 17800 | R-410A
216679711 | 1.55 | Yes | Yes | BRYANT HEATING AND COOLING SYSTEMS | HRCU-A-CB (Split System: Heat Pump with Remote Outdoor Unit-Air-Source) | Centrally-Ducted | 38MURAQ18AB3* | CAP**2417AL* | 927TA48060V17*** | 18600 | 17.5 | 11.5 | 10 | 18200 | 29600 | 162.6% | 2.26 | 17800 | R-410A
216679712 | 1.55 | Yes | Yes | PAYNE HEATING AND COOLING | HRCU-A-CB (Split System: Heat Pump with Remote Outdoor Unit-Air-Source) | Centrally-Ducted | 38MURAQ18AB3* | CAP**2417AL* | PG97VTAA48060B** | 18600 | 17.5 | 11.5 | 10 | 18200 | 29600 | 162.6% | 2.26 | 17800 | R-410A
216679713 | 1.55 | Yes | Yes | HEIL | HRCU-A-CB (Split System: Heat Pump with Remote Outdoor Unit-Air-Source) | Centrally-Ducted | DLCURAH18ABK | EA*4X24L17A* | *97VTN0601716A* | 18600 | 17.5 | 11.5 | 10 | 18200 | 29600 | 162.6% | 2.26 | 17800 | R-410A
216679714 | 1.55 | Yes | Yes | AIRQUEST | HRCU-A-CB (Split System: Heat Pump with Remote Outdoor Unit-Air-Source) | Centrally-Ducted | DLCURAH18ABK | EA*4X24L17A* | *97VTN0601716A* | 18600 | 17.5 | 11.5 | 10 | 18200 | 29600 | 162.6% | 2.26 | 17800 | R-410A
216679715 | 1.55 | Yes | Yes | ARCOAIRE | HRCU-A-CB (Split System: Heat Pump with Remote Outdoor Unit-Air-Source) | Centrally-Ducted | DLCURAH18ABK | EA*4X24L17A* | *97VTN0601716A* | 18600 | 17.5 | 11.5 | 10 | 18200 | 29600 | 162.6% | 2.26 | 17800 | R-410A
216679716 | 1.55 | Yes | Yes | COMFORTMAKER | HRCU-A-CB (Split System: Heat Pump with Remote Outdoor Unit-Air-Source) | Centrally-Ducted | DLCURAH18ABK | EA*4X24L17A* | *97VTN0601716A* | 18600 | 17.5 | 11.5 | 10 | 18200 | 29600 | 162.6% | 2.26 | 17800 | R-410A
216679717 | 1.55 | Yes | Yes | DAY & NIGHT | HRCU-A-CB (Split System: Heat Pump with Remote Outdoor Unit-Air-Source) | Centrally-Ducted | DLCURAH18ABK | EA*4X24L17A* | *97VTN0601716A* | 18600 | 17.5 | 11.5 | 10 | 18200 | 29600 | 162.6% | 2.26 | 17800 | R-410A
216679718 | 1.55 | Yes | Yes | KEEPRITE | HRCU-A-CB (Split System: Heat Pump with Remote Outdoor Unit-Air-Source) | Centrally-Ducted | DLCURAH18ABK | EA*4X24L17A* | *97VTN0601716A* | 18600 | 17.5 | 11.5 | 10 | 18200 | 29600 | 162.6% | 2.26 | 17800 | R-410A
216679719 | 1.55 | Yes | Yes | SMART COMFORT | HRCU-A-CB (Split System: Heat Pump with Remote Outdoor Unit-Air-Source) | Centrally-Ducted | DLCURAH18ABK | EA*4X24L17A* | *97VTN0601716A* | 18600 | 17.5 | 11.5 | 10 | 18200 | 29600 | 162.6% | 2.26 | 17800 | R-410A
216679720 | 1.55 | Yes | Yes | TEMPSTAR | HRCU-A-CB (Split System: Heat Pump with Remote Outdoor Unit-Air-Source) | Centrally-Ducted | DLCURAH18ABK | EA*4X24L17A* | *97VTN0601716A* | 18600 | 17.5 | 11.5 | 10 | 18200 | 29600 | 162.6% | 2.26 | 17800 | R-410A
216679721 | 1.55 | Yes | Yes | GRANDAIRE | HRCU-A-CB (Split System: Heat Pump with Remote Outdoor Unit-Air-Source) | Centrally-Ducted | WDLCURAH18ABK | WLA*244BA* | WFJT060B048A* | 18600 | 17.5 | 11.5 | 10 | 18200 | 29600 | 162.6% | 2.26 | 17800 | R-410A
216679722 | 1.57 | Yes | Yes | CARRIER | HRCU-A-CB (Split System: Heat Pump with Remote Outdoor Unit-Air-Source) | Centrally-Ducted | 38MURAQ18AB3* | CAP**3017AL* | 59TP7A060V17**16 | 18800 | 17.5 | 11.5 | 10 | 18000 | 28200 | 156.7% | 2.16 | 17700 | R-410A
216679723 | 1.57 | Yes | Yes | BRYANT HEATING AND COOLING SYSTEMS | HRCU-A-CB (Split System: Heat Pump with Remote Outdoor Unit-Air-Source) | Centrally-Ducted | 38MURAQ18AB3* | CAP**3017AL* | 927TA48060V17*** | 18800 | 17.5 | 11.5 | 10 | 18000 | 28200 | 156.7% | 2.16 | 17700 | R-410A
216679724 | 1.57 | Yes | Yes | PAYNE HEATING AND COOLING | HRCU-A-CB (Split System: Heat Pump with Remote Outdoor Unit-Air-Source) | Centrally-Ducted | 38MURAQ18AB3* | CAP**3017AL* | PG97VTAA48060B** | 18800 | 17.5 | 11.5 | 10 | 18000 | 28200 | 156.7% | 2.16 | 17700 | R-410A
216679725 | 1.57 | Yes | Yes | HEIL | HRCU-A-CB (Split System: Heat Pump with Remote Outdoor Unit-Air-Source) | Centrally-Ducted | DLCURAH18ABK | EA*4X30L17A* | *97VTN0601716A* | 18800 | 17.5 | 11.5 | 10 | 18000 | 28200 | 156.7% | 2.16 | 17700 | R-410A
216679726 | 1.57 | Yes | Yes | AIRQUEST | HRCU-A-CB (Split System: Heat Pump with Remote Outdoor Unit-Air-Source) | Centrally-Ducted | DLCURAH18ABK | EA*4X30L17A* | *97VTN0601716A* | 18800 | 17.5 | 11.5 | 10 | 18000 | 28200 | 156.7% | 2.16 | 17700 | R-410A
216679727 | 1.57 | Yes | Yes | ARCOAIRE | HRCU-A-CB (Split System: Heat Pump with Remote Outdoor Unit-Air-Source) | Centrally-Ducted | DLCURAH18ABK | EA*4X30L17A* | *97VTN0601716A* | 18800 | 17.5 | 11.5 | 10 | 18000 | 28200 | 156.7% | 2.16 | 17700 | R-410A
216679728 | 1.57 | Yes | Yes | COMFORTMAKER | HRCU-A-CB (Split System: Heat Pump with Remote Outdoor Unit-Air-Source) | Centrally-Ducted | DLCURAH18ABK | EA*4X30L17A* | *97VTN0601716A* | 18800 | 17.5 | 11.5 | 10 | 18000 | 28200 | 156.7% | 2.16 | 17700 | R-410A
216679729 | 1.57 | Yes | Yes | DAY & NIGHT | HRCU-A-CB (Split System: Heat Pump with Remote Outdoor Unit-Air-Source) | Centrally-Ducted | DLCURAH18ABK | EA*4X30L17A* | *97VTN0601716A* | 18800 | 17.5 | 11.5 | 10 | 18000 | 28200 | 156.7% | 2.16 | 17700 | R-410A
216679730 | 1.57 | Yes | Yes | KEEPRITE | HRCU-A-CB (Split System: Heat Pump with Remote Outdoor Unit-Air-Source) | Centrally-Ducted | DLCURAH18ABK | EA*4X30L17A* | *97VTN0601716A* | 18800 | 17.5 | 11.5 | 10 | 18000 | 28200 | 156.7% | 2.16 | 17700 | R-410A
216679731 | 1.57 | Yes | Yes | SMART COMFORT | HRCU-A-CB (Split System: Heat Pump with Remote Outdoor Unit-Air-Source) | Centrally-Ducted | DLCURAH18ABK | EA*4X30L17A* | *97VTN0601716A* | 18800 | 17.5 | 11.5 | 10 | 18000 | 28200 | 156.7% | 2.16 | 17700 | R-410A
216679732 | 1.57 | Yes | Yes | TEMPSTAR | HRCU-A-CB (Split System: Heat Pump with Remote Outdoor Unit-Air-Source) | Centrally-Ducted | DLCURAH18ABK | EA*4X30L17A* | *97VTN0601716A* | 18800 | 17.5 | 11.5 | 10 | 18000 | 28200 | 156.7% | 2.16 | 17700 | R-410A
216679733 | 1.57 | Yes | Yes | GRANDAIRE | HRCU-A-CB (Split System: Heat Pump with Remote Outdoor Unit-Air-Source) | Centrally-Ducted | WDLCURAH18ABK | WLA*304BA* | WFJT060B048A* | 18800 | 17.5 | 11.5 | 10 | 18000 | 28200 | 156.7% | 2.16 | 17700 | R-410A
216679734 | 1.55 | Yes | Yes | CARRIER | HRCU-A-CB (Split System: Heat Pump with Remote Outdoor Unit-Air-Source) | Centrally-Ducted | 38MURAQ18AB3* | CSPH*2412AL* | 59TP7A060V17**16 | 18600 | 17 | 11.5 | 9.5 | 18000 | 28400 | 157.8% | 2.16 | 17700 | R-410A
216679735 | 1.55 | Yes | Yes | BRYANT HEATING AND COOLING SYSTEMS | HRCU-A-CB (Split System: Heat Pump with Remote Outdoor Unit-Air-Source) | Centrally-Ducted | 38MURAQ18AB3* | CSPH*2412AL* | 927TA48060V17*** | 18600 | 17 | 11.5 | 9.5 | 18000 | 28400 | 157.8% | 2.16 | 17700 | R-410A
216679736 | 1.55 | Yes | Yes | PAYNE HEATING AND COOLING | HRCU-A-CB (Split System: Heat Pump with Remote Outdoor Unit-Air-Source) | Centrally-Ducted | 38MURAQ18AB3* | CSPH*2412AL* | PG97VTAA48060B** | 18600 | 17 | 11.5 | 9.5 | 18000 | 28400 | 157.8% | 2.16 | 17700 | R-410A
216679737 | 1.55 | Yes | Yes | HEIL | HRCU-A-CB (Split System: Heat Pump with Remote Outdoor Unit-Air-Source) | Centrally-Ducted | DLCURAH18ABK | EHD4X24AAL | *97VTN0601716A* | 18600 | 17 | 11.5 | 9.5 | 18000 | 28400 | 157.8% | 2.16 | 17700 | R-410A
216679738 | 1.55 | Yes | Yes | AIRQUEST | HRCU-A-CB (Split System: Heat Pump with Remote Outdoor Unit-Air-Source) | Centrally-Ducted | DLCURAH18ABK | EHD4X24AAL | *97VTN0601716A* | 18600 | 17 | 11.5 | 9.5 | 18000 | 28400 | 157.8% | 2.16 | 17700 | R-410A
216679739 | 1.55 | Yes | Yes | ARCOAIRE | HRCU-A-CB (Split System: Heat Pump with Remote Outdoor Unit-Air-Source) | Centrally-Ducted | DLCURAH18ABK | EHD4X24AAL | *97VTN0601716A* | 18600 | 17 | 11.5 | 9.5 | 18000 | 28400 | 157.8% | 2.16 | 17700 | R-410A
216679740 | 1.55 | Yes | Yes | COMFORTMAKER | HRCU-A-CB (Split System: Heat Pump with Remote Outdoor Unit-Air-Source) | Centrally-Ducted | DLCURAH18ABK | EHD4X24AAL | *97VTN0601716A* | 18600 | 17 | 11.5 | 9.5 | 18000 | 28400 | 157.8% | 2.16 | 17700 | R-410A
216679741 | 1.55 | Yes | Yes | DAY & NIGHT | HRCU-A-CB (Split System: Heat Pump with Remote Outdoor Unit-Air-Source) | Centrally-Ducted | DLCURAH18ABK | EHD4X24AAL | *97VTN0601716A* | 18600 | 17 | 11.5 | 9.5 | 18000 | 28400 | 157.8% | 2.16 | 17700 | R-410A
216679742 | 1.55 | Yes | Yes | KEEPRITE | HRCU-A-CB (Split System: Heat Pump with Remote Outdoor Unit-Air-Source) | Centrally-Ducted | DLCURAH18ABK | EHD4X24AAL | *97VTN0601716A* | 18600 | 17 | 11.5 | 9.5 | 18000 | 28400 | 157.8% | 2.16 | 17700 | R-410A
216679743 | 1.55 | Yes | Yes | SMART COMFORT | HRCU-A-CB (Split System: Heat Pump with Remote Outdoor Unit-Air-Source) | Centrally-Ducted | DLCURAH18ABK | EHD4X24AAL | *97VTN0601716A* | 18600 | 17 | 11.5 | 9.5 | 18000 | 28400 | 157.8% | 2.16 | 17700 | R-410A
216679744 | 1.55 | Yes | Yes | TEMPSTAR | HRCU-A-CB (Split System: Heat Pump with Remote Outdoor Unit-Air-Source) | Centrally-Ducted | DLCURAH18ABK | EHD4X24AAL | *97VTN0601716A* | 18600 | 17 | 11.5 | 9.5 | 18000 | 28400 | 157.8% | 2.16 | 17700 | R-410A
216679745 | 1.55 | Yes | Yes | GRANDAIRE | HRCU-A-CB (Split System: Heat Pump with Remote Outdoor Unit-Air-Source) | Centrally-Ducted | WDLCURAH18ABK | WLSH244AA* | WFJT060B048A* | 18600 | 17 | 11.5 | 9.5 | 18000 | 28400 | 157.8% | 2.16 | 17700 | R-410A
216679746 | 1.57 | Yes | Yes | CARRIER | HRCU-A-CB (Split System: Heat Pump with Remote Outdoor Unit-Air-Source) | Centrally-Ducted | 38MURAQ18AB3* | CSPH*3012AL* | 59TP7A060V17**16 | 18800 | 17 | 11.5 | 9.5 | 18000 | 27800 | 154.4% | 2.12 | 17700 | R-410A
216679747 | 1.57 | Yes | Yes | BRYANT HEATING AND COOLING SYSTEMS | HRCU-A-CB (Split System: Heat Pump with Remote Outdoor Unit-Air-Source) | Centrally-Ducted | 38MURAQ18AB3* | CSPH*3012AL* | 927TA48060V17*** | 18800 | 17 | 11.5 | 9.5 | 18000 | 27800 | 154.4% | 2.12 | 17700 | R-410A
216679748 | 1.57 | Yes | Yes | PAYNE HEATING AND COOLING | HRCU-A-CB (Split System: Heat Pump with Remote Outdoor Unit-Air-Source) | Centrally-Ducted | 38MURAQ18AB3* | CSPH*3012AL* | PG97VTAA48060B** | 18800 | 17 | 11.5 | 9.5 | 18000 | 27800 | 154.4% | 2.12 | 17700 | R-410A
216679749 | 1.57 | Yes | Yes | HEIL | HRCU-A-CB (Split System: Heat Pump with Remote Outdoor Unit-Air-Source) | Centrally-Ducted | DLCURAH18ABK | EHD4X30AAL | *97VTN0601716A* | 18800 | 17 | 11.5 | 9.5 | 18000 | 27800 | 154.4% | 2.12 | 17700 | R-410A
216679750 | 1.57 | Yes | Yes | AIRQUEST | HRCU-A-CB (Split System: Heat Pump with Remote Outdoor Unit-Air-Source) | Centrally-Ducted | DLCURAH18ABK | EHD4X30AAL | *97VTN0601716A* | 18800 | 17 | 11.5 | 9.5 | 18000 | 27800 | 154.4% | 2.12 | 17700 | R-410A
216679751 | 1.57 | Yes | Yes | ARCOAIRE | HRCU-A-CB (Split System: Heat Pump with Remote Outdoor Unit-Air-Source) | Centrally-Ducted | DLCURAH18ABK | EHD4X30AAL | *97VTN0601716A* | 18800 | 17 | 11.5 | 9.5 | 18000 | 27800 | 154.4% | 2.12 | 17700 | R-410A
216679752 | 1.57 | Yes | Yes | COMFORTMAKER | HRCU-A-CB (Split System: Heat Pump with Remote Outdoor Unit-Air-Source) | Centrally-Ducted | DLCURAH18ABK | EHD4X30AAL | *97VTN0601716A* | 18800 | 17 | 11.5 | 9.5 | 18000 | 27800 | 154.4% | 2.12 | 17700 | R-410A
216679753 | 1.57 | Yes | Yes | DAY & NIGHT | HRCU-A-CB (Split System: Heat Pump with Remote Outdoor Unit-Air-Source) | Centrally-Ducted | DLCURAH18ABK | EHD4X30AAL | *97VTN0601716A* | 18800 | 17 | 11.5 | 9.5 | 18000 | 27800 | 154.4% | 2.12 | 17700 | R-410A
216679754 | 1.57 | Yes | Yes | KEEPRITE | HRCU-A-CB (Split System: Heat Pump with Remote Outdoor Unit-Air-Source) | Centrally-Ducted | DLCURAH18ABK | EHD4X30AAL | *97VTN0601716A* | 18800 | 17 | 11.5 | 9.5 | 18000 | 27800 | 154.4% | 2.12 | 17700 | R-410A
216679755 | 1.57 | Yes | Yes | SMART COMFORT | HRCU-A-CB (Split System: Heat Pump with Remote Outdoor Unit-Air-Source) | Centrally-Ducted | DLCURAH18ABK | EHD4X30AAL | *97VTN0601716A* | 18800 | 17 | 11.5 | 9.5 | 18000 | 27800 | 154.4% | 2.12 | 17700 | R-410A
216679756 | 1.57 | Yes | Yes | TEMPSTAR | HRCU-A-CB (Split System: Heat Pump with Remote Outdoor Unit-Air-Source) | Centrally-Ducted | DLCURAH18ABK | EHD4X30AAL | *97VTN0601716A* | 18800 | 17 | 11.5 | 9.5 | 18000 | 27800 | 154.4% | 2.12 | 17700 | R-410A
216679757 | 1.57 | Yes | Yes | GRANDAIRE | HRCU-A-CB (Split System: Heat Pump with Remote Outdoor Unit-Air-Source) | Centrally-Ducted | WDLCURAH18ABK | WLSH304AA* | WFJT060B048A* | 18800 | 17 | 11.5 | 9.5 | 18000 | 27800 | 154.4% | 2.12 | 17700 | R-410A
216679758 | 4.04 | Yes | No | CARRIER | HRCU-A-CB (Split System: Heat Pump with Remote Outdoor Unit-Air-Source) | Centrally-Ducted | 38MURAQ48AB3* | CAP**4821AL* | 59TP7A080V17**16 | 48500 | 15.5 | 10 | 10 | 55500 | 45500 | 81.98% | 2.34 | 42500 | R-410A
216679759 | 4.04 | Yes | No | BRYANT HEATING AND COOLING SYSTEMS | HRCU-A-CB (Split System: Heat Pump with Remote Outdoor Unit-Air-Source) | Centrally-Ducted | 38MURAQ48AB3* | CAP**4821AL* | 927TA48080V17*** | 48500 | 15.5 | 10 | 10 | 55500 | 45500 | 81.98% | 2.34 | 42500 | R-410A
216679760 | 4.04 | Yes | No | PAYNE HEATING AND COOLING | HRCU-A-CB (Split System: Heat Pump with Remote Outdoor Unit-Air-Source) | Centrally-Ducted | 38MURAQ48AB3* | CAP**4821AL* | PG97VTAA48080B** | 48500 | 15.5 | 10 | 10 | 55500 | 45500 | 81.98% | 2.34 | 42500 | R-410A
216679761 | 4.04 | Yes | No | HEIL | HRCU-A-CB (Split System: Heat Pump with Remote Outdoor Unit-Air-Source) | Centrally-Ducted | DLCURAH48ABK | EA*4X48L21A* | *97VTN0801716A* | 48500 | 15.5 | 10 | 10 | 55500 | 45500 | 81.98% | 2.34 | 42500 | R-410A
216679762 | 4.04 | Yes | No | AIRQUEST | HRCU-A-CB (Split System: Heat Pump with Remote Outdoor Unit-Air-Source) | Centrally-Ducted | DLCURAH48ABK | EA*4X48L21A* | *97VTN0801716A* | 48500 | 15.5 | 10 | 10 | 55500 | 45500 | 81.98% | 2.34 | 42500 | R-410A
216679763 | 4.04 | Yes | No | ARCOAIRE | HRCU-A-CB (Split System: Heat Pump with Remote Outdoor Unit-Air-Source) | Centrally-Ducted | DLCURAH48ABK | EA*4X48L21A* | *97VTN0801716A* | 48500 | 15.5 | 10 | 10 | 55500 | 45500 | 81.98% | 2.34 | 42500 | R-410A
216679764 | 4.04 | Yes | No | COMFORTMAKER | HRCU-A-CB (Split System: Heat Pump with Remote Outdoor Unit-Air-Source) | Centrally-Ducted | DLCURAH48ABK | EA*4X48L21A* | *97VTN0801716A* | 48500 | 15.5 | 10 | 10 | 55500 | 45500 | 81.98% | 2.34 | 42500 | R-410A
216679765 | 4.04 | Yes | No | DAY & NIGHT | HRCU-A-CB (Split System: Heat Pump with Remote Outdoor Unit-Air-Source) | Centrally-Ducted | DLCURAH48ABK | EA*4X48L21A* | *97VTN0801716A* | 48500 | 15.5 | 10 | 10 | 55500 | 45500 | 81.98% | 2.34 | 42500 | R-410A
216679766 | 4.04 | Yes | No | KEEPRITE | HRCU-A-CB (Split System: Heat Pump with Remote Outdoor Unit-Air-Source) | Centrally-Ducted | DLCURAH48ABK | EA*4X48L21A* | *97VTN0801716A* | 48500 | 15.5 | 10 | 10 | 55500 | 45500 | 81.98% | 2.34 | 42500 | R-410A
216679767 | 4.04 | Yes | No | SMART COMFORT | HRCU-A-CB (Split System: Heat Pump with Remote Outdoor Unit-Air-Source) | Centrally-Ducted | DLCURAH48ABK | EA*4X48L21A* | *97VTN0801716A* | 48500 | 15.5 | 10 | 10 | 55500 | 45500 | 81.98% | 2.34 | 42500 | R-410A
216679768 | 4.04 | Yes | No | TEMPSTAR | HRCU-A-CB (Split System: Heat Pump with Remote Outdoor Unit-Air-Source) | Centrally-Ducted | DLCURAH48ABK | EA*4X48L21A* | *97VTN0801716A* | 48500 | 15.5 | 10 | 10 | 55500 | 45500 | 81.98% | 2.34 | 42500 | R-410A
216679769 | 4.04 | Yes | No | GRANDAIRE | HRCU-A-CB (Split System: Heat Pump with Remote Outdoor Unit-Air-Source) | Centrally-Ducted | WDLCURAH48ABK | WLA*484CA* | WFJT080B048A* | 48500 | 15.5 | 10 | 10 | 55500 | 45500 | 81.98% | 2.34 | 42500 | R-410A
216679770 | 4.17 | Yes | No | CARRIER | HRCU-A-CB (Split System: Heat Pump with Remote Outdoor Unit-Air-Source) | Centrally-Ducted | 38MURAQ48AB3* | CAP**6121AL* | 59TP7A080V17**16 | 50000 | 15.5 | 10.5 | 10 | 55000 | 45000 | 81.82% | 2.38 | 42000 | R-410A
216679771 | 4.17 | Yes | No | BRYANT HEATING AND COOLING SYSTEMS | HRCU-A-CB (Split System: Heat Pump with Remote Outdoor Unit-Air-Source) | Centrally-Ducted | 38MURAQ48AB3* | CAP**6121AL* | 927TA48080V17*** | 50000 | 15.5 | 10.5 | 10 | 55000 | 45000 | 81.82% | 2.38 | 42000 | R-410A
216679772 | 4.17 | Yes | No | PAYNE HEATING AND COOLING | HRCU-A-CB (Split System: Heat Pump with Remote Outdoor Unit-Air-Source) | Centrally-Ducted | 38MURAQ48AB3* | CAP**6121AL* | PG97VTAA48080B** | 50000 | 15.5 | 10.5 | 10 | 55000 | 45000 | 81.82% | 2.38 | 42000 | R-410A
216679773 | 4.17 | Yes | No | HEIL | HRCU-A-CB (Split System: Heat Pump with Remote Outdoor Unit-Air-Source) | Centrally-Ducted | DLCURAH48ABK | EA*4X61L21A* | *97VTN0801716A* | 50000 | 15.5 | 10.5 | 10 | 55000 | 45000 | 81.82% | 2.38 | 42000 | R-410A
216679774 | 4.17 | Yes | No | AIRQUEST | HRCU-A-CB (Split System: Heat Pump with Remote Outdoor Unit-Air-Source) | Centrally-Ducted | DLCURAH48ABK | EA*4X61L21A* | *97VTN0801716A* | 50000 | 15.5 | 10.5 | 10 | 55000 | 45000 | 81.82% | 2.38 | 42000 | R-410A
216679775 | 4.17 | Yes | No | ARCOAIRE | HRCU-A-CB (Split System: Heat Pump with Remote Outdoor Unit-Air-Source) | Centrally-Ducted | DLCURAH48ABK | EA*4X61L21A* | *97VTN0801716A* | 50000 | 15.5 | 10.5 | 10 | 55000 | 45000 | 81.82% | 2.38 | 42000 | R-410A
216679776 | 4.17 | Yes | No | COMFORTMAKER | HRCU-A-CB (Split System: Heat Pump with Remote Outdoor Unit-Air-Source) | Centrally-Ducted | DLCURAH48ABK | EA*4X61L21A* | *97VTN0801716A* | 50000 | 15.5 | 10.5 | 10 | 55000 | 45000 | 81.82% | 2.38 | 42000 | R-410A
216679777 | 4.17 | Yes | No | DAY & NIGHT | HRCU-A-CB (Split System: Heat Pump with Remote Outdoor Unit-Air-Source) | Centrally-Ducted | DLCURAH48ABK | EA*4X61L21A* | *97VTN0801716A* | 50000 | 15.5 | 10.5 | 10 | 55000 | 45000 | 81.82% | 2.38 | 42000 | R-410A
216679778 | 4.17 | Yes | No | KEEPRITE | HRCU-A-CB (Split System: Heat Pump with Remote Outdoor Unit-Air-Source) | Centrally-Ducted | DLCURAH48ABK | EA*4X61L21A* | *97VTN0801716A* | 50000 | 15.5 | 10.5 | 10 | 55000 | 45000 | 81.82% | 2.38 | 42000 | R-410A
216679779 | 4.17 | Yes | No | SMART COMFORT | HRCU-A-CB (Split System: Heat Pump with Remote Outdoor Unit-Air-Source) | Centrally-Ducted | DLCURAH48ABK | EA*4X61L21A* | *97VTN0801716A* | 50000 | 15.5 | 10.5 | 10 | 55000 | 45000 | 81.82% | 2.38 | 42000 | R-410A
216679780 | 4.17 | Yes | No | TEMPSTAR | HRCU-A-CB (Split System: Heat Pump with Remote Outdoor Unit-Air-Source) | Centrally-Ducted | DLCURAH48ABK | EA*4X61L21A* | *97VTN0801716A* | 50000 | 15.5 | 10.5 | 10 | 55000 | 45000 | 81.82% | 2.38 | 42000 | R-410A
216679781 | 4.17 | Yes | No | GRANDAIRE | HRCU-A-CB (Split System: Heat Pump with Remote Outdoor Unit-Air-Source) | Centrally-Ducted | WDLCURAH48ABK | WLA*614CA* | WFJT080B048A* | 50000 | 15.5 | 10.5 | 10 | 55000 | 45000 | 81.82% | 2.38 | 42000 | R-410A
216679806 | 4.04 | Yes | No | CARRIER | HRCU-A-CB (Split System: Heat Pump with Remote Outdoor Unit-Air-Source) | Centrally-Ducted | 38MURAQ48AB3* | CNPV*4821AL* | 59TP7A080V17**16 | 48500 | 15.5 | 10.5 | 10 | 56500 | 46000 | 81.42% | 2.32 | 43000 | R-410A
216679807 | 4.04 | Yes | No | BRYANT HEATING AND COOLING SYSTEMS | HRCU-A-CB (Split System: Heat Pump with Remote Outdoor Unit-Air-Source) | Centrally-Ducted | 38MURAQ48AB3* | CNPV*4821AL* | 927TA48080V17*** | 48500 | 15.5 | 10.5 | 10 | 56500 | 46000 | 81.42% | 2.32 | 43000 | R-410A
216679808 | 4.04 | Yes | No | PAYNE HEATING AND COOLING | HRCU-A-CB (Split System: Heat Pump with Remote Outdoor Unit-Air-Source) | Centrally-Ducted | 38MURAQ48AB3* | CNPV*4821AL* | PG97VTAA48080B** | 48500 | 15.5 | 10.5 | 10 | 56500 | 46000 | 81.42% | 2.32 | 43000 | R-410A
216679809 | 4.04 | Yes | No | HEIL | HRCU-A-CB (Split System: Heat Pump with Remote Outdoor Unit-Air-Source) | Centrally-Ducted | DLCURAH48ABK | EN(A,D,W)4X48L21** | *97VTN0801716A* | 48500 | 15.5 | 10.5 | 10 | 56500 | 46000 | 81.42% | 2.32 | 43000 | R-410A
216679810 | 4.04 | Yes | No | AIRQUEST | HRCU-A-CB (Split System: Heat Pump with Remote Outdoor Unit-Air-Source) | Centrally-Ducted | DLCURAH48ABK | EN(A,D,W)4X48L21** | *97VTN0801716A* | 48500 | 15.5 | 10.5 | 10 | 56500 | 46000 | 81.42% | 2.32 | 43000 | R-410A
216679811 | 4.04 | Yes | No | ARCOAIRE | HRCU-A-CB (Split System: Heat Pump with Remote Outdoor Unit-Air-Source) | Centrally-Ducted | DLCURAH48ABK | EN(A,D,W)4X48L21** | *97VTN0801716A* | 48500 | 15.5 | 10.5 | 10 | 56500 | 46000 | 81.42% | 2.32 | 43000 | R-410A
216679812 | 4.04 | Yes | No | COMFORTMAKER | HRCU-A-CB (Split System: Heat Pump with Remote Outdoor Unit-Air-Source) | Centrally-Ducted | DLCURAH48ABK | EN(A,D,W)4X48L21** | *97VTN0801716A* | 48500 | 15.5 | 10.5 | 10 | 56500 | 46000 | 81.42% | 2.32 | 43000 | R-410A
216679813 | 4.04 | Yes | No | DAY & NIGHT | HRCU-A-CB (Split System: Heat Pump with Remote Outdoor Unit-Air-Source) | Centrally-Ducted | DLCURAH48ABK | EN(A,D,W)4X48L21** | *97VTN0801716A* | 48500 | 15.5 | 10.5 | 10 | 56500 | 46000 | 81.42% | 2.32 | 43000 | R-410A
216679814 | 4.04 | Yes | No | KEEPRITE | HRCU-A-CB (Split System: Heat Pump with Remote Outdoor Unit-Air-Source) | Centrally-Ducted | DLCURAH48ABK | EN(A,D,W)4X48L21** | *97VTN0801716A* | 48500 | 15.5 | 10.5 | 10 | 56500 | 46000 | 81.42% | 2.32 | 43000 | R-410A
216679815 | 4.04 | Yes | No | SMART COMFORT | HRCU-A-CB (Split System: Heat Pump with Remote Outdoor Unit-Air-Source) | Centrally-Ducted | DLCURAH48ABK | EN(A,D,W)4X48L21** | *97VTN0801716A* | 48500 | 15.5 | 10.5 | 10 | 56500 | 46000 | 81.42% | 2.32 | 43000 | R-410A
216679816 | 4.04 | Yes | No | TEMPSTAR | HRCU-A-CB (Split System: Heat Pump with Remote Outdoor Unit-Air-Source) | Centrally-Ducted | DLCURAH48ABK | EN(A,D,W)4X48L21** | *97VTN0801716A* | 48500 | 15.5 | 10.5 | 10 | 56500 | 46000 | 81.42% | 2.32 | 43000 | R-410A
216679817 | 4.04 | Yes | No | GRANDAIRE | HRCU-A-CB (Split System: Heat Pump with Remote Outdoor Unit-Air-Source) | Centrally-Ducted | WDLCURAH48ABK | WLN(C,W)484CA* | WFJT080B048A* | 48500 | 15.5 | 10.5 | 10 | 56500 | 46000 | 81.42% | 2.32 | 43000 | R-410A
216679818 | 3.12 | Yes | Yes | CARRIER | HRCU-A-CB (Split System: Heat Pump with Remote Outdoor Unit-Air-Source) | Centrally-Ducted | 38MURAQ36AB3* | CAP**3621AL* | 59TP7A080V17**16 | 37400 | 17.5 | 11 | 11 | 45000 | 42500 | 94.44% | 2.04 | 39000 | R-410A
216679819 | 3.12 | Yes | Yes | BRYANT HEATING AND COOLING SYSTEMS | HRCU-A-CB (Split System: Heat Pump with Remote Outdoor Unit-Air-Source) | Centrally-Ducted | 38MURAQ36AB3* | CAP**3621AL* | 927TA48080V17*** | 37400 | 17.5 | 11 | 11 | 45000 | 42500 | 94.44% | 2.04 | 39000 | R-410A
216679820 | 3.12 | Yes | Yes | PAYNE HEATING AND COOLING | HRCU-A-CB (Split System: Heat Pump with Remote Outdoor Unit-Air-Source) | Centrally-Ducted | 38MURAQ36AB3* | CAP**3621AL* | PG97VTAA48080B** | 37400 | 17.5 | 11 | 11 | 45000 | 42500 | 94.44% | 2.04 | 39000 | R-410A
216679821 | 3.12 | Yes | Yes | HEIL | HRCU-A-CB (Split System: Heat Pump with Remote Outdoor Unit-Air-Source) | Centrally-Ducted | DLCURAH36ABK | EA*4X36L21A* | *97VTN0801716A* | 37400 | 17.5 | 11 | 11 | 45000 | 42500 | 94.44% | 2.04 | 39000 | R-410A
216679822 | 3.12 | Yes | Yes | AIRQUEST | HRCU-A-CB (Split System: Heat Pump with Remote Outdoor Unit-Air-Source) | Centrally-Ducted | DLCURAH36ABK | EA*4X36L21A* | *97VTN0801716A* | 37400 | 17.5 | 11 | 11 | 45000 | 42500 | 94.44% | 2.04 | 39000 | R-410A
216679823 | 3.12 | Yes | Yes | ARCOAIRE | HRCU-A-CB (Split System: Heat Pump with Remote Outdoor Unit-Air-Source) | Centrally-Ducted | DLCURAH36ABK | EA*4X36L21A* | *97VTN0801716A* | 37400 | 17.5 | 11 | 11 | 45000 | 42500 | 94.44% | 2.04 | 39000 | R-410A
216679824 | 3.12 | Yes | Yes | COMFORTMAKER | HRCU-A-CB (Split System: Heat Pump with Remote Outdoor Unit-Air-Source) | Centrally-Ducted | DLCURAH36ABK | EA*4X36L21A* | *97VTN0801716A* | 37400 | 17.5 | 11 | 11 | 45000 | 42500 | 94.44% | 2.04 | 39000 | R-410A
216679825 | 3.12 | Yes | Yes | DAY & NIGHT | HRCU-A-CB (Split System: Heat Pump with Remote Outdoor Unit-Air-Source) | Centrally-Ducted | DLCURAH36ABK | EA*4X36L21A* | *97VTN0801716A* | 37400 | 17.5 | 11 | 11 | 45000 | 42500 | 94.44% | 2.04 | 39000 | R-410A
216679826 | 3.12 | Yes | Yes | KEEPRITE | HRCU-A-CB (Split System: Heat Pump with Remote Outdoor Unit-Air-Source) | Centrally-Ducted | DLCURAH36ABK | EA*4X36L21A* | *97VTN0801716A* | 37400 | 17.5 | 11 | 11 | 45000 | 42500 | 94.44% | 2.04 | 39000 | R-410A
216679827 | 3.12 | Yes | Yes | SMART COMFORT | HRCU-A-CB (Split System: Heat Pump with Remote Outdoor Unit-Air-Source) | Centrally-Ducted | DLCURAH36ABK | EA*4X36L21A* | *97VTN0801716A* | 37400 | 17.5 | 11 | 11 | 45000 | 42500 | 94.44% | 2.04 | 39000 | R-410A
216679828 | 3.12 | Yes | Yes | TEMPSTAR | HRCU-A-CB (Split System: Heat Pump with Remote Outdoor Unit-Air-Source) | Centrally-Ducted | DLCURAH36ABK | EA*4X36L21A* | *97VTN0801716A* | 37400 | 17.5 | 11 | 11 | 45000 | 42500 | 94.44% | 2.04 | 39000 | R-410A
216679829 | 3.12 | Yes | Yes | GRANDAIRE | HRCU-A-CB (Split System: Heat Pump with Remote Outdoor Unit-Air-Source) | Centrally-Ducted | WDLCURAH36ABK | WLA*364CA* | WFJT080B048A* | 37400 | 17.5 | 11 | 11 | 45000 | 42500 | 94.44% | 2.04 | 39000 | R-410A
216679830 | 3.21 | Yes | Yes | CARRIER | HRCU-A-CB (Split System: Heat Pump with Remote Outdoor Unit-Air-Source) | Centrally-Ducted | 38MURAQ36AB3* | CAP**3717AL* | 59TP7A080V17**16 | 38500 | 17 | 11.5 | 11 | 45000 | 42500 | 94.44% | 2.28 | 38500 | R-410A
216679831 | 3.21 | Yes | Yes | BRYANT HEATING AND COOLING SYSTEMS | HRCU-A-CB (Split System: Heat Pump with Remote Outdoor Unit-Air-Source) | Centrally-Ducted | 38MURAQ36AB3* | CAP**3717AL* | 927TA48080V17*** | 38500 | 17 | 11.5 | 11 | 45000 | 42500 | 94.44% | 2.28 | 38500 | R-410A
216679832 | 3.21 | Yes | Yes | PAYNE HEATING AND COOLING | HRCU-A-CB (Split System: Heat Pump with Remote Outdoor Unit-Air-Source) | Centrally-Ducted | 38MURAQ36AB3* | CAP**3717AL* | PG97VTAA48080B** | 38500 | 17 | 11.5 | 11 | 45000 | 42500 | 94.44% | 2.28 | 38500 | R-410A
216679833 | 3.21 | Yes | Yes | HEIL | HRCU-A-CB (Split System: Heat Pump with Remote Outdoor Unit-Air-Source) | Centrally-Ducted | DLCURAH36ABK | EA*4X37L17A* | *97VTN0801716A* | 38500 | 17 | 11.5 | 11 | 45000 | 42500 | 94.44% | 2.28 | 38500 | R-410A
216679834 | 3.21 | Yes | Yes | AIRQUEST | HRCU-A-CB (Split System: Heat Pump with Remote Outdoor Unit-Air-Source) | Centrally-Ducted | DLCURAH36ABK | EA*4X37L17A* | *97VTN0801716A* | 38500 | 17 | 11.5 | 11 | 45000 | 42500 | 94.44% | 2.28 | 38500 | R-410A
216679835 | 3.21 | Yes | Yes | ARCOAIRE | HRCU-A-CB (Split System: Heat Pump with Remote Outdoor Unit-Air-Source) | Centrally-Ducted | DLCURAH36ABK | EA*4X37L17A* | *97VTN0801716A* | 38500 | 17 | 11.5 | 11 | 45000 | 42500 | 94.44% | 2.28 | 38500 | R-410A
216679836 | 3.21 | Yes | Yes | COMFORTMAKER | HRCU-A-CB (Split System: Heat Pump with Remote Outdoor Unit-Air-Source) | Centrally-Ducted | DLCURAH36ABK | EA*4X37L17A* | *97VTN0801716A* | 38500 | 17 | 11.5 | 11 | 45000 | 42500 | 94.44% | 2.28 | 38500 | R-410A
216679837 | 3.21 | Yes | Yes | DAY & NIGHT | HRCU-A-CB (Split System: Heat Pump with Remote Outdoor Unit-Air-Source) | Centrally-Ducted | DLCURAH36ABK | EA*4X37L17A* | *97VTN0801716A* | 38500 | 17 | 11.5 | 11 | 45000 | 42500 | 94.44% | 2.28 | 38500 | R-410A
216679838 | 3.21 | Yes | Yes | KEEPRITE | HRCU-A-CB (Split System: Heat Pump with Remote Outdoor Unit-Air-Source) | Centrally-Ducted | DLCURAH36ABK | EA*4X37L17A* | *97VTN0801716A* | 38500 | 17 | 11.5 | 11 | 45000 | 42500 | 94.44% | 2.28 | 38500 | R-410A
216679839 | 3.21 | Yes | Yes | SMART COMFORT | HRCU-A-CB (Split System: Heat Pump with Remote Outdoor Unit-Air-Source) | Centrally-Ducted | DLCURAH36ABK | EA*4X37L17A* | *97VTN0801716A* | 38500 | 17 | 11.5 | 11 | 45000 | 42500 | 94.44% | 2.28 | 38500 | R-410A
216679840 | 3.21 | Yes | Yes | TEMPSTAR | HRCU-A-CB (Split System: Heat Pump with Remote Outdoor Unit-Air-Source) | Centrally-Ducted | DLCURAH36ABK | EA*4X37L17A* | *97VTN0801716A* | 38500 | 17 | 11.5 | 11 | 45000 | 42500 | 94.44% | 2.28 | 38500 | R-410A
216679841 | 3.21 | Yes | Yes | GRANDAIRE | HRCU-A-CB (Split System: Heat Pump with Remote Outdoor Unit-Air-Source) | Centrally-Ducted | WDLCURAH36ABK | WLA*374BA* | WFJT080B048A* | 38500 | 17 | 11.5 | 11 | 45000 | 42500 | 94.44% | 2.28 | 38500 | R-410A
216679842 | 3.25 | Yes | Yes | CARRIER | HRCU-A-CB (Split System: Heat Pump with Remote Outdoor Unit-Air-Source) | Centrally-Ducted | 38MURAQ36AB3* | CAP**3721AL* | 59TP7A080V17**16 | 39000 | 17.5 | 11.5 | 11.5 | 45000 | 42000 | 93.33% | 2.36 | 38500 | R-410A
216679843 | 3.25 | Yes | Yes | BRYANT HEATING AND COOLING SYSTEMS | HRCU-A-CB (Split System: Heat Pump with Remote Outdoor Unit-Air-Source) | Centrally-Ducted | 38MURAQ36AB3* | CAP**3721AL* | 927TA48080V17*** | 39000 | 17.5 | 11.5 | 11.5 | 45000 | 42000 | 93.33% | 2.36 | 38500 | R-410A
216679844 | 3.25 | Yes | Yes | PAYNE HEATING AND COOLING | HRCU-A-CB (Split System: Heat Pump with Remote Outdoor Unit-Air-Source) | Centrally-Ducted | 38MURAQ36AB3* | CAP**3721AL* | PG97VTAA48080B** | 39000 | 17.5 | 11.5 | 11.5 | 45000 | 42000 | 93.33% | 2.36 | 38500 | R-410A
216679845 | 3.25 | Yes | Yes | HEIL | HRCU-A-CB (Split System: Heat Pump with Remote Outdoor Unit-Air-Source) | Centrally-Ducted | DLCURAH36ABK | EA*4X37L21A* | *97VTN0801716A* | 39000 | 17.5 | 11.5 | 11.5 | 45000 | 42000 | 93.33% | 2.36 | 38500 | R-410A
216679846 | 3.25 | Yes | Yes | AIRQUEST | HRCU-A-CB (Split System: Heat Pump with Remote Outdoor Unit-Air-Source) | Centrally-Ducted | DLCURAH36ABK | EA*4X37L21A* | *97VTN0801716A* | 39000 | 17.5 | 11.5 | 11.5 | 45000 | 42000 | 93.33% | 2.36 | 38500 | R-410A
216679847 | 3.25 | Yes | Yes | ARCOAIRE | HRCU-A-CB (Split System: Heat Pump with Remote Outdoor Unit-Air-Source) | Centrally-Ducted | DLCURAH36ABK | EA*4X37L21A* | *97VTN0801716A* | 39000 | 17.5 | 11.5 | 11.5 | 45000 | 42000 | 93.33% | 2.36 | 38500 | R-410A
216679848 | 3.25 | Yes | Yes | COMFORTMAKER | HRCU-A-CB (Split System: Heat Pump with Remote Outdoor Unit-Air-Source) | Centrally-Ducted | DLCURAH36ABK | EA*4X37L21A* | *97VTN0801716A* | 39000 | 17.5 | 11.5 | 11.5 | 45000 | 42000 | 93.33% | 2.36 | 38500 | R-410A
216679849 | 3.25 | Yes | Yes | DAY & NIGHT | HRCU-A-CB (Split System: Heat Pump with Remote Outdoor Unit-Air-Source) | Centrally-Ducted | DLCURAH36ABK | EA*4X37L21A* | *97VTN0801716A* | 39000 | 17.5 | 11.5 | 11.5 | 45000 | 42000 | 93.33% | 2.36 | 38500 | R-410A
216679850 | 3.25 | Yes | Yes | KEEPRITE | HRCU-A-CB (Split System: Heat Pump with Remote Outdoor Unit-Air-Source) | Centrally-Ducted | DLCURAH36ABK | EA*4X37L21A* | *97VTN0801716A* | 39000 | 17.5 | 11.5 | 11.5 | 45000 | 42000 | 93.33% | 2.36 | 38500 | R-410A
216679851 | 3.25 | Yes | Yes | SMART COMFORT | HRCU-A-CB (Split System: Heat Pump with Remote Outdoor Unit-Air-Source) | Centrally-Ducted | DLCURAH36ABK | EA*4X37L21A* | *97VTN0801716A* | 39000 | 17.5 | 11.5 | 11.5 | 45000 | 42000 | 93.33% | 2.36 | 38500 | R-410A
216679852 | 3.25 | Yes | Yes | TEMPSTAR | HRCU-A-CB (Split System: Heat Pump with Remote Outdoor Unit-Air-Source) | Centrally-Ducted | DLCURAH36ABK | EA*4X37L21A* | *97VTN0801716A* | 39000 | 17.5 | 11.5 | 11.5 | 45000 | 42000 | 93.33% | 2.36 | 38500 | R-410A
216679853 | 3.25 | Yes | Yes | GRANDAIRE | HRCU-A-CB (Split System: Heat Pump with Remote Outdoor Unit-Air-Source) | Centrally-Ducted | WDLCURAH36ABK | WLA*374CA* | WFJT080B048A* | 39000 | 17.5 | 11.5 | 11.5 | 45000 | 42000 | 93.33% | 2.36 | 38500 | R-410A
216679854 | 3.13 | Yes | Yes | CARRIER | HRCU-A-CB (Split System: Heat Pump with Remote Outdoor Unit-Air-Source) | Centrally-Ducted | 38MURAQ36AB3* | CAP**4221AL* | 59TP7A080V17**16 | 37600 | 17.5 | 11 | 11 | 45000 | 42500 | 94.44% | 2.12 | 39000 | R-410A
216679855 | 3.13 | Yes | Yes | BRYANT HEATING AND COOLING SYSTEMS | HRCU-A-CB (Split System: Heat Pump with Remote Outdoor Unit-Air-Source) | Centrally-Ducted | 38MURAQ36AB3* | CAP**4221AL* | 927TA48080V17*** | 37600 | 17.5 | 11 | 11 | 45000 | 42500 | 94.44% | 2.12 | 39000 | R-410A
216679856 | 3.13 | Yes | Yes | PAYNE HEATING AND COOLING | HRCU-A-CB (Split System: Heat Pump with Remote Outdoor Unit-Air-Source) | Centrally-Ducted | 38MURAQ36AB3* | CAP**4221AL* | PG97VTAA48080B** | 37600 | 17.5 | 11 | 11 | 45000 | 42500 | 94.44% | 2.12 | 39000 | R-410A
216679857 | 3.13 | Yes | Yes | HEIL | HRCU-A-CB (Split System: Heat Pump with Remote Outdoor Unit-Air-Source) | Centrally-Ducted | DLCURAH36ABK | EA*4X42L21A* | *97VTN0801716A* | 37600 | 17.5 | 11 | 11 | 45000 | 42500 | 94.44% | 2.12 | 39000 | R-410A
216679858 | 3.13 | Yes | Yes | AIRQUEST | HRCU-A-CB (Split System: Heat Pump with Remote Outdoor Unit-Air-Source) | Centrally-Ducted | DLCURAH36ABK | EA*4X42L21A* | *97VTN0801716A* | 37600 | 17.5 | 11 | 11 | 45000 | 42500 | 94.44% | 2.12 | 39000 | R-410A
216679859 | 3.13 | Yes | Yes | ARCOAIRE | HRCU-A-CB (Split System: Heat Pump with Remote Outdoor Unit-Air-Source) | Centrally-Ducted | DLCURAH36ABK | EA*4X42L21A* | *97VTN0801716A* | 37600 | 17.5 | 11 | 11 | 45000 | 42500 | 94.44% | 2.12 | 39000 | R-410A
216679860 | 3.13 | Yes | Yes | COMFORTMAKER | HRCU-A-CB (Split System: Heat Pump with Remote Outdoor Unit-Air-Source) | Centrally-Ducted | DLCURAH36ABK | EA*4X42L21A* | *97VTN0801716A* | 37600 | 17.5 | 11 | 11 | 45000 | 42500 | 94.44% | 2.12 | 39000 | R-410A
216679861 | 3.13 | Yes | Yes | DAY & NIGHT | HRCU-A-CB (Split System: Heat Pump with Remote Outdoor Unit-Air-Source) | Centrally-Ducted | DLCURAH36ABK | EA*4X42L21A* | *97VTN0801716A* | 37600 | 17.5 | 11 | 11 | 45000 | 42500 | 94.44% | 2.12 | 39000 | R-410A
216679862 | 3.13 | Yes | Yes | KEEPRITE | HRCU-A-CB (Split System: Heat Pump with Remote Outdoor Unit-Air-Source) | Centrally-Ducted | DLCURAH36ABK | EA*4X42L21A* | *97VTN0801716A* | 37600 | 17.5 | 11 | 11 | 45000 | 42500 | 94.44% | 2.12 | 39000 | R-410A
216679863 | 3.13 | Yes | Yes | SMART COMFORT | HRCU-A-CB (Split System: Heat Pump with Remote Outdoor Unit-Air-Source) | Centrally-Ducted | DLCURAH36ABK | EA*4X42L21A* | *97VTN0801716A* | 37600 | 17.5 | 11 | 11 | 45000 | 42500 | 94.44% | 2.12 | 39000 | R-410A
216679864 | 3.13 | Yes | Yes | TEMPSTAR | HRCU-A-CB (Split System: Heat Pump with Remote Outdoor Unit-Air-Source) | Centrally-Ducted | DLCURAH36ABK | EA*4X42L21A* | *97VTN0801716A* | 37600 | 17.5 | 11 | 11 | 45000 | 42500 | 94.44% | 2.12 | 39000 | R-410A
216679865 | 3.13 | Yes | Yes | GRANDAIRE | HRCU-A-CB (Split System: Heat Pump with Remote Outdoor Unit-Air-Source) | Centrally-Ducted | WDLCURAH36ABK | WLA*424CA* | WFJT080B048A* | 37600 | 17.5 | 11 | 11 | 45000 | 42500 | 94.44% | 2.12 | 39000 | R-410A
216679866 | 3.25 | Yes | Yes | CARRIER | HRCU-A-CB (Split System: Heat Pump with Remote Outdoor Unit-Air-Source) | Centrally-Ducted | 38MURAQ36AB3* | CAP**4321AL* | 59TP7A080V17**16 | 39000 | 17.5 | 11.5 | 11.5 | 45000 | 42000 | 93.33% | 2.36 | 38500 | R-410A
216679867 | 3.25 | Yes | Yes | BRYANT HEATING AND COOLING SYSTEMS | HRCU-A-CB (Split System: Heat Pump with Remote Outdoor Unit-Air-Source) | Centrally-Ducted | 38MURAQ36AB3* | CAP**4321AL* | 927TA48080V17*** | 39000 | 17.5 | 11.5 | 11.5 | 45000 | 42000 | 93.33% | 2.36 | 38500 | R-410A
216679868 | 3.25 | Yes | Yes | PAYNE HEATING AND COOLING | HRCU-A-CB (Split System: Heat Pump with Remote Outdoor Unit-Air-Source) | Centrally-Ducted | 38MURAQ36AB3* | CAP**4321AL* | PG97VTAA48080B** | 39000 | 17.5 | 11.5 | 11.5 | 45000 | 42000 | 93.33% | 2.36 | 38500 | R-410A
216679869 | 3.25 | Yes | Yes | HEIL | HRCU-A-CB (Split System: Heat Pump with Remote Outdoor Unit-Air-Source) | Centrally-Ducted | DLCURAH36ABK | EA*4X43L21A* | *97VTN0801716A* | 39000 | 17.5 | 11.5 | 11.5 | 45000 | 42000 | 93.33% | 2.36 | 38500 | R-410A
216679870 | 3.25 | Yes | Yes | AIRQUEST | HRCU-A-CB (Split System: Heat Pump with Remote Outdoor Unit-Air-Source) | Centrally-Ducted | DLCURAH36ABK | EA*4X43L21A* | *97VTN0801716A* | 39000 | 17.5 | 11.5 | 11.5 | 45000 | 42000 | 93.33% | 2.36 | 38500 | R-410A
216679871 | 3.25 | Yes | Yes | ARCOAIRE | HRCU-A-CB (Split System: Heat Pump with Remote Outdoor Unit-Air-Source) | Centrally-Ducted | DLCURAH36ABK | EA*4X43L21A* | *97VTN0801716A* | 39000 | 17.5 | 11.5 | 11.5 | 45000 | 42000 | 93.33% | 2.36 | 38500 | R-410A
216679872 | 3.25 | Yes | Yes | COMFORTMAKER | HRCU-A-CB (Split System: Heat Pump with Remote Outdoor Unit-Air-Source) | Centrally-Ducted | DLCURAH36ABK | EA*4X43L21A* | *97VTN0801716A* | 39000 | 17.5 | 11.5 | 11.5 | 45000 | 42000 | 93.33% | 2.36 | 38500 | R-410A
216679873 | 3.25 | Yes | Yes | DAY & NIGHT | HRCU-A-CB (Split System: Heat Pump with Remote Outdoor Unit-Air-Source) | Centrally-Ducted | DLCURAH36ABK | EA*4X43L21A* | *97VTN0801716A* | 39000 | 17.5 | 11.5 | 11.5 | 45000 | 42000 | 93.33% | 2.36 | 38500 | R-410A
216679874 | 3.25 | Yes | Yes | KEEPRITE | HRCU-A-CB (Split System: Heat Pump with Remote Outdoor Unit-Air-Source) | Centrally-Ducted | DLCURAH36ABK | EA*4X43L21A* | *97VTN0801716A* | 39000 | 17.5 | 11.5 | 11.5 | 45000 | 42000 | 93.33% | 2.36 | 38500 | R-410A
216679875 | 3.25 | Yes | Yes | SMART COMFORT | HRCU-A-CB (Split System: Heat Pump with Remote Outdoor Unit-Air-Source) | Centrally-Ducted | DLCURAH36ABK | EA*4X43L21A* | *97VTN0801716A* | 39000 | 17.5 | 11.5 | 11.5 | 45000 | 42000 | 93.33% | 2.36 | 38500 | R-410A
216679876 | 3.25 | Yes | Yes | TEMPSTAR | HRCU-A-CB (Split System: Heat Pump with Remote Outdoor Unit-Air-Source) | Centrally-Ducted | DLCURAH36ABK | EA*4X43L21A* | *97VTN0801716A* | 39000 | 17.5 | 11.5 | 11.5 | 45000 | 42000 | 93.33% | 2.36 | 38500 | R-410A
216679877 | 3.25 | Yes | Yes | GRANDAIRE | HRCU-A-CB (Split System: Heat Pump with Remote Outdoor Unit-Air-Source) | Centrally-Ducted | WDLCURAH36ABK | WLA*434CA* | WFJT080B048A* | 39000 | 17.5 | 11.5 | 11.5 | 45000 | 42000 | 93.33% | 2.36 | 38500 | R-410A
216679878 | 3.17 | Yes | Yes | CARRIER | HRCU-A-CB (Split System: Heat Pump with Remote Outdoor Unit-Air-Source) | Centrally-Ducted | 38MURAQ36AB3* | CAP**4821AL* | 59TP7A080V17**16 | 38000 | 18 | 11.5 | 11.5 | 44000 | 42000 | 95.45% | 2.3 | 38500 | R-410A
216679879 | 3.17 | Yes | Yes | BRYANT HEATING AND COOLING SYSTEMS | HRCU-A-CB (Split System: Heat Pump with Remote Outdoor Unit-Air-Source) | Centrally-Ducted | 38MURAQ36AB3* | CAP**4821AL* | 927TA48080V17*** | 38000 | 18 | 11.5 | 11.5 | 44000 | 42000 | 95.45% | 2.3 | 38500 | R-410A
216679880 | 3.17 | Yes | Yes | PAYNE HEATING AND COOLING | HRCU-A-CB (Split System: Heat Pump with Remote Outdoor Unit-Air-Source) | Centrally-Ducted | 38MURAQ36AB3* | CAP**4821AL* | PG97VTAA48080B** | 38000 | 18 | 11.5 | 11.5 | 44000 | 42000 | 95.45% | 2.3 | 38500 | R-410A
216679881 | 3.17 | Yes | Yes | HEIL | HRCU-A-CB (Split System: Heat Pump with Remote Outdoor Unit-Air-Source) | Centrally-Ducted | DLCURAH36ABK | EA*4X48L21A* | *97VTN0801716A* | 38000 | 18 | 11.5 | 11.5 | 44000 | 42000 | 95.45% | 2.3 | 38500 | R-410A
216679882 | 3.17 | Yes | Yes | AIRQUEST | HRCU-A-CB (Split System: Heat Pump with Remote Outdoor Unit-Air-Source) | Centrally-Ducted | DLCURAH36ABK | EA*4X48L21A* | *97VTN0801716A* | 38000 | 18 | 11.5 | 11.5 | 44000 | 42000 | 95.45% | 2.3 | 38500 | R-410A
216679883 | 3.17 | Yes | Yes | ARCOAIRE | HRCU-A-CB (Split System: Heat Pump with Remote Outdoor Unit-Air-Source) | Centrally-Ducted | DLCURAH36ABK | EA*4X48L21A* | *97VTN0801716A* | 38000 | 18 | 11.5 | 11.5 | 44000 | 42000 | 95.45% | 2.3 | 38500 | R-410A
216679884 | 3.17 | Yes | Yes | COMFORTMAKER | HRCU-A-CB (Split System: Heat Pump with Remote Outdoor Unit-Air-Source) | Centrally-Ducted | DLCURAH36ABK | EA*4X48L21A* | *97VTN0801716A* | 38000 | 18 | 11.5 | 11.5 | 44000 | 42000 | 95.45% | 2.3 | 38500 | R-410A
216679885 | 3.17 | Yes | Yes | DAY & NIGHT | HRCU-A-CB (Split System: Heat Pump with Remote Outdoor Unit-Air-Source) | Centrally-Ducted | DLCURAH36ABK | EA*4X48L21A* | *97VTN0801716A* | 38000 | 18 | 11.5 | 11.5 | 44000 | 42000 | 95.45% | 2.3 | 38500 | R-410A
216679886 | 3.17 | Yes | Yes | KEEPRITE | HRCU-A-CB (Split System: Heat Pump with Remote Outdoor Unit-Air-Source) | Centrally-Ducted | DLCURAH36ABK | EA*4X48L21A* | *97VTN0801716A* | 38000 | 18 | 11.5 | 11.5 | 44000 | 42000 | 95.45% | 2.3 | 38500 | R-410A
216679887 | 3.17 | Yes | Yes | SMART COMFORT | HRCU-A-CB (Split System: Heat Pump with Remote Outdoor Unit-Air-Source) | Centrally-Ducted | DLCURAH36ABK | EA*4X48L21A* | *97VTN0801716A* | 38000 | 18 | 11.5 | 11.5 | 44000 | 42000 | 95.45% | 2.3 | 38500 | R-410A
216679888 | 3.17 | Yes | Yes | TEMPSTAR | HRCU-A-CB (Split System: Heat Pump with Remote Outdoor Unit-Air-Source) | Centrally-Ducted | DLCURAH36ABK | EA*4X48L21A* | *97VTN0801716A* | 38000 | 18 | 11.5 | 11.5 | 44000 | 42000 | 95.45% | 2.3 | 38500 | R-410A
216679889 | 3.17 | Yes | Yes | GRANDAIRE | HRCU-A-CB (Split System: Heat Pump with Remote Outdoor Unit-Air-Source) | Centrally-Ducted | WDLCURAH36ABK | WLA*484CA* | WFJT080B048A* | 38000 | 18 | 11.5 | 11.5 | 44000 | 42000 | 95.45% | 2.3 | 38500 | R-410A
216679890 | 3.21 | Yes | Yes | CARRIER | HRCU-A-CB (Split System: Heat Pump with Remote Outdoor Unit-Air-Source) | Centrally-Ducted | 38MURAQ36AB3* | CSPH*3612AL* | 59TP7A080V17**16 | 38500 | 16.5 | 11 | 11 | 45500 | 42500 | 93.41% | 2.22 | 39000 | R-410A
216679891 | 3.21 | Yes | Yes | BRYANT HEATING AND COOLING SYSTEMS | HRCU-A-CB (Split System: Heat Pump with Remote Outdoor Unit-Air-Source) | Centrally-Ducted | 38MURAQ36AB3* | CSPH*3612AL* | 927TA48080V17*** | 38500 | 16.5 | 11 | 11 | 45500 | 42500 | 93.41% | 2.22 | 39000 | R-410A
216679892 | 3.21 | Yes | Yes | PAYNE HEATING AND COOLING | HRCU-A-CB (Split System: Heat Pump with Remote Outdoor Unit-Air-Source) | Centrally-Ducted | 38MURAQ36AB3* | CSPH*3612AL* | PG97VTAA48080B** | 38500 | 16.5 | 11 | 11 | 45500 | 42500 | 93.41% | 2.22 | 39000 | R-410A
216679893 | 3.21 | Yes | Yes | HEIL | HRCU-A-CB (Split System: Heat Pump with Remote Outdoor Unit-Air-Source) | Centrally-Ducted | DLCURAH36ABK | EHD4X36AAL | *97VTN0801716A* | 38500 | 16.5 | 11 | 11 | 45500 | 42500 | 93.41% | 2.22 | 39000 | R-410A
216679894 | 3.21 | Yes | Yes | AIRQUEST | HRCU-A-CB (Split System: Heat Pump with Remote Outdoor Unit-Air-Source) | Centrally-Ducted | DLCURAH36ABK | EHD4X36AAL | *97VTN0801716A* | 38500 | 16.5 | 11 | 11 | 45500 | 42500 | 93.41% | 2.22 | 39000 | R-410A
216679895 | 3.21 | Yes | Yes | ARCOAIRE | HRCU-A-CB (Split System: Heat Pump with Remote Outdoor Unit-Air-Source) | Centrally-Ducted | DLCURAH36ABK | EHD4X36AAL | *97VTN0801716A* | 38500 | 16.5 | 11 | 11 | 45500 | 42500 | 93.41% | 2.22 | 39000 | R-410A
216679896 | 3.21 | Yes | Yes | COMFORTMAKER | HRCU-A-CB (Split System: Heat Pump with Remote Outdoor Unit-Air-Source) | Centrally-Ducted | DLCURAH36ABK | EHD4X36AAL | *97VTN0801716A* | 38500 | 16.5 | 11 | 11 | 45500 | 42500 | 93.41% | 2.22 | 39000 | R-410A
216679897 | 3.21 | Yes | Yes | DAY & NIGHT | HRCU-A-CB (Split System: Heat Pump with Remote Outdoor Unit-Air-Source) | Centrally-Ducted | DLCURAH36ABK | EHD4X36AAL | *97VTN0801716A* | 38500 | 16.5 | 11 | 11 | 45500 | 42500 | 93.41% | 2.22 | 39000 | R-410A
216679898 | 3.21 | Yes | Yes | KEEPRITE | HRCU-A-CB (Split System: Heat Pump with Remote Outdoor Unit-Air-Source) | Centrally-Ducted | DLCURAH36ABK | EHD4X36AAL | *97VTN0801716A* | 38500 | 16.5 | 11 | 11 | 45500 | 42500 | 93.41% | 2.22 | 39000 | R-410A
216679899 | 3.21 | Yes | Yes | SMART COMFORT | HRCU-A-CB (Split System: Heat Pump with Remote Outdoor Unit-Air-Source) | Centrally-Ducted | DLCURAH36ABK | EHD4X36AAL | *97VTN0801716A* | 38500 | 16.5 | 11 | 11 | 45500 | 42500 | 93.41% | 2.22 | 39000 | R-410A
216679900 | 3.21 | Yes | Yes | TEMPSTAR | HRCU-A-CB (Split System: Heat Pump with Remote Outdoor Unit-Air-Source) | Centrally-Ducted | DLCURAH36ABK | EHD4X36AAL | *97VTN0801716A* | 38500 | 16.5 | 11 | 11 | 45500 | 42500 | 93.41% | 2.22 | 39000 | R-410A
216679901 | 3.21 | Yes | Yes | GRANDAIRE | HRCU-A-CB (Split System: Heat Pump with Remote Outdoor Unit-Air-Source) | Centrally-Ducted | WDLCURAH36ABK | WLSH364AA* | WFJT080B048A* | 38500 | 16.5 | 11 | 11 | 45500 | 42500 | 93.41% | 2.22 | 39000 | R-410A
216679902 | 3.17 | Yes | Yes | CARRIER | HRCU-A-CB (Split System: Heat Pump with Remote Outdoor Unit-Air-Source) | Centrally-Ducted | 38MURAQ36AB3* | CSPH*4212AL* | 59TP7A080V17**16 | 38000 | 17 | 11 | 11 | 45000 | 42000 | 93.33% | 2.24 | 38500 | R-410A
216679903 | 3.17 | Yes | Yes | BRYANT HEATING AND COOLING SYSTEMS | HRCU-A-CB (Split System: Heat Pump with Remote Outdoor Unit-Air-Source) | Centrally-Ducted | 38MURAQ36AB3* | CSPH*4212AL* | 927TA48080V17*** | 38000 | 17 | 11 | 11 | 45000 | 42000 | 93.33% | 2.24 | 38500 | R-410A
216679904 | 3.17 | Yes | Yes | PAYNE HEATING AND COOLING | HRCU-A-CB (Split System: Heat Pump with Remote Outdoor Unit-Air-Source) | Centrally-Ducted | 38MURAQ36AB3* | CSPH*4212AL* | PG97VTAA48080B** | 38000 | 17 | 11 | 11 | 45000 | 42000 | 93.33% | 2.24 | 38500 | R-410A
216679905 | 3.17 | Yes | Yes | HEIL | HRCU-A-CB (Split System: Heat Pump with Remote Outdoor Unit-Air-Source) | Centrally-Ducted | DLCURAH36ABK | EHD4X42AAL | *97VTN0801716A* | 38000 | 17 | 11 | 11 | 45000 | 42000 | 93.33% | 2.24 | 38500 | R-410A
216679906 | 3.17 | Yes | Yes | AIRQUEST | HRCU-A-CB (Split System: Heat Pump with Remote Outdoor Unit-Air-Source) | Centrally-Ducted | DLCURAH36ABK | EHD4X42AAL | *97VTN0801716A* | 38000 | 17 | 11 | 11 | 45000 | 42000 | 93.33% | 2.24 | 38500 | R-410A
216679907 | 3.17 | Yes | Yes | ARCOAIRE | HRCU-A-CB (Split System: Heat Pump with Remote Outdoor Unit-Air-Source) | Centrally-Ducted | DLCURAH36ABK | EHD4X42AAL | *97VTN0801716A* | 38000 | 17 | 11 | 11 | 45000 | 42000 | 93.33% | 2.24 | 38500 | R-410A
216679908 | 3.17 | Yes | Yes | COMFORTMAKER | HRCU-A-CB (Split System: Heat Pump with Remote Outdoor Unit-Air-Source) | Centrally-Ducted | DLCURAH36ABK | EHD4X42AAL | *97VTN0801716A* | 38000 | 17 | 11 | 11 | 45000 | 42000 | 93.33% | 2.24 | 38500 | R-410A
216679909 | 3.17 | Yes | Yes | DAY & NIGHT | HRCU-A-CB (Split System: Heat Pump with Remote Outdoor Unit-Air-Source) | Centrally-Ducted | DLCURAH36ABK | EHD4X42AAL | *97VTN0801716A* | 38000 | 17 | 11 | 11 | 45000 | 42000 | 93.33% | 2.24 | 38500 | R-410A
216679910 | 3.17 | Yes | Yes | KEEPRITE | HRCU-A-CB (Split System: Heat Pump with Remote Outdoor Unit-Air-Source) | Centrally-Ducted | DLCURAH36ABK | EHD4X42AAL | *97VTN0801716A* | 38000 | 17 | 11 | 11 | 45000 | 42000 | 93.33% | 2.24 | 38500 | R-410A
216679911 | 3.17 | Yes | Yes | SMART COMFORT | HRCU-A-CB (Split System: Heat Pump with Remote Outdoor Unit-Air-Source) | Centrally-Ducted | DLCURAH36ABK | EHD4X42AAL | *97VTN0801716A* | 38000 | 17 | 11 | 11 | 45000 | 42000 | 93.33% | 2.24 | 38500 | R-410A
216679912 | 3.17 | Yes | Yes | TEMPSTAR | HRCU-A-CB (Split System: Heat Pump with Remote Outdoor Unit-Air-Source) | Centrally-Ducted | DLCURAH36ABK | EHD4X42AAL | *97VTN0801716A* | 38000 | 17 | 11 | 11 | 45000 | 42000 | 93.33% | 2.24 | 38500 | R-410A
216679913 | 3.17 | Yes | Yes | GRANDAIRE | HRCU-A-CB (Split System: Heat Pump with Remote Outdoor Unit-Air-Source) | Centrally-Ducted | WDLCURAH36ABK | WLSH424AA* | WFJT080B048A* | 38000 | 17 | 11 | 11 | 45000 | 42000 | 93.33% | 2.24 | 38500 | R-410A
216679914 | 3.17 | Yes | Yes | CARRIER | HRCU-A-CB (Split System: Heat Pump with Remote Outdoor Unit-Air-Source) | Centrally-Ducted | 38MURAQ36AB3* | CSPH*4812AL* | 59TP7A080V17**16 | 38000 | 17 | 11 | 11 | 44500 | 42000 | 94.38% | 2.28 | 38500 | R-410A
216679915 | 3.17 | Yes | Yes | BRYANT HEATING AND COOLING SYSTEMS | HRCU-A-CB (Split System: Heat Pump with Remote Outdoor Unit-Air-Source) | Centrally-Ducted | 38MURAQ36AB3* | CSPH*4812AL* | 927TA48080V17*** | 38000 | 17 | 11 | 11 | 44500 | 42000 | 94.38% | 2.28 | 38500 | R-410A
216679916 | 3.17 | Yes | Yes | PAYNE HEATING AND COOLING | HRCU-A-CB (Split System: Heat Pump with Remote Outdoor Unit-Air-Source) | Centrally-Ducted | 38MURAQ36AB3* | CSPH*4812AL* | PG97VTAA48080B** | 38000 | 17 | 11 | 11 | 44500 | 42000 | 94.38% | 2.28 | 38500 | R-410A
216679917 | 3.17 | Yes | Yes | HEIL | HRCU-A-CB (Split System: Heat Pump with Remote Outdoor Unit-Air-Source) | Centrally-Ducted | DLCURAH36ABK | EHD4X48AAL | *97VTN0801716A* | 38000 | 17 | 11 | 11 | 44500 | 42000 | 94.38% | 2.28 | 38500 | R-410A
216679918 | 3.17 | Yes | Yes | AIRQUEST | HRCU-A-CB (Split System: Heat Pump with Remote Outdoor Unit-Air-Source) | Centrally-Ducted | DLCURAH36ABK | EHD4X48AAL | *97VTN0801716A* | 38000 | 17 | 11 | 11 | 44500 | 42000 | 94.38% | 2.28 | 38500 | R-410A
216679919 | 3.17 | Yes | Yes | ARCOAIRE | HRCU-A-CB (Split System: Heat Pump with Remote Outdoor Unit-Air-Source) | Centrally-Ducted | DLCURAH36ABK | EHD4X48AAL | *97VTN0801716A* | 38000 | 17 | 11 | 11 | 44500 | 42000 | 94.38% | 2.28 | 38500 | R-410A
216679920 | 3.17 | Yes | Yes | COMFORTMAKER | HRCU-A-CB (Split System: Heat Pump with Remote Outdoor Unit-Air-Source) | Centrally-Ducted | DLCURAH36ABK | EHD4X48AAL | *97VTN0801716A* | 38000 | 17 | 11 | 11 | 44500 | 42000 | 94.38% | 2.28 | 38500 | R-410A
216679921 | 3.17 | Yes | Yes | DAY & NIGHT | HRCU-A-CB (Split System: Heat Pump with Remote Outdoor Unit-Air-Source) | Centrally-Ducted | DLCURAH36ABK | EHD4X48AAL | *97VTN0801716A* | 38000 | 17 | 11 | 11 | 44500 | 42000 | 94.38% | 2.28 | 38500 | R-410A
216679922 | 3.17 | Yes | Yes | KEEPRITE | HRCU-A-CB (Split System: Heat Pump with Remote Outdoor Unit-Air-Source) | Centrally-Ducted | DLCURAH36ABK | EHD4X48AAL | *97VTN0801716A* | 38000 | 17 | 11 | 11 | 44500 | 42000 | 94.38% | 2.28 | 38500 | R-410A
216679923 | 3.17 | Yes | Yes | SMART COMFORT | HRCU-A-CB (Split System: Heat Pump with Remote Outdoor Unit-Air-Source) | Centrally-Ducted | DLCURAH36ABK | EHD4X48AAL | *97VTN0801716A* | 38000 | 17 | 11 | 11 | 44500 | 42000 | 94.38% | 2.28 | 38500 | R-410A
216679924 | 3.17 | Yes | Yes | TEMPSTAR | HRCU-A-CB (Split System: Heat Pump with Remote Outdoor Unit-Air-Source) | Centrally-Ducted | DLCURAH36ABK | EHD4X48AAL | *97VTN0801716A* | 38000 | 17 | 11 | 11 | 44500 | 42000 | 94.38% | 2.28 | 38500 | R-410A
216679925 | 3.17 | Yes | Yes | GRANDAIRE | HRCU-A-CB (Split System: Heat Pump with Remote Outdoor Unit-Air-Source) | Centrally-Ducted | WDLCURAH36ABK | WLSH484AA* | WFJT080B048A* | 38000 | 17 | 11 | 11 | 44500 | 42000 | 94.38% | 2.28 | 38500 | R-410A
216679926 | 3.13 | Yes | Yes | CARRIER | HRCU-A-CB (Split System: Heat Pump with Remote Outdoor Unit-Air-Source) | Centrally-Ducted | 38MURAQ36AB3* | CNPV*3617AL* | 59TP7A080V17**16 | 37600 | 17 | 11.5 | 10.5 | 45500 | 43000 | 94.51% | 2 | 39000 | R-410A
216679927 | 3.13 | Yes | Yes | BRYANT HEATING AND COOLING SYSTEMS | HRCU-A-CB (Split System: Heat Pump with Remote Outdoor Unit-Air-Source) | Centrally-Ducted | 38MURAQ36AB3* | CNPV*3617AL* | 927TA48080V17*** | 37600 | 17 | 11.5 | 10.5 | 45500 | 43000 | 94.51% | 2 | 39000 | R-410A
216679928 | 3.13 | Yes | Yes | PAYNE HEATING AND COOLING | HRCU-A-CB (Split System: Heat Pump with Remote Outdoor Unit-Air-Source) | Centrally-Ducted | 38MURAQ36AB3* | CNPV*3617AL* | PG97VTAA48080B** | 37600 | 17 | 11.5 | 10.5 | 45500 | 43000 | 94.51% | 2 | 39000 | R-410A
216679929 | 3.13 | Yes | Yes | HEIL | HRCU-A-CB (Split System: Heat Pump with Remote Outdoor Unit-Air-Source) | Centrally-Ducted | DLCURAH36ABK | EN(A,D,W)4X36L17** | *97VTN0801716A* | 37600 | 17 | 11.5 | 10.5 | 45500 | 43000 | 94.51% | 2 | 39000 | R-410A
216679930 | 3.13 | Yes | Yes | AIRQUEST | HRCU-A-CB (Split System: Heat Pump with Remote Outdoor Unit-Air-Source) | Centrally-Ducted | DLCURAH36ABK | EN(A,D,W)4X36L17** | *97VTN0801716A* | 37600 | 17 | 11.5 | 10.5 | 45500 | 43000 | 94.51% | 2 | 39000 | R-410A
216679931 | 3.13 | Yes | Yes | ARCOAIRE | HRCU-A-CB (Split System: Heat Pump with Remote Outdoor Unit-Air-Source) | Centrally-Ducted | DLCURAH36ABK | EN(A,D,W)4X36L17** | *97VTN0801716A* | 37600 | 17 | 11.5 | 10.5 | 45500 | 43000 | 94.51% | 2 | 39000 | R-410A
216679932 | 3.13 | Yes | Yes | COMFORTMAKER | HRCU-A-CB (Split System: Heat Pump with Remote Outdoor Unit-Air-Source) | Centrally-Ducted | DLCURAH36ABK | EN(A,D,W)4X36L17** | *97VTN0801716A* | 37600 | 17 | 11.5 | 10.5 | 45500 | 43000 | 94.51% | 2 | 39000 | R-410A
216679933 | 3.13 | Yes | Yes | DAY & NIGHT | HRCU-A-CB (Split System: Heat Pump with Remote Outdoor Unit-Air-Source) | Centrally-Ducted | DLCURAH36ABK | EN(A,D,W)4X36L17** | *97VTN0801716A* | 37600 | 17 | 11.5 | 10.5 | 45500 | 43000 | 94.51% | 2 | 39000 | R-410A
216679934 | 3.13 | Yes | Yes | KEEPRITE | HRCU-A-CB (Split System: Heat Pump with Remote Outdoor Unit-Air-Source) | Centrally-Ducted | DLCURAH36ABK | EN(A,D,W)4X36L17** | *97VTN0801716A* | 37600 | 17 | 11.5 | 10.5 | 45500 | 43000 | 94.51% | 2 | 39000 | R-410A
216679935 | 3.13 | Yes | Yes | SMART COMFORT | HRCU-A-CB (Split System: Heat Pump with Remote Outdoor Unit-Air-Source) | Centrally-Ducted | DLCURAH36ABK | EN(A,D,W)4X36L17** | *97VTN0801716A* | 37600 | 17 | 11.5 | 10.5 | 45500 | 43000 | 94.51% | 2 | 39000 | R-410A
216679936 | 3.13 | Yes | Yes | TEMPSTAR | HRCU-A-CB (Split System: Heat Pump with Remote Outdoor Unit-Air-Source) | Centrally-Ducted | DLCURAH36ABK | EN(A,D,W)4X36L17** | *97VTN0801716A* | 37600 | 17 | 11.5 | 10.5 | 45500 | 43000 | 94.51% | 2 | 39000 | R-410A
216679937 | 3.13 | Yes | Yes | GRANDAIRE | HRCU-A-CB (Split System: Heat Pump with Remote Outdoor Unit-Air-Source) | Centrally-Ducted | WDLCURAH36ABK | WLN(C,W)364BA* | WFJT080B048A* | 37600 | 17 | 11.5 | 10.5 | 45500 | 43000 | 94.51% | 2 | 39000 | R-410A
216679938 | 3.13 | Yes | Yes | CARRIER | HRCU-A-CB (Split System: Heat Pump with Remote Outdoor Unit-Air-Source) | Centrally-Ducted | 38MURAQ36AB3* | CNPV*3621AL* | 59TP7A080V17**16 | 37600 | 17 | 11.5 | 10.5 | 45500 | 43000 | 94.51% | 2 | 39000 | R-410A
216679939 | 3.13 | Yes | Yes | BRYANT HEATING AND COOLING SYSTEMS | HRCU-A-CB (Split System: Heat Pump with Remote Outdoor Unit-Air-Source) | Centrally-Ducted | 38MURAQ36AB3* | CNPV*3621AL* | 927TA48080V17*** | 37600 | 17 | 11.5 | 10.5 | 45500 | 43000 | 94.51% | 2 | 39000 | R-410A
216679940 | 3.13 | Yes | Yes | PAYNE HEATING AND COOLING | HRCU-A-CB (Split System: Heat Pump with Remote Outdoor Unit-Air-Source) | Centrally-Ducted | 38MURAQ36AB3* | CNPV*3621AL* | PG97VTAA48080B** | 37600 | 17 | 11.5 | 10.5 | 45500 | 43000 | 94.51% | 2 | 39000 | R-410A
216679941 | 3.13 | Yes | Yes | HEIL | HRCU-A-CB (Split System: Heat Pump with Remote Outdoor Unit-Air-Source) | Centrally-Ducted | DLCURAH36ABK | EN(A,D)4X36L21** | *97VTN0801716A* | 37600 | 17 | 11.5 | 10.5 | 45500 | 43000 | 94.51% | 2 | 39000 | R-410A
216679942 | 3.13 | Yes | Yes | AIRQUEST | HRCU-A-CB (Split System: Heat Pump with Remote Outdoor Unit-Air-Source) | Centrally-Ducted | DLCURAH36ABK | EN(A,D)4X36L21** | *97VTN0801716A* | 37600 | 17 | 11.5 | 10.5 | 45500 | 43000 | 94.51% | 2 | 39000 | R-410A
216679943 | 3.13 | Yes | Yes | ARCOAIRE | HRCU-A-CB (Split System: Heat Pump with Remote Outdoor Unit-Air-Source) | Centrally-Ducted | DLCURAH36ABK | EN(A,D)4X36L21** | *97VTN0801716A* | 37600 | 17 | 11.5 | 10.5 | 45500 | 43000 | 94.51% | 2 | 39000 | R-410A
216679944 | 3.13 | Yes | Yes | COMFORTMAKER | HRCU-A-CB (Split System: Heat Pump with Remote Outdoor Unit-Air-Source) | Centrally-Ducted | DLCURAH36ABK | EN(A,D)4X36L21** | *97VTN0801716A* | 37600 | 17 | 11.5 | 10.5 | 45500 | 43000 | 94.51% | 2 | 39000 | R-410A
216679945 | 3.13 | Yes | Yes | DAY & NIGHT | HRCU-A-CB (Split System: Heat Pump with Remote Outdoor Unit-Air-Source) | Centrally-Ducted | DLCURAH36ABK | EN(A,D)4X36L21** | *97VTN0801716A* | 37600 | 17 | 11.5 | 10.5 | 45500 | 43000 | 94.51% | 2 | 39000 | R-410A
216679946 | 3.13 | Yes | Yes | KEEPRITE | HRCU-A-CB (Split System: Heat Pump with Remote Outdoor Unit-Air-Source) | Centrally-Ducted | DLCURAH36ABK | EN(A,D)4X36L21** | *97VTN0801716A* | 37600 | 17 | 11.5 | 10.5 | 45500 | 43000 | 94.51% | 2 | 39000 | R-410A
216679947 | 3.13 | Yes | Yes | SMART COMFORT | HRCU-A-CB (Split System: Heat Pump with Remote Outdoor Unit-Air-Source) | Centrally-Ducted | DLCURAH36ABK | EN(A,D)4X36L21** | *97VTN0801716A* | 37600 | 17 | 11.5 | 10.5 | 45500 | 43000 | 94.51% | 2 | 39000 | R-410A
216679948 | 3.13 | Yes | Yes | TEMPSTAR | HRCU-A-CB (Split System: Heat Pump with Remote Outdoor Unit-Air-Source) | Centrally-Ducted | DLCURAH36ABK | EN(A,D)4X36L21** | *97VTN0801716A* | 37600 | 17 | 11.5 | 10.5 | 45500 | 43000 | 94.51% | 2 | 39000 | R-410A
216679949 | 3.13 | Yes | Yes | GRANDAIRE | HRCU-A-CB (Split System: Heat Pump with Remote Outdoor Unit-Air-Source) | Centrally-Ducted | WDLCURAH36ABK | WLNC364CA* | WFJT080B048A* | 37600 | 17 | 11.5 | 10.5 | 45500 | 43000 | 94.51% | 2 | 39000 | R-410A
216679950 | 3.17 | Yes | Yes | CARRIER | HRCU-A-CB (Split System: Heat Pump with Remote Outdoor Unit-Air-Source) | Centrally-Ducted | 38MURAQ36AB3* | CNPV*4217AL* | 59TP7A080V17**16 | 38000 | 17 | 11.5 | 11 | 45500 | 42500 | 93.41% | 2.22 | 39000 | R-410A
216679951 | 3.17 | Yes | Yes | BRYANT HEATING AND COOLING SYSTEMS | HRCU-A-CB (Split System: Heat Pump with Remote Outdoor Unit-Air-Source) | Centrally-Ducted | 38MURAQ36AB3* | CNPV*4217AL* | 927TA48080V17*** | 38000 | 17 | 11.5 | 11 | 45500 | 42500 | 93.41% | 2.22 | 39000 | R-410A
216679952 | 3.17 | Yes | Yes | PAYNE HEATING AND COOLING | HRCU-A-CB (Split System: Heat Pump with Remote Outdoor Unit-Air-Source) | Centrally-Ducted | 38MURAQ36AB3* | CNPV*4217AL* | PG97VTAA48080B** | 38000 | 17 | 11.5 | 11 | 45500 | 42500 | 93.41% | 2.22 | 39000 | R-410A
216679953 | 3.17 | Yes | Yes | HEIL | HRCU-A-CB (Split System: Heat Pump with Remote Outdoor Unit-Air-Source) | Centrally-Ducted | DLCURAH36ABK | END4X42L17** | *97VTN0801716A* | 38000 | 17 | 11.5 | 11 | 45500 | 42500 | 93.41% | 2.22 | 39000 | R-410A
216679954 | 3.17 | Yes | Yes | AIRQUEST | HRCU-A-CB (Split System: Heat Pump with Remote Outdoor Unit-Air-Source) | Centrally-Ducted | DLCURAH36ABK | END4X42L17** | *97VTN0801716A* | 38000 | 17 | 11.5 | 11 | 45500 | 42500 | 93.41% | 2.22 | 39000 | R-410A
216679955 | 3.17 | Yes | Yes | ARCOAIRE | HRCU-A-CB (Split System: Heat Pump with Remote Outdoor Unit-Air-Source) | Centrally-Ducted | DLCURAH36ABK | END4X42L17** | *97VTN0801716A* | 38000 | 17 | 11.5 | 11 | 45500 | 42500 | 93.41% | 2.22 | 39000 | R-410A
216679956 | 3.17 | Yes | Yes | COMFORTMAKER | HRCU-A-CB (Split System: Heat Pump with Remote Outdoor Unit-Air-Source) | Centrally-Ducted | DLCURAH36ABK | END4X42L17** | *97VTN0801716A* | 38000 | 17 | 11.5 | 11 | 45500 | 42500 | 93.41% | 2.22 | 39000 | R-410A
216679957 | 3.17 | Yes | Yes | DAY & NIGHT | HRCU-A-CB (Split System: Heat Pump with Remote Outdoor Unit-Air-Source) | Centrally-Ducted | DLCURAH36ABK | END4X42L17** | *97VTN0801716A* | 38000 | 17 | 11.5 | 11 | 45500 | 42500 | 93.41% | 2.22 | 39000 | R-410A
216679958 | 3.17 | Yes | Yes | KEEPRITE | HRCU-A-CB (Split System: Heat Pump with Remote Outdoor Unit-Air-Source) | Centrally-Ducted | DLCURAH36ABK | END4X42L17** | *97VTN0801716A* | 38000 | 17 | 11.5 | 11 | 45500 | 42500 | 93.41% | 2.22 | 39000 | R-410A
216679959 | 3.17 | Yes | Yes | SMART COMFORT | HRCU-A-CB (Split System: Heat Pump with Remote Outdoor Unit-Air-Source) | Centrally-Ducted | DLCURAH36ABK | END4X42L17** | *97VTN0801716A* | 38000 | 17 | 11.5 | 11 | 45500 | 42500 | 93.41% | 2.22 | 39000 | R-410A
216679960 | 3.17 | Yes | Yes | TEMPSTAR | HRCU-A-CB (Split System: Heat Pump with Remote Outdoor Unit-Air-Source) | Centrally-Ducted | DLCURAH36ABK | END4X42L17** | *97VTN0801716A* | 38000 | 17 | 11.5 | 11 | 45500 | 42500 | 93.41% | 2.22 | 39000 | R-410A
216679961 | 3.17 | Yes | Yes | GRANDAIRE | HRCU-A-CB (Split System: Heat Pump with Remote Outdoor Unit-Air-Source) | Centrally-Ducted | WDLCURAH36ABK | WLNC424BA* | WFJT080B048A* | 38000 | 17 | 11.5 | 11 | 45500 | 42500 | 93.41% | 2.22 | 39000 | R-410A
216679962 | 3.17 | Yes | Yes | CARRIER | HRCU-A-CB (Split System: Heat Pump with Remote Outdoor Unit-Air-Source) | Centrally-Ducted | 38MURAQ36AB3* | CNPV*4221AL* | 59TP7A080V17**16 | 38000 | 17 | 11.5 | 10.5 | 45500 | 42500 | 93.41% | 2.12 | 39000 | R-410A
216679963 | 3.17 | Yes | Yes | BRYANT HEATING AND COOLING SYSTEMS | HRCU-A-CB (Split System: Heat Pump with Remote Outdoor Unit-Air-Source) | Centrally-Ducted | 38MURAQ36AB3* | CNPV*4221AL* | 927TA48080V17*** | 38000 | 17 | 11.5 | 10.5 | 45500 | 42500 | 93.41% | 2.12 | 39000 | R-410A
216679964 | 3.17 | Yes | Yes | PAYNE HEATING AND COOLING | HRCU-A-CB (Split System: Heat Pump with Remote Outdoor Unit-Air-Source) | Centrally-Ducted | 38MURAQ36AB3* | CNPV*4221AL* | PG97VTAA48080B** | 38000 | 17 | 11.5 | 10.5 | 45500 | 42500 | 93.41% | 2.12 | 39000 | R-410A
216679965 | 3.17 | Yes | Yes | HEIL | HRCU-A-CB (Split System: Heat Pump with Remote Outdoor Unit-Air-Source) | Centrally-Ducted | DLCURAH36ABK | EN(A,D,W)4X42L21** | *97VTN0801716A* | 38000 | 17 | 11.5 | 10.5 | 45500 | 42500 | 93.41% | 2.12 | 39000 | R-410A
216679966 | 3.17 | Yes | Yes | AIRQUEST | HRCU-A-CB (Split System: Heat Pump with Remote Outdoor Unit-Air-Source) | Centrally-Ducted | DLCURAH36ABK | EN(A,D,W)4X42L21** | *97VTN0801716A* | 38000 | 17 | 11.5 | 10.5 | 45500 | 42500 | 93.41% | 2.12 | 39000 | R-410A
216679967 | 3.17 | Yes | Yes | ARCOAIRE | HRCU-A-CB (Split System: Heat Pump with Remote Outdoor Unit-Air-Source) | Centrally-Ducted | DLCURAH36ABK | EN(A,D,W)4X42L21** | *97VTN0801716A* | 38000 | 17 | 11.5 | 10.5 | 45500 | 42500 | 93.41% | 2.12 | 39000 | R-410A
216679968 | 3.17 | Yes | Yes | COMFORTMAKER | HRCU-A-CB (Split System: Heat Pump with Remote Outdoor Unit-Air-Source) | Centrally-Ducted | DLCURAH36ABK | EN(A,D,W)4X42L21** | *97VTN0801716A* | 38000 | 17 | 11.5 | 10.5 | 45500 | 42500 | 93.41% | 2.12 | 39000 | R-410A
216679969 | 3.17 | Yes | Yes | DAY & NIGHT | HRCU-A-CB (Split System: Heat Pump with Remote Outdoor Unit-Air-Source) | Centrally-Ducted | DLCURAH36ABK | EN(A,D,W)4X42L21** | *97VTN0801716A* | 38000 | 17 | 11.5 | 10.5 | 45500 | 42500 | 93.41% | 2.12 | 39000 | R-410A
216679970 | 3.17 | Yes | Yes | KEEPRITE | HRCU-A-CB (Split System: Heat Pump with Remote Outdoor Unit-Air-Source) | Centrally-Ducted | DLCURAH36ABK | EN(A,D,W)4X42L21** | *97VTN0801716A* | 38000 | 17 | 11.5 | 10.5 | 45500 | 42500 | 93.41% | 2.12 | 39000 | R-410A
216679971 | 3.17 | Yes | Yes | SMART COMFORT | HRCU-A-CB (Split System: Heat Pump with Remote Outdoor Unit-Air-Source) | Centrally-Ducted | DLCURAH36ABK | EN(A,D,W)4X42L21** | *97VTN0801716A* | 38000 | 17 | 11.5 | 10.5 | 45500 | 42500 | 93.41% | 2.12 | 39000 | R-410A
216679972 | 3.17 | Yes | Yes | TEMPSTAR | HRCU-A-CB (Split System: Heat Pump with Remote Outdoor Unit-Air-Source) | Centrally-Ducted | DLCURAH36ABK | EN(A,D,W)4X42L21** | *97VTN0801716A* | 38000 | 17 | 11.5 | 10.5 | 45500 | 42500 | 93.41% | 2.12 | 39000 | R-410A
216679973 | 3.17 | Yes | Yes | GRANDAIRE | HRCU-A-CB (Split System: Heat Pump with Remote Outdoor Unit-Air-Source) | Centrally-Ducted | WDLCURAH36ABK | WLN(C,W)424CA* | WFJT080B048A* | 38000 | 17 | 11.5 | 10.5 | 45500 | 42500 | 93.41% | 2.12 | 39000 | R-410A
216679974 | 3.17 | Yes | Yes | CARRIER | HRCU-A-CB (Split System: Heat Pump with Remote Outdoor Unit-Air-Source) | Centrally-Ducted | 38MURAQ36AB3* | CNPV*4821AL* | 59TP7A080V17**16 | 38000 | 18 | 11.5 | 11 | 45000 | 42000 | 93.33% | 2.26 | 38500 | R-410A
216679975 | 3.17 | Yes | Yes | BRYANT HEATING AND COOLING SYSTEMS | HRCU-A-CB (Split System: Heat Pump with Remote Outdoor Unit-Air-Source) | Centrally-Ducted | 38MURAQ36AB3* | CNPV*4821AL* | 927TA48080V17*** | 38000 | 18 | 11.5 | 11 | 45000 | 42000 | 93.33% | 2.26 | 38500 | R-410A
216679976 | 3.17 | Yes | Yes | PAYNE HEATING AND COOLING | HRCU-A-CB (Split System: Heat Pump with Remote Outdoor Unit-Air-Source) | Centrally-Ducted | 38MURAQ36AB3* | CNPV*4821AL* | PG97VTAA48080B** | 38000 | 18 | 11.5 | 11 | 45000 | 42000 | 93.33% | 2.26 | 38500 | R-410A
216679977 | 3.17 | Yes | Yes | HEIL | HRCU-A-CB (Split System: Heat Pump with Remote Outdoor Unit-Air-Source) | Centrally-Ducted | DLCURAH36ABK | EN(A,D,W)4X48L21** | *97VTN0801716A* | 38000 | 18 | 11.5 | 11 | 45000 | 42000 | 93.33% | 2.26 | 38500 | R-410A
216679978 | 3.17 | Yes | Yes | AIRQUEST | HRCU-A-CB (Split System: Heat Pump with Remote Outdoor Unit-Air-Source) | Centrally-Ducted | DLCURAH36ABK | EN(A,D,W)4X48L21** | *97VTN0801716A* | 38000 | 18 | 11.5 | 11 | 45000 | 42000 | 93.33% | 2.26 | 38500 | R-410A
216679979 | 3.17 | Yes | Yes | ARCOAIRE | HRCU-A-CB (Split System: Heat Pump with Remote Outdoor Unit-Air-Source) | Centrally-Ducted | DLCURAH36ABK | EN(A,D,W)4X48L21** | *97VTN0801716A* | 38000 | 18 | 11.5 | 11 | 45000 | 42000 | 93.33% | 2.26 | 38500 | R-410A
216679980 | 3.17 | Yes | Yes | COMFORTMAKER | HRCU-A-CB (Split System: Heat Pump with Remote Outdoor Unit-Air-Source) | Centrally-Ducted | DLCURAH36ABK | EN(A,D,W)4X48L21** | *97VTN0801716A* | 38000 | 18 | 11.5 | 11 | 45000 | 42000 | 93.33% | 2.26 | 38500 | R-410A
216679981 | 3.17 | Yes | Yes | DAY & NIGHT | HRCU-A-CB (Split System: Heat Pump with Remote Outdoor Unit-Air-Source) | Centrally-Ducted | DLCURAH36ABK | EN(A,D,W)4X48L21** | *97VTN0801716A* | 38000 | 18 | 11.5 | 11 | 45000 | 42000 | 93.33% | 2.26 | 38500 | R-410A
216679982 | 3.17 | Yes | Yes | KEEPRITE | HRCU-A-CB (Split System: Heat Pump with Remote Outdoor Unit-Air-Source) | Centrally-Ducted | DLCURAH36ABK | EN(A,D,W)4X48L21** | *97VTN0801716A* | 38000 | 18 | 11.5 | 11 | 45000 | 42000 | 93.33% | 2.26 | 38500 | R-410A
216679983 | 3.17 | Yes | Yes | SMART COMFORT | HRCU-A-CB (Split System: Heat Pump with Remote Outdoor Unit-Air-Source) | Centrally-Ducted | DLCURAH36ABK | EN(A,D,W)4X48L21** | *97VTN0801716A* | 38000 | 18 | 11.5 | 11 | 45000 | 42000 | 93.33% | 2.26 | 38500 | R-410A
216679984 | 3.17 | Yes | Yes | TEMPSTAR | HRCU-A-CB (Split System: Heat Pump with Remote Outdoor Unit-Air-Source) | Centrally-Ducted | DLCURAH36ABK | EN(A,D,W)4X48L21** | *97VTN0801716A* | 38000 | 18 | 11.5 | 11 | 45000 | 42000 | 93.33% | 2.26 | 38500 | R-410A
216679985 | 3.17 | Yes | Yes | GRANDAIRE | HRCU-A-CB (Split System: Heat Pump with Remote Outdoor Unit-Air-Source) | Centrally-Ducted | WDLCURAH36ABK | WLN(C,W)484CA* | WFJT080B048A* | 38000 | 18 | 11.5 | 11 | 45000 | 42000 | 93.33% | 2.26 | 38500 | R-410A
216679998 | 2.82 | No | No | CARRIER | HRCU-A-CB (Split System: Heat Pump with Remote Outdoor Unit-Air-Source) | Centrally-Ducted | 38MURAQ36AA3* | CAP**3621AL* | 59TP7A080V17**16 | 33800 | 15.2 | 9.8 | 9.5 | 36000 | 27400 | 76.11% | 2.18 | 25200 | R-410A
216679999 | 2.82 | No | No | BRYANT HEATING AND COOLING SYSTEMS | HRCU-A-CB (Split System: Heat Pump with Remote Outdoor Unit-Air-Source) | Centrally-Ducted | 38MURAQ36AA3* | CAP**3621AL* | 927TA48080V17*** | 33800 | 15.2 | 9.8 | 9.5 | 36000 | 27400 | 76.11% | 2.18 | 25200 | R-410A
216680000 | 2.82 | No | No | PAYNE HEATING AND COOLING | HRCU-A-CB (Split System: Heat Pump with Remote Outdoor Unit-Air-Source) | Centrally-Ducted | 38MURAQ36AA3* | CAP**3621AL* | PG97VTAA48080B** | 33800 | 15.2 | 9.8 | 9.5 | 36000 | 27400 | 76.11% | 2.18 | 25200 | R-410A
216680001 | 2.82 | No | No | HEIL | HRCU-A-CB (Split System: Heat Pump with Remote Outdoor Unit-Air-Source) | Centrally-Ducted | DLCURAH36AAK | EA*4X36L21A* | *97VTN0801716A* | 33800 | 15.2 | 9.8 | 9.5 | 36000 | 27400 | 76.11% | 2.18 | 25200 | R-410A
216680002 | 2.82 | No | No | AIRQUEST | HRCU-A-CB (Split System: Heat Pump with Remote Outdoor Unit-Air-Source) | Centrally-Ducted | DLCURAH36AAK | EA*4X36L21A* | *97VTN0801716A* | 33800 | 15.2 | 9.8 | 9.5 | 36000 | 27400 | 76.11% | 2.18 | 25200 | R-410A
216680003 | 2.82 | No | No | ARCOAIRE | HRCU-A-CB (Split System: Heat Pump with Remote Outdoor Unit-Air-Source) | Centrally-Ducted | DLCURAH36AAK | EA*4X36L21A* | *97VTN0801716A* | 33800 | 15.2 | 9.8 | 9.5 | 36000 | 27400 | 76.11% | 2.18 | 25200 | R-410A
216680004 | 2.82 | No | No | COMFORTMAKER | HRCU-A-CB (Split System: Heat Pump with Remote Outdoor Unit-Air-Source) | Centrally-Ducted | DLCURAH36AAK | EA*4X36L21A* | *97VTN0801716A* | 33800 | 15.2 | 9.8 | 9.5 | 36000 | 27400 | 76.11% | 2.18 | 25200 | R-410A
216680005 | 2.82 | No | No | DAY & NIGHT | HRCU-A-CB (Split System: Heat Pump with Remote Outdoor Unit-Air-Source) | Centrally-Ducted | DLCURAH36AAK | EA*4X36L21A* | *97VTN0801716A* | 33800 | 15.2 | 9.8 | 9.5 | 36000 | 27400 | 76.11% | 2.18 | 25200 | R-410A
216680006 | 2.82 | No | No | KEEPRITE | HRCU-A-CB (Split System: Heat Pump with Remote Outdoor Unit-Air-Source) | Centrally-Ducted | DLCURAH36AAK | EA*4X36L21A* | *97VTN0801716A* | 33800 | 15.2 | 9.8 | 9.5 | 36000 | 27400 | 76.11% | 2.18 | 25200 | R-410A
216680007 | 2.82 | No | No | SMART COMFORT | HRCU-A-CB (Split System: Heat Pump with Remote Outdoor Unit-Air-Source) | Centrally-Ducted | DLCURAH36AAK | EA*4X36L21A* | *97VTN0801716A* | 33800 | 15.2 | 9.8 | 9.5 | 36000 | 27400 | 76.11% | 2.18 | 25200 | R-410A
216680008 | 2.82 | No | No | TEMPSTAR | HRCU-A-CB (Split System: Heat Pump with Remote Outdoor Unit-Air-Source) | Centrally-Ducted | DLCURAH36AAK | EA*4X36L21A* | *97VTN0801716A* | 33800 | 15.2 | 9.8 | 9.5 | 36000 | 27400 | 76.11% | 2.18 | 25200 | R-410A
216680009 | 2.82 | No | No | GRANDAIRE | HRCU-A-CB (Split System: Heat Pump with Remote Outdoor Unit-Air-Source) | Centrally-Ducted | WDLCURAH36AAK | WLA*364CA* | WFJT080B048A* | 33800 | 15.2 | 9.8 | 9.5 | 36000 | 27400 | 76.11% | 2.18 | 25200 | R-410A
216680034 | 2.83 | No | No | CARRIER | HRCU-A-CB (Split System: Heat Pump with Remote Outdoor Unit-Air-Source) | Centrally-Ducted | 38MURAQ36AA3* | CAP**4221AL* | 59TP7A080V17**16 | 34000 | 15.2 | 9.8 | 9.5 | 35800 | 27200 | 75.98% | 2.2 | 25000 | R-410A
216680035 | 2.83 | No | No | BRYANT HEATING AND COOLING SYSTEMS | HRCU-A-CB (Split System: Heat Pump with Remote Outdoor Unit-Air-Source) | Centrally-Ducted | 38MURAQ36AA3* | CAP**4221AL* | 927TA48080V17*** | 34000 | 15.2 | 9.8 | 9.5 | 35800 | 27200 | 75.98% | 2.2 | 25000 | R-410A
216680036 | 2.83 | No | No | PAYNE HEATING AND COOLING | HRCU-A-CB (Split System: Heat Pump with Remote Outdoor Unit-Air-Source) | Centrally-Ducted | 38MURAQ36AA3* | CAP**4221AL* | PG97VTAA48080B** | 34000 | 15.2 | 9.8 | 9.5 | 35800 | 27200 | 75.98% | 2.2 | 25000 | R-410A
216680037 | 2.83 | No | No | HEIL | HRCU-A-CB (Split System: Heat Pump with Remote Outdoor Unit-Air-Source) | Centrally-Ducted | DLCURAH36AAK | EA*4X42L21A* | *97VTN0801716A* | 34000 | 15.2 | 9.8 | 9.5 | 35800 | 27200 | 75.98% | 2.2 | 25000 | R-410A
216680038 | 2.83 | No | No | AIRQUEST | HRCU-A-CB (Split System: Heat Pump with Remote Outdoor Unit-Air-Source) | Centrally-Ducted | DLCURAH36AAK | EA*4X42L21A* | *97VTN0801716A* | 34000 | 15.2 | 9.8 | 9.5 | 35800 | 27200 | 75.98% | 2.2 | 25000 | R-410A
216680039 | 2.83 | No | No | ARCOAIRE | HRCU-A-CB (Split System: Heat Pump with Remote Outdoor Unit-Air-Source) | Centrally-Ducted | DLCURAH36AAK | EA*4X42L21A* | *97VTN0801716A* | 34000 | 15.2 | 9.8 | 9.5 | 35800 | 27200 | 75.98% | 2.2 | 25000 | R-410A
216680040 | 2.83 | No | No | COMFORTMAKER | HRCU-A-CB (Split System: Heat Pump with Remote Outdoor Unit-Air-Source) | Centrally-Ducted | DLCURAH36AAK | EA*4X42L21A* | *97VTN0801716A* | 34000 | 15.2 | 9.8 | 9.5 | 35800 | 27200 | 75.98% | 2.2 | 25000 | R-410A
216680041 | 2.83 | No | No | DAY & NIGHT | HRCU-A-CB (Split System: Heat Pump with Remote Outdoor Unit-Air-Source) | Centrally-Ducted | DLCURAH36AAK | EA*4X42L21A* | *97VTN0801716A* | 34000 | 15.2 | 9.8 | 9.5 | 35800 | 27200 | 75.98% | 2.2 | 25000 | R-410A
216680042 | 2.83 | No | No | KEEPRITE | HRCU-A-CB (Split System: Heat Pump with Remote Outdoor Unit-Air-Source) | Centrally-Ducted | DLCURAH36AAK | EA*4X42L21A* | *97VTN0801716A* | 34000 | 15.2 | 9.8 | 9.5 | 35800 | 27200 | 75.98% | 2.2 | 25000 | R-410A
216680043 | 2.83 | No | No | SMART COMFORT | HRCU-A-CB (Split System: Heat Pump with Remote Outdoor Unit-Air-Source) | Centrally-Ducted | DLCURAH36AAK | EA*4X42L21A* | *97VTN0801716A* | 34000 | 15.2 | 9.8 | 9.5 | 35800 | 27200 | 75.98% | 2.2 | 25000 | R-410A
216680044 | 2.83 | No | No | TEMPSTAR | HRCU-A-CB (Split System: Heat Pump with Remote Outdoor Unit-Air-Source) | Centrally-Ducted | DLCURAH36AAK | EA*4X42L21A* | *97VTN0801716A* | 34000 | 15.2 | 9.8 | 9.5 | 35800 | 27200 | 75.98% | 2.2 | 25000 | R-410A
216680045 | 2.83 | No | No | GRANDAIRE | HRCU-A-CB (Split System: Heat Pump with Remote Outdoor Unit-Air-Source) | Centrally-Ducted | WDLCURAH36AAK | WLA*424CA* | WFJT080B048A* | 34000 | 15.2 | 9.8 | 9.5 | 35800 | 27200 | 75.98% | 2.2 | 25000 | R-410A
216680058 | 2.87 | Yes | No | CARRIER | HRCU-A-CB (Split System: Heat Pump with Remote Outdoor Unit-Air-Source) | Centrally-Ducted | 38MURAQ36AA3* | CAP**4821AL* | 59TP7A080V17**16 | 34400 | 15.2 | 10 | 9.5 | 35400 | 26200 | 74.01% | 2.22 | 24400 | R-410A
216680059 | 2.87 | Yes | No | BRYANT HEATING AND COOLING SYSTEMS | HRCU-A-CB (Split System: Heat Pump with Remote Outdoor Unit-Air-Source) | Centrally-Ducted | 38MURAQ36AA3* | CAP**4821AL* | 927TA48080V17*** | 34400 | 15.2 | 10 | 9.5 | 35400 | 26200 | 74.01% | 2.22 | 24400 | R-410A
216680060 | 2.87 | Yes | No | PAYNE HEATING AND COOLING | HRCU-A-CB (Split System: Heat Pump with Remote Outdoor Unit-Air-Source) | Centrally-Ducted | 38MURAQ36AA3* | CAP**4821AL* | PG97VTAA48080B** | 34400 | 15.2 | 10 | 9.5 | 35400 | 26200 | 74.01% | 2.22 | 24400 | R-410A
216680061 | 2.87 | Yes | No | HEIL | HRCU-A-CB (Split System: Heat Pump with Remote Outdoor Unit-Air-Source) | Centrally-Ducted | DLCURAH36AAK | EA*4X48L21A* | *97VTN0801716A* | 34400 | 15.2 | 10 | 9.5 | 35400 | 26200 | 74.01% | 2.22 | 24400 | R-410A
216680062 | 2.87 | Yes | No | AIRQUEST | HRCU-A-CB (Split System: Heat Pump with Remote Outdoor Unit-Air-Source) | Centrally-Ducted | DLCURAH36AAK | EA*4X48L21A* | *97VTN0801716A* | 34400 | 15.2 | 10 | 9.5 | 35400 | 26200 | 74.01% | 2.22 | 24400 | R-410A
216680063 | 2.87 | Yes | No | ARCOAIRE | HRCU-A-CB (Split System: Heat Pump with Remote Outdoor Unit-Air-Source) | Centrally-Ducted | DLCURAH36AAK | EA*4X48L21A* | *97VTN0801716A* | 34400 | 15.2 | 10 | 9.5 | 35400 | 26200 | 74.01% | 2.22 | 24400 | R-410A
216680064 | 2.87 | Yes | No | COMFORTMAKER | HRCU-A-CB (Split System: Heat Pump with Remote Outdoor Unit-Air-Source) | Centrally-Ducted | DLCURAH36AAK | EA*4X48L21A* | *97VTN0801716A* | 34400 | 15.2 | 10 | 9.5 | 35400 | 26200 | 74.01% | 2.22 | 24400 | R-410A
216680065 | 2.87 | Yes | No | DAY & NIGHT | HRCU-A-CB (Split System: Heat Pump with Remote Outdoor Unit-Air-Source) | Centrally-Ducted | DLCURAH36AAK | EA*4X48L21A* | *97VTN0801716A* | 34400 | 15.2 | 10 | 9.5 | 35400 | 26200 | 74.01% | 2.22 | 24400 | R-410A
216680066 | 2.87 | Yes | No | KEEPRITE | HRCU-A-CB (Split System: Heat Pump with Remote Outdoor Unit-Air-Source) | Centrally-Ducted | DLCURAH36AAK | EA*4X48L21A* | *97VTN0801716A* | 34400 | 15.2 | 10 | 9.5 | 35400 | 26200 | 74.01% | 2.22 | 24400 | R-410A
216680067 | 2.87 | Yes | No | SMART COMFORT | HRCU-A-CB (Split System: Heat Pump with Remote Outdoor Unit-Air-Source) | Centrally-Ducted | DLCURAH36AAK | EA*4X48L21A* | *97VTN0801716A* | 34400 | 15.2 | 10 | 9.5 | 35400 | 26200 | 74.01% | 2.22 | 24400 | R-410A
216680068 | 2.87 | Yes | No | TEMPSTAR | HRCU-A-CB (Split System: Heat Pump with Remote Outdoor Unit-Air-Source) | Centrally-Ducted | DLCURAH36AAK | EA*4X48L21A* | *97VTN0801716A* | 34400 | 15.2 | 10 | 9.5 | 35400 | 26200 | 74.01% | 2.22 | 24400 | R-410A
216680069 | 2.87 | Yes | No | GRANDAIRE | HRCU-A-CB (Split System: Heat Pump with Remote Outdoor Unit-Air-Source) | Centrally-Ducted | WDLCURAH36AAK | WLA*484CA* | WFJT080B048A* | 34400 | 15.2 | 10 | 9.5 | 35400 | 26200 | 74.01% | 2.22 | 24400 | R-410A
216680154 | 2.88 | Yes | No | CARRIER | HRCU-A-CB (Split System: Heat Pump with Remote Outdoor Unit-Air-Source) | Centrally-Ducted | 38MURAQ36AA3* | CNPV*4821AL* | 59TP7A080V17**16 | 34600 | 15.2 | 10 | 9.5 | 35800 | 26800 | 74.86% | 2.24 | 24800 | R-410A
216680155 | 2.88 | Yes | No | BRYANT HEATING AND COOLING SYSTEMS | HRCU-A-CB (Split System: Heat Pump with Remote Outdoor Unit-Air-Source) | Centrally-Ducted | 38MURAQ36AA3* | CNPV*4821AL* | 927TA48080V17*** | 34600 | 15.2 | 10 | 9.5 | 35800 | 26800 | 74.86% | 2.24 | 24800 | R-410A
216680156 | 2.88 | Yes | No | PAYNE HEATING AND COOLING | HRCU-A-CB (Split System: Heat Pump with Remote Outdoor Unit-Air-Source) | Centrally-Ducted | 38MURAQ36AA3* | CNPV*4821AL* | PG97VTAA48080B** | 34600 | 15.2 | 10 | 9.5 | 35800 | 26800 | 74.86% | 2.24 | 24800 | R-410A
216680157 | 2.88 | Yes | No | HEIL | HRCU-A-CB (Split System: Heat Pump with Remote Outdoor Unit-Air-Source) | Centrally-Ducted | DLCURAH36AAK | EN(A,D,W)4X48L21** | *97VTN0801716A* | 34600 | 15.2 | 10 | 9.5 | 35800 | 26800 | 74.86% | 2.24 | 24800 | R-410A
216680158 | 2.88 | Yes | No | AIRQUEST | HRCU-A-CB (Split System: Heat Pump with Remote Outdoor Unit-Air-Source) | Centrally-Ducted | DLCURAH36AAK | EN(A,D,W)4X48L21** | *97VTN0801716A* | 34600 | 15.2 | 10 | 9.5 | 35800 | 26800 | 74.86% | 2.24 | 24800 | R-410A
216680159 | 2.88 | Yes | No | ARCOAIRE | HRCU-A-CB (Split System: Heat Pump with Remote Outdoor Unit-Air-Source) | Centrally-Ducted | DLCURAH36AAK | EN(A,D,W)4X48L21** | *97VTN0801716A* | 34600 | 15.2 | 10 | 9.5 | 35800 | 26800 | 74.86% | 2.24 | 24800 | R-410A
216680160 | 2.88 | Yes | No | COMFORTMAKER | HRCU-A-CB (Split System: Heat Pump with Remote Outdoor Unit-Air-Source) | Centrally-Ducted | DLCURAH36AAK | EN(A,D,W)4X48L21** | *97VTN0801716A* | 34600 | 15.2 | 10 | 9.5 | 35800 | 26800 | 74.86% | 2.24 | 24800 | R-410A
216680161 | 2.88 | Yes | No | DAY & NIGHT | HRCU-A-CB (Split System: Heat Pump with Remote Outdoor Unit-Air-Source) | Centrally-Ducted | DLCURAH36AAK | EN(A,D,W)4X48L21** | *97VTN0801716A* | 34600 | 15.2 | 10 | 9.5 | 35800 | 26800 | 74.86% | 2.24 | 24800 | R-410A
216680162 | 2.88 | Yes | No | KEEPRITE | HRCU-A-CB (Split System: Heat Pump with Remote Outdoor Unit-Air-Source) | Centrally-Ducted | DLCURAH36AAK | EN(A,D,W)4X48L21** | *97VTN0801716A* | 34600 | 15.2 | 10 | 9.5 | 35800 | 26800 | 74.86% | 2.24 | 24800 | R-410A
216680163 | 2.88 | Yes | No | SMART COMFORT | HRCU-A-CB (Split System: Heat Pump with Remote Outdoor Unit-Air-Source) | Centrally-Ducted | DLCURAH36AAK | EN(A,D,W)4X48L21** | *97VTN0801716A* | 34600 | 15.2 | 10 | 9.5 | 35800 | 26800 | 74.86% | 2.24 | 24800 | R-410A
216680164 | 2.88 | Yes | No | TEMPSTAR | HRCU-A-CB (Split System: Heat Pump with Remote Outdoor Unit-Air-Source) | Centrally-Ducted | DLCURAH36AAK | EN(A,D,W)4X48L21** | *97VTN0801716A* | 34600 | 15.2 | 10 | 9.5 | 35800 | 26800 | 74.86% | 2.24 | 24800 | R-410A
216680165 | 2.88 | Yes | No | GRANDAIRE | HRCU-A-CB (Split System: Heat Pump with Remote Outdoor Unit-Air-Source) | Centrally-Ducted | WDLCURAH36AAK | WLN(C,W)484CA* | WFJT080B048A* | 34600 | 15.2 | 10 | 9.5 | 35800 | 26800 | 74.86% | 2.24 | 24800 | R-410A
216680166 | 2.73 | Yes | Yes | CARRIER | HRCU-A-CB (Split System: Heat Pump with Remote Outdoor Unit-Air-Source) | Centrally-Ducted | 38MURAQ30AB3* | CAP**3017AL* | 59TP7A080V17**16 | 32800 | 16.5 | 10.5 | 10 | 38000 | 39500 | 103.9% | 2.16 | 27600 | R-410A
216680167 | 2.73 | Yes | Yes | BRYANT HEATING AND COOLING SYSTEMS | HRCU-A-CB (Split System: Heat Pump with Remote Outdoor Unit-Air-Source) | Centrally-Ducted | 38MURAQ30AB3* | CAP**3017AL* | 927TA48080V17*** | 32800 | 16.5 | 10.5 | 10 | 38000 | 39500 | 103.9% | 2.16 | 27600 | R-410A
216680168 | 2.73 | Yes | Yes | PAYNE HEATING AND COOLING | HRCU-A-CB (Split System: Heat Pump with Remote Outdoor Unit-Air-Source) | Centrally-Ducted | 38MURAQ30AB3* | CAP**3017AL* | PG97VTAA48080B** | 32800 | 16.5 | 10.5 | 10 | 38000 | 39500 | 103.9% | 2.16 | 27600 | R-410A
216680169 | 2.73 | Yes | Yes | HEIL | HRCU-A-CB (Split System: Heat Pump with Remote Outdoor Unit-Air-Source) | Centrally-Ducted | DLCURAH30ABK | EA*4X30L17A* | *97VTN0801716A* | 32800 | 16.5 | 10.5 | 10 | 38000 | 39500 | 103.9% | 2.16 | 27600 | R-410A
216680170 | 2.73 | Yes | Yes | AIRQUEST | HRCU-A-CB (Split System: Heat Pump with Remote Outdoor Unit-Air-Source) | Centrally-Ducted | DLCURAH30ABK | EA*4X30L17A* | *97VTN0801716A* | 32800 | 16.5 | 10.5 | 10 | 38000 | 39500 | 103.9% | 2.16 | 27600 | R-410A
216680171 | 2.73 | Yes | Yes | ARCOAIRE | HRCU-A-CB (Split System: Heat Pump with Remote Outdoor Unit-Air-Source) | Centrally-Ducted | DLCURAH30ABK | EA*4X30L17A* | *97VTN0801716A* | 32800 | 16.5 | 10.5 | 10 | 38000 | 39500 | 103.9% | 2.16 | 27600 | R-410A
216680172 | 2.73 | Yes | Yes | COMFORTMAKER | HRCU-A-CB (Split System: Heat Pump with Remote Outdoor Unit-Air-Source) | Centrally-Ducted | DLCURAH30ABK | EA*4X30L17A* | *97VTN0801716A* | 32800 | 16.5 | 10.5 | 10 | 38000 | 39500 | 103.9% | 2.16 | 27600 | R-410A
216680173 | 2.73 | Yes | Yes | DAY & NIGHT | HRCU-A-CB (Split System: Heat Pump with Remote Outdoor Unit-Air-Source) | Centrally-Ducted | DLCURAH30ABK | EA*4X30L17A* | *97VTN0801716A* | 32800 | 16.5 | 10.5 | 10 | 38000 | 39500 | 103.9% | 2.16 | 27600 | R-410A
216680174 | 2.73 | Yes | Yes | KEEPRITE | HRCU-A-CB (Split System: Heat Pump with Remote Outdoor Unit-Air-Source) | Centrally-Ducted | DLCURAH30ABK | EA*4X30L17A* | *97VTN0801716A* | 32800 | 16.5 | 10.5 | 10 | 38000 | 39500 | 103.9% | 2.16 | 27600 | R-410A
216680175 | 2.73 | Yes | Yes | SMART COMFORT | HRCU-A-CB (Split System: Heat Pump with Remote Outdoor Unit-Air-Source) | Centrally-Ducted | DLCURAH30ABK | EA*4X30L17A* | *97VTN0801716A* | 32800 | 16.5 | 10.5 | 10 | 38000 | 39500 | 103.9% | 2.16 | 27600 | R-410A
216680176 | 2.73 | Yes | Yes | TEMPSTAR | HRCU-A-CB (Split System: Heat Pump with Remote Outdoor Unit-Air-Source) | Centrally-Ducted | DLCURAH30ABK | EA*4X30L17A* | *97VTN0801716A* | 32800 | 16.5 | 10.5 | 10 | 38000 | 39500 | 103.9% | 2.16 | 27600 | R-410A
216680177 | 2.73 | Yes | Yes | GRANDAIRE | HRCU-A-CB (Split System: Heat Pump with Remote Outdoor Unit-Air-Source) | Centrally-Ducted | WDLCURAH30ABK | WLA*304BA* | WFJT080B048A* | 32800 | 16.5 | 10.5 | 10 | 38000 | 39500 | 103.9% | 2.16 | 27600 | R-410A
216680178 | 2.75 | Yes | Yes | CARRIER | HRCU-A-CB (Split System: Heat Pump with Remote Outdoor Unit-Air-Source) | Centrally-Ducted | 38MURAQ30AB3* | CAP**3617AL* | 59TP7A080V17**16 | 33000 | 16.5 | 10.5 | 10.5 | 38000 | 39000 | 102.6% | 2.18 | 27600 | R-410A
216680179 | 2.75 | Yes | Yes | BRYANT HEATING AND COOLING SYSTEMS | HRCU-A-CB (Split System: Heat Pump with Remote Outdoor Unit-Air-Source) | Centrally-Ducted | 38MURAQ30AB3* | CAP**3617AL* | 927TA48080V17*** | 33000 | 16.5 | 10.5 | 10.5 | 38000 | 39000 | 102.6% | 2.18 | 27600 | R-410A
216680180 | 2.75 | Yes | Yes | PAYNE HEATING AND COOLING | HRCU-A-CB (Split System: Heat Pump with Remote Outdoor Unit-Air-Source) | Centrally-Ducted | 38MURAQ30AB3* | CAP**3617AL* | PG97VTAA48080B** | 33000 | 16.5 | 10.5 | 10.5 | 38000 | 39000 | 102.6% | 2.18 | 27600 | R-410A
216680181 | 2.75 | Yes | Yes | HEIL | HRCU-A-CB (Split System: Heat Pump with Remote Outdoor Unit-Air-Source) | Centrally-Ducted | DLCURAH30ABK | EA*4X36L17A* | *97VTN0801716A* | 33000 | 16.5 | 10.5 | 10.5 | 38000 | 39000 | 102.6% | 2.18 | 27600 | R-410A
216680182 | 2.75 | Yes | Yes | AIRQUEST | HRCU-A-CB (Split System: Heat Pump with Remote Outdoor Unit-Air-Source) | Centrally-Ducted | DLCURAH30ABK | EA*4X36L17A* | *97VTN0801716A* | 33000 | 16.5 | 10.5 | 10.5 | 38000 | 39000 | 102.6% | 2.18 | 27600 | R-410A
216680183 | 2.75 | Yes | Yes | ARCOAIRE | HRCU-A-CB (Split System: Heat Pump with Remote Outdoor Unit-Air-Source) | Centrally-Ducted | DLCURAH30ABK | EA*4X36L17A* | *97VTN0801716A* | 33000 | 16.5 | 10.5 | 10.5 | 38000 | 39000 | 102.6% | 2.18 | 27600 | R-410A
216680184 | 2.75 | Yes | Yes | COMFORTMAKER | HRCU-A-CB (Split System: Heat Pump with Remote Outdoor Unit-Air-Source) | Centrally-Ducted | DLCURAH30ABK | EA*4X36L17A* | *97VTN0801716A* | 33000 | 16.5 | 10.5 | 10.5 | 38000 | 39000 | 102.6% | 2.18 | 27600 | R-410A
216680185 | 2.75 | Yes | Yes | DAY & NIGHT | HRCU-A-CB (Split System: Heat Pump with Remote Outdoor Unit-Air-Source) | Centrally-Ducted | DLCURAH30ABK | EA*4X36L17A* | *97VTN0801716A* | 33000 | 16.5 | 10.5 | 10.5 | 38000 | 39000 | 102.6% | 2.18 | 27600 | R-410A
216680186 | 2.75 | Yes | Yes | KEEPRITE | HRCU-A-CB (Split System: Heat Pump with Remote Outdoor Unit-Air-Source) | Centrally-Ducted | DLCURAH30ABK | EA*4X36L17A* | *97VTN0801716A* | 33000 | 16.5 | 10.5 | 10.5 | 38000 | 39000 | 102.6% | 2.18 | 27600 | R-410A
216680187 | 2.75 | Yes | Yes | SMART COMFORT | HRCU-A-CB (Split System: Heat Pump with Remote Outdoor Unit-Air-Source) | Centrally-Ducted | DLCURAH30ABK | EA*4X36L17A* | *97VTN0801716A* | 33000 | 16.5 | 10.5 | 10.5 | 38000 | 39000 | 102.6% | 2.18 | 27600 | R-410A
216680188 | 2.75 | Yes | Yes | TEMPSTAR | HRCU-A-CB (Split System: Heat Pump with Remote Outdoor Unit-Air-Source) | Centrally-Ducted | DLCURAH30ABK | EA*4X36L17A* | *97VTN0801716A* | 33000 | 16.5 | 10.5 | 10.5 | 38000 | 39000 | 102.6% | 2.18 | 27600 | R-410A
216680189 | 2.75 | Yes | Yes | GRANDAIRE | HRCU-A-CB (Split System: Heat Pump with Remote Outdoor Unit-Air-Source) | Centrally-Ducted | WDLCURAH30ABK | WLA*364BA* | WFJT080B048A* | 33000 | 16.5 | 10.5 | 10.5 | 38000 | 39000 | 102.6% | 2.18 | 27600 | R-410A
216680190 | 2.75 | Yes | Yes | CARRIER | HRCU-A-CB (Split System: Heat Pump with Remote Outdoor Unit-Air-Source) | Centrally-Ducted | 38MURAQ30AB3* | CAP**3621AL* | 59TP7A080V17**16 | 33000 | 16.5 | 10.5 | 10.5 | 38000 | 38500 | 101.3% | 2.2 | 27600 | R-410A
216680191 | 2.75 | Yes | Yes | BRYANT HEATING AND COOLING SYSTEMS | HRCU-A-CB (Split System: Heat Pump with Remote Outdoor Unit-Air-Source) | Centrally-Ducted | 38MURAQ30AB3* | CAP**3621AL* | 927TA48080V17*** | 33000 | 16.5 | 10.5 | 10.5 | 38000 | 38500 | 101.3% | 2.2 | 27600 | R-410A
216680192 | 2.75 | Yes | Yes | PAYNE HEATING AND COOLING | HRCU-A-CB (Split System: Heat Pump with Remote Outdoor Unit-Air-Source) | Centrally-Ducted | 38MURAQ30AB3* | CAP**3621AL* | PG97VTAA48080B** | 33000 | 16.5 | 10.5 | 10.5 | 38000 | 38500 | 101.3% | 2.2 | 27600 | R-410A
216680193 | 2.75 | Yes | Yes | HEIL | HRCU-A-CB (Split System: Heat Pump with Remote Outdoor Unit-Air-Source) | Centrally-Ducted | DLCURAH30ABK | EA*4X36L21A* | *97VTN0801716A* | 33000 | 16.5 | 10.5 | 10.5 | 38000 | 38500 | 101.3% | 2.2 | 27600 | R-410A
216680194 | 2.75 | Yes | Yes | AIRQUEST | HRCU-A-CB (Split System: Heat Pump with Remote Outdoor Unit-Air-Source) | Centrally-Ducted | DLCURAH30ABK | EA*4X36L21A* | *97VTN0801716A* | 33000 | 16.5 | 10.5 | 10.5 | 38000 | 38500 | 101.3% | 2.2 | 27600 | R-410A
216680195 | 2.75 | Yes | Yes | ARCOAIRE | HRCU-A-CB (Split System: Heat Pump with Remote Outdoor Unit-Air-Source) | Centrally-Ducted | DLCURAH30ABK | EA*4X36L21A* | *97VTN0801716A* | 33000 | 16.5 | 10.5 | 10.5 | 38000 | 38500 | 101.3% | 2.2 | 27600 | R-410A
216680196 | 2.75 | Yes | Yes | COMFORTMAKER | HRCU-A-CB (Split System: Heat Pump with Remote Outdoor Unit-Air-Source) | Centrally-Ducted | DLCURAH30ABK | EA*4X36L21A* | *97VTN0801716A* | 33000 | 16.5 | 10.5 | 10.5 | 38000 | 38500 | 101.3% | 2.2 | 27600 | R-410A
216680197 | 2.75 | Yes | Yes | DAY & NIGHT | HRCU-A-CB (Split System: Heat Pump with Remote Outdoor Unit-Air-Source) | Centrally-Ducted | DLCURAH30ABK | EA*4X36L21A* | *97VTN0801716A* | 33000 | 16.5 | 10.5 | 10.5 | 38000 | 38500 | 101.3% | 2.2 | 27600 | R-410A
216680198 | 2.75 | Yes | Yes | KEEPRITE | HRCU-A-CB (Split System: Heat Pump with Remote Outdoor Unit-Air-Source) | Centrally-Ducted | DLCURAH30ABK | EA*4X36L21A* | *97VTN0801716A* | 33000 | 16.5 | 10.5 | 10.5 | 38000 | 38500 | 101.3% | 2.2 | 27600 | R-410A
216680199 | 2.75 | Yes | Yes | SMART COMFORT | HRCU-A-CB (Split System: Heat Pump with Remote Outdoor Unit-Air-Source) | Centrally-Ducted | DLCURAH30ABK | EA*4X36L21A* | *97VTN0801716A* | 33000 | 16.5 | 10.5 | 10.5 | 38000 | 38500 | 101.3% | 2.2 | 27600 | R-410A
216680200 | 2.75 | Yes | Yes | TEMPSTAR | HRCU-A-CB (Split System: Heat Pump with Remote Outdoor Unit-Air-Source) | Centrally-Ducted | DLCURAH30ABK | EA*4X36L21A* | *97VTN0801716A* | 33000 | 16.5 | 10.5 | 10.5 | 38000 | 38500 | 101.3% | 2.2 | 27600 | R-410A
216680201 | 2.75 | Yes | Yes | GRANDAIRE | HRCU-A-CB (Split System: Heat Pump with Remote Outdoor Unit-Air-Source) | Centrally-Ducted | WDLCURAH30ABK | WLA*364CA* | WFJT080B048A* | 33000 | 16.5 | 10.5 | 10.5 | 38000 | 38500 | 101.3% | 2.2 | 27600 | R-410A
216680202 | 2.85 | Yes | Yes | CARRIER | HRCU-A-CB (Split System: Heat Pump with Remote Outdoor Unit-Air-Source) | Centrally-Ducted | 38MURAQ30AB3* | CAP**3717AL* | 59TP7A080V17**16 | 34200 | 16.5 | 10.5 | 10.5 | 38000 | 37000 | 97.37% | 2.28 | 27600 | R-410A
216680203 | 2.85 | Yes | Yes | BRYANT HEATING AND COOLING SYSTEMS | HRCU-A-CB (Split System: Heat Pump with Remote Outdoor Unit-Air-Source) | Centrally-Ducted | 38MURAQ30AB3* | CAP**3717AL* | 927TA48080V17*** | 34200 | 16.5 | 10.5 | 10.5 | 38000 | 37000 | 97.37% | 2.28 | 27600 | R-410A
216680204 | 2.85 | Yes | Yes | PAYNE HEATING AND COOLING | HRCU-A-CB (Split System: Heat Pump with Remote Outdoor Unit-Air-Source) | Centrally-Ducted | 38MURAQ30AB3* | CAP**3717AL* | PG97VTAA48080B** | 34200 | 16.5 | 10.5 | 10.5 | 38000 | 37000 | 97.37% | 2.28 | 27600 | R-410A
216680205 | 2.85 | Yes | Yes | HEIL | HRCU-A-CB (Split System: Heat Pump with Remote Outdoor Unit-Air-Source) | Centrally-Ducted | DLCURAH30ABK | EA*4X37L17A* | *97VTN0801716A* | 34200 | 16.5 | 10.5 | 10.5 | 38000 | 37000 | 97.37% | 2.28 | 27600 | R-410A
216680206 | 2.85 | Yes | Yes | AIRQUEST | HRCU-A-CB (Split System: Heat Pump with Remote Outdoor Unit-Air-Source) | Centrally-Ducted | DLCURAH30ABK | EA*4X37L17A* | *97VTN0801716A* | 34200 | 16.5 | 10.5 | 10.5 | 38000 | 37000 | 97.37% | 2.28 | 27600 | R-410A
216680207 | 2.85 | Yes | Yes | ARCOAIRE | HRCU-A-CB (Split System: Heat Pump with Remote Outdoor Unit-Air-Source) | Centrally-Ducted | DLCURAH30ABK | EA*4X37L17A* | *97VTN0801716A* | 34200 | 16.5 | 10.5 | 10.5 | 38000 | 37000 | 97.37% | 2.28 | 27600 | R-410A
216680208 | 2.85 | Yes | Yes | COMFORTMAKER | HRCU-A-CB (Split System: Heat Pump with Remote Outdoor Unit-Air-Source) | Centrally-Ducted | DLCURAH30ABK | EA*4X37L17A* | *97VTN0801716A* | 34200 | 16.5 | 10.5 | 10.5 | 38000 | 37000 | 97.37% | 2.28 | 27600 | R-410A
216680209 | 2.85 | Yes | Yes | DAY & NIGHT | HRCU-A-CB (Split System: Heat Pump with Remote Outdoor Unit-Air-Source) | Centrally-Ducted | DLCURAH30ABK | EA*4X37L17A* | *97VTN0801716A* | 34200 | 16.5 | 10.5 | 10.5 | 38000 | 37000 | 97.37% | 2.28 | 27600 | R-410A
216680210 | 2.85 | Yes | Yes | KEEPRITE | HRCU-A-CB (Split System: Heat Pump with Remote Outdoor Unit-Air-Source) | Centrally-Ducted | DLCURAH30ABK | EA*4X37L17A* | *97VTN0801716A* | 34200 | 16.5 | 10.5 | 10.5 | 38000 | 37000 | 97.37% | 2.28 | 27600 | R-410A
216680211 | 2.85 | Yes | Yes | SMART COMFORT | HRCU-A-CB (Split System: Heat Pump with Remote Outdoor Unit-Air-Source) | Centrally-Ducted | DLCURAH30ABK | EA*4X37L17A* | *97VTN0801716A* | 34200 | 16.5 | 10.5 | 10.5 | 38000 | 37000 | 97.37% | 2.28 | 27600 | R-410A
216680212 | 2.85 | Yes | Yes | TEMPSTAR | HRCU-A-CB (Split System: Heat Pump with Remote Outdoor Unit-Air-Source) | Centrally-Ducted | DLCURAH30ABK | EA*4X37L17A* | *97VTN0801716A* | 34200 | 16.5 | 10.5 | 10.5 | 38000 | 37000 | 97.37% | 2.28 | 27600 | R-410A
216680213 | 2.85 | Yes | Yes | GRANDAIRE | HRCU-A-CB (Split System: Heat Pump with Remote Outdoor Unit-Air-Source) | Centrally-Ducted | WDLCURAH30ABK | WLA*374BA* | WFJT080B048A* | 34200 | 16.5 | 10.5 | 10.5 | 38000 | 37000 | 97.37% | 2.28 | 27600 | R-410A
216680214 | 2.77 | Yes | Yes | CARRIER | HRCU-A-CB (Split System: Heat Pump with Remote Outdoor Unit-Air-Source) | Centrally-Ducted | 38MURAQ30AB3* | CAP**4221AL* | 59TP7A080V17**16 | 33200 | 16.5 | 10.5 | 10.5 | 38000 | 38000 | 100% | 2.22 | 27600 | R-410A
216680215 | 2.77 | Yes | Yes | BRYANT HEATING AND COOLING SYSTEMS | HRCU-A-CB (Split System: Heat Pump with Remote Outdoor Unit-Air-Source) | Centrally-Ducted | 38MURAQ30AB3* | CAP**4221AL* | 927TA48080V17*** | 33200 | 16.5 | 10.5 | 10.5 | 38000 | 38000 | 100% | 2.22 | 27600 | R-410A
216680216 | 2.77 | Yes | Yes | PAYNE HEATING AND COOLING | HRCU-A-CB (Split System: Heat Pump with Remote Outdoor Unit-Air-Source) | Centrally-Ducted | 38MURAQ30AB3* | CAP**4221AL* | PG97VTAA48080B** | 33200 | 16.5 | 10.5 | 10.5 | 38000 | 38000 | 100% | 2.22 | 27600 | R-410A
216680217 | 2.77 | Yes | Yes | HEIL | HRCU-A-CB (Split System: Heat Pump with Remote Outdoor Unit-Air-Source) | Centrally-Ducted | DLCURAH30ABK | EA*4X42L21A* | *97VTN0801716A* | 33200 | 16.5 | 10.5 | 10.5 | 38000 | 38000 | 100% | 2.22 | 27600 | R-410A
216680218 | 2.77 | Yes | Yes | AIRQUEST | HRCU-A-CB (Split System: Heat Pump with Remote Outdoor Unit-Air-Source) | Centrally-Ducted | DLCURAH30ABK | EA*4X42L21A* | *97VTN0801716A* | 33200 | 16.5 | 10.5 | 10.5 | 38000 | 38000 | 100% | 2.22 | 27600 | R-410A
216680219 | 2.77 | Yes | Yes | ARCOAIRE | HRCU-A-CB (Split System: Heat Pump with Remote Outdoor Unit-Air-Source) | Centrally-Ducted | DLCURAH30ABK | EA*4X42L21A* | *97VTN0801716A* | 33200 | 16.5 | 10.5 | 10.5 | 38000 | 38000 | 100% | 2.22 | 27600 | R-410A
216680220 | 2.77 | Yes | Yes | COMFORTMAKER | HRCU-A-CB (Split System: Heat Pump with Remote Outdoor Unit-Air-Source) | Centrally-Ducted | DLCURAH30ABK | EA*4X42L21A* | *97VTN0801716A* | 33200 | 16.5 | 10.5 | 10.5 | 38000 | 38000 | 100% | 2.22 | 27600 | R-410A
216680221 | 2.77 | Yes | Yes | DAY & NIGHT | HRCU-A-CB (Split System: Heat Pump with Remote Outdoor Unit-Air-Source) | Centrally-Ducted | DLCURAH30ABK | EA*4X42L21A* | *97VTN0801716A* | 33200 | 16.5 | 10.5 | 10.5 | 38000 | 38000 | 100% | 2.22 | 27600 | R-410A
216680222 | 2.77 | Yes | Yes | KEEPRITE | HRCU-A-CB (Split System: Heat Pump with Remote Outdoor Unit-Air-Source) | Centrally-Ducted | DLCURAH30ABK | EA*4X42L21A* | *97VTN0801716A* | 33200 | 16.5 | 10.5 | 10.5 | 38000 | 38000 | 100% | 2.22 | 27600 | R-410A
216680223 | 2.77 | Yes | Yes | SMART COMFORT | HRCU-A-CB (Split System: Heat Pump with Remote Outdoor Unit-Air-Source) | Centrally-Ducted | DLCURAH30ABK | EA*4X42L21A* | *97VTN0801716A* | 33200 | 16.5 | 10.5 | 10.5 | 38000 | 38000 | 100% | 2.22 | 27600 | R-410A
216680224 | 2.77 | Yes | Yes | TEMPSTAR | HRCU-A-CB (Split System: Heat Pump with Remote Outdoor Unit-Air-Source) | Centrally-Ducted | DLCURAH30ABK | EA*4X42L21A* | *97VTN0801716A* | 33200 | 16.5 | 10.5 | 10.5 | 38000 | 38000 | 100% | 2.22 | 27600 | R-410A
216680225 | 2.77 | Yes | Yes | GRANDAIRE | HRCU-A-CB (Split System: Heat Pump with Remote Outdoor Unit-Air-Source) | Centrally-Ducted | WDLCURAH30ABK | WLA*424CA* | WFJT080B048A* | 33200 | 16.5 | 10.5 | 10.5 | 38000 | 38000 | 100% | 2.22 | 27600 | R-410A
216680226 | 2.78 | Yes | No | CARRIER | HRCU-A-CB (Split System: Heat Pump with Remote Outdoor Unit-Air-Source) | Centrally-Ducted | 38MURAQ30AB3* | CSPH*3012AL* | 59TP7A080V17**16 | 33400 | 15.5 | 10 | 10 | 38500 | 38000 | 98.7% | 2.24 | 28000 | R-410A
216680227 | 2.78 | Yes | No | BRYANT HEATING AND COOLING SYSTEMS | HRCU-A-CB (Split System: Heat Pump with Remote Outdoor Unit-Air-Source) | Centrally-Ducted | 38MURAQ30AB3* | CSPH*3012AL* | 927TA48080V17*** | 33400 | 15.5 | 10 | 10 | 38500 | 38000 | 98.7% | 2.24 | 28000 | R-410A
216680228 | 2.78 | Yes | No | PAYNE HEATING AND COOLING | HRCU-A-CB (Split System: Heat Pump with Remote Outdoor Unit-Air-Source) | Centrally-Ducted | 38MURAQ30AB3* | CSPH*3012AL* | PG97VTAA48080B** | 33400 | 15.5 | 10 | 10 | 38500 | 38000 | 98.7% | 2.24 | 28000 | R-410A
216680229 | 2.78 | Yes | No | HEIL | HRCU-A-CB (Split System: Heat Pump with Remote Outdoor Unit-Air-Source) | Centrally-Ducted | DLCURAH30ABK | EHD4X30AAL | *97VTN0801716A* | 33400 | 15.5 | 10 | 10 | 38500 | 38000 | 98.7% | 2.24 | 28000 | R-410A
216680230 | 2.78 | Yes | No | AIRQUEST | HRCU-A-CB (Split System: Heat Pump with Remote Outdoor Unit-Air-Source) | Centrally-Ducted | DLCURAH30ABK | EHD4X30AAL | *97VTN0801716A* | 33400 | 15.5 | 10 | 10 | 38500 | 38000 | 98.7% | 2.24 | 28000 | R-410A
216680231 | 2.78 | Yes | No | ARCOAIRE | HRCU-A-CB (Split System: Heat Pump with Remote Outdoor Unit-Air-Source) | Centrally-Ducted | DLCURAH30ABK | EHD4X30AAL | *97VTN0801716A* | 33400 | 15.5 | 10 | 10 | 38500 | 38000 | 98.7% | 2.24 | 28000 | R-410A
216680232 | 2.78 | Yes | No | COMFORTMAKER | HRCU-A-CB (Split System: Heat Pump with Remote Outdoor Unit-Air-Source) | Centrally-Ducted | DLCURAH30ABK | EHD4X30AAL | *97VTN0801716A* | 33400 | 15.5 | 10 | 10 | 38500 | 38000 | 98.7% | 2.24 | 28000 | R-410A
216680233 | 2.78 | Yes | No | DAY & NIGHT | HRCU-A-CB (Split System: Heat Pump with Remote Outdoor Unit-Air-Source) | Centrally-Ducted | DLCURAH30ABK | EHD4X30AAL | *97VTN0801716A* | 33400 | 15.5 | 10 | 10 | 38500 | 38000 | 98.7% | 2.24 | 28000 | R-410A
216680234 | 2.78 | Yes | No | KEEPRITE | HRCU-A-CB (Split System: Heat Pump with Remote Outdoor Unit-Air-Source) | Centrally-Ducted | DLCURAH30ABK | EHD4X30AAL | *97VTN0801716A* | 33400 | 15.5 | 10 | 10 | 38500 | 38000 | 98.7% | 2.24 | 28000 | R-410A
216680235 | 2.78 | Yes | No | SMART COMFORT | HRCU-A-CB (Split System: Heat Pump with Remote Outdoor Unit-Air-Source) | Centrally-Ducted | DLCURAH30ABK | EHD4X30AAL | *97VTN0801716A* | 33400 | 15.5 | 10 | 10 | 38500 | 38000 | 98.7% | 2.24 | 28000 | R-410A
216680236 | 2.78 | Yes | No | TEMPSTAR | HRCU-A-CB (Split System: Heat Pump with Remote Outdoor Unit-Air-Source) | Centrally-Ducted | DLCURAH30ABK | EHD4X30AAL | *97VTN0801716A* | 33400 | 15.5 | 10 | 10 | 38500 | 38000 | 98.7% | 2.24 | 28000 | R-410A
216680237 | 2.78 | Yes | No | GRANDAIRE | HRCU-A-CB (Split System: Heat Pump with Remote Outdoor Unit-Air-Source) | Centrally-Ducted | WDLCURAH30ABK | WLSH304AA* | WFJT080B048A* | 33400 | 15.5 | 10 | 10 | 38500 | 38000 | 98.7% | 2.24 | 28000 | R-410A
216680238 | 2.83 | Yes | Yes | CARRIER | HRCU-A-CB (Split System: Heat Pump with Remote Outdoor Unit-Air-Source) | Centrally-Ducted | 38MURAQ30AB3* | CSPH*3612AL* | 59TP7A080V17**16 | 34000 | 16 | 10.5 | 10 | 38500 | 37400 | 97.14% | 2.26 | 27600 | R-410A
216680239 | 2.83 | Yes | Yes | BRYANT HEATING AND COOLING SYSTEMS | HRCU-A-CB (Split System: Heat Pump with Remote Outdoor Unit-Air-Source) | Centrally-Ducted | 38MURAQ30AB3* | CSPH*3612AL* | 927TA48080V17*** | 34000 | 16 | 10.5 | 10 | 38500 | 37400 | 97.14% | 2.26 | 27600 | R-410A
216680240 | 2.83 | Yes | Yes | PAYNE HEATING AND COOLING | HRCU-A-CB (Split System: Heat Pump with Remote Outdoor Unit-Air-Source) | Centrally-Ducted | 38MURAQ30AB3* | CSPH*3612AL* | PG97VTAA48080B** | 34000 | 16 | 10.5 | 10 | 38500 | 37400 | 97.14% | 2.26 | 27600 | R-410A
216680241 | 2.83 | Yes | Yes | HEIL | HRCU-A-CB (Split System: Heat Pump with Remote Outdoor Unit-Air-Source) | Centrally-Ducted | DLCURAH30ABK | EHD4X36AAL | *97VTN0801716A* | 34000 | 16 | 10.5 | 10 | 38500 | 37400 | 97.14% | 2.26 | 27600 | R-410A
216680242 | 2.83 | Yes | Yes | AIRQUEST | HRCU-A-CB (Split System: Heat Pump with Remote Outdoor Unit-Air-Source) | Centrally-Ducted | DLCURAH30ABK | EHD4X36AAL | *97VTN0801716A* | 34000 | 16 | 10.5 | 10 | 38500 | 37400 | 97.14% | 2.26 | 27600 | R-410A
216680243 | 2.83 | Yes | Yes | ARCOAIRE | HRCU-A-CB (Split System: Heat Pump with Remote Outdoor Unit-Air-Source) | Centrally-Ducted | DLCURAH30ABK | EHD4X36AAL | *97VTN0801716A* | 34000 | 16 | 10.5 | 10 | 38500 | 37400 | 97.14% | 2.26 | 27600 | R-410A
216680244 | 2.83 | Yes | Yes | COMFORTMAKER | HRCU-A-CB (Split System: Heat Pump with Remote Outdoor Unit-Air-Source) | Centrally-Ducted | DLCURAH30ABK | EHD4X36AAL | *97VTN0801716A* | 34000 | 16 | 10.5 | 10 | 38500 | 37400 | 97.14% | 2.26 | 27600 | R-410A
216680245 | 2.83 | Yes | Yes | DAY & NIGHT | HRCU-A-CB (Split System: Heat Pump with Remote Outdoor Unit-Air-Source) | Centrally-Ducted | DLCURAH30ABK | EHD4X36AAL | *97VTN0801716A* | 34000 | 16 | 10.5 | 10 | 38500 | 37400 | 97.14% | 2.26 | 27600 | R-410A
216680246 | 2.83 | Yes | Yes | KEEPRITE | HRCU-A-CB (Split System: Heat Pump with Remote Outdoor Unit-Air-Source) | Centrally-Ducted | DLCURAH30ABK | EHD4X36AAL | *97VTN0801716A* | 34000 | 16 | 10.5 | 10 | 38500 | 37400 | 97.14% | 2.26 | 27600 | R-410A
216680247 | 2.83 | Yes | Yes | SMART COMFORT | HRCU-A-CB (Split System: Heat Pump with Remote Outdoor Unit-Air-Source) | Centrally-Ducted | DLCURAH30ABK | EHD4X36AAL | *97VTN0801716A* | 34000 | 16 | 10.5 | 10 | 38500 | 37400 | 97.14% | 2.26 | 27600 | R-410A
216680248 | 2.83 | Yes | Yes | TEMPSTAR | HRCU-A-CB (Split System: Heat Pump with Remote Outdoor Unit-Air-Source) | Centrally-Ducted | DLCURAH30ABK | EHD4X36AAL | *97VTN0801716A* | 34000 | 16 | 10.5 | 10 | 38500 | 37400 | 97.14% | 2.26 | 27600 | R-410A
216680249 | 2.83 | Yes | Yes | GRANDAIRE | HRCU-A-CB (Split System: Heat Pump with Remote Outdoor Unit-Air-Source) | Centrally-Ducted | WDLCURAH30ABK | WLSH364AA* | WFJT080B048A* | 34000 | 16 | 10.5 | 10 | 38500 | 37400 | 97.14% | 2.26 | 27600 | R-410A
216680250 | 2.77 | Yes | Yes | CARRIER | HRCU-A-CB (Split System: Heat Pump with Remote Outdoor Unit-Air-Source) | Centrally-Ducted | 38MURAQ30AB3* | CNPV*3017AL* | 59TP7A080V17**16 | 33200 | 16 | 10.5 | 10 | 38500 | 39000 | 101.3% | 2.18 | 27800 | R-410A
216680251 | 2.77 | Yes | Yes | BRYANT HEATING AND COOLING SYSTEMS | HRCU-A-CB (Split System: Heat Pump with Remote Outdoor Unit-Air-Source) | Centrally-Ducted | 38MURAQ30AB3* | CNPV*3017AL* | 927TA48080V17*** | 33200 | 16 | 10.5 | 10 | 38500 | 39000 | 101.3% | 2.18 | 27800 | R-410A
216680252 | 2.77 | Yes | Yes | PAYNE HEATING AND COOLING | HRCU-A-CB (Split System: Heat Pump with Remote Outdoor Unit-Air-Source) | Centrally-Ducted | 38MURAQ30AB3* | CNPV*3017AL* | PG97VTAA48080B** | 33200 | 16 | 10.5 | 10 | 38500 | 39000 | 101.3% | 2.18 | 27800 | R-410A
216680253 | 2.77 | Yes | Yes | HEIL | HRCU-A-CB (Split System: Heat Pump with Remote Outdoor Unit-Air-Source) | Centrally-Ducted | DLCURAH30ABK | EN(A,D)4X30L17** | *97VTN0801716A* | 33200 | 16 | 10.5 | 10 | 38500 | 39000 | 101.3% | 2.18 | 27800 | R-410A
216680254 | 2.77 | Yes | Yes | AIRQUEST | HRCU-A-CB (Split System: Heat Pump with Remote Outdoor Unit-Air-Source) | Centrally-Ducted | DLCURAH30ABK | EN(A,D)4X30L17** | *97VTN0801716A* | 33200 | 16 | 10.5 | 10 | 38500 | 39000 | 101.3% | 2.18 | 27800 | R-410A
216680255 | 2.77 | Yes | Yes | ARCOAIRE | HRCU-A-CB (Split System: Heat Pump with Remote Outdoor Unit-Air-Source) | Centrally-Ducted | DLCURAH30ABK | EN(A,D)4X30L17** | *97VTN0801716A* | 33200 | 16 | 10.5 | 10 | 38500 | 39000 | 101.3% | 2.18 | 27800 | R-410A
216680256 | 2.77 | Yes | Yes | COMFORTMAKER | HRCU-A-CB (Split System: Heat Pump with Remote Outdoor Unit-Air-Source) | Centrally-Ducted | DLCURAH30ABK | EN(A,D)4X30L17** | *97VTN0801716A* | 33200 | 16 | 10.5 | 10 | 38500 | 39000 | 101.3% | 2.18 | 27800 | R-410A
216680257 | 2.77 | Yes | Yes | DAY & NIGHT | HRCU-A-CB (Split System: Heat Pump with Remote Outdoor Unit-Air-Source) | Centrally-Ducted | DLCURAH30ABK | EN(A,D)4X30L17** | *97VTN0801716A* | 33200 | 16 | 10.5 | 10 | 38500 | 39000 | 101.3% | 2.18 | 27800 | R-410A
216680258 | 2.77 | Yes | Yes | KEEPRITE | HRCU-A-CB (Split System: Heat Pump with Remote Outdoor Unit-Air-Source) | Centrally-Ducted | DLCURAH30ABK | EN(A,D)4X30L17** | *97VTN0801716A* | 33200 | 16 | 10.5 | 10 | 38500 | 39000 | 101.3% | 2.18 | 27800 | R-410A
216680259 | 2.77 | Yes | Yes | SMART COMFORT | HRCU-A-CB (Split System: Heat Pump with Remote Outdoor Unit-Air-Source) | Centrally-Ducted | DLCURAH30ABK | EN(A,D)4X30L17** | *97VTN0801716A* | 33200 | 16 | 10.5 | 10 | 38500 | 39000 | 101.3% | 2.18 | 27800 | R-410A
216680260 | 2.77 | Yes | Yes | TEMPSTAR | HRCU-A-CB (Split System: Heat Pump with Remote Outdoor Unit-Air-Source) | Centrally-Ducted | DLCURAH30ABK | EN(A,D)4X30L17** | *97VTN0801716A* | 33200 | 16 | 10.5 | 10 | 38500 | 39000 | 101.3% | 2.18 | 27800 | R-410A
216680261 | 2.77 | Yes | Yes | GRANDAIRE | HRCU-A-CB (Split System: Heat Pump with Remote Outdoor Unit-Air-Source) | Centrally-Ducted | WDLCURAH30ABK | WLNC304BA* | WFJT080B048A* | 33200 | 16 | 10.5 | 10 | 38500 | 39000 | 101.3% | 2.18 | 27800 | R-410A
216680262 | 2.77 | Yes | Yes | CARRIER | HRCU-A-CB (Split System: Heat Pump with Remote Outdoor Unit-Air-Source) | Centrally-Ducted | 38MURAQ30AB3* | CNPV*3617AL* | 59TP7A080V17**16 | 33200 | 16 | 10.5 | 10 | 38500 | 39000 | 101.3% | 2.18 | 27800 | R-410A
216680263 | 2.77 | Yes | Yes | BRYANT HEATING AND COOLING SYSTEMS | HRCU-A-CB (Split System: Heat Pump with Remote Outdoor Unit-Air-Source) | Centrally-Ducted | 38MURAQ30AB3* | CNPV*3617AL* | 927TA48080V17*** | 33200 | 16 | 10.5 | 10 | 38500 | 39000 | 101.3% | 2.18 | 27800 | R-410A
216680264 | 2.77 | Yes | Yes | PAYNE HEATING AND COOLING | HRCU-A-CB (Split System: Heat Pump with Remote Outdoor Unit-Air-Source) | Centrally-Ducted | 38MURAQ30AB3* | CNPV*3617AL* | PG97VTAA48080B** | 33200 | 16 | 10.5 | 10 | 38500 | 39000 | 101.3% | 2.18 | 27800 | R-410A
216680265 | 2.77 | Yes | Yes | HEIL | HRCU-A-CB (Split System: Heat Pump with Remote Outdoor Unit-Air-Source) | Centrally-Ducted | DLCURAH30ABK | EN(A,D,W)4X36L17** | *97VTN0801716A* | 33200 | 16 | 10.5 | 10 | 38500 | 39000 | 101.3% | 2.18 | 27800 | R-410A
216680266 | 2.77 | Yes | Yes | AIRQUEST | HRCU-A-CB (Split System: Heat Pump with Remote Outdoor Unit-Air-Source) | Centrally-Ducted | DLCURAH30ABK | EN(A,D,W)4X36L17** | *97VTN0801716A* | 33200 | 16 | 10.5 | 10 | 38500 | 39000 | 101.3% | 2.18 | 27800 | R-410A
216680267 | 2.77 | Yes | Yes | ARCOAIRE | HRCU-A-CB (Split System: Heat Pump with Remote Outdoor Unit-Air-Source) | Centrally-Ducted | DLCURAH30ABK | EN(A,D,W)4X36L17** | *97VTN0801716A* | 33200 | 16 | 10.5 | 10 | 38500 | 39000 | 101.3% | 2.18 | 27800 | R-410A
216680268 | 2.77 | Yes | Yes | COMFORTMAKER | HRCU-A-CB (Split System: Heat Pump with Remote Outdoor Unit-Air-Source) | Centrally-Ducted | DLCURAH30ABK | EN(A,D,W)4X36L17** | *97VTN0801716A* | 33200 | 16 | 10.5 | 10 | 38500 | 39000 | 101.3% | 2.18 | 27800 | R-410A
216680269 | 2.77 | Yes | Yes | DAY & NIGHT | HRCU-A-CB (Split System: Heat Pump with Remote Outdoor Unit-Air-Source) | Centrally-Ducted | DLCURAH30ABK | EN(A,D,W)4X36L17** | *97VTN0801716A* | 33200 | 16 | 10.5 | 10 | 38500 | 39000 | 101.3% | 2.18 | 27800 | R-410A
216680270 | 2.77 | Yes | Yes | KEEPRITE | HRCU-A-CB (Split System: Heat Pump with Remote Outdoor Unit-Air-Source) | Centrally-Ducted | DLCURAH30ABK | EN(A,D,W)4X36L17** | *97VTN0801716A* | 33200 | 16 | 10.5 | 10 | 38500 | 39000 | 101.3% | 2.18 | 27800 | R-410A
216680271 | 2.77 | Yes | Yes | SMART COMFORT | HRCU-A-CB (Split System: Heat Pump with Remote Outdoor Unit-Air-Source) | Centrally-Ducted | DLCURAH30ABK | EN(A,D,W)4X36L17** | *97VTN0801716A* | 33200 | 16 | 10.5 | 10 | 38500 | 39000 | 101.3% | 2.18 | 27800 | R-410A
216680272 | 2.77 | Yes | Yes | TEMPSTAR | HRCU-A-CB (Split System: Heat Pump with Remote Outdoor Unit-Air-Source) | Centrally-Ducted | DLCURAH30ABK | EN(A,D,W)4X36L17** | *97VTN0801716A* | 33200 | 16 | 10.5 | 10 | 38500 | 39000 | 101.3% | 2.18 | 27800 | R-410A
216680273 | 2.77 | Yes | Yes | GRANDAIRE | HRCU-A-CB (Split System: Heat Pump with Remote Outdoor Unit-Air-Source) | Centrally-Ducted | WDLCURAH30ABK | WLN(C,W)364BA* | WFJT080B048A* | 33200 | 16 | 10.5 | 10 | 38500 | 39000 | 101.3% | 2.18 | 27800 | R-410A
216680274 | 2.78 | Yes | Yes | CARRIER | HRCU-A-CB (Split System: Heat Pump with Remote Outdoor Unit-Air-Source) | Centrally-Ducted | 38MURAQ30AB3* | CNPV*3621AL* | 59TP7A080V17**16 | 33400 | 16 | 10.5 | 10 | 38500 | 39000 | 101.3% | 2.18 | 27800 | R-410A
216680275 | 2.78 | Yes | Yes | BRYANT HEATING AND COOLING SYSTEMS | HRCU-A-CB (Split System: Heat Pump with Remote Outdoor Unit-Air-Source) | Centrally-Ducted | 38MURAQ30AB3* | CNPV*3621AL* | 927TA48080V17*** | 33400 | 16 | 10.5 | 10 | 38500 | 39000 | 101.3% | 2.18 | 27800 | R-410A
216680276 | 2.78 | Yes | Yes | PAYNE HEATING AND COOLING | HRCU-A-CB (Split System: Heat Pump with Remote Outdoor Unit-Air-Source) | Centrally-Ducted | 38MURAQ30AB3* | CNPV*3621AL* | PG97VTAA48080B** | 33400 | 16 | 10.5 | 10 | 38500 | 39000 | 101.3% | 2.18 | 27800 | R-410A
216680277 | 2.78 | Yes | Yes | HEIL | HRCU-A-CB (Split System: Heat Pump with Remote Outdoor Unit-Air-Source) | Centrally-Ducted | DLCURAH30ABK | EN(A,D)4X36L21** | *97VTN0801716A* | 33400 | 16 | 10.5 | 10 | 38500 | 39000 | 101.3% | 2.18 | 27800 | R-410A
216680278 | 2.78 | Yes | Yes | AIRQUEST | HRCU-A-CB (Split System: Heat Pump with Remote Outdoor Unit-Air-Source) | Centrally-Ducted | DLCURAH30ABK | EN(A,D)4X36L21** | *97VTN0801716A* | 33400 | 16 | 10.5 | 10 | 38500 | 39000 | 101.3% | 2.18 | 27800 | R-410A
216680279 | 2.78 | Yes | Yes | ARCOAIRE | HRCU-A-CB (Split System: Heat Pump with Remote Outdoor Unit-Air-Source) | Centrally-Ducted | DLCURAH30ABK | EN(A,D)4X36L21** | *97VTN0801716A* | 33400 | 16 | 10.5 | 10 | 38500 | 39000 | 101.3% | 2.18 | 27800 | R-410A
216680280 | 2.78 | Yes | Yes | COMFORTMAKER | HRCU-A-CB (Split System: Heat Pump with Remote Outdoor Unit-Air-Source) | Centrally-Ducted | DLCURAH30ABK | EN(A,D)4X36L21** | *97VTN0801716A* | 33400 | 16 | 10.5 | 10 | 38500 | 39000 | 101.3% | 2.18 | 27800 | R-410A
216680281 | 2.78 | Yes | Yes | DAY & NIGHT | HRCU-A-CB (Split System: Heat Pump with Remote Outdoor Unit-Air-Source) | Centrally-Ducted | DLCURAH30ABK | EN(A,D)4X36L21** | *97VTN0801716A* | 33400 | 16 | 10.5 | 10 | 38500 | 39000 | 101.3% | 2.18 | 27800 | R-410A
216680282 | 2.78 | Yes | Yes | KEEPRITE | HRCU-A-CB (Split System: Heat Pump with Remote Outdoor Unit-Air-Source) | Centrally-Ducted | DLCURAH30ABK | EN(A,D)4X36L21** | *97VTN0801716A* | 33400 | 16 | 10.5 | 10 | 38500 | 39000 | 101.3% | 2.18 | 27800 | R-410A
216680283 | 2.78 | Yes | Yes | SMART COMFORT | HRCU-A-CB (Split System: Heat Pump with Remote Outdoor Unit-Air-Source) | Centrally-Ducted | DLCURAH30ABK | EN(A,D)4X36L21** | *97VTN0801716A* | 33400 | 16 | 10.5 | 10 | 38500 | 39000 | 101.3% | 2.18 | 27800 | R-410A
216680284 | 2.78 | Yes | Yes | TEMPSTAR | HRCU-A-CB (Split System: Heat Pump with Remote Outdoor Unit-Air-Source) | Centrally-Ducted | DLCURAH30ABK | EN(A,D)4X36L21** | *97VTN0801716A* | 33400 | 16 | 10.5 | 10 | 38500 | 39000 | 101.3% | 2.18 | 27800 | R-410A
216680285 | 2.78 | Yes | Yes | GRANDAIRE | HRCU-A-CB (Split System: Heat Pump with Remote Outdoor Unit-Air-Source) | Centrally-Ducted | WDLCURAH30ABK | WLNC364CA* | WFJT080B048A* | 33400 | 16 | 10.5 | 10 | 38500 | 39000 | 101.3% | 2.18 | 27800 | R-410A
216680286 | 2.78 | Yes | Yes | CARRIER | HRCU-A-CB (Split System: Heat Pump with Remote Outdoor Unit-Air-Source) | Centrally-Ducted | 38MURAQ30AB3* | CNPV*4217AL* | 59TP7A080V17**16 | 33400 | 16.5 | 11 | 10 | 38000 | 37600 | 98.95% | 2.24 | 27600 | R-410A
216680287 | 2.78 | Yes | Yes | BRYANT HEATING AND COOLING SYSTEMS | HRCU-A-CB (Split System: Heat Pump with Remote Outdoor Unit-Air-Source) | Centrally-Ducted | 38MURAQ30AB3* | CNPV*4217AL* | 927TA48080V17*** | 33400 | 16.5 | 11 | 10 | 38000 | 37600 | 98.95% | 2.24 | 27600 | R-410A
216680288 | 2.78 | Yes | Yes | PAYNE HEATING AND COOLING | HRCU-A-CB (Split System: Heat Pump with Remote Outdoor Unit-Air-Source) | Centrally-Ducted | 38MURAQ30AB3* | CNPV*4217AL* | PG97VTAA48080B** | 33400 | 16.5 | 11 | 10 | 38000 | 37600 | 98.95% | 2.24 | 27600 | R-410A
216680289 | 2.78 | Yes | Yes | HEIL | HRCU-A-CB (Split System: Heat Pump with Remote Outdoor Unit-Air-Source) | Centrally-Ducted | DLCURAH30ABK | END4X42L17** | *97VTN0801716A* | 33400 | 16.5 | 11 | 10 | 38000 | 37600 | 98.95% | 2.24 | 27600 | R-410A
216680290 | 2.78 | Yes | Yes | AIRQUEST | HRCU-A-CB (Split System: Heat Pump with Remote Outdoor Unit-Air-Source) | Centrally-Ducted | DLCURAH30ABK | END4X42L17** | *97VTN0801716A* | 33400 | 16.5 | 11 | 10 | 38000 | 37600 | 98.95% | 2.24 | 27600 | R-410A
216680291 | 2.78 | Yes | Yes | ARCOAIRE | HRCU-A-CB (Split System: Heat Pump with Remote Outdoor Unit-Air-Source) | Centrally-Ducted | DLCURAH30ABK | END4X42L17** | *97VTN0801716A* | 33400 | 16.5 | 11 | 10 | 38000 | 37600 | 98.95% | 2.24 | 27600 | R-410A
216680292 | 2.78 | Yes | Yes | COMFORTMAKER | HRCU-A-CB (Split System: Heat Pump with Remote Outdoor Unit-Air-Source) | Centrally-Ducted | DLCURAH30ABK | END4X42L17** | *97VTN0801716A* | 33400 | 16.5 | 11 | 10 | 38000 | 37600 | 98.95% | 2.24 | 27600 | R-410A
216680293 | 2.78 | Yes | Yes | DAY & NIGHT | HRCU-A-CB (Split System: Heat Pump with Remote Outdoor Unit-Air-Source) | Centrally-Ducted | DLCURAH30ABK | END4X42L17** | *97VTN0801716A* | 33400 | 16.5 | 11 | 10 | 38000 | 37600 | 98.95% | 2.24 | 27600 | R-410A
216680294 | 2.78 | Yes | Yes | KEEPRITE | HRCU-A-CB (Split System: Heat Pump with Remote Outdoor Unit-Air-Source) | Centrally-Ducted | DLCURAH30ABK | END4X42L17** | *97VTN0801716A* | 33400 | 16.5 | 11 | 10 | 38000 | 37600 | 98.95% | 2.24 | 27600 | R-410A
216680295 | 2.78 | Yes | Yes | SMART COMFORT | HRCU-A-CB (Split System: Heat Pump with Remote Outdoor Unit-Air-Source) | Centrally-Ducted | DLCURAH30ABK | END4X42L17** | *97VTN0801716A* | 33400 | 16.5 | 11 | 10 | 38000 | 37600 | 98.95% | 2.24 | 27600 | R-410A
216680296 | 2.78 | Yes | Yes | TEMPSTAR | HRCU-A-CB (Split System: Heat Pump with Remote Outdoor Unit-Air-Source) | Centrally-Ducted | DLCURAH30ABK | END4X42L17** | *97VTN0801716A* | 33400 | 16.5 | 11 | 10 | 38000 | 37600 | 98.95% | 2.24 | 27600 | R-410A
216680297 | 2.78 | Yes | Yes | GRANDAIRE | HRCU-A-CB (Split System: Heat Pump with Remote Outdoor Unit-Air-Source) | Centrally-Ducted | WDLCURAH30ABK | WLNC424BA* | WFJT080B048A* | 33400 | 16.5 | 11 | 10 | 38000 | 37600 | 98.95% | 2.24 | 27600 | R-410A
216680298 | 2.77 | Yes | Yes | CARRIER | HRCU-A-CB (Split System: Heat Pump with Remote Outdoor Unit-Air-Source) | Centrally-Ducted | 38MURAQ30AB3* | CNPV*4221AL* | 59TP7A080V17**16 | 33200 | 16.5 | 10.5 | 10 | 38000 | 38500 | 101.3% | 2.22 | 27600 | R-410A
216680299 | 2.77 | Yes | Yes | BRYANT HEATING AND COOLING SYSTEMS | HRCU-A-CB (Split System: Heat Pump with Remote Outdoor Unit-Air-Source) | Centrally-Ducted | 38MURAQ30AB3* | CNPV*4221AL* | 927TA48080V17*** | 33200 | 16.5 | 10.5 | 10 | 38000 | 38500 | 101.3% | 2.22 | 27600 | R-410A
216680300 | 2.77 | Yes | Yes | PAYNE HEATING AND COOLING | HRCU-A-CB (Split System: Heat Pump with Remote Outdoor Unit-Air-Source) | Centrally-Ducted | 38MURAQ30AB3* | CNPV*4221AL* | PG97VTAA48080B** | 33200 | 16.5 | 10.5 | 10 | 38000 | 38500 | 101.3% | 2.22 | 27600 | R-410A
216680301 | 2.77 | Yes | Yes | HEIL | HRCU-A-CB (Split System: Heat Pump with Remote Outdoor Unit-Air-Source) | Centrally-Ducted | DLCURAH30ABK | EN(A,D,W)4X42L21** | *97VTN0801716A* | 33200 | 16.5 | 10.5 | 10 | 38000 | 38500 | 101.3% | 2.22 | 27600 | R-410A
216680302 | 2.77 | Yes | Yes | AIRQUEST | HRCU-A-CB (Split System: Heat Pump with Remote Outdoor Unit-Air-Source) | Centrally-Ducted | DLCURAH30ABK | EN(A,D,W)4X42L21** | *97VTN0801716A* | 33200 | 16.5 | 10.5 | 10 | 38000 | 38500 | 101.3% | 2.22 | 27600 | R-410A
216680303 | 2.77 | Yes | Yes | ARCOAIRE | HRCU-A-CB (Split System: Heat Pump with Remote Outdoor Unit-Air-Source) | Centrally-Ducted | DLCURAH30ABK | EN(A,D,W)4X42L21** | *97VTN0801716A* | 33200 | 16.5 | 10.5 | 10 | 38000 | 38500 | 101.3% | 2.22 | 27600 | R-410A
216680304 | 2.77 | Yes | Yes | COMFORTMAKER | HRCU-A-CB (Split System: Heat Pump with Remote Outdoor Unit-Air-Source) | Centrally-Ducted | DLCURAH30ABK | EN(A,D,W)4X42L21** | *97VTN0801716A* | 33200 | 16.5 | 10.5 | 10 | 38000 | 38500 | 101.3% | 2.22 | 27600 | R-410A
216680305 | 2.77 | Yes | Yes | DAY & NIGHT | HRCU-A-CB (Split System: Heat Pump with Remote Outdoor Unit-Air-Source) | Centrally-Ducted | DLCURAH30ABK | EN(A,D,W)4X42L21** | *97VTN0801716A* | 33200 | 16.5 | 10.5 | 10 | 38000 | 38500 | 101.3% | 2.22 | 27600 | R-410A
216680306 | 2.77 | Yes | Yes | KEEPRITE | HRCU-A-CB (Split System: Heat Pump with Remote Outdoor Unit-Air-Source) | Centrally-Ducted | DLCURAH30ABK | EN(A,D,W)4X42L21** | *97VTN0801716A* | 33200 | 16.5 | 10.5 | 10 | 38000 | 38500 | 101.3% | 2.22 | 27600 | R-410A
216680307 | 2.77 | Yes | Yes | SMART COMFORT | HRCU-A-CB (Split System: Heat Pump with Remote Outdoor Unit-Air-Source) | Centrally-Ducted | DLCURAH30ABK | EN(A,D,W)4X42L21** | *97VTN0801716A* | 33200 | 16.5 | 10.5 | 10 | 38000 | 38500 | 101.3% | 2.22 | 27600 | R-410A
216680308 | 2.77 | Yes | Yes | TEMPSTAR | HRCU-A-CB (Split System: Heat Pump with Remote Outdoor Unit-Air-Source) | Centrally-Ducted | DLCURAH30ABK | EN(A,D,W)4X42L21** | *97VTN0801716A* | 33200 | 16.5 | 10.5 | 10 | 38000 | 38500 | 101.3% | 2.22 | 27600 | R-410A
216680309 | 2.77 | Yes | Yes | GRANDAIRE | HRCU-A-CB (Split System: Heat Pump with Remote Outdoor Unit-Air-Source) | Centrally-Ducted | WDLCURAH30ABK | WLN(C,W)424CA* | WFJT080B048A* | 33200 | 16.5 | 10.5 | 10 | 38000 | 38500 | 101.3% | 2.22 | 27600 | R-410A
216680490 | 2.12 | Yes | Yes | CARRIER | HRCU-A-CB (Split System: Heat Pump with Remote Outdoor Unit-Air-Source) | Centrally-Ducted | 38MURAQ24AB3* | CAP**2417AL* | 59TP7A080V17**16 | 25400 | 18 | 11 | 10.5 | 26600 | 34600 | 130.1% | 2.6 | 20000 | R-410A
216680491 | 2.12 | Yes | Yes | BRYANT HEATING AND COOLING SYSTEMS | HRCU-A-CB (Split System: Heat Pump with Remote Outdoor Unit-Air-Source) | Centrally-Ducted | 38MURAQ24AB3* | CAP**2417AL* | 927TA48080V17*** | 25400 | 18 | 11 | 10.5 | 26600 | 34600 | 130.1% | 2.6 | 20000 | R-410A
216680492 | 2.12 | Yes | Yes | PAYNE HEATING AND COOLING | HRCU-A-CB (Split System: Heat Pump with Remote Outdoor Unit-Air-Source) | Centrally-Ducted | 38MURAQ24AB3* | CAP**2417AL* | PG97VTAA48080B** | 25400 | 18 | 11 | 10.5 | 26600 | 34600 | 130.1% | 2.6 | 20000 | R-410A
216680493 | 2.12 | Yes | Yes | HEIL | HRCU-A-CB (Split System: Heat Pump with Remote Outdoor Unit-Air-Source) | Centrally-Ducted | DLCURAH24ABK | EA*4X24L17A* | *97VTN0801716A* | 25400 | 18 | 11 | 10.5 | 26600 | 34600 | 130.1% | 2.6 | 20000 | R-410A
216680494 | 2.12 | Yes | Yes | AIRQUEST | HRCU-A-CB (Split System: Heat Pump with Remote Outdoor Unit-Air-Source) | Centrally-Ducted | DLCURAH24ABK | EA*4X24L17A* | *97VTN0801716A* | 25400 | 18 | 11 | 10.5 | 26600 | 34600 | 130.1% | 2.6 | 20000 | R-410A
216680495 | 2.12 | Yes | Yes | ARCOAIRE | HRCU-A-CB (Split System: Heat Pump with Remote Outdoor Unit-Air-Source) | Centrally-Ducted | DLCURAH24ABK | EA*4X24L17A* | *97VTN0801716A* | 25400 | 18 | 11 | 10.5 | 26600 | 34600 | 130.1% | 2.6 | 20000 | R-410A
216680496 | 2.12 | Yes | Yes | COMFORTMAKER | HRCU-A-CB (Split System: Heat Pump with Remote Outdoor Unit-Air-Source) | Centrally-Ducted | DLCURAH24ABK | EA*4X24L17A* | *97VTN0801716A* | 25400 | 18 | 11 | 10.5 | 26600 | 34600 | 130.1% | 2.6 | 20000 | R-410A
216680497 | 2.12 | Yes | Yes | DAY & NIGHT | HRCU-A-CB (Split System: Heat Pump with Remote Outdoor Unit-Air-Source) | Centrally-Ducted | DLCURAH24ABK | EA*4X24L17A* | *97VTN0801716A* | 25400 | 18 | 11 | 10.5 | 26600 | 34600 | 130.1% | 2.6 | 20000 | R-410A
216680498 | 2.12 | Yes | Yes | KEEPRITE | HRCU-A-CB (Split System: Heat Pump with Remote Outdoor Unit-Air-Source) | Centrally-Ducted | DLCURAH24ABK | EA*4X24L17A* | *97VTN0801716A* | 25400 | 18 | 11 | 10.5 | 26600 | 34600 | 130.1% | 2.6 | 20000 | R-410A
216680499 | 2.12 | Yes | Yes | SMART COMFORT | HRCU-A-CB (Split System: Heat Pump with Remote Outdoor Unit-Air-Source) | Centrally-Ducted | DLCURAH24ABK | EA*4X24L17A* | *97VTN0801716A* | 25400 | 18 | 11 | 10.5 | 26600 | 34600 | 130.1% | 2.6 | 20000 | R-410A
216680500 | 2.12 | Yes | Yes | TEMPSTAR | HRCU-A-CB (Split System: Heat Pump with Remote Outdoor Unit-Air-Source) | Centrally-Ducted | DLCURAH24ABK | EA*4X24L17A* | *97VTN0801716A* | 25400 | 18 | 11 | 10.5 | 26600 | 34600 | 130.1% | 2.6 | 20000 | R-410A
216680501 | 2.12 | Yes | Yes | GRANDAIRE | HRCU-A-CB (Split System: Heat Pump with Remote Outdoor Unit-Air-Source) | Centrally-Ducted | WDLCURAH24ABK | WLA*244BA* | WFJT080B048A* | 25400 | 18 | 11 | 10.5 | 26600 | 34600 | 130.1% | 2.6 | 20000 | R-410A
216680502 | 2.2 | Yes | Yes | CARRIER | HRCU-A-CB (Split System: Heat Pump with Remote Outdoor Unit-Air-Source) | Centrally-Ducted | 38MURAQ24AB3* | CAP**2517AL* | 59TP7A080V17**16 | 26400 | 18.5 | 11.5 | 10.5 | 25400 | 30000 | 118.1% | 2.28 | 19400 | R-410A
216680503 | 2.2 | Yes | Yes | BRYANT HEATING AND COOLING SYSTEMS | HRCU-A-CB (Split System: Heat Pump with Remote Outdoor Unit-Air-Source) | Centrally-Ducted | 38MURAQ24AB3* | CAP**2517AL* | 927TA48080V17*** | 26400 | 18.5 | 11.5 | 10.5 | 25400 | 30000 | 118.1% | 2.28 | 19400 | R-410A
216680504 | 2.2 | Yes | Yes | PAYNE HEATING AND COOLING | HRCU-A-CB (Split System: Heat Pump with Remote Outdoor Unit-Air-Source) | Centrally-Ducted | 38MURAQ24AB3* | CAP**2517AL* | PG97VTAA48080B** | 26400 | 18.5 | 11.5 | 10.5 | 25400 | 30000 | 118.1% | 2.28 | 19400 | R-410A
216680505 | 2.2 | Yes | Yes | HEIL | HRCU-A-CB (Split System: Heat Pump with Remote Outdoor Unit-Air-Source) | Centrally-Ducted | DLCURAH24ABK | EA*4X25L17A* | *97VTN0801716A* | 26400 | 18.5 | 11.5 | 10.5 | 25400 | 30000 | 118.1% | 2.28 | 19400 | R-410A
216680506 | 2.2 | Yes | Yes | AIRQUEST | HRCU-A-CB (Split System: Heat Pump with Remote Outdoor Unit-Air-Source) | Centrally-Ducted | DLCURAH24ABK | EA*4X25L17A* | *97VTN0801716A* | 26400 | 18.5 | 11.5 | 10.5 | 25400 | 30000 | 118.1% | 2.28 | 19400 | R-410A
216680507 | 2.2 | Yes | Yes | ARCOAIRE | HRCU-A-CB (Split System: Heat Pump with Remote Outdoor Unit-Air-Source) | Centrally-Ducted | DLCURAH24ABK | EA*4X25L17A* | *97VTN0801716A* | 26400 | 18.5 | 11.5 | 10.5 | 25400 | 30000 | 118.1% | 2.28 | 19400 | R-410A
216680508 | 2.2 | Yes | Yes | COMFORTMAKER | HRCU-A-CB (Split System: Heat Pump with Remote Outdoor Unit-Air-Source) | Centrally-Ducted | DLCURAH24ABK | EA*4X25L17A* | *97VTN0801716A* | 26400 | 18.5 | 11.5 | 10.5 | 25400 | 30000 | 118.1% | 2.28 | 19400 | R-410A
216680509 | 2.2 | Yes | Yes | DAY & NIGHT | HRCU-A-CB (Split System: Heat Pump with Remote Outdoor Unit-Air-Source) | Centrally-Ducted | DLCURAH24ABK | EA*4X25L17A* | *97VTN0801716A* | 26400 | 18.5 | 11.5 | 10.5 | 25400 | 30000 | 118.1% | 2.28 | 19400 | R-410A
216680510 | 2.2 | Yes | Yes | KEEPRITE | HRCU-A-CB (Split System: Heat Pump with Remote Outdoor Unit-Air-Source) | Centrally-Ducted | DLCURAH24ABK | EA*4X25L17A* | *97VTN0801716A* | 26400 | 18.5 | 11.5 | 10.5 | 25400 | 30000 | 118.1% | 2.28 | 19400 | R-410A
216680511 | 2.2 | Yes | Yes | SMART COMFORT | HRCU-A-CB (Split System: Heat Pump with Remote Outdoor Unit-Air-Source) | Centrally-Ducted | DLCURAH24ABK | EA*4X25L17A* | *97VTN0801716A* | 26400 | 18.5 | 11.5 | 10.5 | 25400 | 30000 | 118.1% | 2.28 | 19400 | R-410A
216680512 | 2.2 | Yes | Yes | TEMPSTAR | HRCU-A-CB (Split System: Heat Pump with Remote Outdoor Unit-Air-Source) | Centrally-Ducted | DLCURAH24ABK | EA*4X25L17A* | *97VTN0801716A* | 26400 | 18.5 | 11.5 | 10.5 | 25400 | 30000 | 118.1% | 2.28 | 19400 | R-410A
216680513 | 2.2 | Yes | Yes | GRANDAIRE | HRCU-A-CB (Split System: Heat Pump with Remote Outdoor Unit-Air-Source) | Centrally-Ducted | WDLCURAH24ABK | WLA*254BA* | WFJT080B048A* | 26400 | 18.5 | 11.5 | 10.5 | 25400 | 30000 | 118.1% | 2.28 | 19400 | R-410A
216680514 | 2.1 | Yes | Yes | CARRIER | HRCU-A-CB (Split System: Heat Pump with Remote Outdoor Unit-Air-Source) | Centrally-Ducted | 38MURAQ24AB3* | CAP**3017AL* | 59TP7A080V17**16 | 25200 | 18 | 11 | 10.5 | 25800 | 33800 | 131% | 2.56 | 19600 | R-410A
216680515 | 2.1 | Yes | Yes | BRYANT HEATING AND COOLING SYSTEMS | HRCU-A-CB (Split System: Heat Pump with Remote Outdoor Unit-Air-Source) | Centrally-Ducted | 38MURAQ24AB3* | CAP**3017AL* | 927TA48080V17*** | 25200 | 18 | 11 | 10.5 | 25800 | 33800 | 131% | 2.56 | 19600 | R-410A
216680516 | 2.1 | Yes | Yes | PAYNE HEATING AND COOLING | HRCU-A-CB (Split System: Heat Pump with Remote Outdoor Unit-Air-Source) | Centrally-Ducted | 38MURAQ24AB3* | CAP**3017AL* | PG97VTAA48080B** | 25200 | 18 | 11 | 10.5 | 25800 | 33800 | 131% | 2.56 | 19600 | R-410A
216680517 | 2.1 | Yes | Yes | HEIL | HRCU-A-CB (Split System: Heat Pump with Remote Outdoor Unit-Air-Source) | Centrally-Ducted | DLCURAH24ABK | EA*4X30L17A* | *97VTN0801716A* | 25200 | 18 | 11 | 10.5 | 25800 | 33800 | 131% | 2.56 | 19600 | R-410A
216680518 | 2.1 | Yes | Yes | AIRQUEST | HRCU-A-CB (Split System: Heat Pump with Remote Outdoor Unit-Air-Source) | Centrally-Ducted | DLCURAH24ABK | EA*4X30L17A* | *97VTN0801716A* | 25200 | 18 | 11 | 10.5 | 25800 | 33800 | 131% | 2.56 | 19600 | R-410A
216680519 | 2.1 | Yes | Yes | ARCOAIRE | HRCU-A-CB (Split System: Heat Pump with Remote Outdoor Unit-Air-Source) | Centrally-Ducted | DLCURAH24ABK | EA*4X30L17A* | *97VTN0801716A* | 25200 | 18 | 11 | 10.5 | 25800 | 33800 | 131% | 2.56 | 19600 | R-410A
216680520 | 2.1 | Yes | Yes | COMFORTMAKER | HRCU-A-CB (Split System: Heat Pump with Remote Outdoor Unit-Air-Source) | Centrally-Ducted | DLCURAH24ABK | EA*4X30L17A* | *97VTN0801716A* | 25200 | 18 | 11 | 10.5 | 25800 | 33800 | 131% | 2.56 | 19600 | R-410A
216680521 | 2.1 | Yes | Yes | DAY & NIGHT | HRCU-A-CB (Split System: Heat Pump with Remote Outdoor Unit-Air-Source) | Centrally-Ducted | DLCURAH24ABK | EA*4X30L17A* | *97VTN0801716A* | 25200 | 18 | 11 | 10.5 | 25800 | 33800 | 131% | 2.56 | 19600 | R-410A
216680522 | 2.1 | Yes | Yes | KEEPRITE | HRCU-A-CB (Split System: Heat Pump with Remote Outdoor Unit-Air-Source) | Centrally-Ducted | DLCURAH24ABK | EA*4X30L17A* | *97VTN0801716A* | 25200 | 18 | 11 | 10.5 | 25800 | 33800 | 131% | 2.56 | 19600 | R-410A
216680523 | 2.1 | Yes | Yes | SMART COMFORT | HRCU-A-CB (Split System: Heat Pump with Remote Outdoor Unit-Air-Source) | Centrally-Ducted | DLCURAH24ABK | EA*4X30L17A* | *97VTN0801716A* | 25200 | 18 | 11 | 10.5 | 25800 | 33800 | 131% | 2.56 | 19600 | R-410A
216680524 | 2.1 | Yes | Yes | TEMPSTAR | HRCU-A-CB (Split System: Heat Pump with Remote Outdoor Unit-Air-Source) | Centrally-Ducted | DLCURAH24ABK | EA*4X30L17A* | *97VTN0801716A* | 25200 | 18 | 11 | 10.5 | 25800 | 33800 | 131% | 2.56 | 19600 | R-410A
216680525 | 2.1 | Yes | Yes | GRANDAIRE | HRCU-A-CB (Split System: Heat Pump with Remote Outdoor Unit-Air-Source) | Centrally-Ducted | WDLCURAH24ABK | WLA*304BA* | WFJT080B048A* | 25200 | 18 | 11 | 10.5 | 25800 | 33800 | 131% | 2.56 | 19600 | R-410A
216680526 | 2.12 | Yes | Yes | CARRIER | HRCU-A-CB (Split System: Heat Pump with Remote Outdoor Unit-Air-Source) | Centrally-Ducted | 38MURAQ24AB3* | CAP**3617AL* | 59TP7A080V17**16 | 25400 | 18 | 11 | 10.5 | 25600 | 33000 | 128.9% | 2.48 | 19600 | R-410A
216680527 | 2.12 | Yes | Yes | BRYANT HEATING AND COOLING SYSTEMS | HRCU-A-CB (Split System: Heat Pump with Remote Outdoor Unit-Air-Source) | Centrally-Ducted | 38MURAQ24AB3* | CAP**3617AL* | 927TA48080V17*** | 25400 | 18 | 11 | 10.5 | 25600 | 33000 | 128.9% | 2.48 | 19600 | R-410A
216680528 | 2.12 | Yes | Yes | PAYNE HEATING AND COOLING | HRCU-A-CB (Split System: Heat Pump with Remote Outdoor Unit-Air-Source) | Centrally-Ducted | 38MURAQ24AB3* | CAP**3617AL* | PG97VTAA48080B** | 25400 | 18 | 11 | 10.5 | 25600 | 33000 | 128.9% | 2.48 | 19600 | R-410A
216680529 | 2.12 | Yes | Yes | HEIL | HRCU-A-CB (Split System: Heat Pump with Remote Outdoor Unit-Air-Source) | Centrally-Ducted | DLCURAH24ABK | EA*4X36L17A* | *97VTN0801716A* | 25400 | 18 | 11 | 10.5 | 25600 | 33000 | 128.9% | 2.48 | 19600 | R-410A
216680530 | 2.12 | Yes | Yes | AIRQUEST | HRCU-A-CB (Split System: Heat Pump with Remote Outdoor Unit-Air-Source) | Centrally-Ducted | DLCURAH24ABK | EA*4X36L17A* | *97VTN0801716A* | 25400 | 18 | 11 | 10.5 | 25600 | 33000 | 128.9% | 2.48 | 19600 | R-410A
216680531 | 2.12 | Yes | Yes | ARCOAIRE | HRCU-A-CB (Split System: Heat Pump with Remote Outdoor Unit-Air-Source) | Centrally-Ducted | DLCURAH24ABK | EA*4X36L17A* | *97VTN0801716A* | 25400 | 18 | 11 | 10.5 | 25600 | 33000 | 128.9% | 2.48 | 19600 | R-410A
216680532 | 2.12 | Yes | Yes | COMFORTMAKER | HRCU-A-CB (Split System: Heat Pump with Remote Outdoor Unit-Air-Source) | Centrally-Ducted | DLCURAH24ABK | EA*4X36L17A* | *97VTN0801716A* | 25400 | 18 | 11 | 10.5 | 25600 | 33000 | 128.9% | 2.48 | 19600 | R-410A
216680533 | 2.12 | Yes | Yes | DAY & NIGHT | HRCU-A-CB (Split System: Heat Pump with Remote Outdoor Unit-Air-Source) | Centrally-Ducted | DLCURAH24ABK | EA*4X36L17A* | *97VTN0801716A* | 25400 | 18 | 11 | 10.5 | 25600 | 33000 | 128.9% | 2.48 | 19600 | R-410A
216680534 | 2.12 | Yes | Yes | KEEPRITE | HRCU-A-CB (Split System: Heat Pump with Remote Outdoor Unit-Air-Source) | Centrally-Ducted | DLCURAH24ABK | EA*4X36L17A* | *97VTN0801716A* | 25400 | 18 | 11 | 10.5 | 25600 | 33000 | 128.9% | 2.48 | 19600 | R-410A
216680535 | 2.12 | Yes | Yes | SMART COMFORT | HRCU-A-CB (Split System: Heat Pump with Remote Outdoor Unit-Air-Source) | Centrally-Ducted | DLCURAH24ABK | EA*4X36L17A* | *97VTN0801716A* | 25400 | 18 | 11 | 10.5 | 25600 | 33000 | 128.9% | 2.48 | 19600 | R-410A
216680536 | 2.12 | Yes | Yes | TEMPSTAR | HRCU-A-CB (Split System: Heat Pump with Remote Outdoor Unit-Air-Source) | Centrally-Ducted | DLCURAH24ABK | EA*4X36L17A* | *97VTN0801716A* | 25400 | 18 | 11 | 10.5 | 25600 | 33000 | 128.9% | 2.48 | 19600 | R-410A
216680537 | 2.12 | Yes | Yes | GRANDAIRE | HRCU-A-CB (Split System: Heat Pump with Remote Outdoor Unit-Air-Source) | Centrally-Ducted | WDLCURAH24ABK | WLA*364BA* | WFJT080B048A* | 25400 | 18 | 11 | 10.5 | 25600 | 33000 | 128.9% | 2.48 | 19600 | R-410A
216680538 | 2.13 | Yes | Yes | CARRIER | HRCU-A-CB (Split System: Heat Pump with Remote Outdoor Unit-Air-Source) | Centrally-Ducted | 38MURAQ24AB3* | CAP**3621AL* | 59TP7A080V17**16 | 25600 | 18.5 | 11 | 10.5 | 25800 | 32800 | 127.1% | 2.48 | 19600 | R-410A
216680539 | 2.13 | Yes | Yes | BRYANT HEATING AND COOLING SYSTEMS | HRCU-A-CB (Split System: Heat Pump with Remote Outdoor Unit-Air-Source) | Centrally-Ducted | 38MURAQ24AB3* | CAP**3621AL* | 927TA48080V17*** | 25600 | 18.5 | 11 | 10.5 | 25800 | 32800 | 127.1% | 2.48 | 19600 | R-410A
216680540 | 2.13 | Yes | Yes | PAYNE HEATING AND COOLING | HRCU-A-CB (Split System: Heat Pump with Remote Outdoor Unit-Air-Source) | Centrally-Ducted | 38MURAQ24AB3* | CAP**3621AL* | PG97VTAA48080B** | 25600 | 18.5 | 11 | 10.5 | 25800 | 32800 | 127.1% | 2.48 | 19600 | R-410A
216680541 | 2.13 | Yes | Yes | HEIL | HRCU-A-CB (Split System: Heat Pump with Remote Outdoor Unit-Air-Source) | Centrally-Ducted | DLCURAH24ABK | EA*4X36L21A* | *97VTN0801716A* | 25600 | 18.5 | 11 | 10.5 | 25800 | 32800 | 127.1% | 2.48 | 19600 | R-410A
216680542 | 2.13 | Yes | Yes | AIRQUEST | HRCU-A-CB (Split System: Heat Pump with Remote Outdoor Unit-Air-Source) | Centrally-Ducted | DLCURAH24ABK | EA*4X36L21A* | *97VTN0801716A* | 25600 | 18.5 | 11 | 10.5 | 25800 | 32800 | 127.1% | 2.48 | 19600 | R-410A
216680543 | 2.13 | Yes | Yes | ARCOAIRE | HRCU-A-CB (Split System: Heat Pump with Remote Outdoor Unit-Air-Source) | Centrally-Ducted | DLCURAH24ABK | EA*4X36L21A* | *97VTN0801716A* | 25600 | 18.5 | 11 | 10.5 | 25800 | 32800 | 127.1% | 2.48 | 19600 | R-410A
216680544 | 2.13 | Yes | Yes | COMFORTMAKER | HRCU-A-CB (Split System: Heat Pump with Remote Outdoor Unit-Air-Source) | Centrally-Ducted | DLCURAH24ABK | EA*4X36L21A* | *97VTN0801716A* | 25600 | 18.5 | 11 | 10.5 | 25800 | 32800 | 127.1% | 2.48 | 19600 | R-410A
216680545 | 2.13 | Yes | Yes | DAY & NIGHT | HRCU-A-CB (Split System: Heat Pump with Remote Outdoor Unit-Air-Source) | Centrally-Ducted | DLCURAH24ABK | EA*4X36L21A* | *97VTN0801716A* | 25600 | 18.5 | 11 | 10.5 | 25800 | 32800 | 127.1% | 2.48 | 19600 | R-410A
216680546 | 2.13 | Yes | Yes | KEEPRITE | HRCU-A-CB (Split System: Heat Pump with Remote Outdoor Unit-Air-Source) | Centrally-Ducted | DLCURAH24ABK | EA*4X36L21A* | *97VTN0801716A* | 25600 | 18.5 | 11 | 10.5 | 25800 | 32800 | 127.1% | 2.48 | 19600 | R-410A
216680547 | 2.13 | Yes | Yes | SMART COMFORT | HRCU-A-CB (Split System: Heat Pump with Remote Outdoor Unit-Air-Source) | Centrally-Ducted | DLCURAH24ABK | EA*4X36L21A* | *97VTN0801716A* | 25600 | 18.5 | 11 | 10.5 | 25800 | 32800 | 127.1% | 2.48 | 19600 | R-410A
216680548 | 2.13 | Yes | Yes | TEMPSTAR | HRCU-A-CB (Split System: Heat Pump with Remote Outdoor Unit-Air-Source) | Centrally-Ducted | DLCURAH24ABK | EA*4X36L21A* | *97VTN0801716A* | 25600 | 18.5 | 11 | 10.5 | 25800 | 32800 | 127.1% | 2.48 | 19600 | R-410A
216680549 | 2.13 | Yes | Yes | GRANDAIRE | HRCU-A-CB (Split System: Heat Pump with Remote Outdoor Unit-Air-Source) | Centrally-Ducted | WDLCURAH24ABK | WLA*364CA* | WFJT080B048A* | 25600 | 18.5 | 11 | 10.5 | 25800 | 32800 | 127.1% | 2.48 | 19600 | R-410A
216680550 | 2.18 | Yes | Yes | CARRIER | HRCU-A-CB (Split System: Heat Pump with Remote Outdoor Unit-Air-Source) | Centrally-Ducted | 38MURAQ24AB3* | CAP**3717AL* | 59TP7A080V17**16 | 26200 | 18 | 11.5 | 10.5 | 25400 | 30600 | 120.5% | 2.32 | 19500 | R-410A
216680551 | 2.18 | Yes | Yes | BRYANT HEATING AND COOLING SYSTEMS | HRCU-A-CB (Split System: Heat Pump with Remote Outdoor Unit-Air-Source) | Centrally-Ducted | 38MURAQ24AB3* | CAP**3717AL* | 927TA48080V17*** | 26200 | 18 | 11.5 | 10.5 | 25400 | 30600 | 120.5% | 2.32 | 19500 | R-410A
216680552 | 2.18 | Yes | Yes | PAYNE HEATING AND COOLING | HRCU-A-CB (Split System: Heat Pump with Remote Outdoor Unit-Air-Source) | Centrally-Ducted | 38MURAQ24AB3* | CAP**3717AL* | PG97VTAA48080B** | 26200 | 18 | 11.5 | 10.5 | 25400 | 30600 | 120.5% | 2.32 | 19500 | R-410A
216680553 | 2.18 | Yes | Yes | HEIL | HRCU-A-CB (Split System: Heat Pump with Remote Outdoor Unit-Air-Source) | Centrally-Ducted | DLCURAH24ABK | EA*4X37L17A* | *97VTN0801716A* | 26200 | 18 | 11.5 | 10.5 | 25400 | 30600 | 120.5% | 2.32 | 19500 | R-410A
216680554 | 2.18 | Yes | Yes | AIRQUEST | HRCU-A-CB (Split System: Heat Pump with Remote Outdoor Unit-Air-Source) | Centrally-Ducted | DLCURAH24ABK | EA*4X37L17A* | *97VTN0801716A* | 26200 | 18 | 11.5 | 10.5 | 25400 | 30600 | 120.5% | 2.32 | 19500 | R-410A
216680555 | 2.18 | Yes | Yes | ARCOAIRE | HRCU-A-CB (Split System: Heat Pump with Remote Outdoor Unit-Air-Source) | Centrally-Ducted | DLCURAH24ABK | EA*4X37L17A* | *97VTN0801716A* | 26200 | 18 | 11.5 | 10.5 | 25400 | 30600 | 120.5% | 2.32 | 19500 | R-410A
216680556 | 2.18 | Yes | Yes | COMFORTMAKER | HRCU-A-CB (Split System: Heat Pump with Remote Outdoor Unit-Air-Source) | Centrally-Ducted | DLCURAH24ABK | EA*4X37L17A* | *97VTN0801716A* | 26200 | 18 | 11.5 | 10.5 | 25400 | 30600 | 120.5% | 2.32 | 19500 | R-410A
216680557 | 2.18 | Yes | Yes | DAY & NIGHT | HRCU-A-CB (Split System: Heat Pump with Remote Outdoor Unit-Air-Source) | Centrally-Ducted | DLCURAH24ABK | EA*4X37L17A* | *97VTN0801716A* | 26200 | 18 | 11.5 | 10.5 | 25400 | 30600 | 120.5% | 2.32 | 19500 | R-410A
216680558 | 2.18 | Yes | Yes | KEEPRITE | HRCU-A-CB (Split System: Heat Pump with Remote Outdoor Unit-Air-Source) | Centrally-Ducted | DLCURAH24ABK | EA*4X37L17A* | *97VTN0801716A* | 26200 | 18 | 11.5 | 10.5 | 25400 | 30600 | 120.5% | 2.32 | 19500 | R-410A
216680559 | 2.18 | Yes | Yes | SMART COMFORT | HRCU-A-CB (Split System: Heat Pump with Remote Outdoor Unit-Air-Source) | Centrally-Ducted | DLCURAH24ABK | EA*4X37L17A* | *97VTN0801716A* | 26200 | 18 | 11.5 | 10.5 | 25400 | 30600 | 120.5% | 2.32 | 19500 | R-410A
216680560 | 2.18 | Yes | Yes | TEMPSTAR | HRCU-A-CB (Split System: Heat Pump with Remote Outdoor Unit-Air-Source) | Centrally-Ducted | DLCURAH24ABK | EA*4X37L17A* | *97VTN0801716A* | 26200 | 18 | 11.5 | 10.5 | 25400 | 30600 | 120.5% | 2.32 | 19500 | R-410A
216680561 | 2.18 | Yes | Yes | GRANDAIRE | HRCU-A-CB (Split System: Heat Pump with Remote Outdoor Unit-Air-Source) | Centrally-Ducted | WDLCURAH24ABK | WLA*374BA* | WFJT080B048A* | 26200 | 18 | 11.5 | 10.5 | 25400 | 30600 | 120.5% | 2.32 | 19500 | R-410A
216680562 | 2.22 | Yes | Yes | CARRIER | HRCU-A-CB (Split System: Heat Pump with Remote Outdoor Unit-Air-Source) | Centrally-Ducted | 38MURAQ24AB3* | CAP**3721AL* | 59TP7A080V17**16 | 26600 | 18.5 | 11.5 | 10.5 | 25400 | 29600 | 116.5% | 2.26 | 19300 | R-410A
216680563 | 2.22 | Yes | Yes | BRYANT HEATING AND COOLING SYSTEMS | HRCU-A-CB (Split System: Heat Pump with Remote Outdoor Unit-Air-Source) | Centrally-Ducted | 38MURAQ24AB3* | CAP**3721AL* | 927TA48080V17*** | 26600 | 18.5 | 11.5 | 10.5 | 25400 | 29600 | 116.5% | 2.26 | 19300 | R-410A
216680564 | 2.22 | Yes | Yes | PAYNE HEATING AND COOLING | HRCU-A-CB (Split System: Heat Pump with Remote Outdoor Unit-Air-Source) | Centrally-Ducted | 38MURAQ24AB3* | CAP**3721AL* | PG97VTAA48080B** | 26600 | 18.5 | 11.5 | 10.5 | 25400 | 29600 | 116.5% | 2.26 | 19300 | R-410A
216680565 | 2.22 | Yes | Yes | HEIL | HRCU-A-CB (Split System: Heat Pump with Remote Outdoor Unit-Air-Source) | Centrally-Ducted | DLCURAH24ABK | EA*4X37L21A* | *97VTN0801716A* | 26600 | 18.5 | 11.5 | 10.5 | 25400 | 29600 | 116.5% | 2.26 | 19300 | R-410A
216680566 | 2.22 | Yes | Yes | AIRQUEST | HRCU-A-CB (Split System: Heat Pump with Remote Outdoor Unit-Air-Source) | Centrally-Ducted | DLCURAH24ABK | EA*4X37L21A* | *97VTN0801716A* | 26600 | 18.5 | 11.5 | 10.5 | 25400 | 29600 | 116.5% | 2.26 | 19300 | R-410A
216680567 | 2.22 | Yes | Yes | ARCOAIRE | HRCU-A-CB (Split System: Heat Pump with Remote Outdoor Unit-Air-Source) | Centrally-Ducted | DLCURAH24ABK | EA*4X37L21A* | *97VTN0801716A* | 26600 | 18.5 | 11.5 | 10.5 | 25400 | 29600 | 116.5% | 2.26 | 19300 | R-410A
216680568 | 2.22 | Yes | Yes | COMFORTMAKER | HRCU-A-CB (Split System: Heat Pump with Remote Outdoor Unit-Air-Source) | Centrally-Ducted | DLCURAH24ABK | EA*4X37L21A* | *97VTN0801716A* | 26600 | 18.5 | 11.5 | 10.5 | 25400 | 29600 | 116.5% | 2.26 | 19300 | R-410A
216680569 | 2.22 | Yes | Yes | DAY & NIGHT | HRCU-A-CB (Split System: Heat Pump with Remote Outdoor Unit-Air-Source) | Centrally-Ducted | DLCURAH24ABK | EA*4X37L21A* | *97VTN0801716A* | 26600 | 18.5 | 11.5 | 10.5 | 25400 | 29600 | 116.5% | 2.26 | 19300 | R-410A
216680570 | 2.22 | Yes | Yes | KEEPRITE | HRCU-A-CB (Split System: Heat Pump with Remote Outdoor Unit-Air-Source) | Centrally-Ducted | DLCURAH24ABK | EA*4X37L21A* | *97VTN0801716A* | 26600 | 18.5 | 11.5 | 10.5 | 25400 | 29600 | 116.5% | 2.26 | 19300 | R-410A
216680571 | 2.22 | Yes | Yes | SMART COMFORT | HRCU-A-CB (Split System: Heat Pump with Remote Outdoor Unit-Air-Source) | Centrally-Ducted | DLCURAH24ABK | EA*4X37L21A* | *97VTN0801716A* | 26600 | 18.5 | 11.5 | 10.5 | 25400 | 29600 | 116.5% | 2.26 | 19300 | R-410A
216680572 | 2.22 | Yes | Yes | TEMPSTAR | HRCU-A-CB (Split System: Heat Pump with Remote Outdoor Unit-Air-Source) | Centrally-Ducted | DLCURAH24ABK | EA*4X37L21A* | *97VTN0801716A* | 26600 | 18.5 | 11.5 | 10.5 | 25400 | 29600 | 116.5% | 2.26 | 19300 | R-410A
216680573 | 2.22 | Yes | Yes | GRANDAIRE | HRCU-A-CB (Split System: Heat Pump with Remote Outdoor Unit-Air-Source) | Centrally-Ducted | WDLCURAH24ABK | WLA*374CA* | WFJT080B048A* | 26600 | 18.5 | 11.5 | 10.5 | 25400 | 29600 | 116.5% | 2.26 | 19300 | R-410A
216680574 | 2.13 | Yes | Yes | CARRIER | HRCU-A-CB (Split System: Heat Pump with Remote Outdoor Unit-Air-Source) | Centrally-Ducted | 38MURAQ24AB3* | CSPH*2412AL* | 59TP7A080V17**16 | 25600 | 17 | 11 | 10.5 | 26200 | 33200 | 126.7% | 2.5 | 20000 | R-410A
216680575 | 2.13 | Yes | Yes | BRYANT HEATING AND COOLING SYSTEMS | HRCU-A-CB (Split System: Heat Pump with Remote Outdoor Unit-Air-Source) | Centrally-Ducted | 38MURAQ24AB3* | CSPH*2412AL* | 927TA48080V17*** | 25600 | 17 | 11 | 10.5 | 26200 | 33200 | 126.7% | 2.5 | 20000 | R-410A
216680576 | 2.13 | Yes | Yes | PAYNE HEATING AND COOLING | HRCU-A-CB (Split System: Heat Pump with Remote Outdoor Unit-Air-Source) | Centrally-Ducted | 38MURAQ24AB3* | CSPH*2412AL* | PG97VTAA48080B** | 25600 | 17 | 11 | 10.5 | 26200 | 33200 | 126.7% | 2.5 | 20000 | R-410A
216680577 | 2.13 | Yes | Yes | HEIL | HRCU-A-CB (Split System: Heat Pump with Remote Outdoor Unit-Air-Source) | Centrally-Ducted | DLCURAH24ABK | EHD4X24AAL | *97VTN0801716A* | 25600 | 17 | 11 | 10.5 | 26200 | 33200 | 126.7% | 2.5 | 20000 | R-410A
216680578 | 2.13 | Yes | Yes | AIRQUEST | HRCU-A-CB (Split System: Heat Pump with Remote Outdoor Unit-Air-Source) | Centrally-Ducted | DLCURAH24ABK | EHD4X24AAL | *97VTN0801716A* | 25600 | 17 | 11 | 10.5 | 26200 | 33200 | 126.7% | 2.5 | 20000 | R-410A
216680579 | 2.13 | Yes | Yes | ARCOAIRE | HRCU-A-CB (Split System: Heat Pump with Remote Outdoor Unit-Air-Source) | Centrally-Ducted | DLCURAH24ABK | EHD4X24AAL | *97VTN0801716A* | 25600 | 17 | 11 | 10.5 | 26200 | 33200 | 126.7% | 2.5 | 20000 | R-410A
216680580 | 2.13 | Yes | Yes | COMFORTMAKER | HRCU-A-CB (Split System: Heat Pump with Remote Outdoor Unit-Air-Source) | Centrally-Ducted | DLCURAH24ABK | EHD4X24AAL | *97VTN0801716A* | 25600 | 17 | 11 | 10.5 | 26200 | 33200 | 126.7% | 2.5 | 20000 | R-410A
216680581 | 2.13 | Yes | Yes | DAY & NIGHT | HRCU-A-CB (Split System: Heat Pump with Remote Outdoor Unit-Air-Source) | Centrally-Ducted | DLCURAH24ABK | EHD4X24AAL | *97VTN0801716A* | 25600 | 17 | 11 | 10.5 | 26200 | 33200 | 126.7% | 2.5 | 20000 | R-410A
216680582 | 2.13 | Yes | Yes | KEEPRITE | HRCU-A-CB (Split System: Heat Pump with Remote Outdoor Unit-Air-Source) | Centrally-Ducted | DLCURAH24ABK | EHD4X24AAL | *97VTN0801716A* | 25600 | 17 | 11 | 10.5 | 26200 | 33200 | 126.7% | 2.5 | 20000 | R-410A
216680583 | 2.13 | Yes | Yes | SMART COMFORT | HRCU-A-CB (Split System: Heat Pump with Remote Outdoor Unit-Air-Source) | Centrally-Ducted | DLCURAH24ABK | EHD4X24AAL | *97VTN0801716A* | 25600 | 17 | 11 | 10.5 | 26200 | 33200 | 126.7% | 2.5 | 20000 | R-410A
216680584 | 2.13 | Yes | Yes | TEMPSTAR | HRCU-A-CB (Split System: Heat Pump with Remote Outdoor Unit-Air-Source) | Centrally-Ducted | DLCURAH24ABK | EHD4X24AAL | *97VTN0801716A* | 25600 | 17 | 11 | 10.5 | 26200 | 33200 | 126.7% | 2.5 | 20000 | R-410A
216680585 | 2.13 | Yes | Yes | GRANDAIRE | HRCU-A-CB (Split System: Heat Pump with Remote Outdoor Unit-Air-Source) | Centrally-Ducted | WDLCURAH24ABK | WLSH244AA* | WFJT080B048A* | 25600 | 17 | 11 | 10.5 | 26200 | 33200 | 126.7% | 2.5 | 20000 | R-410A
216680586 | 2.15 | Yes | Yes | CARRIER | HRCU-A-CB (Split System: Heat Pump with Remote Outdoor Unit-Air-Source) | Centrally-Ducted | 38MURAQ24AB3* | CSPH*3012AL* | 59TP7A080V17**16 | 25800 | 17 | 11 | 10.5 | 26200 | 32000 | 122.1% | 2.42 | 19900 | R-410A
216680587 | 2.15 | Yes | Yes | BRYANT HEATING AND COOLING SYSTEMS | HRCU-A-CB (Split System: Heat Pump with Remote Outdoor Unit-Air-Source) | Centrally-Ducted | 38MURAQ24AB3* | CSPH*3012AL* | 927TA48080V17*** | 25800 | 17 | 11 | 10.5 | 26200 | 32000 | 122.1% | 2.42 | 19900 | R-410A
216680588 | 2.15 | Yes | Yes | PAYNE HEATING AND COOLING | HRCU-A-CB (Split System: Heat Pump with Remote Outdoor Unit-Air-Source) | Centrally-Ducted | 38MURAQ24AB3* | CSPH*3012AL* | PG97VTAA48080B** | 25800 | 17 | 11 | 10.5 | 26200 | 32000 | 122.1% | 2.42 | 19900 | R-410A
216680589 | 2.15 | Yes | Yes | HEIL | HRCU-A-CB (Split System: Heat Pump with Remote Outdoor Unit-Air-Source) | Centrally-Ducted | DLCURAH24ABK | EHD4X30AAL | *97VTN0801716A* | 25800 | 17 | 11 | 10.5 | 26200 | 32000 | 122.1% | 2.42 | 19900 | R-410A
216680590 | 2.15 | Yes | Yes | AIRQUEST | HRCU-A-CB (Split System: Heat Pump with Remote Outdoor Unit-Air-Source) | Centrally-Ducted | DLCURAH24ABK | EHD4X30AAL | *97VTN0801716A* | 25800 | 17 | 11 | 10.5 | 26200 | 32000 | 122.1% | 2.42 | 19900 | R-410A
216680591 | 2.15 | Yes | Yes | ARCOAIRE | HRCU-A-CB (Split System: Heat Pump with Remote Outdoor Unit-Air-Source) | Centrally-Ducted | DLCURAH24ABK | EHD4X30AAL | *97VTN0801716A* | 25800 | 17 | 11 | 10.5 | 26200 | 32000 | 122.1% | 2.42 | 19900 | R-410A
216680592 | 2.15 | Yes | Yes | COMFORTMAKER | HRCU-A-CB (Split System: Heat Pump with Remote Outdoor Unit-Air-Source) | Centrally-Ducted | DLCURAH24ABK | EHD4X30AAL | *97VTN0801716A* | 25800 | 17 | 11 | 10.5 | 26200 | 32000 | 122.1% | 2.42 | 19900 | R-410A
216680593 | 2.15 | Yes | Yes | DAY & NIGHT | HRCU-A-CB (Split System: Heat Pump with Remote Outdoor Unit-Air-Source) | Centrally-Ducted | DLCURAH24ABK | EHD4X30AAL | *97VTN0801716A* | 25800 | 17 | 11 | 10.5 | 26200 | 32000 | 122.1% | 2.42 | 19900 | R-410A
216680594 | 2.15 | Yes | Yes | KEEPRITE | HRCU-A-CB (Split System: Heat Pump with Remote Outdoor Unit-Air-Source) | Centrally-Ducted | DLCURAH24ABK | EHD4X30AAL | *97VTN0801716A* | 25800 | 17 | 11 | 10.5 | 26200 | 32000 | 122.1% | 2.42 | 19900 | R-410A
216680595 | 2.15 | Yes | Yes | SMART COMFORT | HRCU-A-CB (Split System: Heat Pump with Remote Outdoor Unit-Air-Source) | Centrally-Ducted | DLCURAH24ABK | EHD4X30AAL | *97VTN0801716A* | 25800 | 17 | 11 | 10.5 | 26200 | 32000 | 122.1% | 2.42 | 19900 | R-410A
216680596 | 2.15 | Yes | Yes | TEMPSTAR | HRCU-A-CB (Split System: Heat Pump with Remote Outdoor Unit-Air-Source) | Centrally-Ducted | DLCURAH24ABK | EHD4X30AAL | *97VTN0801716A* | 25800 | 17 | 11 | 10.5 | 26200 | 32000 | 122.1% | 2.42 | 19900 | R-410A
216680597 | 2.15 | Yes | Yes | GRANDAIRE | HRCU-A-CB (Split System: Heat Pump with Remote Outdoor Unit-Air-Source) | Centrally-Ducted | WDLCURAH24ABK | WLSH304AA* | WFJT080B048A* | 25800 | 17 | 11 | 10.5 | 26200 | 32000 | 122.1% | 2.42 | 19900 | R-410A
216680598 | 2.13 | Yes | Yes | CARRIER | HRCU-A-CB (Split System: Heat Pump with Remote Outdoor Unit-Air-Source) | Centrally-Ducted | 38MURAQ24AB3* | CSPH*3612AL* | 59TP7A080V17**16 | 25600 | 17.5 | 11 | 10 | 25400 | 31600 | 124.4% | 2.4 | 19500 | R-410A
216680599 | 2.13 | Yes | Yes | BRYANT HEATING AND COOLING SYSTEMS | HRCU-A-CB (Split System: Heat Pump with Remote Outdoor Unit-Air-Source) | Centrally-Ducted | 38MURAQ24AB3* | CSPH*3612AL* | 927TA48080V17*** | 25600 | 17.5 | 11 | 10 | 25400 | 31600 | 124.4% | 2.4 | 19500 | R-410A
216680600 | 2.13 | Yes | Yes | PAYNE HEATING AND COOLING | HRCU-A-CB (Split System: Heat Pump with Remote Outdoor Unit-Air-Source) | Centrally-Ducted | 38MURAQ24AB3* | CSPH*3612AL* | PG97VTAA48080B** | 25600 | 17.5 | 11 | 10 | 25400 | 31600 | 124.4% | 2.4 | 19500 | R-410A
216680601 | 2.13 | Yes | Yes | HEIL | HRCU-A-CB (Split System: Heat Pump with Remote Outdoor Unit-Air-Source) | Centrally-Ducted | DLCURAH24ABK | EHD4X36AAL | *97VTN0801716A* | 25600 | 17.5 | 11 | 10 | 25400 | 31600 | 124.4% | 2.4 | 19500 | R-410A
216680602 | 2.13 | Yes | Yes | AIRQUEST | HRCU-A-CB (Split System: Heat Pump with Remote Outdoor Unit-Air-Source) | Centrally-Ducted | DLCURAH24ABK | EHD4X36AAL | *97VTN0801716A* | 25600 | 17.5 | 11 | 10 | 25400 | 31600 | 124.4% | 2.4 | 19500 | R-410A
216680603 | 2.13 | Yes | Yes | ARCOAIRE | HRCU-A-CB (Split System: Heat Pump with Remote Outdoor Unit-Air-Source) | Centrally-Ducted | DLCURAH24ABK | EHD4X36AAL | *97VTN0801716A* | 25600 | 17.5 | 11 | 10 | 25400 | 31600 | 124.4% | 2.4 | 19500 | R-410A
216680604 | 2.13 | Yes | Yes | COMFORTMAKER | HRCU-A-CB (Split System: Heat Pump with Remote Outdoor Unit-Air-Source) | Centrally-Ducted | DLCURAH24ABK | EHD4X36AAL | *97VTN0801716A* | 25600 | 17.5 | 11 | 10 | 25400 | 31600 | 124.4% | 2.4 | 19500 | R-410A
216680605 | 2.13 | Yes | Yes | DAY & NIGHT | HRCU-A-CB (Split System: Heat Pump with Remote Outdoor Unit-Air-Source) | Centrally-Ducted | DLCURAH24ABK | EHD4X36AAL | *97VTN0801716A* | 25600 | 17.5 | 11 | 10 | 25400 | 31600 | 124.4% | 2.4 | 19500 | R-410A
216680606 | 2.13 | Yes | Yes | KEEPRITE | HRCU-A-CB (Split System: Heat Pump with Remote Outdoor Unit-Air-Source) | Centrally-Ducted | DLCURAH24ABK | EHD4X36AAL | *97VTN0801716A* | 25600 | 17.5 | 11 | 10 | 25400 | 31600 | 124.4% | 2.4 | 19500 | R-410A
216680607 | 2.13 | Yes | Yes | SMART COMFORT | HRCU-A-CB (Split System: Heat Pump with Remote Outdoor Unit-Air-Source) | Centrally-Ducted | DLCURAH24ABK | EHD4X36AAL | *97VTN0801716A* | 25600 | 17.5 | 11 | 10 | 25400 | 31600 | 124.4% | 2.4 | 19500 | R-410A
216680608 | 2.13 | Yes | Yes | TEMPSTAR | HRCU-A-CB (Split System: Heat Pump with Remote Outdoor Unit-Air-Source) | Centrally-Ducted | DLCURAH24ABK | EHD4X36AAL | *97VTN0801716A* | 25600 | 17.5 | 11 | 10 | 25400 | 31600 | 124.4% | 2.4 | 19500 | R-410A
216680609 | 2.13 | Yes | Yes | GRANDAIRE | HRCU-A-CB (Split System: Heat Pump with Remote Outdoor Unit-Air-Source) | Centrally-Ducted | WDLCURAH24ABK | WLSH364AA* | WFJT080B048A* | 25600 | 17.5 | 11 | 10 | 25400 | 31600 | 124.4% | 2.4 | 19500 | R-410A
216680610 | 2.12 | Yes | Yes | CARRIER | HRCU-A-CB (Split System: Heat Pump with Remote Outdoor Unit-Air-Source) | Centrally-Ducted | 38MURAQ24AB3* | CNPV*2417AL* | 59TP7A080V17**16 | 25400 | 17.5 | 11.5 | 10.5 | 26600 | 33600 | 126.3% | 2.52 | 20200 | R-410A
216680611 | 2.12 | Yes | Yes | BRYANT HEATING AND COOLING SYSTEMS | HRCU-A-CB (Split System: Heat Pump with Remote Outdoor Unit-Air-Source) | Centrally-Ducted | 38MURAQ24AB3* | CNPV*2417AL* | 927TA48080V17*** | 25400 | 17.5 | 11.5 | 10.5 | 26600 | 33600 | 126.3% | 2.52 | 20200 | R-410A
216680612 | 2.12 | Yes | Yes | PAYNE HEATING AND COOLING | HRCU-A-CB (Split System: Heat Pump with Remote Outdoor Unit-Air-Source) | Centrally-Ducted | 38MURAQ24AB3* | CNPV*2417AL* | PG97VTAA48080B** | 25400 | 17.5 | 11.5 | 10.5 | 26600 | 33600 | 126.3% | 2.52 | 20200 | R-410A
216680613 | 2.12 | Yes | Yes | HEIL | HRCU-A-CB (Split System: Heat Pump with Remote Outdoor Unit-Air-Source) | Centrally-Ducted | DLCURAH24ABK | EN(A,D)4X24L17** | *97VTN0801716A* | 25400 | 17.5 | 11.5 | 10.5 | 26600 | 33600 | 126.3% | 2.52 | 20200 | R-410A
216680614 | 2.12 | Yes | Yes | AIRQUEST | HRCU-A-CB (Split System: Heat Pump with Remote Outdoor Unit-Air-Source) | Centrally-Ducted | DLCURAH24ABK | EN(A,D)4X24L17** | *97VTN0801716A* | 25400 | 17.5 | 11.5 | 10.5 | 26600 | 33600 | 126.3% | 2.52 | 20200 | R-410A
216680615 | 2.12 | Yes | Yes | ARCOAIRE | HRCU-A-CB (Split System: Heat Pump with Remote Outdoor Unit-Air-Source) | Centrally-Ducted | DLCURAH24ABK | EN(A,D)4X24L17** | *97VTN0801716A* | 25400 | 17.5 | 11.5 | 10.5 | 26600 | 33600 | 126.3% | 2.52 | 20200 | R-410A
216680616 | 2.12 | Yes | Yes | COMFORTMAKER | HRCU-A-CB (Split System: Heat Pump with Remote Outdoor Unit-Air-Source) | Centrally-Ducted | DLCURAH24ABK | EN(A,D)4X24L17** | *97VTN0801716A* | 25400 | 17.5 | 11.5 | 10.5 | 26600 | 33600 | 126.3% | 2.52 | 20200 | R-410A
216680617 | 2.12 | Yes | Yes | DAY & NIGHT | HRCU-A-CB (Split System: Heat Pump with Remote Outdoor Unit-Air-Source) | Centrally-Ducted | DLCURAH24ABK | EN(A,D)4X24L17** | *97VTN0801716A* | 25400 | 17.5 | 11.5 | 10.5 | 26600 | 33600 | 126.3% | 2.52 | 20200 | R-410A
216680618 | 2.12 | Yes | Yes | KEEPRITE | HRCU-A-CB (Split System: Heat Pump with Remote Outdoor Unit-Air-Source) | Centrally-Ducted | DLCURAH24ABK | EN(A,D)4X24L17** | *97VTN0801716A* | 25400 | 17.5 | 11.5 | 10.5 | 26600 | 33600 | 126.3% | 2.52 | 20200 | R-410A
216680619 | 2.12 | Yes | Yes | SMART COMFORT | HRCU-A-CB (Split System: Heat Pump with Remote Outdoor Unit-Air-Source) | Centrally-Ducted | DLCURAH24ABK | EN(A,D)4X24L17** | *97VTN0801716A* | 25400 | 17.5 | 11.5 | 10.5 | 26600 | 33600 | 126.3% | 2.52 | 20200 | R-410A
216680620 | 2.12 | Yes | Yes | TEMPSTAR | HRCU-A-CB (Split System: Heat Pump with Remote Outdoor Unit-Air-Source) | Centrally-Ducted | DLCURAH24ABK | EN(A,D)4X24L17** | *97VTN0801716A* | 25400 | 17.5 | 11.5 | 10.5 | 26600 | 33600 | 126.3% | 2.52 | 20200 | R-410A
216680621 | 2.12 | Yes | Yes | GRANDAIRE | HRCU-A-CB (Split System: Heat Pump with Remote Outdoor Unit-Air-Source) | Centrally-Ducted | WDLCURAH24ABK | WLNC244BA* | WFJT080B048A* | 25400 | 17.5 | 11.5 | 10.5 | 26600 | 33600 | 126.3% | 2.52 | 20200 | R-410A
216680622 | 2.12 | Yes | Yes | CARRIER | HRCU-A-CB (Split System: Heat Pump with Remote Outdoor Unit-Air-Source) | Centrally-Ducted | 38MURAQ24AB3* | CNPV*3017AL* | 59TP7A080V17**16 | 25400 | 18 | 11.5 | 10 | 25800 | 33600 | 130.2% | 2.54 | 19600 | R-410A
216680623 | 2.12 | Yes | Yes | BRYANT HEATING AND COOLING SYSTEMS | HRCU-A-CB (Split System: Heat Pump with Remote Outdoor Unit-Air-Source) | Centrally-Ducted | 38MURAQ24AB3* | CNPV*3017AL* | 927TA48080V17*** | 25400 | 18 | 11.5 | 10 | 25800 | 33600 | 130.2% | 2.54 | 19600 | R-410A
216680624 | 2.12 | Yes | Yes | PAYNE HEATING AND COOLING | HRCU-A-CB (Split System: Heat Pump with Remote Outdoor Unit-Air-Source) | Centrally-Ducted | 38MURAQ24AB3* | CNPV*3017AL* | PG97VTAA48080B** | 25400 | 18 | 11.5 | 10 | 25800 | 33600 | 130.2% | 2.54 | 19600 | R-410A
216680625 | 2.12 | Yes | Yes | HEIL | HRCU-A-CB (Split System: Heat Pump with Remote Outdoor Unit-Air-Source) | Centrally-Ducted | DLCURAH24ABK | EN(A,D)4X30L17** | *97VTN0801716A* | 25400 | 18 | 11.5 | 10 | 25800 | 33600 | 130.2% | 2.54 | 19600 | R-410A
216680626 | 2.12 | Yes | Yes | AIRQUEST | HRCU-A-CB (Split System: Heat Pump with Remote Outdoor Unit-Air-Source) | Centrally-Ducted | DLCURAH24ABK | EN(A,D)4X30L17** | *97VTN0801716A* | 25400 | 18 | 11.5 | 10 | 25800 | 33600 | 130.2% | 2.54 | 19600 | R-410A
216680627 | 2.12 | Yes | Yes | ARCOAIRE | HRCU-A-CB (Split System: Heat Pump with Remote Outdoor Unit-Air-Source) | Centrally-Ducted | DLCURAH24ABK | EN(A,D)4X30L17** | *97VTN0801716A* | 25400 | 18 | 11.5 | 10 | 25800 | 33600 | 130.2% | 2.54 | 19600 | R-410A
216680628 | 2.12 | Yes | Yes | COMFORTMAKER | HRCU-A-CB (Split System: Heat Pump with Remote Outdoor Unit-Air-Source) | Centrally-Ducted | DLCURAH24ABK | EN(A,D)4X30L17** | *97VTN0801716A* | 25400 | 18 | 11.5 | 10 | 25800 | 33600 | 130.2% | 2.54 | 19600 | R-410A
216680629 | 2.12 | Yes | Yes | DAY & NIGHT | HRCU-A-CB (Split System: Heat Pump with Remote Outdoor Unit-Air-Source) | Centrally-Ducted | DLCURAH24ABK | EN(A,D)4X30L17** | *97VTN0801716A* | 25400 | 18 | 11.5 | 10 | 25800 | 33600 | 130.2% | 2.54 | 19600 | R-410A
216680630 | 2.12 | Yes | Yes | KEEPRITE | HRCU-A-CB (Split System: Heat Pump with Remote Outdoor Unit-Air-Source) | Centrally-Ducted | DLCURAH24ABK | EN(A,D)4X30L17** | *97VTN0801716A* | 25400 | 18 | 11.5 | 10 | 25800 | 33600 | 130.2% | 2.54 | 19600 | R-410A
216680631 | 2.12 | Yes | Yes | SMART COMFORT | HRCU-A-CB (Split System: Heat Pump with Remote Outdoor Unit-Air-Source) | Centrally-Ducted | DLCURAH24ABK | EN(A,D)4X30L17** | *97VTN0801716A* | 25400 | 18 | 11.5 | 10 | 25800 | 33600 | 130.2% | 2.54 | 19600 | R-410A
216680632 | 2.12 | Yes | Yes | TEMPSTAR | HRCU-A-CB (Split System: Heat Pump with Remote Outdoor Unit-Air-Source) | Centrally-Ducted | DLCURAH24ABK | EN(A,D)4X30L17** | *97VTN0801716A* | 25400 | 18 | 11.5 | 10 | 25800 | 33600 | 130.2% | 2.54 | 19600 | R-410A
216680633 | 2.12 | Yes | Yes | GRANDAIRE | HRCU-A-CB (Split System: Heat Pump with Remote Outdoor Unit-Air-Source) | Centrally-Ducted | WDLCURAH24ABK | WLNC304BA* | WFJT080B048A* | 25400 | 18 | 11.5 | 10 | 25800 | 33600 | 130.2% | 2.54 | 19600 | R-410A
216680634 | 2.12 | Yes | Yes | CARRIER | HRCU-A-CB (Split System: Heat Pump with Remote Outdoor Unit-Air-Source) | Centrally-Ducted | 38MURAQ24AB3* | CNPV*3617AL* | 59TP7A080V17**16 | 25400 | 18 | 11.5 | 10 | 25800 | 33600 | 130.2% | 2.54 | 19600 | R-410A
216680635 | 2.12 | Yes | Yes | BRYANT HEATING AND COOLING SYSTEMS | HRCU-A-CB (Split System: Heat Pump with Remote Outdoor Unit-Air-Source) | Centrally-Ducted | 38MURAQ24AB3* | CNPV*3617AL* | 927TA48080V17*** | 25400 | 18 | 11.5 | 10 | 25800 | 33600 | 130.2% | 2.54 | 19600 | R-410A
216680636 | 2.12 | Yes | Yes | PAYNE HEATING AND COOLING | HRCU-A-CB (Split System: Heat Pump with Remote Outdoor Unit-Air-Source) | Centrally-Ducted | 38MURAQ24AB3* | CNPV*3617AL* | PG97VTAA48080B** | 25400 | 18 | 11.5 | 10 | 25800 | 33600 | 130.2% | 2.54 | 19600 | R-410A
216680637 | 2.12 | Yes | Yes | HEIL | HRCU-A-CB (Split System: Heat Pump with Remote Outdoor Unit-Air-Source) | Centrally-Ducted | DLCURAH24ABK | EN(A,D,W)4X36L17** | *97VTN0801716A* | 25400 | 18 | 11.5 | 10 | 25800 | 33600 | 130.2% | 2.54 | 19600 | R-410A
216680638 | 2.12 | Yes | Yes | AIRQUEST | HRCU-A-CB (Split System: Heat Pump with Remote Outdoor Unit-Air-Source) | Centrally-Ducted | DLCURAH24ABK | EN(A,D,W)4X36L17** | *97VTN0801716A* | 25400 | 18 | 11.5 | 10 | 25800 | 33600 | 130.2% | 2.54 | 19600 | R-410A
216680639 | 2.12 | Yes | Yes | ARCOAIRE | HRCU-A-CB (Split System: Heat Pump with Remote Outdoor Unit-Air-Source) | Centrally-Ducted | DLCURAH24ABK | EN(A,D,W)4X36L17** | *97VTN0801716A* | 25400 | 18 | 11.5 | 10 | 25800 | 33600 | 130.2% | 2.54 | 19600 | R-410A
216680640 | 2.12 | Yes | Yes | COMFORTMAKER | HRCU-A-CB (Split System: Heat Pump with Remote Outdoor Unit-Air-Source) | Centrally-Ducted | DLCURAH24ABK | EN(A,D,W)4X36L17** | *97VTN0801716A* | 25400 | 18 | 11.5 | 10 | 25800 | 33600 | 130.2% | 2.54 | 19600 | R-410A
216680641 | 2.12 | Yes | Yes | DAY & NIGHT | HRCU-A-CB (Split System: Heat Pump with Remote Outdoor Unit-Air-Source) | Centrally-Ducted | DLCURAH24ABK | EN(A,D,W)4X36L17** | *97VTN0801716A* | 25400 | 18 | 11.5 | 10 | 25800 | 33600 | 130.2% | 2.54 | 19600 | R-410A
216680642 | 2.12 | Yes | Yes | KEEPRITE | HRCU-A-CB (Split System: Heat Pump with Remote Outdoor Unit-Air-Source) | Centrally-Ducted | DLCURAH24ABK | EN(A,D,W)4X36L17** | *97VTN0801716A* | 25400 | 18 | 11.5 | 10 | 25800 | 33600 | 130.2% | 2.54 | 19600 | R-410A
216680643 | 2.12 | Yes | Yes | SMART COMFORT | HRCU-A-CB (Split System: Heat Pump with Remote Outdoor Unit-Air-Source) | Centrally-Ducted | DLCURAH24ABK | EN(A,D,W)4X36L17** | *97VTN0801716A* | 25400 | 18 | 11.5 | 10 | 25800 | 33600 | 130.2% | 2.54 | 19600 | R-410A
216680644 | 2.12 | Yes | Yes | TEMPSTAR | HRCU-A-CB (Split System: Heat Pump with Remote Outdoor Unit-Air-Source) | Centrally-Ducted | DLCURAH24ABK | EN(A,D,W)4X36L17** | *97VTN0801716A* | 25400 | 18 | 11.5 | 10 | 25800 | 33600 | 130.2% | 2.54 | 19600 | R-410A
216680645 | 2.12 | Yes | Yes | GRANDAIRE | HRCU-A-CB (Split System: Heat Pump with Remote Outdoor Unit-Air-Source) | Centrally-Ducted | WDLCURAH24ABK | WLN(C,W)364BA* | WFJT080B048A* | 25400 | 18 | 11.5 | 10 | 25800 | 33600 | 130.2% | 2.54 | 19600 | R-410A
216680646 | 2.12 | Yes | Yes | CARRIER | HRCU-A-CB (Split System: Heat Pump with Remote Outdoor Unit-Air-Source) | Centrally-Ducted | 38MURAQ24AB3* | CNPV*3621AL* | 59TP7A080V17**16 | 25400 | 18 | 11.5 | 10 | 25800 | 33600 | 130.2% | 2.54 | 19600 | R-410A
216680647 | 2.12 | Yes | Yes | BRYANT HEATING AND COOLING SYSTEMS | HRCU-A-CB (Split System: Heat Pump with Remote Outdoor Unit-Air-Source) | Centrally-Ducted | 38MURAQ24AB3* | CNPV*3621AL* | 927TA48080V17*** | 25400 | 18 | 11.5 | 10 | 25800 | 33600 | 130.2% | 2.54 | 19600 | R-410A
216680648 | 2.12 | Yes | Yes | PAYNE HEATING AND COOLING | HRCU-A-CB (Split System: Heat Pump with Remote Outdoor Unit-Air-Source) | Centrally-Ducted | 38MURAQ24AB3* | CNPV*3621AL* | PG97VTAA48080B** | 25400 | 18 | 11.5 | 10 | 25800 | 33600 | 130.2% | 2.54 | 19600 | R-410A
216680649 | 2.12 | Yes | Yes | HEIL | HRCU-A-CB (Split System: Heat Pump with Remote Outdoor Unit-Air-Source) | Centrally-Ducted | DLCURAH24ABK | EN(A,D)4X36L21** | *97VTN0801716A* | 25400 | 18 | 11.5 | 10 | 25800 | 33600 | 130.2% | 2.54 | 19600 | R-410A
216680650 | 2.12 | Yes | Yes | AIRQUEST | HRCU-A-CB (Split System: Heat Pump with Remote Outdoor Unit-Air-Source) | Centrally-Ducted | DLCURAH24ABK | EN(A,D)4X36L21** | *97VTN0801716A* | 25400 | 18 | 11.5 | 10 | 25800 | 33600 | 130.2% | 2.54 | 19600 | R-410A
216680651 | 2.12 | Yes | Yes | ARCOAIRE | HRCU-A-CB (Split System: Heat Pump with Remote Outdoor Unit-Air-Source) | Centrally-Ducted | DLCURAH24ABK | EN(A,D)4X36L21** | *97VTN0801716A* | 25400 | 18 | 11.5 | 10 | 25800 | 33600 | 130.2% | 2.54 | 19600 | R-410A
216680652 | 2.12 | Yes | Yes | COMFORTMAKER | HRCU-A-CB (Split System: Heat Pump with Remote Outdoor Unit-Air-Source) | Centrally-Ducted | DLCURAH24ABK | EN(A,D)4X36L21** | *97VTN0801716A* | 25400 | 18 | 11.5 | 10 | 25800 | 33600 | 130.2% | 2.54 | 19600 | R-410A
216680653 | 2.12 | Yes | Yes | DAY & NIGHT | HRCU-A-CB (Split System: Heat Pump with Remote Outdoor Unit-Air-Source) | Centrally-Ducted | DLCURAH24ABK | EN(A,D)4X36L21** | *97VTN0801716A* | 25400 | 18 | 11.5 | 10 | 25800 | 33600 | 130.2% | 2.54 | 19600 | R-410A
216680654 | 2.12 | Yes | Yes | KEEPRITE | HRCU-A-CB (Split System: Heat Pump with Remote Outdoor Unit-Air-Source) | Centrally-Ducted | DLCURAH24ABK | EN(A,D)4X36L21** | *97VTN0801716A* | 25400 | 18 | 11.5 | 10 | 25800 | 33600 | 130.2% | 2.54 | 19600 | R-410A
216680655 | 2.12 | Yes | Yes | SMART COMFORT | HRCU-A-CB (Split System: Heat Pump with Remote Outdoor Unit-Air-Source) | Centrally-Ducted | DLCURAH24ABK | EN(A,D)4X36L21** | *97VTN0801716A* | 25400 | 18 | 11.5 | 10 | 25800 | 33600 | 130.2% | 2.54 | 19600 | R-410A
216680656 | 2.12 | Yes | Yes | TEMPSTAR | HRCU-A-CB (Split System: Heat Pump with Remote Outdoor Unit-Air-Source) | Centrally-Ducted | DLCURAH24ABK | EN(A,D)4X36L21** | *97VTN0801716A* | 25400 | 18 | 11.5 | 10 | 25800 | 33600 | 130.2% | 2.54 | 19600 | R-410A
216680657 | 2.12 | Yes | Yes | GRANDAIRE | HRCU-A-CB (Split System: Heat Pump with Remote Outdoor Unit-Air-Source) | Centrally-Ducted | WDLCURAH24ABK | WLNC364CA* | WFJT080B048A* | 25400 | 18 | 11.5 | 10 | 25800 | 33600 | 130.2% | 2.54 | 19600 | R-410A
216680658 | 2.03 | Yes | No | CARRIER | HRCU-A-CB (Split System: Heat Pump with Remote Outdoor Unit-Air-Source) | Centrally-Ducted | 38MURAQ24AA3* | CAP**2417AL* | 59TP7A080V17**16 | 24400 | 15.5 | 10 | 9 | 25200 | 19700 | 78.17% | 2.16 | 20200 | R-410A
216680659 | 2.03 | Yes | No | BRYANT HEATING AND COOLING SYSTEMS | HRCU-A-CB (Split System: Heat Pump with Remote Outdoor Unit-Air-Source) | Centrally-Ducted | 38MURAQ24AA3* | CAP**2417AL* | 927TA48080V17*** | 24400 | 15.5 | 10 | 9 | 25200 | 19700 | 78.17% | 2.16 | 20200 | R-410A
216680660 | 2.03 | Yes | No | PAYNE HEATING AND COOLING | HRCU-A-CB (Split System: Heat Pump with Remote Outdoor Unit-Air-Source) | Centrally-Ducted | 38MURAQ24AA3* | CAP**2417AL* | PG97VTAA48080B** | 24400 | 15.5 | 10 | 9 | 25200 | 19700 | 78.17% | 2.16 | 20200 | R-410A
216680661 | 2.03 | Yes | No | HEIL | HRCU-A-CB (Split System: Heat Pump with Remote Outdoor Unit-Air-Source) | Centrally-Ducted | DLCURAH24AAK | EA*4X24L17A* | *97VTN0801716A* | 24400 | 15.5 | 10 | 9 | 25200 | 19700 | 78.17% | 2.16 | 20200 | R-410A
216680662 | 2.03 | Yes | No | AIRQUEST | HRCU-A-CB (Split System: Heat Pump with Remote Outdoor Unit-Air-Source) | Centrally-Ducted | DLCURAH24AAK | EA*4X24L17A* | *97VTN0801716A* | 24400 | 15.5 | 10 | 9 | 25200 | 19700 | 78.17% | 2.16 | 20200 | R-410A
216680663 | 2.03 | Yes | No | ARCOAIRE | HRCU-A-CB (Split System: Heat Pump with Remote Outdoor Unit-Air-Source) | Centrally-Ducted | DLCURAH24AAK | EA*4X24L17A* | *97VTN0801716A* | 24400 | 15.5 | 10 | 9 | 25200 | 19700 | 78.17% | 2.16 | 20200 | R-410A
216680664 | 2.03 | Yes | No | COMFORTMAKER | HRCU-A-CB (Split System: Heat Pump with Remote Outdoor Unit-Air-Source) | Centrally-Ducted | DLCURAH24AAK | EA*4X24L17A* | *97VTN0801716A* | 24400 | 15.5 | 10 | 9 | 25200 | 19700 | 78.17% | 2.16 | 20200 | R-410A
216680665 | 2.03 | Yes | No | DAY & NIGHT | HRCU-A-CB (Split System: Heat Pump with Remote Outdoor Unit-Air-Source) | Centrally-Ducted | DLCURAH24AAK | EA*4X24L17A* | *97VTN0801716A* | 24400 | 15.5 | 10 | 9 | 25200 | 19700 | 78.17% | 2.16 | 20200 | R-410A
216680666 | 2.03 | Yes | No | KEEPRITE | HRCU-A-CB (Split System: Heat Pump with Remote Outdoor Unit-Air-Source) | Centrally-Ducted | DLCURAH24AAK | EA*4X24L17A* | *97VTN0801716A* | 24400 | 15.5 | 10 | 9 | 25200 | 19700 | 78.17% | 2.16 | 20200 | R-410A
216680667 | 2.03 | Yes | No | SMART COMFORT | HRCU-A-CB (Split System: Heat Pump with Remote Outdoor Unit-Air-Source) | Centrally-Ducted | DLCURAH24AAK | EA*4X24L17A* | *97VTN0801716A* | 24400 | 15.5 | 10 | 9 | 25200 | 19700 | 78.17% | 2.16 | 20200 | R-410A
216680668 | 2.03 | Yes | No | TEMPSTAR | HRCU-A-CB (Split System: Heat Pump with Remote Outdoor Unit-Air-Source) | Centrally-Ducted | DLCURAH24AAK | EA*4X24L17A* | *97VTN0801716A* | 24400 | 15.5 | 10 | 9 | 25200 | 19700 | 78.17% | 2.16 | 20200 | R-410A
216680669 | 2.03 | Yes | No | GRANDAIRE | HRCU-A-CB (Split System: Heat Pump with Remote Outdoor Unit-Air-Source) | Centrally-Ducted | WDLCURAH24AAK | WLA*244BA* | WFJT080B048A* | 24400 | 15.5 | 10 | 9 | 25200 | 19700 | 78.17% | 2.16 | 20200 | R-410A
216680670 | 2.1 | Yes | Yes | CARRIER | HRCU-A-CB (Split System: Heat Pump with Remote Outdoor Unit-Air-Source) | Centrally-Ducted | 38MURAQ24AA3* | CAP**2517AL* | 59TP7A080V17**16 | 25200 | 16 | 10 | 9 | 24400 | 19200 | 78.69% | 2.16 | 19700 | R-410A
216680671 | 2.1 | Yes | Yes | BRYANT HEATING AND COOLING SYSTEMS | HRCU-A-CB (Split System: Heat Pump with Remote Outdoor Unit-Air-Source) | Centrally-Ducted | 38MURAQ24AA3* | CAP**2517AL* | 927TA48080V17*** | 25200 | 16 | 10 | 9 | 24400 | 19200 | 78.69% | 2.16 | 19700 | R-410A
216680672 | 2.1 | Yes | Yes | PAYNE HEATING AND COOLING | HRCU-A-CB (Split System: Heat Pump with Remote Outdoor Unit-Air-Source) | Centrally-Ducted | 38MURAQ24AA3* | CAP**2517AL* | PG97VTAA48080B** | 25200 | 16 | 10 | 9 | 24400 | 19200 | 78.69% | 2.16 | 19700 | R-410A
216680673 | 2.1 | Yes | Yes | HEIL | HRCU-A-CB (Split System: Heat Pump with Remote Outdoor Unit-Air-Source) | Centrally-Ducted | DLCURAH24AAK | EA*4X25L17A* | *97VTN0801716A* | 25200 | 16 | 10 | 9 | 24400 | 19200 | 78.69% | 2.16 | 19700 | R-410A
216680674 | 2.1 | Yes | Yes | AIRQUEST | HRCU-A-CB (Split System: Heat Pump with Remote Outdoor Unit-Air-Source) | Centrally-Ducted | DLCURAH24AAK | EA*4X25L17A* | *97VTN0801716A* | 25200 | 16 | 10 | 9 | 24400 | 19200 | 78.69% | 2.16 | 19700 | R-410A
216680675 | 2.1 | Yes | Yes | ARCOAIRE | HRCU-A-CB (Split System: Heat Pump with Remote Outdoor Unit-Air-Source) | Centrally-Ducted | DLCURAH24AAK | EA*4X25L17A* | *97VTN0801716A* | 25200 | 16 | 10 | 9 | 24400 | 19200 | 78.69% | 2.16 | 19700 | R-410A
216680676 | 2.1 | Yes | Yes | COMFORTMAKER | HRCU-A-CB (Split System: Heat Pump with Remote Outdoor Unit-Air-Source) | Centrally-Ducted | DLCURAH24AAK | EA*4X25L17A* | *97VTN0801716A* | 25200 | 16 | 10 | 9 | 24400 | 19200 | 78.69% | 2.16 | 19700 | R-410A
216680677 | 2.1 | Yes | Yes | DAY & NIGHT | HRCU-A-CB (Split System: Heat Pump with Remote Outdoor Unit-Air-Source) | Centrally-Ducted | DLCURAH24AAK | EA*4X25L17A* | *97VTN0801716A* | 25200 | 16 | 10 | 9 | 24400 | 19200 | 78.69% | 2.16 | 19700 | R-410A
216680678 | 2.1 | Yes | Yes | KEEPRITE | HRCU-A-CB (Split System: Heat Pump with Remote Outdoor Unit-Air-Source) | Centrally-Ducted | DLCURAH24AAK | EA*4X25L17A* | *97VTN0801716A* | 25200 | 16 | 10 | 9 | 24400 | 19200 | 78.69% | 2.16 | 19700 | R-410A
216680679 | 2.1 | Yes | Yes | SMART COMFORT | HRCU-A-CB (Split System: Heat Pump with Remote Outdoor Unit-Air-Source) | Centrally-Ducted | DLCURAH24AAK | EA*4X25L17A* | *97VTN0801716A* | 25200 | 16 | 10 | 9 | 24400 | 19200 | 78.69% | 2.16 | 19700 | R-410A
216680680 | 2.1 | Yes | Yes | TEMPSTAR | HRCU-A-CB (Split System: Heat Pump with Remote Outdoor Unit-Air-Source) | Centrally-Ducted | DLCURAH24AAK | EA*4X25L17A* | *97VTN0801716A* | 25200 | 16 | 10 | 9 | 24400 | 19200 | 78.69% | 2.16 | 19700 | R-410A
216680681 | 2.1 | Yes | Yes | GRANDAIRE | HRCU-A-CB (Split System: Heat Pump with Remote Outdoor Unit-Air-Source) | Centrally-Ducted | WDLCURAH24AAK | WLA*254BA* | WFJT080B048A* | 25200 | 16 | 10 | 9 | 24400 | 19200 | 78.69% | 2.16 | 19700 | R-410A
216680682 | 2.02 | Yes | Yes | CARRIER | HRCU-A-CB (Split System: Heat Pump with Remote Outdoor Unit-Air-Source) | Centrally-Ducted | 38MURAQ24AA3* | CAP**3017AL* | 59TP7A080V17**16 | 24200 | 16 | 10 | 9 | 24400 | 19300 | 79.1% | 2.1 | 19800 | R-410A
216680683 | 2.02 | Yes | Yes | BRYANT HEATING AND COOLING SYSTEMS | HRCU-A-CB (Split System: Heat Pump with Remote Outdoor Unit-Air-Source) | Centrally-Ducted | 38MURAQ24AA3* | CAP**3017AL* | 927TA48080V17*** | 24200 | 16 | 10 | 9 | 24400 | 19300 | 79.1% | 2.1 | 19800 | R-410A
216680684 | 2.02 | Yes | Yes | PAYNE HEATING AND COOLING | HRCU-A-CB (Split System: Heat Pump with Remote Outdoor Unit-Air-Source) | Centrally-Ducted | 38MURAQ24AA3* | CAP**3017AL* | PG97VTAA48080B** | 24200 | 16 | 10 | 9 | 24400 | 19300 | 79.1% | 2.1 | 19800 | R-410A
216680685 | 2.02 | Yes | Yes | HEIL | HRCU-A-CB (Split System: Heat Pump with Remote Outdoor Unit-Air-Source) | Centrally-Ducted | DLCURAH24AAK | EA*4X30L17A* | *97VTN0801716A* | 24200 | 16 | 10 | 9 | 24400 | 19300 | 79.1% | 2.1 | 19800 | R-410A
216680686 | 2.02 | Yes | Yes | AIRQUEST | HRCU-A-CB (Split System: Heat Pump with Remote Outdoor Unit-Air-Source) | Centrally-Ducted | DLCURAH24AAK | EA*4X30L17A* | *97VTN0801716A* | 24200 | 16 | 10 | 9 | 24400 | 19300 | 79.1% | 2.1 | 19800 | R-410A
216680687 | 2.02 | Yes | Yes | ARCOAIRE | HRCU-A-CB (Split System: Heat Pump with Remote Outdoor Unit-Air-Source) | Centrally-Ducted | DLCURAH24AAK | EA*4X30L17A* | *97VTN0801716A* | 24200 | 16 | 10 | 9 | 24400 | 19300 | 79.1% | 2.1 | 19800 | R-410A
216680688 | 2.02 | Yes | Yes | COMFORTMAKER | HRCU-A-CB (Split System: Heat Pump with Remote Outdoor Unit-Air-Source) | Centrally-Ducted | DLCURAH24AAK | EA*4X30L17A* | *97VTN0801716A* | 24200 | 16 | 10 | 9 | 24400 | 19300 | 79.1% | 2.1 | 19800 | R-410A
216680689 | 2.02 | Yes | Yes | DAY & NIGHT | HRCU-A-CB (Split System: Heat Pump with Remote Outdoor Unit-Air-Source) | Centrally-Ducted | DLCURAH24AAK | EA*4X30L17A* | *97VTN0801716A* | 24200 | 16 | 10 | 9 | 24400 | 19300 | 79.1% | 2.1 | 19800 | R-410A
216680690 | 2.02 | Yes | Yes | KEEPRITE | HRCU-A-CB (Split System: Heat Pump with Remote Outdoor Unit-Air-Source) | Centrally-Ducted | DLCURAH24AAK | EA*4X30L17A* | *97VTN0801716A* | 24200 | 16 | 10 | 9 | 24400 | 19300 | 79.1% | 2.1 | 19800 | R-410A
216680691 | 2.02 | Yes | Yes | SMART COMFORT | HRCU-A-CB (Split System: Heat Pump with Remote Outdoor Unit-Air-Source) | Centrally-Ducted | DLCURAH24AAK | EA*4X30L17A* | *97VTN0801716A* | 24200 | 16 | 10 | 9 | 24400 | 19300 | 79.1% | 2.1 | 19800 | R-410A
216680692 | 2.02 | Yes | Yes | TEMPSTAR | HRCU-A-CB (Split System: Heat Pump with Remote Outdoor Unit-Air-Source) | Centrally-Ducted | DLCURAH24AAK | EA*4X30L17A* | *97VTN0801716A* | 24200 | 16 | 10 | 9 | 24400 | 19300 | 79.1% | 2.1 | 19800 | R-410A
216680693 | 2.02 | Yes | Yes | GRANDAIRE | HRCU-A-CB (Split System: Heat Pump with Remote Outdoor Unit-Air-Source) | Centrally-Ducted | WDLCURAH24AAK | WLA*304BA* | WFJT080B048A* | 24200 | 16 | 10 | 9 | 24400 | 19300 | 79.1% | 2.1 | 19800 | R-410A
216680694 | 2.03 | Yes | Yes | CARRIER | HRCU-A-CB (Split System: Heat Pump with Remote Outdoor Unit-Air-Source) | Centrally-Ducted | 38MURAQ24AA3* | CAP**3617AL* | 59TP7A080V17**16 | 24400 | 16 | 10 | 9 | 24400 | 19200 | 78.69% | 2.12 | 19800 | R-410A
216680695 | 2.03 | Yes | Yes | BRYANT HEATING AND COOLING SYSTEMS | HRCU-A-CB (Split System: Heat Pump with Remote Outdoor Unit-Air-Source) | Centrally-Ducted | 38MURAQ24AA3* | CAP**3617AL* | 927TA48080V17*** | 24400 | 16 | 10 | 9 | 24400 | 19200 | 78.69% | 2.12 | 19800 | R-410A
216680696 | 2.03 | Yes | Yes | PAYNE HEATING AND COOLING | HRCU-A-CB (Split System: Heat Pump with Remote Outdoor Unit-Air-Source) | Centrally-Ducted | 38MURAQ24AA3* | CAP**3617AL* | PG97VTAA48080B** | 24400 | 16 | 10 | 9 | 24400 | 19200 | 78.69% | 2.12 | 19800 | R-410A
216680697 | 2.03 | Yes | Yes | HEIL | HRCU-A-CB (Split System: Heat Pump with Remote Outdoor Unit-Air-Source) | Centrally-Ducted | DLCURAH24AAK | EA*4X36L17A* | *97VTN0801716A* | 24400 | 16 | 10 | 9 | 24400 | 19200 | 78.69% | 2.12 | 19800 | R-410A
216680698 | 2.03 | Yes | Yes | AIRQUEST | HRCU-A-CB (Split System: Heat Pump with Remote Outdoor Unit-Air-Source) | Centrally-Ducted | DLCURAH24AAK | EA*4X36L17A* | *97VTN0801716A* | 24400 | 16 | 10 | 9 | 24400 | 19200 | 78.69% | 2.12 | 19800 | R-410A
216680699 | 2.03 | Yes | Yes | ARCOAIRE | HRCU-A-CB (Split System: Heat Pump with Remote Outdoor Unit-Air-Source) | Centrally-Ducted | DLCURAH24AAK | EA*4X36L17A* | *97VTN0801716A* | 24400 | 16 | 10 | 9 | 24400 | 19200 | 78.69% | 2.12 | 19800 | R-410A
216680700 | 2.03 | Yes | Yes | COMFORTMAKER | HRCU-A-CB (Split System: Heat Pump with Remote Outdoor Unit-Air-Source) | Centrally-Ducted | DLCURAH24AAK | EA*4X36L17A* | *97VTN0801716A* | 24400 | 16 | 10 | 9 | 24400 | 19200 | 78.69% | 2.12 | 19800 | R-410A
216680701 | 2.03 | Yes | Yes | DAY & NIGHT | HRCU-A-CB (Split System: Heat Pump with Remote Outdoor Unit-Air-Source) | Centrally-Ducted | DLCURAH24AAK | EA*4X36L17A* | *97VTN0801716A* | 24400 | 16 | 10 | 9 | 24400 | 19200 | 78.69% | 2.12 | 19800 | R-410A
216680702 | 2.03 | Yes | Yes | KEEPRITE | HRCU-A-CB (Split System: Heat Pump with Remote Outdoor Unit-Air-Source) | Centrally-Ducted | DLCURAH24AAK | EA*4X36L17A* | *97VTN0801716A* | 24400 | 16 | 10 | 9 | 24400 | 19200 | 78.69% | 2.12 | 19800 | R-410A
216680703 | 2.03 | Yes | Yes | SMART COMFORT | HRCU-A-CB (Split System: Heat Pump with Remote Outdoor Unit-Air-Source) | Centrally-Ducted | DLCURAH24AAK | EA*4X36L17A* | *97VTN0801716A* | 24400 | 16 | 10 | 9 | 24400 | 19200 | 78.69% | 2.12 | 19800 | R-410A
216680704 | 2.03 | Yes | Yes | TEMPSTAR | HRCU-A-CB (Split System: Heat Pump with Remote Outdoor Unit-Air-Source) | Centrally-Ducted | DLCURAH24AAK | EA*4X36L17A* | *97VTN0801716A* | 24400 | 16 | 10 | 9 | 24400 | 19200 | 78.69% | 2.12 | 19800 | R-410A
216680705 | 2.03 | Yes | Yes | GRANDAIRE | HRCU-A-CB (Split System: Heat Pump with Remote Outdoor Unit-Air-Source) | Centrally-Ducted | WDLCURAH24AAK | WLA*364BA* | WFJT080B048A* | 24400 | 16 | 10 | 9 | 24400 | 19200 | 78.69% | 2.12 | 19800 | R-410A
216680706 | 2.03 | Yes | Yes | CARRIER | HRCU-A-CB (Split System: Heat Pump with Remote Outdoor Unit-Air-Source) | Centrally-Ducted | 38MURAQ24AA3* | CAP**3621AL* | 59TP7A080V17**16 | 24400 | 16 | 10 | 9 | 24400 | 19300 | 79.1% | 2.12 | 19800 | R-410A
216680707 | 2.03 | Yes | Yes | BRYANT HEATING AND COOLING SYSTEMS | HRCU-A-CB (Split System: Heat Pump with Remote Outdoor Unit-Air-Source) | Centrally-Ducted | 38MURAQ24AA3* | CAP**3621AL* | 927TA48080V17*** | 24400 | 16 | 10 | 9 | 24400 | 19300 | 79.1% | 2.12 | 19800 | R-410A
216680708 | 2.03 | Yes | Yes | PAYNE HEATING AND COOLING | HRCU-A-CB (Split System: Heat Pump with Remote Outdoor Unit-Air-Source) | Centrally-Ducted | 38MURAQ24AA3* | CAP**3621AL* | PG97VTAA48080B** | 24400 | 16 | 10 | 9 | 24400 | 19300 | 79.1% | 2.12 | 19800 | R-410A
216680709 | 2.03 | Yes | Yes | HEIL | HRCU-A-CB (Split System: Heat Pump with Remote Outdoor Unit-Air-Source) | Centrally-Ducted | DLCURAH24AAK | EA*4X36L21A* | *97VTN0801716A* | 24400 | 16 | 10 | 9 | 24400 | 19300 | 79.1% | 2.12 | 19800 | R-410A
216680710 | 2.03 | Yes | Yes | AIRQUEST | HRCU-A-CB (Split System: Heat Pump with Remote Outdoor Unit-Air-Source) | Centrally-Ducted | DLCURAH24AAK | EA*4X36L21A* | *97VTN0801716A* | 24400 | 16 | 10 | 9 | 24400 | 19300 | 79.1% | 2.12 | 19800 | R-410A
216680711 | 2.03 | Yes | Yes | ARCOAIRE | HRCU-A-CB (Split System: Heat Pump with Remote Outdoor Unit-Air-Source) | Centrally-Ducted | DLCURAH24AAK | EA*4X36L21A* | *97VTN0801716A* | 24400 | 16 | 10 | 9 | 24400 | 19300 | 79.1% | 2.12 | 19800 | R-410A
216680712 | 2.03 | Yes | Yes | COMFORTMAKER | HRCU-A-CB (Split System: Heat Pump with Remote Outdoor Unit-Air-Source) | Centrally-Ducted | DLCURAH24AAK | EA*4X36L21A* | *97VTN0801716A* | 24400 | 16 | 10 | 9 | 24400 | 19300 | 79.1% | 2.12 | 19800 | R-410A
216680713 | 2.03 | Yes | Yes | DAY & NIGHT | HRCU-A-CB (Split System: Heat Pump with Remote Outdoor Unit-Air-Source) | Centrally-Ducted | DLCURAH24AAK | EA*4X36L21A* | *97VTN0801716A* | 24400 | 16 | 10 | 9 | 24400 | 19300 | 79.1% | 2.12 | 19800 | R-410A
216680714 | 2.03 | Yes | Yes | KEEPRITE | HRCU-A-CB (Split System: Heat Pump with Remote Outdoor Unit-Air-Source) | Centrally-Ducted | DLCURAH24AAK | EA*4X36L21A* | *97VTN0801716A* | 24400 | 16 | 10 | 9 | 24400 | 19300 | 79.1% | 2.12 | 19800 | R-410A
216680715 | 2.03 | Yes | Yes | SMART COMFORT | HRCU-A-CB (Split System: Heat Pump with Remote Outdoor Unit-Air-Source) | Centrally-Ducted | DLCURAH24AAK | EA*4X36L21A* | *97VTN0801716A* | 24400 | 16 | 10 | 9 | 24400 | 19300 | 79.1% | 2.12 | 19800 | R-410A
216680716 | 2.03 | Yes | Yes | TEMPSTAR | HRCU-A-CB (Split System: Heat Pump with Remote Outdoor Unit-Air-Source) | Centrally-Ducted | DLCURAH24AAK | EA*4X36L21A* | *97VTN0801716A* | 24400 | 16 | 10 | 9 | 24400 | 19300 | 79.1% | 2.12 | 19800 | R-410A
216680717 | 2.03 | Yes | Yes | GRANDAIRE | HRCU-A-CB (Split System: Heat Pump with Remote Outdoor Unit-Air-Source) | Centrally-Ducted | WDLCURAH24AAK | WLA*364CA* | WFJT080B048A* | 24400 | 16 | 10 | 9 | 24400 | 19300 | 79.1% | 2.12 | 19800 | R-410A
216680718 | 2.08 | Yes | No | CARRIER | HRCU-A-CB (Split System: Heat Pump with Remote Outdoor Unit-Air-Source) | Centrally-Ducted | 38MURAQ24AA3* | CAP**3717AL* | 59TP7A080V17**16 | 25000 | 15.5 | 10 | 9 | 24400 | 19300 | 79.1% | 2.14 | 19800 | R-410A
216680719 | 2.08 | Yes | No | BRYANT HEATING AND COOLING SYSTEMS | HRCU-A-CB (Split System: Heat Pump with Remote Outdoor Unit-Air-Source) | Centrally-Ducted | 38MURAQ24AA3* | CAP**3717AL* | 927TA48080V17*** | 25000 | 15.5 | 10 | 9 | 24400 | 19300 | 79.1% | 2.14 | 19800 | R-410A
216680720 | 2.08 | Yes | No | PAYNE HEATING AND COOLING | HRCU-A-CB (Split System: Heat Pump with Remote Outdoor Unit-Air-Source) | Centrally-Ducted | 38MURAQ24AA3* | CAP**3717AL* | PG97VTAA48080B** | 25000 | 15.5 | 10 | 9 | 24400 | 19300 | 79.1% | 2.14 | 19800 | R-410A
216680721 | 2.08 | Yes | No | HEIL | HRCU-A-CB (Split System: Heat Pump with Remote Outdoor Unit-Air-Source) | Centrally-Ducted | DLCURAH24AAK | EA*4X37L17A* | *97VTN0801716A* | 25000 | 15.5 | 10 | 9 | 24400 | 19300 | 79.1% | 2.14 | 19800 | R-410A
216680722 | 2.08 | Yes | No | AIRQUEST | HRCU-A-CB (Split System: Heat Pump with Remote Outdoor Unit-Air-Source) | Centrally-Ducted | DLCURAH24AAK | EA*4X37L17A* | *97VTN0801716A* | 25000 | 15.5 | 10 | 9 | 24400 | 19300 | 79.1% | 2.14 | 19800 | R-410A
216680723 | 2.08 | Yes | No | ARCOAIRE | HRCU-A-CB (Split System: Heat Pump with Remote Outdoor Unit-Air-Source) | Centrally-Ducted | DLCURAH24AAK | EA*4X37L17A* | *97VTN0801716A* | 25000 | 15.5 | 10 | 9 | 24400 | 19300 | 79.1% | 2.14 | 19800 | R-410A
216680724 | 2.08 | Yes | No | COMFORTMAKER | HRCU-A-CB (Split System: Heat Pump with Remote Outdoor Unit-Air-Source) | Centrally-Ducted | DLCURAH24AAK | EA*4X37L17A* | *97VTN0801716A* | 25000 | 15.5 | 10 | 9 | 24400 | 19300 | 79.1% | 2.14 | 19800 | R-410A
216680725 | 2.08 | Yes | No | DAY & NIGHT | HRCU-A-CB (Split System: Heat Pump with Remote Outdoor Unit-Air-Source) | Centrally-Ducted | DLCURAH24AAK | EA*4X37L17A* | *97VTN0801716A* | 25000 | 15.5 | 10 | 9 | 24400 | 19300 | 79.1% | 2.14 | 19800 | R-410A
216680726 | 2.08 | Yes | No | KEEPRITE | HRCU-A-CB (Split System: Heat Pump with Remote Outdoor Unit-Air-Source) | Centrally-Ducted | DLCURAH24AAK | EA*4X37L17A* | *97VTN0801716A* | 25000 | 15.5 | 10 | 9 | 24400 | 19300 | 79.1% | 2.14 | 19800 | R-410A
216680727 | 2.08 | Yes | No | SMART COMFORT | HRCU-A-CB (Split System: Heat Pump with Remote Outdoor Unit-Air-Source) | Centrally-Ducted | DLCURAH24AAK | EA*4X37L17A* | *97VTN0801716A* | 25000 | 15.5 | 10 | 9 | 24400 | 19300 | 79.1% | 2.14 | 19800 | R-410A
216680728 | 2.08 | Yes | No | TEMPSTAR | HRCU-A-CB (Split System: Heat Pump with Remote Outdoor Unit-Air-Source) | Centrally-Ducted | DLCURAH24AAK | EA*4X37L17A* | *97VTN0801716A* | 25000 | 15.5 | 10 | 9 | 24400 | 19300 | 79.1% | 2.14 | 19800 | R-410A
216680729 | 2.08 | Yes | No | GRANDAIRE | HRCU-A-CB (Split System: Heat Pump with Remote Outdoor Unit-Air-Source) | Centrally-Ducted | WDLCURAH24AAK | WLA*374BA* | WFJT080B048A* | 25000 | 15.5 | 10 | 9 | 24400 | 19300 | 79.1% | 2.14 | 19800 | R-410A
216680730 | 2.12 | Yes | Yes | CARRIER | HRCU-A-CB (Split System: Heat Pump with Remote Outdoor Unit-Air-Source) | Centrally-Ducted | 38MURAQ24AA3* | CAP**3721AL* | 59TP7A080V17**16 | 25400 | 16 | 10 | 9 | 24200 | 19200 | 79.34% | 2.16 | 19600 | R-410A
216680731 | 2.12 | Yes | Yes | BRYANT HEATING AND COOLING SYSTEMS | HRCU-A-CB (Split System: Heat Pump with Remote Outdoor Unit-Air-Source) | Centrally-Ducted | 38MURAQ24AA3* | CAP**3721AL* | 927TA48080V17*** | 25400 | 16 | 10 | 9 | 24200 | 19200 | 79.34% | 2.16 | 19600 | R-410A
216680732 | 2.12 | Yes | Yes | PAYNE HEATING AND COOLING | HRCU-A-CB (Split System: Heat Pump with Remote Outdoor Unit-Air-Source) | Centrally-Ducted | 38MURAQ24AA3* | CAP**3721AL* | PG97VTAA48080B** | 25400 | 16 | 10 | 9 | 24200 | 19200 | 79.34% | 2.16 | 19600 | R-410A
216680733 | 2.12 | Yes | Yes | HEIL | HRCU-A-CB (Split System: Heat Pump with Remote Outdoor Unit-Air-Source) | Centrally-Ducted | DLCURAH24AAK | EA*4X37L21A* | *97VTN0801716A* | 25400 | 16 | 10 | 9 | 24200 | 19200 | 79.34% | 2.16 | 19600 | R-410A
216680734 | 2.12 | Yes | Yes | AIRQUEST | HRCU-A-CB (Split System: Heat Pump with Remote Outdoor Unit-Air-Source) | Centrally-Ducted | DLCURAH24AAK | EA*4X37L21A* | *97VTN0801716A* | 25400 | 16 | 10 | 9 | 24200 | 19200 | 79.34% | 2.16 | 19600 | R-410A
216680735 | 2.12 | Yes | Yes | ARCOAIRE | HRCU-A-CB (Split System: Heat Pump with Remote Outdoor Unit-Air-Source) | Centrally-Ducted | DLCURAH24AAK | EA*4X37L21A* | *97VTN0801716A* | 25400 | 16 | 10 | 9 | 24200 | 19200 | 79.34% | 2.16 | 19600 | R-410A
216680736 | 2.12 | Yes | Yes | COMFORTMAKER | HRCU-A-CB (Split System: Heat Pump with Remote Outdoor Unit-Air-Source) | Centrally-Ducted | DLCURAH24AAK | EA*4X37L21A* | *97VTN0801716A* | 25400 | 16 | 10 | 9 | 24200 | 19200 | 79.34% | 2.16 | 19600 | R-410A
216680737 | 2.12 | Yes | Yes | DAY & NIGHT | HRCU-A-CB (Split System: Heat Pump with Remote Outdoor Unit-Air-Source) | Centrally-Ducted | DLCURAH24AAK | EA*4X37L21A* | *97VTN0801716A* | 25400 | 16 | 10 | 9 | 24200 | 19200 | 79.34% | 2.16 | 19600 | R-410A
216680738 | 2.12 | Yes | Yes | KEEPRITE | HRCU-A-CB (Split System: Heat Pump with Remote Outdoor Unit-Air-Source) | Centrally-Ducted | DLCURAH24AAK | EA*4X37L21A* | *97VTN0801716A* | 25400 | 16 | 10 | 9 | 24200 | 19200 | 79.34% | 2.16 | 19600 | R-410A
216680739 | 2.12 | Yes | Yes | SMART COMFORT | HRCU-A-CB (Split System: Heat Pump with Remote Outdoor Unit-Air-Source) | Centrally-Ducted | DLCURAH24AAK | EA*4X37L21A* | *97VTN0801716A* | 25400 | 16 | 10 | 9 | 24200 | 19200 | 79.34% | 2.16 | 19600 | R-410A
216680740 | 2.12 | Yes | Yes | TEMPSTAR | HRCU-A-CB (Split System: Heat Pump with Remote Outdoor Unit-Air-Source) | Centrally-Ducted | DLCURAH24AAK | EA*4X37L21A* | *97VTN0801716A* | 25400 | 16 | 10 | 9 | 24200 | 19200 | 79.34% | 2.16 | 19600 | R-410A
216680741 | 2.12 | Yes | Yes | GRANDAIRE | HRCU-A-CB (Split System: Heat Pump with Remote Outdoor Unit-Air-Source) | Centrally-Ducted | WDLCURAH24AAK | WLA*374CA* | WFJT080B048A* | 25400 | 16 | 10 | 9 | 24200 | 19200 | 79.34% | 2.16 | 19600 | R-410A
216680766 | 2.05 | Yes | No | CARRIER | HRCU-A-CB (Split System: Heat Pump with Remote Outdoor Unit-Air-Source) | Centrally-Ducted | 38MURAQ24AA3* | CSPH*3612AL* | 59TP7A080V17**16 | 24600 | 15.2 | 10 | 8.5 | 24200 | 19200 | 79.34% | 2.12 | 19700 | R-410A
216680767 | 2.05 | Yes | No | BRYANT HEATING AND COOLING SYSTEMS | HRCU-A-CB (Split System: Heat Pump with Remote Outdoor Unit-Air-Source) | Centrally-Ducted | 38MURAQ24AA3* | CSPH*3612AL* | 927TA48080V17*** | 24600 | 15.2 | 10 | 8.5 | 24200 | 19200 | 79.34% | 2.12 | 19700 | R-410A
216680768 | 2.05 | Yes | No | PAYNE HEATING AND COOLING | HRCU-A-CB (Split System: Heat Pump with Remote Outdoor Unit-Air-Source) | Centrally-Ducted | 38MURAQ24AA3* | CSPH*3612AL* | PG97VTAA48080B** | 24600 | 15.2 | 10 | 8.5 | 24200 | 19200 | 79.34% | 2.12 | 19700 | R-410A
216680769 | 2.05 | Yes | No | HEIL | HRCU-A-CB (Split System: Heat Pump with Remote Outdoor Unit-Air-Source) | Centrally-Ducted | DLCURAH24AAK | EHD4X36AAL | *97VTN0801716A* | 24600 | 15.2 | 10 | 8.5 | 24200 | 19200 | 79.34% | 2.12 | 19700 | R-410A
216680770 | 2.05 | Yes | No | AIRQUEST | HRCU-A-CB (Split System: Heat Pump with Remote Outdoor Unit-Air-Source) | Centrally-Ducted | DLCURAH24AAK | EHD4X36AAL | *97VTN0801716A* | 24600 | 15.2 | 10 | 8.5 | 24200 | 19200 | 79.34% | 2.12 | 19700 | R-410A
216680771 | 2.05 | Yes | No | ARCOAIRE | HRCU-A-CB (Split System: Heat Pump with Remote Outdoor Unit-Air-Source) | Centrally-Ducted | DLCURAH24AAK | EHD4X36AAL | *97VTN0801716A* | 24600 | 15.2 | 10 | 8.5 | 24200 | 19200 | 79.34% | 2.12 | 19700 | R-410A
216680772 | 2.05 | Yes | No | COMFORTMAKER | HRCU-A-CB (Split System: Heat Pump with Remote Outdoor Unit-Air-Source) | Centrally-Ducted | DLCURAH24AAK | EHD4X36AAL | *97VTN0801716A* | 24600 | 15.2 | 10 | 8.5 | 24200 | 19200 | 79.34% | 2.12 | 19700 | R-410A
216680773 | 2.05 | Yes | No | DAY & NIGHT | HRCU-A-CB (Split System: Heat Pump with Remote Outdoor Unit-Air-Source) | Centrally-Ducted | DLCURAH24AAK | EHD4X36AAL | *97VTN0801716A* | 24600 | 15.2 | 10 | 8.5 | 24200 | 19200 | 79.34% | 2.12 | 19700 | R-410A
216680774 | 2.05 | Yes | No | KEEPRITE | HRCU-A-CB (Split System: Heat Pump with Remote Outdoor Unit-Air-Source) | Centrally-Ducted | DLCURAH24AAK | EHD4X36AAL | *97VTN0801716A* | 24600 | 15.2 | 10 | 8.5 | 24200 | 19200 | 79.34% | 2.12 | 19700 | R-410A
216680775 | 2.05 | Yes | No | SMART COMFORT | HRCU-A-CB (Split System: Heat Pump with Remote Outdoor Unit-Air-Source) | Centrally-Ducted | DLCURAH24AAK | EHD4X36AAL | *97VTN0801716A* | 24600 | 15.2 | 10 | 8.5 | 24200 | 19200 | 79.34% | 2.12 | 19700 | R-410A
216680776 | 2.05 | Yes | No | TEMPSTAR | HRCU-A-CB (Split System: Heat Pump with Remote Outdoor Unit-Air-Source) | Centrally-Ducted | DLCURAH24AAK | EHD4X36AAL | *97VTN0801716A* | 24600 | 15.2 | 10 | 8.5 | 24200 | 19200 | 79.34% | 2.12 | 19700 | R-410A
216680777 | 2.05 | Yes | No | GRANDAIRE | HRCU-A-CB (Split System: Heat Pump with Remote Outdoor Unit-Air-Source) | Centrally-Ducted | WDLCURAH24AAK | WLSH364AA* | WFJT080B048A* | 24600 | 15.2 | 10 | 8.5 | 24200 | 19200 | 79.34% | 2.12 | 19700 | R-410A
216680778 | 2.02 | Yes | No | CARRIER | HRCU-A-CB (Split System: Heat Pump with Remote Outdoor Unit-Air-Source) | Centrally-Ducted | 38MURAQ24AA3* | CNPV*2417AL* | 59TP7A080V17**16 | 24200 | 15.2 | 10 | 9 | 25000 | 19600 | 78.4% | 2.16 | 20200 | R-410A
216680779 | 2.02 | Yes | No | BRYANT HEATING AND COOLING SYSTEMS | HRCU-A-CB (Split System: Heat Pump with Remote Outdoor Unit-Air-Source) | Centrally-Ducted | 38MURAQ24AA3* | CNPV*2417AL* | 927TA48080V17*** | 24200 | 15.2 | 10 | 9 | 25000 | 19600 | 78.4% | 2.16 | 20200 | R-410A
216680780 | 2.02 | Yes | No | PAYNE HEATING AND COOLING | HRCU-A-CB (Split System: Heat Pump with Remote Outdoor Unit-Air-Source) | Centrally-Ducted | 38MURAQ24AA3* | CNPV*2417AL* | PG97VTAA48080B** | 24200 | 15.2 | 10 | 9 | 25000 | 19600 | 78.4% | 2.16 | 20200 | R-410A
216680781 | 2.02 | Yes | No | HEIL | HRCU-A-CB (Split System: Heat Pump with Remote Outdoor Unit-Air-Source) | Centrally-Ducted | DLCURAH24AAK | EN(A,D)4X24L17** | *97VTN0801716A* | 24200 | 15.2 | 10 | 9 | 25000 | 19600 | 78.4% | 2.16 | 20200 | R-410A
216680782 | 2.02 | Yes | No | AIRQUEST | HRCU-A-CB (Split System: Heat Pump with Remote Outdoor Unit-Air-Source) | Centrally-Ducted | DLCURAH24AAK | EN(A,D)4X24L17** | *97VTN0801716A* | 24200 | 15.2 | 10 | 9 | 25000 | 19600 | 78.4% | 2.16 | 20200 | R-410A
216680783 | 2.02 | Yes | No | ARCOAIRE | HRCU-A-CB (Split System: Heat Pump with Remote Outdoor Unit-Air-Source) | Centrally-Ducted | DLCURAH24AAK | EN(A,D)4X24L17** | *97VTN0801716A* | 24200 | 15.2 | 10 | 9 | 25000 | 19600 | 78.4% | 2.16 | 20200 | R-410A
216680784 | 2.02 | Yes | No | COMFORTMAKER | HRCU-A-CB (Split System: Heat Pump with Remote Outdoor Unit-Air-Source) | Centrally-Ducted | DLCURAH24AAK | EN(A,D)4X24L17** | *97VTN0801716A* | 24200 | 15.2 | 10 | 9 | 25000 | 19600 | 78.4% | 2.16 | 20200 | R-410A
216680785 | 2.02 | Yes | No | DAY & NIGHT | HRCU-A-CB (Split System: Heat Pump with Remote Outdoor Unit-Air-Source) | Centrally-Ducted | DLCURAH24AAK | EN(A,D)4X24L17** | *97VTN0801716A* | 24200 | 15.2 | 10 | 9 | 25000 | 19600 | 78.4% | 2.16 | 20200 | R-410A
216680786 | 2.02 | Yes | No | KEEPRITE | HRCU-A-CB (Split System: Heat Pump with Remote Outdoor Unit-Air-Source) | Centrally-Ducted | DLCURAH24AAK | EN(A,D)4X24L17** | *97VTN0801716A* | 24200 | 15.2 | 10 | 9 | 25000 | 19600 | 78.4% | 2.16 | 20200 | R-410A
216680787 | 2.02 | Yes | No | SMART COMFORT | HRCU-A-CB (Split System: Heat Pump with Remote Outdoor Unit-Air-Source) | Centrally-Ducted | DLCURAH24AAK | EN(A,D)4X24L17** | *97VTN0801716A* | 24200 | 15.2 | 10 | 9 | 25000 | 19600 | 78.4% | 2.16 | 20200 | R-410A
216680788 | 2.02 | Yes | No | TEMPSTAR | HRCU-A-CB (Split System: Heat Pump with Remote Outdoor Unit-Air-Source) | Centrally-Ducted | DLCURAH24AAK | EN(A,D)4X24L17** | *97VTN0801716A* | 24200 | 15.2 | 10 | 9 | 25000 | 19600 | 78.4% | 2.16 | 20200 | R-410A
216680789 | 2.02 | Yes | No | GRANDAIRE | HRCU-A-CB (Split System: Heat Pump with Remote Outdoor Unit-Air-Source) | Centrally-Ducted | WDLCURAH24AAK | WLNC244BA* | WFJT080B048A* | 24200 | 15.2 | 10 | 9 | 25000 | 19600 | 78.4% | 2.16 | 20200 | R-410A
216680790 | 2.02 | Yes | No | CARRIER | HRCU-A-CB (Split System: Heat Pump with Remote Outdoor Unit-Air-Source) | Centrally-Ducted | 38MURAQ24AA3* | CNPV*3017AL* | 59TP7A080V17**16 | 24200 | 15.5 | 10 | 8.5 | 24400 | 19200 | 78.69% | 2.1 | 19800 | R-410A
216680791 | 2.02 | Yes | No | BRYANT HEATING AND COOLING SYSTEMS | HRCU-A-CB (Split System: Heat Pump with Remote Outdoor Unit-Air-Source) | Centrally-Ducted | 38MURAQ24AA3* | CNPV*3017AL* | 927TA48080V17*** | 24200 | 15.5 | 10 | 8.5 | 24400 | 19200 | 78.69% | 2.1 | 19800 | R-410A
216680792 | 2.02 | Yes | No | PAYNE HEATING AND COOLING | HRCU-A-CB (Split System: Heat Pump with Remote Outdoor Unit-Air-Source) | Centrally-Ducted | 38MURAQ24AA3* | CNPV*3017AL* | PG97VTAA48080B** | 24200 | 15.5 | 10 | 8.5 | 24400 | 19200 | 78.69% | 2.1 | 19800 | R-410A
216680793 | 2.02 | Yes | No | HEIL | HRCU-A-CB (Split System: Heat Pump with Remote Outdoor Unit-Air-Source) | Centrally-Ducted | DLCURAH24AAK | EN(A,D)4X30L17** | *97VTN0801716A* | 24200 | 15.5 | 10 | 8.5 | 24400 | 19200 | 78.69% | 2.1 | 19800 | R-410A
216680794 | 2.02 | Yes | No | AIRQUEST | HRCU-A-CB (Split System: Heat Pump with Remote Outdoor Unit-Air-Source) | Centrally-Ducted | DLCURAH24AAK | EN(A,D)4X30L17** | *97VTN0801716A* | 24200 | 15.5 | 10 | 8.5 | 24400 | 19200 | 78.69% | 2.1 | 19800 | R-410A
216680795 | 2.02 | Yes | No | ARCOAIRE | HRCU-A-CB (Split System: Heat Pump with Remote Outdoor Unit-Air-Source) | Centrally-Ducted | DLCURAH24AAK | EN(A,D)4X30L17** | *97VTN0801716A* | 24200 | 15.5 | 10 | 8.5 | 24400 | 19200 | 78.69% | 2.1 | 19800 | R-410A
216680796 | 2.02 | Yes | No | COMFORTMAKER | HRCU-A-CB (Split System: Heat Pump with Remote Outdoor Unit-Air-Source) | Centrally-Ducted | DLCURAH24AAK | EN(A,D)4X30L17** | *97VTN0801716A* | 24200 | 15.5 | 10 | 8.5 | 24400 | 19200 | 78.69% | 2.1 | 19800 | R-410A
216680797 | 2.02 | Yes | No | DAY & NIGHT | HRCU-A-CB (Split System: Heat Pump with Remote Outdoor Unit-Air-Source) | Centrally-Ducted | DLCURAH24AAK | EN(A,D)4X30L17** | *97VTN0801716A* | 24200 | 15.5 | 10 | 8.5 | 24400 | 19200 | 78.69% | 2.1 | 19800 | R-410A
216680798 | 2.02 | Yes | No | KEEPRITE | HRCU-A-CB (Split System: Heat Pump with Remote Outdoor Unit-Air-Source) | Centrally-Ducted | DLCURAH24AAK | EN(A,D)4X30L17** | *97VTN0801716A* | 24200 | 15.5 | 10 | 8.5 | 24400 | 19200 | 78.69% | 2.1 | 19800 | R-410A
216680799 | 2.02 | Yes | No | SMART COMFORT | HRCU-A-CB (Split System: Heat Pump with Remote Outdoor Unit-Air-Source) | Centrally-Ducted | DLCURAH24AAK | EN(A,D)4X30L17** | *97VTN0801716A* | 24200 | 15.5 | 10 | 8.5 | 24400 | 19200 | 78.69% | 2.1 | 19800 | R-410A
216680800 | 2.02 | Yes | No | TEMPSTAR | HRCU-A-CB (Split System: Heat Pump with Remote Outdoor Unit-Air-Source) | Centrally-Ducted | DLCURAH24AAK | EN(A,D)4X30L17** | *97VTN0801716A* | 24200 | 15.5 | 10 | 8.5 | 24400 | 19200 | 78.69% | 2.1 | 19800 | R-410A
216680801 | 2.02 | Yes | No | GRANDAIRE | HRCU-A-CB (Split System: Heat Pump with Remote Outdoor Unit-Air-Source) | Centrally-Ducted | WDLCURAH24AAK | WLNC304BA* | WFJT080B048A* | 24200 | 15.5 | 10 | 8.5 | 24400 | 19200 | 78.69% | 2.1 | 19800 | R-410A
216680802 | 2.02 | Yes | No | CARRIER | HRCU-A-CB (Split System: Heat Pump with Remote Outdoor Unit-Air-Source) | Centrally-Ducted | 38MURAQ24AA3* | CNPV*3617AL* | 59TP7A080V17**16 | 24200 | 15.5 | 10 | 8.5 | 24400 | 19200 | 78.69% | 2.1 | 19800 | R-410A
216680803 | 2.02 | Yes | No | BRYANT HEATING AND COOLING SYSTEMS | HRCU-A-CB (Split System: Heat Pump with Remote Outdoor Unit-Air-Source) | Centrally-Ducted | 38MURAQ24AA3* | CNPV*3617AL* | 927TA48080V17*** | 24200 | 15.5 | 10 | 8.5 | 24400 | 19200 | 78.69% | 2.1 | 19800 | R-410A
216680804 | 2.02 | Yes | No | PAYNE HEATING AND COOLING | HRCU-A-CB (Split System: Heat Pump with Remote Outdoor Unit-Air-Source) | Centrally-Ducted | 38MURAQ24AA3* | CNPV*3617AL* | PG97VTAA48080B** | 24200 | 15.5 | 10 | 8.5 | 24400 | 19200 | 78.69% | 2.1 | 19800 | R-410A
216680805 | 2.02 | Yes | No | HEIL | HRCU-A-CB (Split System: Heat Pump with Remote Outdoor Unit-Air-Source) | Centrally-Ducted | DLCURAH24AAK | EN(A,D,W)4X36L17** | *97VTN0801716A* | 24200 | 15.5 | 10 | 8.5 | 24400 | 19200 | 78.69% | 2.1 | 19800 | R-410A
216680806 | 2.02 | Yes | No | AIRQUEST | HRCU-A-CB (Split System: Heat Pump with Remote Outdoor Unit-Air-Source) | Centrally-Ducted | DLCURAH24AAK | EN(A,D,W)4X36L17** | *97VTN0801716A* | 24200 | 15.5 | 10 | 8.5 | 24400 | 19200 | 78.69% | 2.1 | 19800 | R-410A
216680807 | 2.02 | Yes | No | ARCOAIRE | HRCU-A-CB (Split System: Heat Pump with Remote Outdoor Unit-Air-Source) | Centrally-Ducted | DLCURAH24AAK | EN(A,D,W)4X36L17** | *97VTN0801716A* | 24200 | 15.5 | 10 | 8.5 | 24400 | 19200 | 78.69% | 2.1 | 19800 | R-410A
216680808 | 2.02 | Yes | No | COMFORTMAKER | HRCU-A-CB (Split System: Heat Pump with Remote Outdoor Unit-Air-Source) | Centrally-Ducted | DLCURAH24AAK | EN(A,D,W)4X36L17** | *97VTN0801716A* | 24200 | 15.5 | 10 | 8.5 | 24400 | 19200 | 78.69% | 2.1 | 19800 | R-410A
216680809 | 2.02 | Yes | No | DAY & NIGHT | HRCU-A-CB (Split System: Heat Pump with Remote Outdoor Unit-Air-Source) | Centrally-Ducted | DLCURAH24AAK | EN(A,D,W)4X36L17** | *97VTN0801716A* | 24200 | 15.5 | 10 | 8.5 | 24400 | 19200 | 78.69% | 2.1 | 19800 | R-410A
216680810 | 2.02 | Yes | No | KEEPRITE | HRCU-A-CB (Split System: Heat Pump with Remote Outdoor Unit-Air-Source) | Centrally-Ducted | DLCURAH24AAK | EN(A,D,W)4X36L17** | *97VTN0801716A* | 24200 | 15.5 | 10 | 8.5 | 24400 | 19200 | 78.69% | 2.1 | 19800 | R-410A
216680811 | 2.02 | Yes | No | SMART COMFORT | HRCU-A-CB (Split System: Heat Pump with Remote Outdoor Unit-Air-Source) | Centrally-Ducted | DLCURAH24AAK | EN(A,D,W)4X36L17** | *97VTN0801716A* | 24200 | 15.5 | 10 | 8.5 | 24400 | 19200 | 78.69% | 2.1 | 19800 | R-410A
216680812 | 2.02 | Yes | No | TEMPSTAR | HRCU-A-CB (Split System: Heat Pump with Remote Outdoor Unit-Air-Source) | Centrally-Ducted | DLCURAH24AAK | EN(A,D,W)4X36L17** | *97VTN0801716A* | 24200 | 15.5 | 10 | 8.5 | 24400 | 19200 | 78.69% | 2.1 | 19800 | R-410A
216680813 | 2.02 | Yes | No | GRANDAIRE | HRCU-A-CB (Split System: Heat Pump with Remote Outdoor Unit-Air-Source) | Centrally-Ducted | WDLCURAH24AAK | WLN(C,W)364BA* | WFJT080B048A* | 24200 | 15.5 | 10 | 8.5 | 24400 | 19200 | 78.69% | 2.1 | 19800 | R-410A
216680814 | 2.02 | Yes | No | CARRIER | HRCU-A-CB (Split System: Heat Pump with Remote Outdoor Unit-Air-Source) | Centrally-Ducted | 38MURAQ24AA3* | CNPV*3621AL* | 59TP7A080V17**16 | 24200 | 15.5 | 10 | 8.5 | 24400 | 19200 | 78.69% | 2.1 | 19800 | R-410A
216680815 | 2.02 | Yes | No | BRYANT HEATING AND COOLING SYSTEMS | HRCU-A-CB (Split System: Heat Pump with Remote Outdoor Unit-Air-Source) | Centrally-Ducted | 38MURAQ24AA3* | CNPV*3621AL* | 927TA48080V17*** | 24200 | 15.5 | 10 | 8.5 | 24400 | 19200 | 78.69% | 2.1 | 19800 | R-410A
216680816 | 2.02 | Yes | No | PAYNE HEATING AND COOLING | HRCU-A-CB (Split System: Heat Pump with Remote Outdoor Unit-Air-Source) | Centrally-Ducted | 38MURAQ24AA3* | CNPV*3621AL* | PG97VTAA48080B** | 24200 | 15.5 | 10 | 8.5 | 24400 | 19200 | 78.69% | 2.1 | 19800 | R-410A
216680817 | 2.02 | Yes | No | HEIL | HRCU-A-CB (Split System: Heat Pump with Remote Outdoor Unit-Air-Source) | Centrally-Ducted | DLCURAH24AAK | EN(A,D)4X36L21** | *97VTN0801716A* | 24200 | 15.5 | 10 | 8.5 | 24400 | 19200 | 78.69% | 2.1 | 19800 | R-410A
216680818 | 2.02 | Yes | No | AIRQUEST | HRCU-A-CB (Split System: Heat Pump with Remote Outdoor Unit-Air-Source) | Centrally-Ducted | DLCURAH24AAK | EN(A,D)4X36L21** | *97VTN0801716A* | 24200 | 15.5 | 10 | 8.5 | 24400 | 19200 | 78.69% | 2.1 | 19800 | R-410A
216680819 | 2.02 | Yes | No | ARCOAIRE | HRCU-A-CB (Split System: Heat Pump with Remote Outdoor Unit-Air-Source) | Centrally-Ducted | DLCURAH24AAK | EN(A,D)4X36L21** | *97VTN0801716A* | 24200 | 15.5 | 10 | 8.5 | 24400 | 19200 | 78.69% | 2.1 | 19800 | R-410A
216680820 | 2.02 | Yes | No | COMFORTMAKER | HRCU-A-CB (Split System: Heat Pump with Remote Outdoor Unit-Air-Source) | Centrally-Ducted | DLCURAH24AAK | EN(A,D)4X36L21** | *97VTN0801716A* | 24200 | 15.5 | 10 | 8.5 | 24400 | 19200 | 78.69% | 2.1 | 19800 | R-410A
216680821 | 2.02 | Yes | No | DAY & NIGHT | HRCU-A-CB (Split System: Heat Pump with Remote Outdoor Unit-Air-Source) | Centrally-Ducted | DLCURAH24AAK | EN(A,D)4X36L21** | *97VTN0801716A* | 24200 | 15.5 | 10 | 8.5 | 24400 | 19200 | 78.69% | 2.1 | 19800 | R-410A
216680822 | 2.02 | Yes | No | KEEPRITE | HRCU-A-CB (Split System: Heat Pump with Remote Outdoor Unit-Air-Source) | Centrally-Ducted | DLCURAH24AAK | EN(A,D)4X36L21** | *97VTN0801716A* | 24200 | 15.5 | 10 | 8.5 | 24400 | 19200 | 78.69% | 2.1 | 19800 | R-410A
216680823 | 2.02 | Yes | No | SMART COMFORT | HRCU-A-CB (Split System: Heat Pump with Remote Outdoor Unit-Air-Source) | Centrally-Ducted | DLCURAH24AAK | EN(A,D)4X36L21** | *97VTN0801716A* | 24200 | 15.5 | 10 | 8.5 | 24400 | 19200 | 78.69% | 2.1 | 19800 | R-410A
216680824 | 2.02 | Yes | No | TEMPSTAR | HRCU-A-CB (Split System: Heat Pump with Remote Outdoor Unit-Air-Source) | Centrally-Ducted | DLCURAH24AAK | EN(A,D)4X36L21** | *97VTN0801716A* | 24200 | 15.5 | 10 | 8.5 | 24400 | 19200 | 78.69% | 2.1 | 19800 | R-410A
216680825 | 2.02 | Yes | No | GRANDAIRE | HRCU-A-CB (Split System: Heat Pump with Remote Outdoor Unit-Air-Source) | Centrally-Ducted | WDLCURAH24AAK | WLNC364CA* | WFJT080B048A* | 24200 | 15.5 | 10 | 8.5 | 24400 | 19200 | 78.69% | 2.1 | 19800 | R-410A
216680826 | 1.58 | Yes | Yes | CARRIER | HRCU-A-CB (Split System: Heat Pump with Remote Outdoor Unit-Air-Source) | Centrally-Ducted | 38MURAQ18AB3* | CAP**1917AL* | 59TP7A080V17**16 | 18900 | 18 | 11.5 | 9.5 | 17600 | 27200 | 154.5% | 2.08 | 17400 | R-410A
216680827 | 1.58 | Yes | Yes | BRYANT HEATING AND COOLING SYSTEMS | HRCU-A-CB (Split System: Heat Pump with Remote Outdoor Unit-Air-Source) | Centrally-Ducted | 38MURAQ18AB3* | CAP**1917AL* | 927TA48080V17*** | 18900 | 18 | 11.5 | 9.5 | 17600 | 27200 | 154.5% | 2.08 | 17400 | R-410A
216680828 | 1.58 | Yes | Yes | PAYNE HEATING AND COOLING | HRCU-A-CB (Split System: Heat Pump with Remote Outdoor Unit-Air-Source) | Centrally-Ducted | 38MURAQ18AB3* | CAP**1917AL* | PG97VTAA48080B** | 18900 | 18 | 11.5 | 9.5 | 17600 | 27200 | 154.5% | 2.08 | 17400 | R-410A
216680829 | 1.58 | Yes | Yes | HEIL | HRCU-A-CB (Split System: Heat Pump with Remote Outdoor Unit-Air-Source) | Centrally-Ducted | DLCURAH18ABK | EA*4X19L17A* | *97VTN0801716A* | 18900 | 18 | 11.5 | 9.5 | 17600 | 27200 | 154.5% | 2.08 | 17400 | R-410A
216680830 | 1.58 | Yes | Yes | AIRQUEST | HRCU-A-CB (Split System: Heat Pump with Remote Outdoor Unit-Air-Source) | Centrally-Ducted | DLCURAH18ABK | EA*4X19L17A* | *97VTN0801716A* | 18900 | 18 | 11.5 | 9.5 | 17600 | 27200 | 154.5% | 2.08 | 17400 | R-410A
216680831 | 1.58 | Yes | Yes | ARCOAIRE | HRCU-A-CB (Split System: Heat Pump with Remote Outdoor Unit-Air-Source) | Centrally-Ducted | DLCURAH18ABK | EA*4X19L17A* | *97VTN0801716A* | 18900 | 18 | 11.5 | 9.5 | 17600 | 27200 | 154.5% | 2.08 | 17400 | R-410A
216680832 | 1.58 | Yes | Yes | COMFORTMAKER | HRCU-A-CB (Split System: Heat Pump with Remote Outdoor Unit-Air-Source) | Centrally-Ducted | DLCURAH18ABK | EA*4X19L17A* | *97VTN0801716A* | 18900 | 18 | 11.5 | 9.5 | 17600 | 27200 | 154.5% | 2.08 | 17400 | R-410A
216680833 | 1.58 | Yes | Yes | DAY & NIGHT | HRCU-A-CB (Split System: Heat Pump with Remote Outdoor Unit-Air-Source) | Centrally-Ducted | DLCURAH18ABK | EA*4X19L17A* | *97VTN0801716A* | 18900 | 18 | 11.5 | 9.5 | 17600 | 27200 | 154.5% | 2.08 | 17400 | R-410A
216680834 | 1.58 | Yes | Yes | KEEPRITE | HRCU-A-CB (Split System: Heat Pump with Remote Outdoor Unit-Air-Source) | Centrally-Ducted | DLCURAH18ABK | EA*4X19L17A* | *97VTN0801716A* | 18900 | 18 | 11.5 | 9.5 | 17600 | 27200 | 154.5% | 2.08 | 17400 | R-410A
216680835 | 1.58 | Yes | Yes | SMART COMFORT | HRCU-A-CB (Split System: Heat Pump with Remote Outdoor Unit-Air-Source) | Centrally-Ducted | DLCURAH18ABK | EA*4X19L17A* | *97VTN0801716A* | 18900 | 18 | 11.5 | 9.5 | 17600 | 27200 | 154.5% | 2.08 | 17400 | R-410A
216680836 | 1.58 | Yes | Yes | TEMPSTAR | HRCU-A-CB (Split System: Heat Pump with Remote Outdoor Unit-Air-Source) | Centrally-Ducted | DLCURAH18ABK | EA*4X19L17A* | *97VTN0801716A* | 18900 | 18 | 11.5 | 9.5 | 17600 | 27200 | 154.5% | 2.08 | 17400 | R-410A
216680837 | 1.58 | Yes | Yes | GRANDAIRE | HRCU-A-CB (Split System: Heat Pump with Remote Outdoor Unit-Air-Source) | Centrally-Ducted | WDLCURAH18ABK | WLA*194BA* | WFJT080B048A* | 18900 | 18 | 11.5 | 9.5 | 17600 | 27200 | 154.5% | 2.08 | 17400 | R-410A
216680838 | 1.53 | Yes | Yes | CARRIER | HRCU-A-CB (Split System: Heat Pump with Remote Outdoor Unit-Air-Source) | Centrally-Ducted | 38MURAQ18AB3* | CAP**2417AL* | 59TP7A080V17**16 | 18400 | 17.5 | 11.5 | 10 | 18100 | 29600 | 163.5% | 2.26 | 17700 | R-410A
216680839 | 1.53 | Yes | Yes | BRYANT HEATING AND COOLING SYSTEMS | HRCU-A-CB (Split System: Heat Pump with Remote Outdoor Unit-Air-Source) | Centrally-Ducted | 38MURAQ18AB3* | CAP**2417AL* | 927TA48080V17*** | 18400 | 17.5 | 11.5 | 10 | 18100 | 29600 | 163.5% | 2.26 | 17700 | R-410A
216680840 | 1.53 | Yes | Yes | PAYNE HEATING AND COOLING | HRCU-A-CB (Split System: Heat Pump with Remote Outdoor Unit-Air-Source) | Centrally-Ducted | 38MURAQ18AB3* | CAP**2417AL* | PG97VTAA48080B** | 18400 | 17.5 | 11.5 | 10 | 18100 | 29600 | 163.5% | 2.26 | 17700 | R-410A
216680841 | 1.53 | Yes | Yes | HEIL | HRCU-A-CB (Split System: Heat Pump with Remote Outdoor Unit-Air-Source) | Centrally-Ducted | DLCURAH18ABK | EA*4X24L17A* | *97VTN0801716A* | 18400 | 17.5 | 11.5 | 10 | 18100 | 29600 | 163.5% | 2.26 | 17700 | R-410A
216680842 | 1.53 | Yes | Yes | AIRQUEST | HRCU-A-CB (Split System: Heat Pump with Remote Outdoor Unit-Air-Source) | Centrally-Ducted | DLCURAH18ABK | EA*4X24L17A* | *97VTN0801716A* | 18400 | 17.5 | 11.5 | 10 | 18100 | 29600 | 163.5% | 2.26 | 17700 | R-410A
216680843 | 1.53 | Yes | Yes | ARCOAIRE | HRCU-A-CB (Split System: Heat Pump with Remote Outdoor Unit-Air-Source) | Centrally-Ducted | DLCURAH18ABK | EA*4X24L17A* | *97VTN0801716A* | 18400 | 17.5 | 11.5 | 10 | 18100 | 29600 | 163.5% | 2.26 | 17700 | R-410A
216680844 | 1.53 | Yes | Yes | COMFORTMAKER | HRCU-A-CB (Split System: Heat Pump with Remote Outdoor Unit-Air-Source) | Centrally-Ducted | DLCURAH18ABK | EA*4X24L17A* | *97VTN0801716A* | 18400 | 17.5 | 11.5 | 10 | 18100 | 29600 | 163.5% | 2.26 | 17700 | R-410A
216680845 | 1.53 | Yes | Yes | DAY & NIGHT | HRCU-A-CB (Split System: Heat Pump with Remote Outdoor Unit-Air-Source) | Centrally-Ducted | DLCURAH18ABK | EA*4X24L17A* | *97VTN0801716A* | 18400 | 17.5 | 11.5 | 10 | 18100 | 29600 | 163.5% | 2.26 | 17700 | R-410A
216680846 | 1.53 | Yes | Yes | KEEPRITE | HRCU-A-CB (Split System: Heat Pump with Remote Outdoor Unit-Air-Source) | Centrally-Ducted | DLCURAH18ABK | EA*4X24L17A* | *97VTN0801716A* | 18400 | 17.5 | 11.5 | 10 | 18100 | 29600 | 163.5% | 2.26 | 17700 | R-410A
216680847 | 1.53 | Yes | Yes | SMART COMFORT | HRCU-A-CB (Split System: Heat Pump with Remote Outdoor Unit-Air-Source) | Centrally-Ducted | DLCURAH18ABK | EA*4X24L17A* | *97VTN0801716A* | 18400 | 17.5 | 11.5 | 10 | 18100 | 29600 | 163.5% | 2.26 | 17700 | R-410A
216680848 | 1.53 | Yes | Yes | TEMPSTAR | HRCU-A-CB (Split System: Heat Pump with Remote Outdoor Unit-Air-Source) | Centrally-Ducted | DLCURAH18ABK | EA*4X24L17A* | *97VTN0801716A* | 18400 | 17.5 | 11.5 | 10 | 18100 | 29600 | 163.5% | 2.26 | 17700 | R-410A
216680849 | 1.53 | Yes | Yes | GRANDAIRE | HRCU-A-CB (Split System: Heat Pump with Remote Outdoor Unit-Air-Source) | Centrally-Ducted | WDLCURAH18ABK | WLA*244BA* | WFJT080B048A* | 18400 | 17.5 | 11.5 | 10 | 18100 | 29600 | 163.5% | 2.26 | 17700 | R-410A
216680850 | 1.58 | Yes | Yes | CARRIER | HRCU-A-CB (Split System: Heat Pump with Remote Outdoor Unit-Air-Source) | Centrally-Ducted | 38MURAQ18AB3* | CAP**2517AL* | 59TP7A080V17**16 | 18900 | 18 | 11.5 | 9.5 | 17500 | 27000 | 154.3% | 2.08 | 17300 | R-410A
216680851 | 1.58 | Yes | Yes | BRYANT HEATING AND COOLING SYSTEMS | HRCU-A-CB (Split System: Heat Pump with Remote Outdoor Unit-Air-Source) | Centrally-Ducted | 38MURAQ18AB3* | CAP**2517AL* | 927TA48080V17*** | 18900 | 18 | 11.5 | 9.5 | 17500 | 27000 | 154.3% | 2.08 | 17300 | R-410A
216680852 | 1.58 | Yes | Yes | PAYNE HEATING AND COOLING | HRCU-A-CB (Split System: Heat Pump with Remote Outdoor Unit-Air-Source) | Centrally-Ducted | 38MURAQ18AB3* | CAP**2517AL* | PG97VTAA48080B** | 18900 | 18 | 11.5 | 9.5 | 17500 | 27000 | 154.3% | 2.08 | 17300 | R-410A
216680853 | 1.58 | Yes | Yes | HEIL | HRCU-A-CB (Split System: Heat Pump with Remote Outdoor Unit-Air-Source) | Centrally-Ducted | DLCURAH18ABK | EA*4X25L17A* | *97VTN0801716A* | 18900 | 18 | 11.5 | 9.5 | 17500 | 27000 | 154.3% | 2.08 | 17300 | R-410A
216680854 | 1.58 | Yes | Yes | AIRQUEST | HRCU-A-CB (Split System: Heat Pump with Remote Outdoor Unit-Air-Source) | Centrally-Ducted | DLCURAH18ABK | EA*4X25L17A* | *97VTN0801716A* | 18900 | 18 | 11.5 | 9.5 | 17500 | 27000 | 154.3% | 2.08 | 17300 | R-410A
216680855 | 1.58 | Yes | Yes | ARCOAIRE | HRCU-A-CB (Split System: Heat Pump with Remote Outdoor Unit-Air-Source) | Centrally-Ducted | DLCURAH18ABK | EA*4X25L17A* | *97VTN0801716A* | 18900 | 18 | 11.5 | 9.5 | 17500 | 27000 | 154.3% | 2.08 | 17300 | R-410A
216680856 | 1.58 | Yes | Yes | COMFORTMAKER | HRCU-A-CB (Split System: Heat Pump with Remote Outdoor Unit-Air-Source) | Centrally-Ducted | DLCURAH18ABK | EA*4X25L17A* | *97VTN0801716A* | 18900 | 18 | 11.5 | 9.5 | 17500 | 27000 | 154.3% | 2.08 | 17300 | R-410A
216680857 | 1.58 | Yes | Yes | DAY & NIGHT | HRCU-A-CB (Split System: Heat Pump with Remote Outdoor Unit-Air-Source) | Centrally-Ducted | DLCURAH18ABK | EA*4X25L17A* | *97VTN0801716A* | 18900 | 18 | 11.5 | 9.5 | 17500 | 27000 | 154.3% | 2.08 | 17300 | R-410A
216680858 | 1.58 | Yes | Yes | KEEPRITE | HRCU-A-CB (Split System: Heat Pump with Remote Outdoor Unit-Air-Source) | Centrally-Ducted | DLCURAH18ABK | EA*4X25L17A* | *97VTN0801716A* | 18900 | 18 | 11.5 | 9.5 | 17500 | 27000 | 154.3% | 2.08 | 17300 | R-410A
216680859 | 1.58 | Yes | Yes | SMART COMFORT | HRCU-A-CB (Split System: Heat Pump with Remote Outdoor Unit-Air-Source) | Centrally-Ducted | DLCURAH18ABK | EA*4X25L17A* | *97VTN0801716A* | 18900 | 18 | 11.5 | 9.5 | 17500 | 27000 | 154.3% | 2.08 | 17300 | R-410A
216680860 | 1.58 | Yes | Yes | TEMPSTAR | HRCU-A-CB (Split System: Heat Pump with Remote Outdoor Unit-Air-Source) | Centrally-Ducted | DLCURAH18ABK | EA*4X25L17A* | *97VTN0801716A* | 18900 | 18 | 11.5 | 9.5 | 17500 | 27000 | 154.3% | 2.08 | 17300 | R-410A
216680861 | 1.58 | Yes | Yes | GRANDAIRE | HRCU-A-CB (Split System: Heat Pump with Remote Outdoor Unit-Air-Source) | Centrally-Ducted | WDLCURAH18ABK | WLA*254BA* | WFJT080B048A* | 18900 | 18 | 11.5 | 9.5 | 17500 | 27000 | 154.3% | 2.08 | 17300 | R-410A
216680862 | 1.55 | Yes | Yes | CARRIER | HRCU-A-CB (Split System: Heat Pump with Remote Outdoor Unit-Air-Source) | Centrally-Ducted | 38MURAQ18AB3* | CAP**3017AL* | 59TP7A080V17**16 | 18600 | 17.5 | 11.5 | 9.5 | 17900 | 28200 | 157.5% | 2.16 | 17600 | R-410A
216680863 | 1.55 | Yes | Yes | BRYANT HEATING AND COOLING SYSTEMS | HRCU-A-CB (Split System: Heat Pump with Remote Outdoor Unit-Air-Source) | Centrally-Ducted | 38MURAQ18AB3* | CAP**3017AL* | 927TA48080V17*** | 18600 | 17.5 | 11.5 | 9.5 | 17900 | 28200 | 157.5% | 2.16 | 17600 | R-410A
216680864 | 1.55 | Yes | Yes | PAYNE HEATING AND COOLING | HRCU-A-CB (Split System: Heat Pump with Remote Outdoor Unit-Air-Source) | Centrally-Ducted | 38MURAQ18AB3* | CAP**3017AL* | PG97VTAA48080B** | 18600 | 17.5 | 11.5 | 9.5 | 17900 | 28200 | 157.5% | 2.16 | 17600 | R-410A
216680865 | 1.55 | Yes | Yes | HEIL | HRCU-A-CB (Split System: Heat Pump with Remote Outdoor Unit-Air-Source) | Centrally-Ducted | DLCURAH18ABK | EA*4X30L17A* | *97VTN0801716A* | 18600 | 17.5 | 11.5 | 9.5 | 17900 | 28200 | 157.5% | 2.16 | 17600 | R-410A
216680866 | 1.55 | Yes | Yes | AIRQUEST | HRCU-A-CB (Split System: Heat Pump with Remote Outdoor Unit-Air-Source) | Centrally-Ducted | DLCURAH18ABK | EA*4X30L17A* | *97VTN0801716A* | 18600 | 17.5 | 11.5 | 9.5 | 17900 | 28200 | 157.5% | 2.16 | 17600 | R-410A
216680867 | 1.55 | Yes | Yes | ARCOAIRE | HRCU-A-CB (Split System: Heat Pump with Remote Outdoor Unit-Air-Source) | Centrally-Ducted | DLCURAH18ABK | EA*4X30L17A* | *97VTN0801716A* | 18600 | 17.5 | 11.5 | 9.5 | 17900 | 28200 | 157.5% | 2.16 | 17600 | R-410A
216680868 | 1.55 | Yes | Yes | COMFORTMAKER | HRCU-A-CB (Split System: Heat Pump with Remote Outdoor Unit-Air-Source) | Centrally-Ducted | DLCURAH18ABK | EA*4X30L17A* | *97VTN0801716A* | 18600 | 17.5 | 11.5 | 9.5 | 17900 | 28200 | 157.5% | 2.16 | 17600 | R-410A
216680869 | 1.55 | Yes | Yes | DAY & NIGHT | HRCU-A-CB (Split System: Heat Pump with Remote Outdoor Unit-Air-Source) | Centrally-Ducted | DLCURAH18ABK | EA*4X30L17A* | *97VTN0801716A* | 18600 | 17.5 | 11.5 | 9.5 | 17900 | 28200 | 157.5% | 2.16 | 17600 | R-410A
216680870 | 1.55 | Yes | Yes | KEEPRITE | HRCU-A-CB (Split System: Heat Pump with Remote Outdoor Unit-Air-Source) | Centrally-Ducted | DLCURAH18ABK | EA*4X30L17A* | *97VTN0801716A* | 18600 | 17.5 | 11.5 | 9.5 | 17900 | 28200 | 157.5% | 2.16 | 17600 | R-410A
216680871 | 1.55 | Yes | Yes | SMART COMFORT | HRCU-A-CB (Split System: Heat Pump with Remote Outdoor Unit-Air-Source) | Centrally-Ducted | DLCURAH18ABK | EA*4X30L17A* | *97VTN0801716A* | 18600 | 17.5 | 11.5 | 9.5 | 17900 | 28200 | 157.5% | 2.16 | 17600 | R-410A
216680872 | 1.55 | Yes | Yes | TEMPSTAR | HRCU-A-CB (Split System: Heat Pump with Remote Outdoor Unit-Air-Source) | Centrally-Ducted | DLCURAH18ABK | EA*4X30L17A* | *97VTN0801716A* | 18600 | 17.5 | 11.5 | 9.5 | 17900 | 28200 | 157.5% | 2.16 | 17600 | R-410A
216680873 | 1.55 | Yes | Yes | GRANDAIRE | HRCU-A-CB (Split System: Heat Pump with Remote Outdoor Unit-Air-Source) | Centrally-Ducted | WDLCURAH18ABK | WLA*304BA* | WFJT080B048A* | 18600 | 17.5 | 11.5 | 9.5 | 17900 | 28200 | 157.5% | 2.16 | 17600 | R-410A
216680874 | 1.58 | Yes | Yes | CARRIER | HRCU-A-CB (Split System: Heat Pump with Remote Outdoor Unit-Air-Source) | Centrally-Ducted | 38MURAQ18AB3* | CSPH*2412AL* | 59TP7A080V17**16 | 18900 | 16.5 | 11.5 | 9.5 | 18300 | 28400 | 155.2% | 2.18 | 17900 | R-410A
216680875 | 1.58 | Yes | Yes | BRYANT HEATING AND COOLING SYSTEMS | HRCU-A-CB (Split System: Heat Pump with Remote Outdoor Unit-Air-Source) | Centrally-Ducted | 38MURAQ18AB3* | CSPH*2412AL* | 927TA48080V17*** | 18900 | 16.5 | 11.5 | 9.5 | 18300 | 28400 | 155.2% | 2.18 | 17900 | R-410A
216680876 | 1.58 | Yes | Yes | PAYNE HEATING AND COOLING | HRCU-A-CB (Split System: Heat Pump with Remote Outdoor Unit-Air-Source) | Centrally-Ducted | 38MURAQ18AB3* | CSPH*2412AL* | PG97VTAA48080B** | 18900 | 16.5 | 11.5 | 9.5 | 18300 | 28400 | 155.2% | 2.18 | 17900 | R-410A
216680877 | 1.58 | Yes | Yes | HEIL | HRCU-A-CB (Split System: Heat Pump with Remote Outdoor Unit-Air-Source) | Centrally-Ducted | DLCURAH18ABK | EHD4X24AAL | *97VTN0801716A* | 18900 | 16.5 | 11.5 | 9.5 | 18300 | 28400 | 155.2% | 2.18 | 17900 | R-410A
216680878 | 1.58 | Yes | Yes | AIRQUEST | HRCU-A-CB (Split System: Heat Pump with Remote Outdoor Unit-Air-Source) | Centrally-Ducted | DLCURAH18ABK | EHD4X24AAL | *97VTN0801716A* | 18900 | 16.5 | 11.5 | 9.5 | 18300 | 28400 | 155.2% | 2.18 | 17900 | R-410A
216680879 | 1.58 | Yes | Yes | ARCOAIRE | HRCU-A-CB (Split System: Heat Pump with Remote Outdoor Unit-Air-Source) | Centrally-Ducted | DLCURAH18ABK | EHD4X24AAL | *97VTN0801716A* | 18900 | 16.5 | 11.5 | 9.5 | 18300 | 28400 | 155.2% | 2.18 | 17900 | R-410A
216680880 | 1.58 | Yes | Yes | COMFORTMAKER | HRCU-A-CB (Split System: Heat Pump with Remote Outdoor Unit-Air-Source) | Centrally-Ducted | DLCURAH18ABK | EHD4X24AAL | *97VTN0801716A* | 18900 | 16.5 | 11.5 | 9.5 | 18300 | 28400 | 155.2% | 2.18 | 17900 | R-410A
216680881 | 1.58 | Yes | Yes | DAY & NIGHT | HRCU-A-CB (Split System: Heat Pump with Remote Outdoor Unit-Air-Source) | Centrally-Ducted | DLCURAH18ABK | EHD4X24AAL | *97VTN0801716A* | 18900 | 16.5 | 11.5 | 9.5 | 18300 | 28400 | 155.2% | 2.18 | 17900 | R-410A
216680882 | 1.58 | Yes | Yes | KEEPRITE | HRCU-A-CB (Split System: Heat Pump with Remote Outdoor Unit-Air-Source) | Centrally-Ducted | DLCURAH18ABK | EHD4X24AAL | *97VTN0801716A* | 18900 | 16.5 | 11.5 | 9.5 | 18300 | 28400 | 155.2% | 2.18 | 17900 | R-410A
216680883 | 1.58 | Yes | Yes | SMART COMFORT | HRCU-A-CB (Split System: Heat Pump with Remote Outdoor Unit-Air-Source) | Centrally-Ducted | DLCURAH18ABK | EHD4X24AAL | *97VTN0801716A* | 18900 | 16.5 | 11.5 | 9.5 | 18300 | 28400 | 155.2% | 2.18 | 17900 | R-410A
216680884 | 1.58 | Yes | Yes | TEMPSTAR | HRCU-A-CB (Split System: Heat Pump with Remote Outdoor Unit-Air-Source) | Centrally-Ducted | DLCURAH18ABK | EHD4X24AAL | *97VTN0801716A* | 18900 | 16.5 | 11.5 | 9.5 | 18300 | 28400 | 155.2% | 2.18 | 17900 | R-410A
216680885 | 1.58 | Yes | Yes | GRANDAIRE | HRCU-A-CB (Split System: Heat Pump with Remote Outdoor Unit-Air-Source) | Centrally-Ducted | WDLCURAH18ABK | WLSH244AA* | WFJT080B048A* | 18900 | 16.5 | 11.5 | 9.5 | 18300 | 28400 | 155.2% | 2.18 | 17900 | R-410A
216680886 | 1.55 | Yes | Yes | CARRIER | HRCU-A-CB (Split System: Heat Pump with Remote Outdoor Unit-Air-Source) | Centrally-Ducted | 38MURAQ18AB3* | CSPH*3012AL* | 59TP7A080V17**16 | 18600 | 17 | 11.5 | 9.5 | 17900 | 28000 | 156.4% | 2.14 | 17600 | R-410A
216680887 | 1.55 | Yes | Yes | BRYANT HEATING AND COOLING SYSTEMS | HRCU-A-CB (Split System: Heat Pump with Remote Outdoor Unit-Air-Source) | Centrally-Ducted | 38MURAQ18AB3* | CSPH*3012AL* | 927TA48080V17*** | 18600 | 17 | 11.5 | 9.5 | 17900 | 28000 | 156.4% | 2.14 | 17600 | R-410A
216680888 | 1.55 | Yes | Yes | PAYNE HEATING AND COOLING | HRCU-A-CB (Split System: Heat Pump with Remote Outdoor Unit-Air-Source) | Centrally-Ducted | 38MURAQ18AB3* | CSPH*3012AL* | PG97VTAA48080B** | 18600 | 17 | 11.5 | 9.5 | 17900 | 28000 | 156.4% | 2.14 | 17600 | R-410A
216680889 | 1.55 | Yes | Yes | HEIL | HRCU-A-CB (Split System: Heat Pump with Remote Outdoor Unit-Air-Source) | Centrally-Ducted | DLCURAH18ABK | EHD4X30AAL | *97VTN0801716A* | 18600 | 17 | 11.5 | 9.5 | 17900 | 28000 | 156.4% | 2.14 | 17600 | R-410A
216680890 | 1.55 | Yes | Yes | AIRQUEST | HRCU-A-CB (Split System: Heat Pump with Remote Outdoor Unit-Air-Source) | Centrally-Ducted | DLCURAH18ABK | EHD4X30AAL | *97VTN0801716A* | 18600 | 17 | 11.5 | 9.5 | 17900 | 28000 | 156.4% | 2.14 | 17600 | R-410A
216680891 | 1.55 | Yes | Yes | ARCOAIRE | HRCU-A-CB (Split System: Heat Pump with Remote Outdoor Unit-Air-Source) | Centrally-Ducted | DLCURAH18ABK | EHD4X30AAL | *97VTN0801716A* | 18600 | 17 | 11.5 | 9.5 | 17900 | 28000 | 156.4% | 2.14 | 17600 | R-410A
216680892 | 1.55 | Yes | Yes | COMFORTMAKER | HRCU-A-CB (Split System: Heat Pump with Remote Outdoor Unit-Air-Source) | Centrally-Ducted | DLCURAH18ABK | EHD4X30AAL | *97VTN0801716A* | 18600 | 17 | 11.5 | 9.5 | 17900 | 28000 | 156.4% | 2.14 | 17600 | R-410A
216680893 | 1.55 | Yes | Yes | DAY & NIGHT | HRCU-A-CB (Split System: Heat Pump with Remote Outdoor Unit-Air-Source) | Centrally-Ducted | DLCURAH18ABK | EHD4X30AAL | *97VTN0801716A* | 18600 | 17 | 11.5 | 9.5 | 17900 | 28000 | 156.4% | 2.14 | 17600 | R-410A
216680894 | 1.55 | Yes | Yes | KEEPRITE | HRCU-A-CB (Split System: Heat Pump with Remote Outdoor Unit-Air-Source) | Centrally-Ducted | DLCURAH18ABK | EHD4X30AAL | *97VTN0801716A* | 18600 | 17 | 11.5 | 9.5 | 17900 | 28000 | 156.4% | 2.14 | 17600 | R-410A
216680895 | 1.55 | Yes | Yes | SMART COMFORT | HRCU-A-CB (Split System: Heat Pump with Remote Outdoor Unit-Air-Source) | Centrally-Ducted | DLCURAH18ABK | EHD4X30AAL | *97VTN0801716A* | 18600 | 17 | 11.5 | 9.5 | 17900 | 28000 | 156.4% | 2.14 | 17600 | R-410A
216680896 | 1.55 | Yes | Yes | TEMPSTAR | HRCU-A-CB (Split System: Heat Pump with Remote Outdoor Unit-Air-Source) | Centrally-Ducted | DLCURAH18ABK | EHD4X30AAL | *97VTN0801716A* | 18600 | 17 | 11.5 | 9.5 | 17900 | 28000 | 156.4% | 2.14 | 17600 | R-410A
216680897 | 1.55 | Yes | Yes | GRANDAIRE | HRCU-A-CB (Split System: Heat Pump with Remote Outdoor Unit-Air-Source) | Centrally-Ducted | WDLCURAH18ABK | WLSH304AA* | WFJT080B048A* | 18600 | 17 | 11.5 | 9.5 | 17900 | 28000 | 156.4% | 2.14 | 17600 | R-410A
216680898 | 4.08 | Yes | No | CARRIER | HRCU-A-CB (Split System: Heat Pump with Remote Outdoor Unit-Air-Source) | Centrally-Ducted | 38MURAQ48AB3* | CAP**4821AL* | 59TP7A080V21**20 | 49000 | 15.5 | 10.5 | 10.5 | 56000 | 45500 | 81.25% | 2.38 | 42500 | R-410A
216680899 | 4.08 | Yes | No | BRYANT HEATING AND COOLING SYSTEMS | HRCU-A-CB (Split System: Heat Pump with Remote Outdoor Unit-Air-Source) | Centrally-Ducted | 38MURAQ48AB3* | CAP**4821AL* | 927TA60080V21*** | 49000 | 15.5 | 10.5 | 10.5 | 56000 | 45500 | 81.25% | 2.38 | 42500 | R-410A
216680900 | 4.08 | Yes | No | PAYNE HEATING AND COOLING | HRCU-A-CB (Split System: Heat Pump with Remote Outdoor Unit-Air-Source) | Centrally-Ducted | 38MURAQ48AB3* | CAP**4821AL* | PG97VTAA60080C** | 49000 | 15.5 | 10.5 | 10.5 | 56000 | 45500 | 81.25% | 2.38 | 42500 | R-410A
216680901 | 4.08 | Yes | No | HEIL | HRCU-A-CB (Split System: Heat Pump with Remote Outdoor Unit-Air-Source) | Centrally-Ducted | DLCURAH48ABK | EA*4X48L21A* | *97VTN0802120A* | 49000 | 15.5 | 10.5 | 10.5 | 56000 | 45500 | 81.25% | 2.38 | 42500 | R-410A
216680902 | 4.08 | Yes | No | AIRQUEST | HRCU-A-CB (Split System: Heat Pump with Remote Outdoor Unit-Air-Source) | Centrally-Ducted | DLCURAH48ABK | EA*4X48L21A* | *97VTN0802120A* | 49000 | 15.5 | 10.5 | 10.5 | 56000 | 45500 | 81.25% | 2.38 | 42500 | R-410A
216680903 | 4.08 | Yes | No | ARCOAIRE | HRCU-A-CB (Split System: Heat Pump with Remote Outdoor Unit-Air-Source) | Centrally-Ducted | DLCURAH48ABK | EA*4X48L21A* | *97VTN0802120A* | 49000 | 15.5 | 10.5 | 10.5 | 56000 | 45500 | 81.25% | 2.38 | 42500 | R-410A
216680904 | 4.08 | Yes | No | COMFORTMAKER | HRCU-A-CB (Split System: Heat Pump with Remote Outdoor Unit-Air-Source) | Centrally-Ducted | DLCURAH48ABK | EA*4X48L21A* | *97VTN0802120A* | 49000 | 15.5 | 10.5 | 10.5 | 56000 | 45500 | 81.25% | 2.38 | 42500 | R-410A
216680905 | 4.08 | Yes | No | DAY & NIGHT | HRCU-A-CB (Split System: Heat Pump with Remote Outdoor Unit-Air-Source) | Centrally-Ducted | DLCURAH48ABK | EA*4X48L21A* | *97VTN0802120A* | 49000 | 15.5 | 10.5 | 10.5 | 56000 | 45500 | 81.25% | 2.38 | 42500 | R-410A
216680906 | 4.08 | Yes | No | KEEPRITE | HRCU-A-CB (Split System: Heat Pump with Remote Outdoor Unit-Air-Source) | Centrally-Ducted | DLCURAH48ABK | EA*4X48L21A* | *97VTN0802120A* | 49000 | 15.5 | 10.5 | 10.5 | 56000 | 45500 | 81.25% | 2.38 | 42500 | R-410A
216680907 | 4.08 | Yes | No | SMART COMFORT | HRCU-A-CB (Split System: Heat Pump with Remote Outdoor Unit-Air-Source) | Centrally-Ducted | DLCURAH48ABK | EA*4X48L21A* | *97VTN0802120A* | 49000 | 15.5 | 10.5 | 10.5 | 56000 | 45500 | 81.25% | 2.38 | 42500 | R-410A
216680908 | 4.08 | Yes | No | TEMPSTAR | HRCU-A-CB (Split System: Heat Pump with Remote Outdoor Unit-Air-Source) | Centrally-Ducted | DLCURAH48ABK | EA*4X48L21A* | *97VTN0802120A* | 49000 | 15.5 | 10.5 | 10.5 | 56000 | 45500 | 81.25% | 2.38 | 42500 | R-410A
216680909 | 4.04 | Yes | Yes | CARRIER | HRCU-A-CB (Split System: Heat Pump with Remote Outdoor Unit-Air-Source) | Centrally-Ducted | 38MURAQ48AB3* | CAP**4824AL* | 59TP7A080V21**20 | 48500 | 16.5 | 10.5 | 10.5 | 55500 | 45000 | 81.08% | 2.36 | 42500 | R-410A
216680910 | 4.04 | Yes | Yes | BRYANT HEATING AND COOLING SYSTEMS | HRCU-A-CB (Split System: Heat Pump with Remote Outdoor Unit-Air-Source) | Centrally-Ducted | 38MURAQ48AB3* | CAP**4824AL* | 927TA60080V21*** | 48500 | 16.5 | 10.5 | 10.5 | 55500 | 45000 | 81.08% | 2.36 | 42500 | R-410A
216680911 | 4.04 | Yes | Yes | PAYNE HEATING AND COOLING | HRCU-A-CB (Split System: Heat Pump with Remote Outdoor Unit-Air-Source) | Centrally-Ducted | 38MURAQ48AB3* | CAP**4824AL* | PG97VTAA60080C** | 48500 | 16.5 | 10.5 | 10.5 | 55500 | 45000 | 81.08% | 2.36 | 42500 | R-410A
216680912 | 4.04 | Yes | Yes | HEIL | HRCU-A-CB (Split System: Heat Pump with Remote Outdoor Unit-Air-Source) | Centrally-Ducted | DLCURAH48ABK | EA*4X48L24A* | *97VTN0802120A* | 48500 | 16.5 | 10.5 | 10.5 | 55500 | 45000 | 81.08% | 2.36 | 42500 | R-410A
216680913 | 4.04 | Yes | Yes | AIRQUEST | HRCU-A-CB (Split System: Heat Pump with Remote Outdoor Unit-Air-Source) | Centrally-Ducted | DLCURAH48ABK | EA*4X48L24A* | *97VTN0802120A* | 48500 | 16.5 | 10.5 | 10.5 | 55500 | 45000 | 81.08% | 2.36 | 42500 | R-410A
216680914 | 4.04 | Yes | Yes | ARCOAIRE | HRCU-A-CB (Split System: Heat Pump with Remote Outdoor Unit-Air-Source) | Centrally-Ducted | DLCURAH48ABK | EA*4X48L24A* | *97VTN0802120A* | 48500 | 16.5 | 10.5 | 10.5 | 55500 | 45000 | 81.08% | 2.36 | 42500 | R-410A
216680915 | 4.04 | Yes | Yes | COMFORTMAKER | HRCU-A-CB (Split System: Heat Pump with Remote Outdoor Unit-Air-Source) | Centrally-Ducted | DLCURAH48ABK | EA*4X48L24A* | *97VTN0802120A* | 48500 | 16.5 | 10.5 | 10.5 | 55500 | 45000 | 81.08% | 2.36 | 42500 | R-410A
216680916 | 4.04 | Yes | Yes | DAY & NIGHT | HRCU-A-CB (Split System: Heat Pump with Remote Outdoor Unit-Air-Source) | Centrally-Ducted | DLCURAH48ABK | EA*4X48L24A* | *97VTN0802120A* | 48500 | 16.5 | 10.5 | 10.5 | 55500 | 45000 | 81.08% | 2.36 | 42500 | R-410A
216680917 | 4.04 | Yes | Yes | KEEPRITE | HRCU-A-CB (Split System: Heat Pump with Remote Outdoor Unit-Air-Source) | Centrally-Ducted | DLCURAH48ABK | EA*4X48L24A* | *97VTN0802120A* | 48500 | 16.5 | 10.5 | 10.5 | 55500 | 45000 | 81.08% | 2.36 | 42500 | R-410A
216680918 | 4.04 | Yes | Yes | SMART COMFORT | HRCU-A-CB (Split System: Heat Pump with Remote Outdoor Unit-Air-Source) | Centrally-Ducted | DLCURAH48ABK | EA*4X48L24A* | *97VTN0802120A* | 48500 | 16.5 | 10.5 | 10.5 | 55500 | 45000 | 81.08% | 2.36 | 42500 | R-410A
216680919 | 4.04 | Yes | Yes | TEMPSTAR | HRCU-A-CB (Split System: Heat Pump with Remote Outdoor Unit-Air-Source) | Centrally-Ducted | DLCURAH48ABK | EA*4X48L24A* | *97VTN0802120A* | 48500 | 16.5 | 10.5 | 10.5 | 55500 | 45000 | 81.08% | 2.36 | 42500 | R-410A
216680920 | 4.13 | Yes | Yes | CARRIER | HRCU-A-CB (Split System: Heat Pump with Remote Outdoor Unit-Air-Source) | Centrally-Ducted | 38MURAQ48AB3* | CAP**6024AL* | 59TP7A080V21**20 | 49500 | 16.5 | 10.5 | 10.5 | 54000 | 44500 | 82.41% | 2.38 | 41500 | R-410A
216680921 | 4.13 | Yes | Yes | BRYANT HEATING AND COOLING SYSTEMS | HRCU-A-CB (Split System: Heat Pump with Remote Outdoor Unit-Air-Source) | Centrally-Ducted | 38MURAQ48AB3* | CAP**6024AL* | 927TA60080V21*** | 49500 | 16.5 | 10.5 | 10.5 | 54000 | 44500 | 82.41% | 2.38 | 41500 | R-410A
216680922 | 4.13 | Yes | Yes | PAYNE HEATING AND COOLING | HRCU-A-CB (Split System: Heat Pump with Remote Outdoor Unit-Air-Source) | Centrally-Ducted | 38MURAQ48AB3* | CAP**6024AL* | PG97VTAA60080C** | 49500 | 16.5 | 10.5 | 10.5 | 54000 | 44500 | 82.41% | 2.38 | 41500 | R-410A
216680923 | 4.13 | Yes | Yes | HEIL | HRCU-A-CB (Split System: Heat Pump with Remote Outdoor Unit-Air-Source) | Centrally-Ducted | DLCURAH48ABK | EA*4X60L24A* | *97VTN0802120A* | 49500 | 16.5 | 10.5 | 10.5 | 54000 | 44500 | 82.41% | 2.38 | 41500 | R-410A
216680924 | 4.13 | Yes | Yes | AIRQUEST | HRCU-A-CB (Split System: Heat Pump with Remote Outdoor Unit-Air-Source) | Centrally-Ducted | DLCURAH48ABK | EA*4X60L24A* | *97VTN0802120A* | 49500 | 16.5 | 10.5 | 10.5 | 54000 | 44500 | 82.41% | 2.38 | 41500 | R-410A
216680925 | 4.13 | Yes | Yes | ARCOAIRE | HRCU-A-CB (Split System: Heat Pump with Remote Outdoor Unit-Air-Source) | Centrally-Ducted | DLCURAH48ABK | EA*4X60L24A* | *97VTN0802120A* | 49500 | 16.5 | 10.5 | 10.5 | 54000 | 44500 | 82.41% | 2.38 | 41500 | R-410A
216680926 | 4.13 | Yes | Yes | COMFORTMAKER | HRCU-A-CB (Split System: Heat Pump with Remote Outdoor Unit-Air-Source) | Centrally-Ducted | DLCURAH48ABK | EA*4X60L24A* | *97VTN0802120A* | 49500 | 16.5 | 10.5 | 10.5 | 54000 | 44500 | 82.41% | 2.38 | 41500 | R-410A
216680927 | 4.13 | Yes | Yes | DAY & NIGHT | HRCU-A-CB (Split System: Heat Pump with Remote Outdoor Unit-Air-Source) | Centrally-Ducted | DLCURAH48ABK | EA*4X60L24A* | *97VTN0802120A* | 49500 | 16.5 | 10.5 | 10.5 | 54000 | 44500 | 82.41% | 2.38 | 41500 | R-410A
216680928 | 4.13 | Yes | Yes | KEEPRITE | HRCU-A-CB (Split System: Heat Pump with Remote Outdoor Unit-Air-Source) | Centrally-Ducted | DLCURAH48ABK | EA*4X60L24A* | *97VTN0802120A* | 49500 | 16.5 | 10.5 | 10.5 | 54000 | 44500 | 82.41% | 2.38 | 41500 | R-410A
216680929 | 4.13 | Yes | Yes | SMART COMFORT | HRCU-A-CB (Split System: Heat Pump with Remote Outdoor Unit-Air-Source) | Centrally-Ducted | DLCURAH48ABK | EA*4X60L24A* | *97VTN0802120A* | 49500 | 16.5 | 10.5 | 10.5 | 54000 | 44500 | 82.41% | 2.38 | 41500 | R-410A
216680930 | 4.13 | Yes | Yes | TEMPSTAR | HRCU-A-CB (Split System: Heat Pump with Remote Outdoor Unit-Air-Source) | Centrally-Ducted | DLCURAH48ABK | EA*4X60L24A* | *97VTN0802120A* | 49500 | 16.5 | 10.5 | 10.5 | 54000 | 44500 | 82.41% | 2.38 | 41500 | R-410A
216680931 | 4.25 | Yes | Yes | CARRIER | HRCU-A-CB (Split System: Heat Pump with Remote Outdoor Unit-Air-Source) | Centrally-Ducted | 38MURAQ48AB3* | CAP**6121AL* | 59TP7A080V21**20 | 51000 | 16 | 10.5 | 10 | 55000 | 45000 | 81.82% | 2.42 | 42000 | R-410A
216680932 | 4.25 | Yes | Yes | BRYANT HEATING AND COOLING SYSTEMS | HRCU-A-CB (Split System: Heat Pump with Remote Outdoor Unit-Air-Source) | Centrally-Ducted | 38MURAQ48AB3* | CAP**6121AL* | 927TA60080V21*** | 51000 | 16 | 10.5 | 10 | 55000 | 45000 | 81.82% | 2.42 | 42000 | R-410A
216680933 | 4.25 | Yes | Yes | PAYNE HEATING AND COOLING | HRCU-A-CB (Split System: Heat Pump with Remote Outdoor Unit-Air-Source) | Centrally-Ducted | 38MURAQ48AB3* | CAP**6121AL* | PG97VTAA60080C** | 51000 | 16 | 10.5 | 10 | 55000 | 45000 | 81.82% | 2.42 | 42000 | R-410A
216680934 | 4.25 | Yes | Yes | HEIL | HRCU-A-CB (Split System: Heat Pump with Remote Outdoor Unit-Air-Source) | Centrally-Ducted | DLCURAH48ABK | EA*4X61L21A* | *97VTN0802120A* | 51000 | 16 | 10.5 | 10 | 55000 | 45000 | 81.82% | 2.42 | 42000 | R-410A
216680935 | 4.25 | Yes | Yes | AIRQUEST | HRCU-A-CB (Split System: Heat Pump with Remote Outdoor Unit-Air-Source) | Centrally-Ducted | DLCURAH48ABK | EA*4X61L21A* | *97VTN0802120A* | 51000 | 16 | 10.5 | 10 | 55000 | 45000 | 81.82% | 2.42 | 42000 | R-410A
216680936 | 4.25 | Yes | Yes | ARCOAIRE | HRCU-A-CB (Split System: Heat Pump with Remote Outdoor Unit-Air-Source) | Centrally-Ducted | DLCURAH48ABK | EA*4X61L21A* | *97VTN0802120A* | 51000 | 16 | 10.5 | 10 | 55000 | 45000 | 81.82% | 2.42 | 42000 | R-410A
216680937 | 4.25 | Yes | Yes | COMFORTMAKER | HRCU-A-CB (Split System: Heat Pump with Remote Outdoor Unit-Air-Source) | Centrally-Ducted | DLCURAH48ABK | EA*4X61L21A* | *97VTN0802120A* | 51000 | 16 | 10.5 | 10 | 55000 | 45000 | 81.82% | 2.42 | 42000 | R-410A
216680938 | 4.25 | Yes | Yes | DAY & NIGHT | HRCU-A-CB (Split System: Heat Pump with Remote Outdoor Unit-Air-Source) | Centrally-Ducted | DLCURAH48ABK | EA*4X61L21A* | *97VTN0802120A* | 51000 | 16 | 10.5 | 10 | 55000 | 45000 | 81.82% | 2.42 | 42000 | R-410A
216680939 | 4.25 | Yes | Yes | KEEPRITE | HRCU-A-CB (Split System: Heat Pump with Remote Outdoor Unit-Air-Source) | Centrally-Ducted | DLCURAH48ABK | EA*4X61L21A* | *97VTN0802120A* | 51000 | 16 | 10.5 | 10 | 55000 | 45000 | 81.82% | 2.42 | 42000 | R-410A
216680940 | 4.25 | Yes | Yes | SMART COMFORT | HRCU-A-CB (Split System: Heat Pump with Remote Outdoor Unit-Air-Source) | Centrally-Ducted | DLCURAH48ABK | EA*4X61L21A* | *97VTN0802120A* | 51000 | 16 | 10.5 | 10 | 55000 | 45000 | 81.82% | 2.42 | 42000 | R-410A
216680941 | 4.25 | Yes | Yes | TEMPSTAR | HRCU-A-CB (Split System: Heat Pump with Remote Outdoor Unit-Air-Source) | Centrally-Ducted | DLCURAH48ABK | EA*4X61L21A* | *97VTN0802120A* | 51000 | 16 | 10.5 | 10 | 55000 | 45000 | 81.82% | 2.42 | 42000 | R-410A
216680942 | 4.25 | Yes | Yes | CARRIER | HRCU-A-CB (Split System: Heat Pump with Remote Outdoor Unit-Air-Source) | Centrally-Ducted | 38MURAQ48AB3* | CAP**6124AL* | 59TP7A080V21**20 | 51000 | 16 | 10.5 | 10.5 | 55000 | 45000 | 81.82% | 2.42 | 42000 | R-410A
216680943 | 4.25 | Yes | Yes | BRYANT HEATING AND COOLING SYSTEMS | HRCU-A-CB (Split System: Heat Pump with Remote Outdoor Unit-Air-Source) | Centrally-Ducted | 38MURAQ48AB3* | CAP**6124AL* | 927TA60080V21*** | 51000 | 16 | 10.5 | 10.5 | 55000 | 45000 | 81.82% | 2.42 | 42000 | R-410A
216680944 | 4.25 | Yes | Yes | PAYNE HEATING AND COOLING | HRCU-A-CB (Split System: Heat Pump with Remote Outdoor Unit-Air-Source) | Centrally-Ducted | 38MURAQ48AB3* | CAP**6124AL* | PG97VTAA60080C** | 51000 | 16 | 10.5 | 10.5 | 55000 | 45000 | 81.82% | 2.42 | 42000 | R-410A
216680945 | 4.25 | Yes | Yes | HEIL | HRCU-A-CB (Split System: Heat Pump with Remote Outdoor Unit-Air-Source) | Centrally-Ducted | DLCURAH48ABK | EA*4X61L24A* | *97VTN0802120A* | 51000 | 16 | 10.5 | 10.5 | 55000 | 45000 | 81.82% | 2.42 | 42000 | R-410A
216680946 | 4.25 | Yes | Yes | AIRQUEST | HRCU-A-CB (Split System: Heat Pump with Remote Outdoor Unit-Air-Source) | Centrally-Ducted | DLCURAH48ABK | EA*4X61L24A* | *97VTN0802120A* | 51000 | 16 | 10.5 | 10.5 | 55000 | 45000 | 81.82% | 2.42 | 42000 | R-410A
216680947 | 4.25 | Yes | Yes | ARCOAIRE | HRCU-A-CB (Split System: Heat Pump with Remote Outdoor Unit-Air-Source) | Centrally-Ducted | DLCURAH48ABK | EA*4X61L24A* | *97VTN0802120A* | 51000 | 16 | 10.5 | 10.5 | 55000 | 45000 | 81.82% | 2.42 | 42000 | R-410A
216680948 | 4.25 | Yes | Yes | COMFORTMAKER | HRCU-A-CB (Split System: Heat Pump with Remote Outdoor Unit-Air-Source) | Centrally-Ducted | DLCURAH48ABK | EA*4X61L24A* | *97VTN0802120A* | 51000 | 16 | 10.5 | 10.5 | 55000 | 45000 | 81.82% | 2.42 | 42000 | R-410A
216680949 | 4.25 | Yes | Yes | DAY & NIGHT | HRCU-A-CB (Split System: Heat Pump with Remote Outdoor Unit-Air-Source) | Centrally-Ducted | DLCURAH48ABK | EA*4X61L24A* | *97VTN0802120A* | 51000 | 16 | 10.5 | 10.5 | 55000 | 45000 | 81.82% | 2.42 | 42000 | R-410A
216680950 | 4.25 | Yes | Yes | KEEPRITE | HRCU-A-CB (Split System: Heat Pump with Remote Outdoor Unit-Air-Source) | Centrally-Ducted | DLCURAH48ABK | EA*4X61L24A* | *97VTN0802120A* | 51000 | 16 | 10.5 | 10.5 | 55000 | 45000 | 81.82% | 2.42 | 42000 | R-410A
216680951 | 4.25 | Yes | Yes | SMART COMFORT | HRCU-A-CB (Split System: Heat Pump with Remote Outdoor Unit-Air-Source) | Centrally-Ducted | DLCURAH48ABK | EA*4X61L24A* | *97VTN0802120A* | 51000 | 16 | 10.5 | 10.5 | 55000 | 45000 | 81.82% | 2.42 | 42000 | R-410A
216680952 | 4.25 | Yes | Yes | TEMPSTAR | HRCU-A-CB (Split System: Heat Pump with Remote Outdoor Unit-Air-Source) | Centrally-Ducted | DLCURAH48ABK | EA*4X61L24A* | *97VTN0802120A* | 51000 | 16 | 10.5 | 10.5 | 55000 | 45000 | 81.82% | 2.42 | 42000 | R-410A
216680953 | 4.13 | Yes | No | CARRIER | HRCU-A-CB (Split System: Heat Pump with Remote Outdoor Unit-Air-Source) | Centrally-Ducted | 38MURAQ48AB3* | CSPH*4812AL* | 59TP7A080V21**20 | 49500 | 15.2 | 10.5 | 10 | 57000 | 45500 | 79.82% | 2.38 | 43000 | R-410A
216680954 | 4.13 | Yes | No | BRYANT HEATING AND COOLING SYSTEMS | HRCU-A-CB (Split System: Heat Pump with Remote Outdoor Unit-Air-Source) | Centrally-Ducted | 38MURAQ48AB3* | CSPH*4812AL* | 927TA60080V21*** | 49500 | 15.2 | 10.5 | 10 | 57000 | 45500 | 79.82% | 2.38 | 43000 | R-410A
216680955 | 4.13 | Yes | No | PAYNE HEATING AND COOLING | HRCU-A-CB (Split System: Heat Pump with Remote Outdoor Unit-Air-Source) | Centrally-Ducted | 38MURAQ48AB3* | CSPH*4812AL* | PG97VTAA60080C** | 49500 | 15.2 | 10.5 | 10 | 57000 | 45500 | 79.82% | 2.38 | 43000 | R-410A
216680956 | 4.13 | Yes | No | HEIL | HRCU-A-CB (Split System: Heat Pump with Remote Outdoor Unit-Air-Source) | Centrally-Ducted | DLCURAH48ABK | EHD4X48AAL | *97VTN0802120A* | 49500 | 15.2 | 10.5 | 10 | 57000 | 45500 | 79.82% | 2.38 | 43000 | R-410A
216680957 | 4.13 | Yes | No | AIRQUEST | HRCU-A-CB (Split System: Heat Pump with Remote Outdoor Unit-Air-Source) | Centrally-Ducted | DLCURAH48ABK | EHD4X48AAL | *97VTN0802120A* | 49500 | 15.2 | 10.5 | 10 | 57000 | 45500 | 79.82% | 2.38 | 43000 | R-410A
216680958 | 4.13 | Yes | No | ARCOAIRE | HRCU-A-CB (Split System: Heat Pump with Remote Outdoor Unit-Air-Source) | Centrally-Ducted | DLCURAH48ABK | EHD4X48AAL | *97VTN0802120A* | 49500 | 15.2 | 10.5 | 10 | 57000 | 45500 | 79.82% | 2.38 | 43000 | R-410A
216680959 | 4.13 | Yes | No | COMFORTMAKER | HRCU-A-CB (Split System: Heat Pump with Remote Outdoor Unit-Air-Source) | Centrally-Ducted | DLCURAH48ABK | EHD4X48AAL | *97VTN0802120A* | 49500 | 15.2 | 10.5 | 10 | 57000 | 45500 | 79.82% | 2.38 | 43000 | R-410A
216680960 | 4.13 | Yes | No | DAY & NIGHT | HRCU-A-CB (Split System: Heat Pump with Remote Outdoor Unit-Air-Source) | Centrally-Ducted | DLCURAH48ABK | EHD4X48AAL | *97VTN0802120A* | 49500 | 15.2 | 10.5 | 10 | 57000 | 45500 | 79.82% | 2.38 | 43000 | R-410A
216680961 | 4.13 | Yes | No | KEEPRITE | HRCU-A-CB (Split System: Heat Pump with Remote Outdoor Unit-Air-Source) | Centrally-Ducted | DLCURAH48ABK | EHD4X48AAL | *97VTN0802120A* | 49500 | 15.2 | 10.5 | 10 | 57000 | 45500 | 79.82% | 2.38 | 43000 | R-410A
216680962 | 4.13 | Yes | No | SMART COMFORT | HRCU-A-CB (Split System: Heat Pump with Remote Outdoor Unit-Air-Source) | Centrally-Ducted | DLCURAH48ABK | EHD4X48AAL | *97VTN0802120A* | 49500 | 15.2 | 10.5 | 10 | 57000 | 45500 | 79.82% | 2.38 | 43000 | R-410A
216680963 | 4.13 | Yes | No | TEMPSTAR | HRCU-A-CB (Split System: Heat Pump with Remote Outdoor Unit-Air-Source) | Centrally-Ducted | DLCURAH48ABK | EHD4X48AAL | *97VTN0802120A* | 49500 | 15.2 | 10.5 | 10 | 57000 | 45500 | 79.82% | 2.38 | 43000 | R-410A
216680964 | 4.17 | Yes | Yes | CARRIER | HRCU-A-CB (Split System: Heat Pump with Remote Outdoor Unit-Air-Source) | Centrally-Ducted | 38MURAQ48AB3* | CSPH*6012AL* | 59TP7A080V21**20 | 50000 | 16 | 10.5 | 10 | 55000 | 45000 | 81.82% | 2.4 | 42000 | R-410A
216680965 | 4.17 | Yes | Yes | BRYANT HEATING AND COOLING SYSTEMS | HRCU-A-CB (Split System: Heat Pump with Remote Outdoor Unit-Air-Source) | Centrally-Ducted | 38MURAQ48AB3* | CSPH*6012AL* | 927TA60080V21*** | 50000 | 16 | 10.5 | 10 | 55000 | 45000 | 81.82% | 2.4 | 42000 | R-410A
216680966 | 4.17 | Yes | Yes | PAYNE HEATING AND COOLING | HRCU-A-CB (Split System: Heat Pump with Remote Outdoor Unit-Air-Source) | Centrally-Ducted | 38MURAQ48AB3* | CSPH*6012AL* | PG97VTAA60080C** | 50000 | 16 | 10.5 | 10 | 55000 | 45000 | 81.82% | 2.4 | 42000 | R-410A
216680967 | 4.17 | Yes | Yes | HEIL | HRCU-A-CB (Split System: Heat Pump with Remote Outdoor Unit-Air-Source) | Centrally-Ducted | DLCURAH48ABK | EHD4X60AAL | *97VTN0802120A* | 50000 | 16 | 10.5 | 10 | 55000 | 45000 | 81.82% | 2.4 | 42000 | R-410A
216680968 | 4.17 | Yes | Yes | AIRQUEST | HRCU-A-CB (Split System: Heat Pump with Remote Outdoor Unit-Air-Source) | Centrally-Ducted | DLCURAH48ABK | EHD4X60AAL | *97VTN0802120A* | 50000 | 16 | 10.5 | 10 | 55000 | 45000 | 81.82% | 2.4 | 42000 | R-410A
216680969 | 4.17 | Yes | Yes | ARCOAIRE | HRCU-A-CB (Split System: Heat Pump with Remote Outdoor Unit-Air-Source) | Centrally-Ducted | DLCURAH48ABK | EHD4X60AAL | *97VTN0802120A* | 50000 | 16 | 10.5 | 10 | 55000 | 45000 | 81.82% | 2.4 | 42000 | R-410A
216680970 | 4.17 | Yes | Yes | COMFORTMAKER | HRCU-A-CB (Split System: Heat Pump with Remote Outdoor Unit-Air-Source) | Centrally-Ducted | DLCURAH48ABK | EHD4X60AAL | *97VTN0802120A* | 50000 | 16 | 10.5 | 10 | 55000 | 45000 | 81.82% | 2.4 | 42000 | R-410A
216680971 | 4.17 | Yes | Yes | DAY & NIGHT | HRCU-A-CB (Split System: Heat Pump with Remote Outdoor Unit-Air-Source) | Centrally-Ducted | DLCURAH48ABK | EHD4X60AAL | *97VTN0802120A* | 50000 | 16 | 10.5 | 10 | 55000 | 45000 | 81.82% | 2.4 | 42000 | R-410A
216680972 | 4.17 | Yes | Yes | KEEPRITE | HRCU-A-CB (Split System: Heat Pump with Remote Outdoor Unit-Air-Source) | Centrally-Ducted | DLCURAH48ABK | EHD4X60AAL | *97VTN0802120A* | 50000 | 16 | 10.5 | 10 | 55000 | 45000 | 81.82% | 2.4 | 42000 | R-410A
216680973 | 4.17 | Yes | Yes | SMART COMFORT | HRCU-A-CB (Split System: Heat Pump with Remote Outdoor Unit-Air-Source) | Centrally-Ducted | DLCURAH48ABK | EHD4X60AAL | *97VTN0802120A* | 50000 | 16 | 10.5 | 10 | 55000 | 45000 | 81.82% | 2.4 | 42000 | R-410A
216680974 | 4.17 | Yes | Yes | TEMPSTAR | HRCU-A-CB (Split System: Heat Pump with Remote Outdoor Unit-Air-Source) | Centrally-Ducted | DLCURAH48ABK | EHD4X60AAL | *97VTN0802120A* | 50000 | 16 | 10.5 | 10 | 55000 | 45000 | 81.82% | 2.4 | 42000 | R-410A
216680975 | 4.04 | Yes | Yes | CARRIER | HRCU-A-CB (Split System: Heat Pump with Remote Outdoor Unit-Air-Source) | Centrally-Ducted | 38MURAQ48AB3* | CNPV*4821AL* | 59TP7A080V21**20 | 48500 | 16.5 | 10.5 | 10 | 56500 | 45500 | 80.53% | 2.32 | 42500 | R-410A
216680976 | 4.04 | Yes | Yes | BRYANT HEATING AND COOLING SYSTEMS | HRCU-A-CB (Split System: Heat Pump with Remote Outdoor Unit-Air-Source) | Centrally-Ducted | 38MURAQ48AB3* | CNPV*4821AL* | 927TA60080V21*** | 48500 | 16.5 | 10.5 | 10 | 56500 | 45500 | 80.53% | 2.32 | 42500 | R-410A
216680977 | 4.04 | Yes | Yes | PAYNE HEATING AND COOLING | HRCU-A-CB (Split System: Heat Pump with Remote Outdoor Unit-Air-Source) | Centrally-Ducted | 38MURAQ48AB3* | CNPV*4821AL* | PG97VTAA60080C** | 48500 | 16.5 | 10.5 | 10 | 56500 | 45500 | 80.53% | 2.32 | 42500 | R-410A
216680978 | 4.04 | Yes | Yes | HEIL | HRCU-A-CB (Split System: Heat Pump with Remote Outdoor Unit-Air-Source) | Centrally-Ducted | DLCURAH48ABK | EN(A,D,W)4X48L21** | *97VTN0802120A* | 48500 | 16.5 | 10.5 | 10 | 56500 | 45500 | 80.53% | 2.32 | 42500 | R-410A
216680979 | 4.04 | Yes | Yes | AIRQUEST | HRCU-A-CB (Split System: Heat Pump with Remote Outdoor Unit-Air-Source) | Centrally-Ducted | DLCURAH48ABK | EN(A,D,W)4X48L21** | *97VTN0802120A* | 48500 | 16.5 | 10.5 | 10 | 56500 | 45500 | 80.53% | 2.32 | 42500 | R-410A
216680980 | 4.04 | Yes | Yes | ARCOAIRE | HRCU-A-CB (Split System: Heat Pump with Remote Outdoor Unit-Air-Source) | Centrally-Ducted | DLCURAH48ABK | EN(A,D,W)4X48L21** | *97VTN0802120A* | 48500 | 16.5 | 10.5 | 10 | 56500 | 45500 | 80.53% | 2.32 | 42500 | R-410A
216680981 | 4.04 | Yes | Yes | COMFORTMAKER | HRCU-A-CB (Split System: Heat Pump with Remote Outdoor Unit-Air-Source) | Centrally-Ducted | DLCURAH48ABK | EN(A,D,W)4X48L21** | *97VTN0802120A* | 48500 | 16.5 | 10.5 | 10 | 56500 | 45500 | 80.53% | 2.32 | 42500 | R-410A
216680982 | 4.04 | Yes | Yes | DAY & NIGHT | HRCU-A-CB (Split System: Heat Pump with Remote Outdoor Unit-Air-Source) | Centrally-Ducted | DLCURAH48ABK | EN(A,D,W)4X48L21** | *97VTN0802120A* | 48500 | 16.5 | 10.5 | 10 | 56500 | 45500 | 80.53% | 2.32 | 42500 | R-410A
216680983 | 4.04 | Yes | Yes | KEEPRITE | HRCU-A-CB (Split System: Heat Pump with Remote Outdoor Unit-Air-Source) | Centrally-Ducted | DLCURAH48ABK | EN(A,D,W)4X48L21** | *97VTN0802120A* | 48500 | 16.5 | 10.5 | 10 | 56500 | 45500 | 80.53% | 2.32 | 42500 | R-410A
216680984 | 4.04 | Yes | Yes | SMART COMFORT | HRCU-A-CB (Split System: Heat Pump with Remote Outdoor Unit-Air-Source) | Centrally-Ducted | DLCURAH48ABK | EN(A,D,W)4X48L21** | *97VTN0802120A* | 48500 | 16.5 | 10.5 | 10 | 56500 | 45500 | 80.53% | 2.32 | 42500 | R-410A
216680985 | 4.04 | Yes | Yes | TEMPSTAR | HRCU-A-CB (Split System: Heat Pump with Remote Outdoor Unit-Air-Source) | Centrally-Ducted | DLCURAH48ABK | EN(A,D,W)4X48L21** | *97VTN0802120A* | 48500 | 16.5 | 10.5 | 10 | 56500 | 45500 | 80.53% | 2.32 | 42500 | R-410A
216680986 | 4.04 | Yes | Yes | CARRIER | HRCU-A-CB (Split System: Heat Pump with Remote Outdoor Unit-Air-Source) | Centrally-Ducted | 38MURAQ48AB3* | CNPV*4824AL* | 59TP7A080V21**20 | 48500 | 16.5 | 10.5 | 10 | 56500 | 45500 | 80.53% | 2.32 | 42500 | R-410A
216680987 | 4.04 | Yes | Yes | BRYANT HEATING AND COOLING SYSTEMS | HRCU-A-CB (Split System: Heat Pump with Remote Outdoor Unit-Air-Source) | Centrally-Ducted | 38MURAQ48AB3* | CNPV*4824AL* | 927TA60080V21*** | 48500 | 16.5 | 10.5 | 10 | 56500 | 45500 | 80.53% | 2.32 | 42500 | R-410A
216680988 | 4.04 | Yes | Yes | PAYNE HEATING AND COOLING | HRCU-A-CB (Split System: Heat Pump with Remote Outdoor Unit-Air-Source) | Centrally-Ducted | 38MURAQ48AB3* | CNPV*4824AL* | PG97VTAA60080C** | 48500 | 16.5 | 10.5 | 10 | 56500 | 45500 | 80.53% | 2.32 | 42500 | R-410A
216680989 | 4.04 | Yes | Yes | HEIL | HRCU-A-CB (Split System: Heat Pump with Remote Outdoor Unit-Air-Source) | Centrally-Ducted | DLCURAH48ABK | EN(A,D)4X48L24** | *97VTN0802120A* | 48500 | 16.5 | 10.5 | 10 | 56500 | 45500 | 80.53% | 2.32 | 42500 | R-410A
216680990 | 4.04 | Yes | Yes | AIRQUEST | HRCU-A-CB (Split System: Heat Pump with Remote Outdoor Unit-Air-Source) | Centrally-Ducted | DLCURAH48ABK | EN(A,D)4X48L24** | *97VTN0802120A* | 48500 | 16.5 | 10.5 | 10 | 56500 | 45500 | 80.53% | 2.32 | 42500 | R-410A
216680991 | 4.04 | Yes | Yes | ARCOAIRE | HRCU-A-CB (Split System: Heat Pump with Remote Outdoor Unit-Air-Source) | Centrally-Ducted | DLCURAH48ABK | EN(A,D)4X48L24** | *97VTN0802120A* | 48500 | 16.5 | 10.5 | 10 | 56500 | 45500 | 80.53% | 2.32 | 42500 | R-410A
216680992 | 4.04 | Yes | Yes | COMFORTMAKER | HRCU-A-CB (Split System: Heat Pump with Remote Outdoor Unit-Air-Source) | Centrally-Ducted | DLCURAH48ABK | EN(A,D)4X48L24** | *97VTN0802120A* | 48500 | 16.5 | 10.5 | 10 | 56500 | 45500 | 80.53% | 2.32 | 42500 | R-410A
216680993 | 4.04 | Yes | Yes | DAY & NIGHT | HRCU-A-CB (Split System: Heat Pump with Remote Outdoor Unit-Air-Source) | Centrally-Ducted | DLCURAH48ABK | EN(A,D)4X48L24** | *97VTN0802120A* | 48500 | 16.5 | 10.5 | 10 | 56500 | 45500 | 80.53% | 2.32 | 42500 | R-410A
216680994 | 4.04 | Yes | Yes | KEEPRITE | HRCU-A-CB (Split System: Heat Pump with Remote Outdoor Unit-Air-Source) | Centrally-Ducted | DLCURAH48ABK | EN(A,D)4X48L24** | *97VTN0802120A* | 48500 | 16.5 | 10.5 | 10 | 56500 | 45500 | 80.53% | 2.32 | 42500 | R-410A
216680995 | 4.04 | Yes | Yes | SMART COMFORT | HRCU-A-CB (Split System: Heat Pump with Remote Outdoor Unit-Air-Source) | Centrally-Ducted | DLCURAH48ABK | EN(A,D)4X48L24** | *97VTN0802120A* | 48500 | 16.5 | 10.5 | 10 | 56500 | 45500 | 80.53% | 2.32 | 42500 | R-410A
216680996 | 4.04 | Yes | Yes | TEMPSTAR | HRCU-A-CB (Split System: Heat Pump with Remote Outdoor Unit-Air-Source) | Centrally-Ducted | DLCURAH48ABK | EN(A,D)4X48L24** | *97VTN0802120A* | 48500 | 16.5 | 10.5 | 10 | 56500 | 45500 | 80.53% | 2.32 | 42500 | R-410A
216680997 | 4.13 | Yes | Yes | CARRIER | HRCU-A-CB (Split System: Heat Pump with Remote Outdoor Unit-Air-Source) | Centrally-Ducted | 38MURAQ48AB3* | CNPV*6024AL* | 59TP7A080V21**20 | 49500 | 16.5 | 11 | 10 | 55500 | 45000 | 81.08% | 2.36 | 42000 | R-410A
216680998 | 4.13 | Yes | Yes | BRYANT HEATING AND COOLING SYSTEMS | HRCU-A-CB (Split System: Heat Pump with Remote Outdoor Unit-Air-Source) | Centrally-Ducted | 38MURAQ48AB3* | CNPV*6024AL* | 927TA60080V21*** | 49500 | 16.5 | 11 | 10 | 55500 | 45000 | 81.08% | 2.36 | 42000 | R-410A
216680999 | 4.13 | Yes | Yes | PAYNE HEATING AND COOLING | HRCU-A-CB (Split System: Heat Pump with Remote Outdoor Unit-Air-Source) | Centrally-Ducted | 38MURAQ48AB3* | CNPV*6024AL* | PG97VTAA60080C** | 49500 | 16.5 | 11 | 10 | 55500 | 45000 | 81.08% | 2.36 | 42000 | R-410A
216681000 | 4.13 | Yes | Yes | HEIL | HRCU-A-CB (Split System: Heat Pump with Remote Outdoor Unit-Air-Source) | Centrally-Ducted | DLCURAH48ABK | EN(A,D,W)4X60L24** | *97VTN0802120A* | 49500 | 16.5 | 11 | 10 | 55500 | 45000 | 81.08% | 2.36 | 42000 | R-410A
216681001 | 4.13 | Yes | Yes | AIRQUEST | HRCU-A-CB (Split System: Heat Pump with Remote Outdoor Unit-Air-Source) | Centrally-Ducted | DLCURAH48ABK | EN(A,D,W)4X60L24** | *97VTN0802120A* | 49500 | 16.5 | 11 | 10 | 55500 | 45000 | 81.08% | 2.36 | 42000 | R-410A
216681002 | 4.13 | Yes | Yes | ARCOAIRE | HRCU-A-CB (Split System: Heat Pump with Remote Outdoor Unit-Air-Source) | Centrally-Ducted | DLCURAH48ABK | EN(A,D,W)4X60L24** | *97VTN0802120A* | 49500 | 16.5 | 11 | 10 | 55500 | 45000 | 81.08% | 2.36 | 42000 | R-410A
216681003 | 4.13 | Yes | Yes | COMFORTMAKER | HRCU-A-CB (Split System: Heat Pump with Remote Outdoor Unit-Air-Source) | Centrally-Ducted | DLCURAH48ABK | EN(A,D,W)4X60L24** | *97VTN0802120A* | 49500 | 16.5 | 11 | 10 | 55500 | 45000 | 81.08% | 2.36 | 42000 | R-410A
216681004 | 4.13 | Yes | Yes | DAY & NIGHT | HRCU-A-CB (Split System: Heat Pump with Remote Outdoor Unit-Air-Source) | Centrally-Ducted | DLCURAH48ABK | EN(A,D,W)4X60L24** | *97VTN0802120A* | 49500 | 16.5 | 11 | 10 | 55500 | 45000 | 81.08% | 2.36 | 42000 | R-410A
216681005 | 4.13 | Yes | Yes | KEEPRITE | HRCU-A-CB (Split System: Heat Pump with Remote Outdoor Unit-Air-Source) | Centrally-Ducted | DLCURAH48ABK | EN(A,D,W)4X60L24** | *97VTN0802120A* | 49500 | 16.5 | 11 | 10 | 55500 | 45000 | 81.08% | 2.36 | 42000 | R-410A
216681006 | 4.13 | Yes | Yes | SMART COMFORT | HRCU-A-CB (Split System: Heat Pump with Remote Outdoor Unit-Air-Source) | Centrally-Ducted | DLCURAH48ABK | EN(A,D,W)4X60L24** | *97VTN0802120A* | 49500 | 16.5 | 11 | 10 | 55500 | 45000 | 81.08% | 2.36 | 42000 | R-410A
216681007 | 4.13 | Yes | Yes | TEMPSTAR | HRCU-A-CB (Split System: Heat Pump with Remote Outdoor Unit-Air-Source) | Centrally-Ducted | DLCURAH48ABK | EN(A,D,W)4X60L24** | *97VTN0802120A* | 49500 | 16.5 | 11 | 10 | 55500 | 45000 | 81.08% | 2.36 | 42000 | R-410A
216681008 | 3.12 | Yes | Yes | CARRIER | HRCU-A-CB (Split System: Heat Pump with Remote Outdoor Unit-Air-Source) | Centrally-Ducted | 38MURAQ36AB3* | CAP**3621AL* | 59TP7A080V21**20 | 37400 | 18 | 11 | 11 | 45000 | 42500 | 94.44% | 2.04 | 39000 | R-410A
216681009 | 3.12 | Yes | Yes | BRYANT HEATING AND COOLING SYSTEMS | HRCU-A-CB (Split System: Heat Pump with Remote Outdoor Unit-Air-Source) | Centrally-Ducted | 38MURAQ36AB3* | CAP**3621AL* | 927TA60080V21*** | 37400 | 18 | 11 | 11 | 45000 | 42500 | 94.44% | 2.04 | 39000 | R-410A
216681010 | 3.12 | Yes | Yes | PAYNE HEATING AND COOLING | HRCU-A-CB (Split System: Heat Pump with Remote Outdoor Unit-Air-Source) | Centrally-Ducted | 38MURAQ36AB3* | CAP**3621AL* | PG97VTAA60080C** | 37400 | 18 | 11 | 11 | 45000 | 42500 | 94.44% | 2.04 | 39000 | R-410A
216681011 | 3.12 | Yes | Yes | HEIL | HRCU-A-CB (Split System: Heat Pump with Remote Outdoor Unit-Air-Source) | Centrally-Ducted | DLCURAH36ABK | EA*4X36L21A* | *97VTN0802120A* | 37400 | 18 | 11 | 11 | 45000 | 42500 | 94.44% | 2.04 | 39000 | R-410A
216681012 | 3.12 | Yes | Yes | AIRQUEST | HRCU-A-CB (Split System: Heat Pump with Remote Outdoor Unit-Air-Source) | Centrally-Ducted | DLCURAH36ABK | EA*4X36L21A* | *97VTN0802120A* | 37400 | 18 | 11 | 11 | 45000 | 42500 | 94.44% | 2.04 | 39000 | R-410A
216681013 | 3.12 | Yes | Yes | ARCOAIRE | HRCU-A-CB (Split System: Heat Pump with Remote Outdoor Unit-Air-Source) | Centrally-Ducted | DLCURAH36ABK | EA*4X36L21A* | *97VTN0802120A* | 37400 | 18 | 11 | 11 | 45000 | 42500 | 94.44% | 2.04 | 39000 | R-410A
216681014 | 3.12 | Yes | Yes | COMFORTMAKER | HRCU-A-CB (Split System: Heat Pump with Remote Outdoor Unit-Air-Source) | Centrally-Ducted | DLCURAH36ABK | EA*4X36L21A* | *97VTN0802120A* | 37400 | 18 | 11 | 11 | 45000 | 42500 | 94.44% | 2.04 | 39000 | R-410A
216681015 | 3.12 | Yes | Yes | DAY & NIGHT | HRCU-A-CB (Split System: Heat Pump with Remote Outdoor Unit-Air-Source) | Centrally-Ducted | DLCURAH36ABK | EA*4X36L21A* | *97VTN0802120A* | 37400 | 18 | 11 | 11 | 45000 | 42500 | 94.44% | 2.04 | 39000 | R-410A
216681016 | 3.12 | Yes | Yes | KEEPRITE | HRCU-A-CB (Split System: Heat Pump with Remote Outdoor Unit-Air-Source) | Centrally-Ducted | DLCURAH36ABK | EA*4X36L21A* | *97VTN0802120A* | 37400 | 18 | 11 | 11 | 45000 | 42500 | 94.44% | 2.04 | 39000 | R-410A
216681017 | 3.12 | Yes | Yes | SMART COMFORT | HRCU-A-CB (Split System: Heat Pump with Remote Outdoor Unit-Air-Source) | Centrally-Ducted | DLCURAH36ABK | EA*4X36L21A* | *97VTN0802120A* | 37400 | 18 | 11 | 11 | 45000 | 42500 | 94.44% | 2.04 | 39000 | R-410A
216681018 | 3.12 | Yes | Yes | TEMPSTAR | HRCU-A-CB (Split System: Heat Pump with Remote Outdoor Unit-Air-Source) | Centrally-Ducted | DLCURAH36ABK | EA*4X36L21A* | *97VTN0802120A* | 37400 | 18 | 11 | 11 | 45000 | 42500 | 94.44% | 2.04 | 39000 | R-410A
216681019 | 3.25 | Yes | Yes | CARRIER | HRCU-A-CB (Split System: Heat Pump with Remote Outdoor Unit-Air-Source) | Centrally-Ducted | 38MURAQ36AB3* | CAP**3721AL* | 59TP7A080V21**20 | 39000 | 18 | 11.5 | 11.5 | 44500 | 42000 | 94.38% | 2.36 | 38500 | R-410A
216681020 | 3.25 | Yes | Yes | BRYANT HEATING AND COOLING SYSTEMS | HRCU-A-CB (Split System: Heat Pump with Remote Outdoor Unit-Air-Source) | Centrally-Ducted | 38MURAQ36AB3* | CAP**3721AL* | 927TA60080V21*** | 39000 | 18 | 11.5 | 11.5 | 44500 | 42000 | 94.38% | 2.36 | 38500 | R-410A
216681021 | 3.25 | Yes | Yes | PAYNE HEATING AND COOLING | HRCU-A-CB (Split System: Heat Pump with Remote Outdoor Unit-Air-Source) | Centrally-Ducted | 38MURAQ36AB3* | CAP**3721AL* | PG97VTAA60080C** | 39000 | 18 | 11.5 | 11.5 | 44500 | 42000 | 94.38% | 2.36 | 38500 | R-410A
216681022 | 3.25 | Yes | Yes | HEIL | HRCU-A-CB (Split System: Heat Pump with Remote Outdoor Unit-Air-Source) | Centrally-Ducted | DLCURAH36ABK | EA*4X37L21A* | *97VTN0802120A* | 39000 | 18 | 11.5 | 11.5 | 44500 | 42000 | 94.38% | 2.36 | 38500 | R-410A
216681023 | 3.25 | Yes | Yes | AIRQUEST | HRCU-A-CB (Split System: Heat Pump with Remote Outdoor Unit-Air-Source) | Centrally-Ducted | DLCURAH36ABK | EA*4X37L21A* | *97VTN0802120A* | 39000 | 18 | 11.5 | 11.5 | 44500 | 42000 | 94.38% | 2.36 | 38500 | R-410A
216681024 | 3.25 | Yes | Yes | ARCOAIRE | HRCU-A-CB (Split System: Heat Pump with Remote Outdoor Unit-Air-Source) | Centrally-Ducted | DLCURAH36ABK | EA*4X37L21A* | *97VTN0802120A* | 39000 | 18 | 11.5 | 11.5 | 44500 | 42000 | 94.38% | 2.36 | 38500 | R-410A
216681025 | 3.25 | Yes | Yes | COMFORTMAKER | HRCU-A-CB (Split System: Heat Pump with Remote Outdoor Unit-Air-Source) | Centrally-Ducted | DLCURAH36ABK | EA*4X37L21A* | *97VTN0802120A* | 39000 | 18 | 11.5 | 11.5 | 44500 | 42000 | 94.38% | 2.36 | 38500 | R-410A
216681026 | 3.25 | Yes | Yes | DAY & NIGHT | HRCU-A-CB (Split System: Heat Pump with Remote Outdoor Unit-Air-Source) | Centrally-Ducted | DLCURAH36ABK | EA*4X37L21A* | *97VTN0802120A* | 39000 | 18 | 11.5 | 11.5 | 44500 | 42000 | 94.38% | 2.36 | 38500 | R-410A
216681027 | 3.25 | Yes | Yes | KEEPRITE | HRCU-A-CB (Split System: Heat Pump with Remote Outdoor Unit-Air-Source) | Centrally-Ducted | DLCURAH36ABK | EA*4X37L21A* | *97VTN0802120A* | 39000 | 18 | 11.5 | 11.5 | 44500 | 42000 | 94.38% | 2.36 | 38500 | R-410A
216681028 | 3.25 | Yes | Yes | SMART COMFORT | HRCU-A-CB (Split System: Heat Pump with Remote Outdoor Unit-Air-Source) | Centrally-Ducted | DLCURAH36ABK | EA*4X37L21A* | *97VTN0802120A* | 39000 | 18 | 11.5 | 11.5 | 44500 | 42000 | 94.38% | 2.36 | 38500 | R-410A
216681029 | 3.25 | Yes | Yes | TEMPSTAR | HRCU-A-CB (Split System: Heat Pump with Remote Outdoor Unit-Air-Source) | Centrally-Ducted | DLCURAH36ABK | EA*4X37L21A* | *97VTN0802120A* | 39000 | 18 | 11.5 | 11.5 | 44500 | 42000 | 94.38% | 2.36 | 38500 | R-410A
216681030 | 3.17 | Yes | Yes | CARRIER | HRCU-A-CB (Split System: Heat Pump with Remote Outdoor Unit-Air-Source) | Centrally-Ducted | 38MURAQ36AB3* | CAP**4221AL* | 59TP7A080V21**20 | 38000 | 17.5 | 11.5 | 11 | 45000 | 42500 | 94.44% | 2.14 | 39000 | R-410A
216681031 | 3.17 | Yes | Yes | BRYANT HEATING AND COOLING SYSTEMS | HRCU-A-CB (Split System: Heat Pump with Remote Outdoor Unit-Air-Source) | Centrally-Ducted | 38MURAQ36AB3* | CAP**4221AL* | 927TA60080V21*** | 38000 | 17.5 | 11.5 | 11 | 45000 | 42500 | 94.44% | 2.14 | 39000 | R-410A
216681032 | 3.17 | Yes | Yes | PAYNE HEATING AND COOLING | HRCU-A-CB (Split System: Heat Pump with Remote Outdoor Unit-Air-Source) | Centrally-Ducted | 38MURAQ36AB3* | CAP**4221AL* | PG97VTAA60080C** | 38000 | 17.5 | 11.5 | 11 | 45000 | 42500 | 94.44% | 2.14 | 39000 | R-410A
216681033 | 3.17 | Yes | Yes | HEIL | HRCU-A-CB (Split System: Heat Pump with Remote Outdoor Unit-Air-Source) | Centrally-Ducted | DLCURAH36ABK | EA*4X42L21A* | *97VTN0802120A* | 38000 | 17.5 | 11.5 | 11 | 45000 | 42500 | 94.44% | 2.14 | 39000 | R-410A
216681034 | 3.17 | Yes | Yes | AIRQUEST | HRCU-A-CB (Split System: Heat Pump with Remote Outdoor Unit-Air-Source) | Centrally-Ducted | DLCURAH36ABK | EA*4X42L21A* | *97VTN0802120A* | 38000 | 17.5 | 11.5 | 11 | 45000 | 42500 | 94.44% | 2.14 | 39000 | R-410A
216681035 | 3.17 | Yes | Yes | ARCOAIRE | HRCU-A-CB (Split System: Heat Pump with Remote Outdoor Unit-Air-Source) | Centrally-Ducted | DLCURAH36ABK | EA*4X42L21A* | *97VTN0802120A* | 38000 | 17.5 | 11.5 | 11 | 45000 | 42500 | 94.44% | 2.14 | 39000 | R-410A
216681036 | 3.17 | Yes | Yes | COMFORTMAKER | HRCU-A-CB (Split System: Heat Pump with Remote Outdoor Unit-Air-Source) | Centrally-Ducted | DLCURAH36ABK | EA*4X42L21A* | *97VTN0802120A* | 38000 | 17.5 | 11.5 | 11 | 45000 | 42500 | 94.44% | 2.14 | 39000 | R-410A
216681037 | 3.17 | Yes | Yes | DAY & NIGHT | HRCU-A-CB (Split System: Heat Pump with Remote Outdoor Unit-Air-Source) | Centrally-Ducted | DLCURAH36ABK | EA*4X42L21A* | *97VTN0802120A* | 38000 | 17.5 | 11.5 | 11 | 45000 | 42500 | 94.44% | 2.14 | 39000 | R-410A
216681038 | 3.17 | Yes | Yes | KEEPRITE | HRCU-A-CB (Split System: Heat Pump with Remote Outdoor Unit-Air-Source) | Centrally-Ducted | DLCURAH36ABK | EA*4X42L21A* | *97VTN0802120A* | 38000 | 17.5 | 11.5 | 11 | 45000 | 42500 | 94.44% | 2.14 | 39000 | R-410A
216681039 | 3.17 | Yes | Yes | SMART COMFORT | HRCU-A-CB (Split System: Heat Pump with Remote Outdoor Unit-Air-Source) | Centrally-Ducted | DLCURAH36ABK | EA*4X42L21A* | *97VTN0802120A* | 38000 | 17.5 | 11.5 | 11 | 45000 | 42500 | 94.44% | 2.14 | 39000 | R-410A
216681040 | 3.17 | Yes | Yes | TEMPSTAR | HRCU-A-CB (Split System: Heat Pump with Remote Outdoor Unit-Air-Source) | Centrally-Ducted | DLCURAH36ABK | EA*4X42L21A* | *97VTN0802120A* | 38000 | 17.5 | 11.5 | 11 | 45000 | 42500 | 94.44% | 2.14 | 39000 | R-410A
216681041 | 3.13 | Yes | Yes | CARRIER | HRCU-A-CB (Split System: Heat Pump with Remote Outdoor Unit-Air-Source) | Centrally-Ducted | 38MURAQ36AB3* | CAP**4224AL* | 59TP7A080V21**20 | 37600 | 18 | 11.5 | 11.5 | 45000 | 42500 | 94.44% | 2.12 | 38500 | R-410A
216681042 | 3.13 | Yes | Yes | BRYANT HEATING AND COOLING SYSTEMS | HRCU-A-CB (Split System: Heat Pump with Remote Outdoor Unit-Air-Source) | Centrally-Ducted | 38MURAQ36AB3* | CAP**4224AL* | 927TA60080V21*** | 37600 | 18 | 11.5 | 11.5 | 45000 | 42500 | 94.44% | 2.12 | 38500 | R-410A
216681043 | 3.13 | Yes | Yes | PAYNE HEATING AND COOLING | HRCU-A-CB (Split System: Heat Pump with Remote Outdoor Unit-Air-Source) | Centrally-Ducted | 38MURAQ36AB3* | CAP**4224AL* | PG97VTAA60080C** | 37600 | 18 | 11.5 | 11.5 | 45000 | 42500 | 94.44% | 2.12 | 38500 | R-410A
216681044 | 3.13 | Yes | Yes | HEIL | HRCU-A-CB (Split System: Heat Pump with Remote Outdoor Unit-Air-Source) | Centrally-Ducted | DLCURAH36ABK | EA*4X42L24A* | *97VTN0802120A* | 37600 | 18 | 11.5 | 11.5 | 45000 | 42500 | 94.44% | 2.12 | 38500 | R-410A
216681045 | 3.13 | Yes | Yes | AIRQUEST | HRCU-A-CB (Split System: Heat Pump with Remote Outdoor Unit-Air-Source) | Centrally-Ducted | DLCURAH36ABK | EA*4X42L24A* | *97VTN0802120A* | 37600 | 18 | 11.5 | 11.5 | 45000 | 42500 | 94.44% | 2.12 | 38500 | R-410A
216681046 | 3.13 | Yes | Yes | ARCOAIRE | HRCU-A-CB (Split System: Heat Pump with Remote Outdoor Unit-Air-Source) | Centrally-Ducted | DLCURAH36ABK | EA*4X42L24A* | *97VTN0802120A* | 37600 | 18 | 11.5 | 11.5 | 45000 | 42500 | 94.44% | 2.12 | 38500 | R-410A
216681047 | 3.13 | Yes | Yes | COMFORTMAKER | HRCU-A-CB (Split System: Heat Pump with Remote Outdoor Unit-Air-Source) | Centrally-Ducted | DLCURAH36ABK | EA*4X42L24A* | *97VTN0802120A* | 37600 | 18 | 11.5 | 11.5 | 45000 | 42500 | 94.44% | 2.12 | 38500 | R-410A
216681048 | 3.13 | Yes | Yes | DAY & NIGHT | HRCU-A-CB (Split System: Heat Pump with Remote Outdoor Unit-Air-Source) | Centrally-Ducted | DLCURAH36ABK | EA*4X42L24A* | *97VTN0802120A* | 37600 | 18 | 11.5 | 11.5 | 45000 | 42500 | 94.44% | 2.12 | 38500 | R-410A
216681049 | 3.13 | Yes | Yes | KEEPRITE | HRCU-A-CB (Split System: Heat Pump with Remote Outdoor Unit-Air-Source) | Centrally-Ducted | DLCURAH36ABK | EA*4X42L24A* | *97VTN0802120A* | 37600 | 18 | 11.5 | 11.5 | 45000 | 42500 | 94.44% | 2.12 | 38500 | R-410A
216681050 | 3.13 | Yes | Yes | SMART COMFORT | HRCU-A-CB (Split System: Heat Pump with Remote Outdoor Unit-Air-Source) | Centrally-Ducted | DLCURAH36ABK | EA*4X42L24A* | *97VTN0802120A* | 37600 | 18 | 11.5 | 11.5 | 45000 | 42500 | 94.44% | 2.12 | 38500 | R-410A
216681051 | 3.13 | Yes | Yes | TEMPSTAR | HRCU-A-CB (Split System: Heat Pump with Remote Outdoor Unit-Air-Source) | Centrally-Ducted | DLCURAH36ABK | EA*4X42L24A* | *97VTN0802120A* | 37600 | 18 | 11.5 | 11.5 | 45000 | 42500 | 94.44% | 2.12 | 38500 | R-410A
216681052 | 3.25 | Yes | Yes | CARRIER | HRCU-A-CB (Split System: Heat Pump with Remote Outdoor Unit-Air-Source) | Centrally-Ducted | 38MURAQ36AB3* | CAP**4321AL* | 59TP7A080V21**20 | 39000 | 18 | 11.5 | 11.5 | 44500 | 42000 | 94.38% | 2.36 | 38500 | R-410A
216681053 | 3.25 | Yes | Yes | BRYANT HEATING AND COOLING SYSTEMS | HRCU-A-CB (Split System: Heat Pump with Remote Outdoor Unit-Air-Source) | Centrally-Ducted | 38MURAQ36AB3* | CAP**4321AL* | 927TA60080V21*** | 39000 | 18 | 11.5 | 11.5 | 44500 | 42000 | 94.38% | 2.36 | 38500 | R-410A
216681054 | 3.25 | Yes | Yes | PAYNE HEATING AND COOLING | HRCU-A-CB (Split System: Heat Pump with Remote Outdoor Unit-Air-Source) | Centrally-Ducted | 38MURAQ36AB3* | CAP**4321AL* | PG97VTAA60080C** | 39000 | 18 | 11.5 | 11.5 | 44500 | 42000 | 94.38% | 2.36 | 38500 | R-410A
216681055 | 3.25 | Yes | Yes | HEIL | HRCU-A-CB (Split System: Heat Pump with Remote Outdoor Unit-Air-Source) | Centrally-Ducted | DLCURAH36ABK | EA*4X43L21A* | *97VTN0802120A* | 39000 | 18 | 11.5 | 11.5 | 44500 | 42000 | 94.38% | 2.36 | 38500 | R-410A
216681056 | 3.25 | Yes | Yes | AIRQUEST | HRCU-A-CB (Split System: Heat Pump with Remote Outdoor Unit-Air-Source) | Centrally-Ducted | DLCURAH36ABK | EA*4X43L21A* | *97VTN0802120A* | 39000 | 18 | 11.5 | 11.5 | 44500 | 42000 | 94.38% | 2.36 | 38500 | R-410A
216681057 | 3.25 | Yes | Yes | ARCOAIRE | HRCU-A-CB (Split System: Heat Pump with Remote Outdoor Unit-Air-Source) | Centrally-Ducted | DLCURAH36ABK | EA*4X43L21A* | *97VTN0802120A* | 39000 | 18 | 11.5 | 11.5 | 44500 | 42000 | 94.38% | 2.36 | 38500 | R-410A
216681058 | 3.25 | Yes | Yes | COMFORTMAKER | HRCU-A-CB (Split System: Heat Pump with Remote Outdoor Unit-Air-Source) | Centrally-Ducted | DLCURAH36ABK | EA*4X43L21A* | *97VTN0802120A* | 39000 | 18 | 11.5 | 11.5 | 44500 | 42000 | 94.38% | 2.36 | 38500 | R-410A
216681059 | 3.25 | Yes | Yes | DAY & NIGHT | HRCU-A-CB (Split System: Heat Pump with Remote Outdoor Unit-Air-Source) | Centrally-Ducted | DLCURAH36ABK | EA*4X43L21A* | *97VTN0802120A* | 39000 | 18 | 11.5 | 11.5 | 44500 | 42000 | 94.38% | 2.36 | 38500 | R-410A
216681060 | 3.25 | Yes | Yes | KEEPRITE | HRCU-A-CB (Split System: Heat Pump with Remote Outdoor Unit-Air-Source) | Centrally-Ducted | DLCURAH36ABK | EA*4X43L21A* | *97VTN0802120A* | 39000 | 18 | 11.5 | 11.5 | 44500 | 42000 | 94.38% | 2.36 | 38500 | R-410A
216681061 | 3.25 | Yes | Yes | SMART COMFORT | HRCU-A-CB (Split System: Heat Pump with Remote Outdoor Unit-Air-Source) | Centrally-Ducted | DLCURAH36ABK | EA*4X43L21A* | *97VTN0802120A* | 39000 | 18 | 11.5 | 11.5 | 44500 | 42000 | 94.38% | 2.36 | 38500 | R-410A
216681062 | 3.25 | Yes | Yes | TEMPSTAR | HRCU-A-CB (Split System: Heat Pump with Remote Outdoor Unit-Air-Source) | Centrally-Ducted | DLCURAH36ABK | EA*4X43L21A* | *97VTN0802120A* | 39000 | 18 | 11.5 | 11.5 | 44500 | 42000 | 94.38% | 2.36 | 38500 | R-410A
216681063 | 3.21 | Yes | Yes | CARRIER | HRCU-A-CB (Split System: Heat Pump with Remote Outdoor Unit-Air-Source) | Centrally-Ducted | 38MURAQ36AB3* | CAP**4821AL* | 59TP7A080V21**20 | 38500 | 18 | 11.5 | 11.5 | 44500 | 42000 | 94.38% | 2.34 | 38500 | R-410A
216681064 | 3.21 | Yes | Yes | BRYANT HEATING AND COOLING SYSTEMS | HRCU-A-CB (Split System: Heat Pump with Remote Outdoor Unit-Air-Source) | Centrally-Ducted | 38MURAQ36AB3* | CAP**4821AL* | 927TA60080V21*** | 38500 | 18 | 11.5 | 11.5 | 44500 | 42000 | 94.38% | 2.34 | 38500 | R-410A
216681065 | 3.21 | Yes | Yes | PAYNE HEATING AND COOLING | HRCU-A-CB (Split System: Heat Pump with Remote Outdoor Unit-Air-Source) | Centrally-Ducted | 38MURAQ36AB3* | CAP**4821AL* | PG97VTAA60080C** | 38500 | 18 | 11.5 | 11.5 | 44500 | 42000 | 94.38% | 2.34 | 38500 | R-410A
216681066 | 3.21 | Yes | Yes | HEIL | HRCU-A-CB (Split System: Heat Pump with Remote Outdoor Unit-Air-Source) | Centrally-Ducted | DLCURAH36ABK | EA*4X48L21A* | *97VTN0802120A* | 38500 | 18 | 11.5 | 11.5 | 44500 | 42000 | 94.38% | 2.34 | 38500 | R-410A
216681067 | 3.21 | Yes | Yes | AIRQUEST | HRCU-A-CB (Split System: Heat Pump with Remote Outdoor Unit-Air-Source) | Centrally-Ducted | DLCURAH36ABK | EA*4X48L21A* | *97VTN0802120A* | 38500 | 18 | 11.5 | 11.5 | 44500 | 42000 | 94.38% | 2.34 | 38500 | R-410A
216681068 | 3.21 | Yes | Yes | ARCOAIRE | HRCU-A-CB (Split System: Heat Pump with Remote Outdoor Unit-Air-Source) | Centrally-Ducted | DLCURAH36ABK | EA*4X48L21A* | *97VTN0802120A* | 38500 | 18 | 11.5 | 11.5 | 44500 | 42000 | 94.38% | 2.34 | 38500 | R-410A
216681069 | 3.21 | Yes | Yes | COMFORTMAKER | HRCU-A-CB (Split System: Heat Pump with Remote Outdoor Unit-Air-Source) | Centrally-Ducted | DLCURAH36ABK | EA*4X48L21A* | *97VTN0802120A* | 38500 | 18 | 11.5 | 11.5 | 44500 | 42000 | 94.38% | 2.34 | 38500 | R-410A
216681070 | 3.21 | Yes | Yes | DAY & NIGHT | HRCU-A-CB (Split System: Heat Pump with Remote Outdoor Unit-Air-Source) | Centrally-Ducted | DLCURAH36ABK | EA*4X48L21A* | *97VTN0802120A* | 38500 | 18 | 11.5 | 11.5 | 44500 | 42000 | 94.38% | 2.34 | 38500 | R-410A
216681071 | 3.21 | Yes | Yes | KEEPRITE | HRCU-A-CB (Split System: Heat Pump with Remote Outdoor Unit-Air-Source) | Centrally-Ducted | DLCURAH36ABK | EA*4X48L21A* | *97VTN0802120A* | 38500 | 18 | 11.5 | 11.5 | 44500 | 42000 | 94.38% | 2.34 | 38500 | R-410A
216681072 | 3.21 | Yes | Yes | SMART COMFORT | HRCU-A-CB (Split System: Heat Pump with Remote Outdoor Unit-Air-Source) | Centrally-Ducted | DLCURAH36ABK | EA*4X48L21A* | *97VTN0802120A* | 38500 | 18 | 11.5 | 11.5 | 44500 | 42000 | 94.38% | 2.34 | 38500 | R-410A
216681073 | 3.21 | Yes | Yes | TEMPSTAR | HRCU-A-CB (Split System: Heat Pump with Remote Outdoor Unit-Air-Source) | Centrally-Ducted | DLCURAH36ABK | EA*4X48L21A* | *97VTN0802120A* | 38500 | 18 | 11.5 | 11.5 | 44500 | 42000 | 94.38% | 2.34 | 38500 | R-410A
216681074 | 3.17 | Yes | Yes | CARRIER | HRCU-A-CB (Split System: Heat Pump with Remote Outdoor Unit-Air-Source) | Centrally-Ducted | 38MURAQ36AB3* | CAP**4824AL* | 59TP7A080V21**20 | 38000 | 18.5 | 11.5 | 11.5 | 44000 | 42000 | 95.45% | 2.3 | 38000 | R-410A
216681075 | 3.17 | Yes | Yes | BRYANT HEATING AND COOLING SYSTEMS | HRCU-A-CB (Split System: Heat Pump with Remote Outdoor Unit-Air-Source) | Centrally-Ducted | 38MURAQ36AB3* | CAP**4824AL* | 927TA60080V21*** | 38000 | 18.5 | 11.5 | 11.5 | 44000 | 42000 | 95.45% | 2.3 | 38000 | R-410A
216681076 | 3.17 | Yes | Yes | PAYNE HEATING AND COOLING | HRCU-A-CB (Split System: Heat Pump with Remote Outdoor Unit-Air-Source) | Centrally-Ducted | 38MURAQ36AB3* | CAP**4824AL* | PG97VTAA60080C** | 38000 | 18.5 | 11.5 | 11.5 | 44000 | 42000 | 95.45% | 2.3 | 38000 | R-410A
216681077 | 3.17 | Yes | Yes | HEIL | HRCU-A-CB (Split System: Heat Pump with Remote Outdoor Unit-Air-Source) | Centrally-Ducted | DLCURAH36ABK | EA*4X48L24A* | *97VTN0802120A* | 38000 | 18.5 | 11.5 | 11.5 | 44000 | 42000 | 95.45% | 2.3 | 38000 | R-410A
216681078 | 3.17 | Yes | Yes | AIRQUEST | HRCU-A-CB (Split System: Heat Pump with Remote Outdoor Unit-Air-Source) | Centrally-Ducted | DLCURAH36ABK | EA*4X48L24A* | *97VTN0802120A* | 38000 | 18.5 | 11.5 | 11.5 | 44000 | 42000 | 95.45% | 2.3 | 38000 | R-410A
216681079 | 3.17 | Yes | Yes | ARCOAIRE | HRCU-A-CB (Split System: Heat Pump with Remote Outdoor Unit-Air-Source) | Centrally-Ducted | DLCURAH36ABK | EA*4X48L24A* | *97VTN0802120A* | 38000 | 18.5 | 11.5 | 11.5 | 44000 | 42000 | 95.45% | 2.3 | 38000 | R-410A
216681080 | 3.17 | Yes | Yes | COMFORTMAKER | HRCU-A-CB (Split System: Heat Pump with Remote Outdoor Unit-Air-Source) | Centrally-Ducted | DLCURAH36ABK | EA*4X48L24A* | *97VTN0802120A* | 38000 | 18.5 | 11.5 | 11.5 | 44000 | 42000 | 95.45% | 2.3 | 38000 | R-410A
216681081 | 3.17 | Yes | Yes | DAY & NIGHT | HRCU-A-CB (Split System: Heat Pump with Remote Outdoor Unit-Air-Source) | Centrally-Ducted | DLCURAH36ABK | EA*4X48L24A* | *97VTN0802120A* | 38000 | 18.5 | 11.5 | 11.5 | 44000 | 42000 | 95.45% | 2.3 | 38000 | R-410A
216681082 | 3.17 | Yes | Yes | KEEPRITE | HRCU-A-CB (Split System: Heat Pump with Remote Outdoor Unit-Air-Source) | Centrally-Ducted | DLCURAH36ABK | EA*4X48L24A* | *97VTN0802120A* | 38000 | 18.5 | 11.5 | 11.5 | 44000 | 42000 | 95.45% | 2.3 | 38000 | R-410A
216681083 | 3.17 | Yes | Yes | SMART COMFORT | HRCU-A-CB (Split System: Heat Pump with Remote Outdoor Unit-Air-Source) | Centrally-Ducted | DLCURAH36ABK | EA*4X48L24A* | *97VTN0802120A* | 38000 | 18.5 | 11.5 | 11.5 | 44000 | 42000 | 95.45% | 2.3 | 38000 | R-410A
216681084 | 3.17 | Yes | Yes | TEMPSTAR | HRCU-A-CB (Split System: Heat Pump with Remote Outdoor Unit-Air-Source) | Centrally-Ducted | DLCURAH36ABK | EA*4X48L24A* | *97VTN0802120A* | 38000 | 18.5 | 11.5 | 11.5 | 44000 | 42000 | 95.45% | 2.3 | 38000 | R-410A
216681085 | 3.21 | Yes | Yes | CARRIER | HRCU-A-CB (Split System: Heat Pump with Remote Outdoor Unit-Air-Source) | Centrally-Ducted | 38MURAQ36AB3* | CSPH*3612AL* | 59TP7A080V21**20 | 38500 | 17 | 11 | 11 | 45000 | 42500 | 94.44% | 2.24 | 38500 | R-410A
216681086 | 3.21 | Yes | Yes | BRYANT HEATING AND COOLING SYSTEMS | HRCU-A-CB (Split System: Heat Pump with Remote Outdoor Unit-Air-Source) | Centrally-Ducted | 38MURAQ36AB3* | CSPH*3612AL* | 927TA60080V21*** | 38500 | 17 | 11 | 11 | 45000 | 42500 | 94.44% | 2.24 | 38500 | R-410A
216681087 | 3.21 | Yes | Yes | PAYNE HEATING AND COOLING | HRCU-A-CB (Split System: Heat Pump with Remote Outdoor Unit-Air-Source) | Centrally-Ducted | 38MURAQ36AB3* | CSPH*3612AL* | PG97VTAA60080C** | 38500 | 17 | 11 | 11 | 45000 | 42500 | 94.44% | 2.24 | 38500 | R-410A
216681088 | 3.21 | Yes | Yes | HEIL | HRCU-A-CB (Split System: Heat Pump with Remote Outdoor Unit-Air-Source) | Centrally-Ducted | DLCURAH36ABK | EHD4X36AAL | *97VTN0802120A* | 38500 | 17 | 11 | 11 | 45000 | 42500 | 94.44% | 2.24 | 38500 | R-410A
216681089 | 3.21 | Yes | Yes | AIRQUEST | HRCU-A-CB (Split System: Heat Pump with Remote Outdoor Unit-Air-Source) | Centrally-Ducted | DLCURAH36ABK | EHD4X36AAL | *97VTN0802120A* | 38500 | 17 | 11 | 11 | 45000 | 42500 | 94.44% | 2.24 | 38500 | R-410A
216681090 | 3.21 | Yes | Yes | ARCOAIRE | HRCU-A-CB (Split System: Heat Pump with Remote Outdoor Unit-Air-Source) | Centrally-Ducted | DLCURAH36ABK | EHD4X36AAL | *97VTN0802120A* | 38500 | 17 | 11 | 11 | 45000 | 42500 | 94.44% | 2.24 | 38500 | R-410A
216681091 | 3.21 | Yes | Yes | COMFORTMAKER | HRCU-A-CB (Split System: Heat Pump with Remote Outdoor Unit-Air-Source) | Centrally-Ducted | DLCURAH36ABK | EHD4X36AAL | *97VTN0802120A* | 38500 | 17 | 11 | 11 | 45000 | 42500 | 94.44% | 2.24 | 38500 | R-410A
216681092 | 3.21 | Yes | Yes | DAY & NIGHT | HRCU-A-CB (Split System: Heat Pump with Remote Outdoor Unit-Air-Source) | Centrally-Ducted | DLCURAH36ABK | EHD4X36AAL | *97VTN0802120A* | 38500 | 17 | 11 | 11 | 45000 | 42500 | 94.44% | 2.24 | 38500 | R-410A
216681093 | 3.21 | Yes | Yes | KEEPRITE | HRCU-A-CB (Split System: Heat Pump with Remote Outdoor Unit-Air-Source) | Centrally-Ducted | DLCURAH36ABK | EHD4X36AAL | *97VTN0802120A* | 38500 | 17 | 11 | 11 | 45000 | 42500 | 94.44% | 2.24 | 38500 | R-410A
216681094 | 3.21 | Yes | Yes | SMART COMFORT | HRCU-A-CB (Split System: Heat Pump with Remote Outdoor Unit-Air-Source) | Centrally-Ducted | DLCURAH36ABK | EHD4X36AAL | *97VTN0802120A* | 38500 | 17 | 11 | 11 | 45000 | 42500 | 94.44% | 2.24 | 38500 | R-410A
216681095 | 3.21 | Yes | Yes | TEMPSTAR | HRCU-A-CB (Split System: Heat Pump with Remote Outdoor Unit-Air-Source) | Centrally-Ducted | DLCURAH36ABK | EHD4X36AAL | *97VTN0802120A* | 38500 | 17 | 11 | 11 | 45000 | 42500 | 94.44% | 2.24 | 38500 | R-410A
216681096 | 3.25 | Yes | Yes | CARRIER | HRCU-A-CB (Split System: Heat Pump with Remote Outdoor Unit-Air-Source) | Centrally-Ducted | 38MURAQ36AB3* | CSPH*4212AL* | 59TP7A080V21**20 | 39000 | 17 | 11.5 | 11 | 45000 | 42000 | 93.33% | 2.3 | 38500 | R-410A
216681097 | 3.25 | Yes | Yes | BRYANT HEATING AND COOLING SYSTEMS | HRCU-A-CB (Split System: Heat Pump with Remote Outdoor Unit-Air-Source) | Centrally-Ducted | 38MURAQ36AB3* | CSPH*4212AL* | 927TA60080V21*** | 39000 | 17 | 11.5 | 11 | 45000 | 42000 | 93.33% | 2.3 | 38500 | R-410A
216681098 | 3.25 | Yes | Yes | PAYNE HEATING AND COOLING | HRCU-A-CB (Split System: Heat Pump with Remote Outdoor Unit-Air-Source) | Centrally-Ducted | 38MURAQ36AB3* | CSPH*4212AL* | PG97VTAA60080C** | 39000 | 17 | 11.5 | 11 | 45000 | 42000 | 93.33% | 2.3 | 38500 | R-410A
216681099 | 3.25 | Yes | Yes | HEIL | HRCU-A-CB (Split System: Heat Pump with Remote Outdoor Unit-Air-Source) | Centrally-Ducted | DLCURAH36ABK | EHD4X42AAL | *97VTN0802120A* | 39000 | 17 | 11.5 | 11 | 45000 | 42000 | 93.33% | 2.3 | 38500 | R-410A
216681100 | 3.25 | Yes | Yes | AIRQUEST | HRCU-A-CB (Split System: Heat Pump with Remote Outdoor Unit-Air-Source) | Centrally-Ducted | DLCURAH36ABK | EHD4X42AAL | *97VTN0802120A* | 39000 | 17 | 11.5 | 11 | 45000 | 42000 | 93.33% | 2.3 | 38500 | R-410A
216681101 | 3.25 | Yes | Yes | ARCOAIRE | HRCU-A-CB (Split System: Heat Pump with Remote Outdoor Unit-Air-Source) | Centrally-Ducted | DLCURAH36ABK | EHD4X42AAL | *97VTN0802120A* | 39000 | 17 | 11.5 | 11 | 45000 | 42000 | 93.33% | 2.3 | 38500 | R-410A
216681102 | 3.25 | Yes | Yes | COMFORTMAKER | HRCU-A-CB (Split System: Heat Pump with Remote Outdoor Unit-Air-Source) | Centrally-Ducted | DLCURAH36ABK | EHD4X42AAL | *97VTN0802120A* | 39000 | 17 | 11.5 | 11 | 45000 | 42000 | 93.33% | 2.3 | 38500 | R-410A
216681103 | 3.25 | Yes | Yes | DAY & NIGHT | HRCU-A-CB (Split System: Heat Pump with Remote Outdoor Unit-Air-Source) | Centrally-Ducted | DLCURAH36ABK | EHD4X42AAL | *97VTN0802120A* | 39000 | 17 | 11.5 | 11 | 45000 | 42000 | 93.33% | 2.3 | 38500 | R-410A
216681104 | 3.25 | Yes | Yes | KEEPRITE | HRCU-A-CB (Split System: Heat Pump with Remote Outdoor Unit-Air-Source) | Centrally-Ducted | DLCURAH36ABK | EHD4X42AAL | *97VTN0802120A* | 39000 | 17 | 11.5 | 11 | 45000 | 42000 | 93.33% | 2.3 | 38500 | R-410A
216681105 | 3.25 | Yes | Yes | SMART COMFORT | HRCU-A-CB (Split System: Heat Pump with Remote Outdoor Unit-Air-Source) | Centrally-Ducted | DLCURAH36ABK | EHD4X42AAL | *97VTN0802120A* | 39000 | 17 | 11.5 | 11 | 45000 | 42000 | 93.33% | 2.3 | 38500 | R-410A
216681106 | 3.25 | Yes | Yes | TEMPSTAR | HRCU-A-CB (Split System: Heat Pump with Remote Outdoor Unit-Air-Source) | Centrally-Ducted | DLCURAH36ABK | EHD4X42AAL | *97VTN0802120A* | 39000 | 17 | 11.5 | 11 | 45000 | 42000 | 93.33% | 2.3 | 38500 | R-410A
216681107 | 3.25 | Yes | Yes | CARRIER | HRCU-A-CB (Split System: Heat Pump with Remote Outdoor Unit-Air-Source) | Centrally-Ducted | 38MURAQ36AB3* | CSPH*4812AL* | 59TP7A080V21**20 | 39000 | 17.5 | 11.5 | 11 | 45000 | 42000 | 93.33% | 2.32 | 38500 | R-410A
216681108 | 3.25 | Yes | Yes | BRYANT HEATING AND COOLING SYSTEMS | HRCU-A-CB (Split System: Heat Pump with Remote Outdoor Unit-Air-Source) | Centrally-Ducted | 38MURAQ36AB3* | CSPH*4812AL* | 927TA60080V21*** | 39000 | 17.5 | 11.5 | 11 | 45000 | 42000 | 93.33% | 2.32 | 38500 | R-410A
216681109 | 3.25 | Yes | Yes | PAYNE HEATING AND COOLING | HRCU-A-CB (Split System: Heat Pump with Remote Outdoor Unit-Air-Source) | Centrally-Ducted | 38MURAQ36AB3* | CSPH*4812AL* | PG97VTAA60080C** | 39000 | 17.5 | 11.5 | 11 | 45000 | 42000 | 93.33% | 2.32 | 38500 | R-410A
216681110 | 3.25 | Yes | Yes | HEIL | HRCU-A-CB (Split System: Heat Pump with Remote Outdoor Unit-Air-Source) | Centrally-Ducted | DLCURAH36ABK | EHD4X48AAL | *97VTN0802120A* | 39000 | 17.5 | 11.5 | 11 | 45000 | 42000 | 93.33% | 2.32 | 38500 | R-410A
216681111 | 3.25 | Yes | Yes | AIRQUEST | HRCU-A-CB (Split System: Heat Pump with Remote Outdoor Unit-Air-Source) | Centrally-Ducted | DLCURAH36ABK | EHD4X48AAL | *97VTN0802120A* | 39000 | 17.5 | 11.5 | 11 | 45000 | 42000 | 93.33% | 2.32 | 38500 | R-410A
216681112 | 3.25 | Yes | Yes | ARCOAIRE | HRCU-A-CB (Split System: Heat Pump with Remote Outdoor Unit-Air-Source) | Centrally-Ducted | DLCURAH36ABK | EHD4X48AAL | *97VTN0802120A* | 39000 | 17.5 | 11.5 | 11 | 45000 | 42000 | 93.33% | 2.32 | 38500 | R-410A
216681113 | 3.25 | Yes | Yes | COMFORTMAKER | HRCU-A-CB (Split System: Heat Pump with Remote Outdoor Unit-Air-Source) | Centrally-Ducted | DLCURAH36ABK | EHD4X48AAL | *97VTN0802120A* | 39000 | 17.5 | 11.5 | 11 | 45000 | 42000 | 93.33% | 2.32 | 38500 | R-410A
216681114 | 3.25 | Yes | Yes | DAY & NIGHT | HRCU-A-CB (Split System: Heat Pump with Remote Outdoor Unit-Air-Source) | Centrally-Ducted | DLCURAH36ABK | EHD4X48AAL | *97VTN0802120A* | 39000 | 17.5 | 11.5 | 11 | 45000 | 42000 | 93.33% | 2.32 | 38500 | R-410A
216681115 | 3.25 | Yes | Yes | KEEPRITE | HRCU-A-CB (Split System: Heat Pump with Remote Outdoor Unit-Air-Source) | Centrally-Ducted | DLCURAH36ABK | EHD4X48AAL | *97VTN0802120A* | 39000 | 17.5 | 11.5 | 11 | 45000 | 42000 | 93.33% | 2.32 | 38500 | R-410A
216681116 | 3.25 | Yes | Yes | SMART COMFORT | HRCU-A-CB (Split System: Heat Pump with Remote Outdoor Unit-Air-Source) | Centrally-Ducted | DLCURAH36ABK | EHD4X48AAL | *97VTN0802120A* | 39000 | 17.5 | 11.5 | 11 | 45000 | 42000 | 93.33% | 2.32 | 38500 | R-410A
216681117 | 3.25 | Yes | Yes | TEMPSTAR | HRCU-A-CB (Split System: Heat Pump with Remote Outdoor Unit-Air-Source) | Centrally-Ducted | DLCURAH36ABK | EHD4X48AAL | *97VTN0802120A* | 39000 | 17.5 | 11.5 | 11 | 45000 | 42000 | 93.33% | 2.32 | 38500 | R-410A
216681118 | 3.13 | Yes | Yes | CARRIER | HRCU-A-CB (Split System: Heat Pump with Remote Outdoor Unit-Air-Source) | Centrally-Ducted | 38MURAQ36AB3* | CNPV*3621AL* | 59TP7A080V21**20 | 37600 | 17.5 | 11.5 | 10.5 | 45500 | 43000 | 94.51% | 2 | 39000 | R-410A
216681119 | 3.13 | Yes | Yes | BRYANT HEATING AND COOLING SYSTEMS | HRCU-A-CB (Split System: Heat Pump with Remote Outdoor Unit-Air-Source) | Centrally-Ducted | 38MURAQ36AB3* | CNPV*3621AL* | 927TA60080V21*** | 37600 | 17.5 | 11.5 | 10.5 | 45500 | 43000 | 94.51% | 2 | 39000 | R-410A
216681120 | 3.13 | Yes | Yes | PAYNE HEATING AND COOLING | HRCU-A-CB (Split System: Heat Pump with Remote Outdoor Unit-Air-Source) | Centrally-Ducted | 38MURAQ36AB3* | CNPV*3621AL* | PG97VTAA60080C** | 37600 | 17.5 | 11.5 | 10.5 | 45500 | 43000 | 94.51% | 2 | 39000 | R-410A
216681121 | 3.13 | Yes | Yes | HEIL | HRCU-A-CB (Split System: Heat Pump with Remote Outdoor Unit-Air-Source) | Centrally-Ducted | DLCURAH36ABK | EN(A,D)4X36L21** | *97VTN0802120A* | 37600 | 17.5 | 11.5 | 10.5 | 45500 | 43000 | 94.51% | 2 | 39000 | R-410A
216681122 | 3.13 | Yes | Yes | AIRQUEST | HRCU-A-CB (Split System: Heat Pump with Remote Outdoor Unit-Air-Source) | Centrally-Ducted | DLCURAH36ABK | EN(A,D)4X36L21** | *97VTN0802120A* | 37600 | 17.5 | 11.5 | 10.5 | 45500 | 43000 | 94.51% | 2 | 39000 | R-410A
216681123 | 3.13 | Yes | Yes | ARCOAIRE | HRCU-A-CB (Split System: Heat Pump with Remote Outdoor Unit-Air-Source) | Centrally-Ducted | DLCURAH36ABK | EN(A,D)4X36L21** | *97VTN0802120A* | 37600 | 17.5 | 11.5 | 10.5 | 45500 | 43000 | 94.51% | 2 | 39000 | R-410A
216681124 | 3.13 | Yes | Yes | COMFORTMAKER | HRCU-A-CB (Split System: Heat Pump with Remote Outdoor Unit-Air-Source) | Centrally-Ducted | DLCURAH36ABK | EN(A,D)4X36L21** | *97VTN0802120A* | 37600 | 17.5 | 11.5 | 10.5 | 45500 | 43000 | 94.51% | 2 | 39000 | R-410A
216681125 | 3.13 | Yes | Yes | DAY & NIGHT | HRCU-A-CB (Split System: Heat Pump with Remote Outdoor Unit-Air-Source) | Centrally-Ducted | DLCURAH36ABK | EN(A,D)4X36L21** | *97VTN0802120A* | 37600 | 17.5 | 11.5 | 10.5 | 45500 | 43000 | 94.51% | 2 | 39000 | R-410A
216681126 | 3.13 | Yes | Yes | KEEPRITE | HRCU-A-CB (Split System: Heat Pump with Remote Outdoor Unit-Air-Source) | Centrally-Ducted | DLCURAH36ABK | EN(A,D)4X36L21** | *97VTN0802120A* | 37600 | 17.5 | 11.5 | 10.5 | 45500 | 43000 | 94.51% | 2 | 39000 | R-410A
216681127 | 3.13 | Yes | Yes | SMART COMFORT | HRCU-A-CB (Split System: Heat Pump with Remote Outdoor Unit-Air-Source) | Centrally-Ducted | DLCURAH36ABK | EN(A,D)4X36L21** | *97VTN0802120A* | 37600 | 17.5 | 11.5 | 10.5 | 45500 | 43000 | 94.51% | 2 | 39000 | R-410A
216681128 | 3.13 | Yes | Yes | TEMPSTAR | HRCU-A-CB (Split System: Heat Pump with Remote Outdoor Unit-Air-Source) | Centrally-Ducted | DLCURAH36ABK | EN(A,D)4X36L21** | *97VTN0802120A* | 37600 | 17.5 | 11.5 | 10.5 | 45500 | 43000 | 94.51% | 2 | 39000 | R-410A
216681129 | 3.17 | Yes | Yes | CARRIER | HRCU-A-CB (Split System: Heat Pump with Remote Outdoor Unit-Air-Source) | Centrally-Ducted | 38MURAQ36AB3* | CNPV*4221AL* | 59TP7A080V21**20 | 38000 | 17.5 | 11.5 | 11 | 45500 | 42500 | 93.41% | 2.12 | 39000 | R-410A
216681130 | 3.17 | Yes | Yes | BRYANT HEATING AND COOLING SYSTEMS | HRCU-A-CB (Split System: Heat Pump with Remote Outdoor Unit-Air-Source) | Centrally-Ducted | 38MURAQ36AB3* | CNPV*4221AL* | 927TA60080V21*** | 38000 | 17.5 | 11.5 | 11 | 45500 | 42500 | 93.41% | 2.12 | 39000 | R-410A
216681131 | 3.17 | Yes | Yes | PAYNE HEATING AND COOLING | HRCU-A-CB (Split System: Heat Pump with Remote Outdoor Unit-Air-Source) | Centrally-Ducted | 38MURAQ36AB3* | CNPV*4221AL* | PG97VTAA60080C** | 38000 | 17.5 | 11.5 | 11 | 45500 | 42500 | 93.41% | 2.12 | 39000 | R-410A
216681132 | 3.17 | Yes | Yes | HEIL | HRCU-A-CB (Split System: Heat Pump with Remote Outdoor Unit-Air-Source) | Centrally-Ducted | DLCURAH36ABK | EN(A,D,W)4X42L21** | *97VTN0802120A* | 38000 | 17.5 | 11.5 | 11 | 45500 | 42500 | 93.41% | 2.12 | 39000 | R-410A
216681133 | 3.17 | Yes | Yes | AIRQUEST | HRCU-A-CB (Split System: Heat Pump with Remote Outdoor Unit-Air-Source) | Centrally-Ducted | DLCURAH36ABK | EN(A,D,W)4X42L21** | *97VTN0802120A* | 38000 | 17.5 | 11.5 | 11 | 45500 | 42500 | 93.41% | 2.12 | 39000 | R-410A
216681134 | 3.17 | Yes | Yes | ARCOAIRE | HRCU-A-CB (Split System: Heat Pump with Remote Outdoor Unit-Air-Source) | Centrally-Ducted | DLCURAH36ABK | EN(A,D,W)4X42L21** | *97VTN0802120A* | 38000 | 17.5 | 11.5 | 11 | 45500 | 42500 | 93.41% | 2.12 | 39000 | R-410A
216681135 | 3.17 | Yes | Yes | COMFORTMAKER | HRCU-A-CB (Split System: Heat Pump with Remote Outdoor Unit-Air-Source) | Centrally-Ducted | DLCURAH36ABK | EN(A,D,W)4X42L21** | *97VTN0802120A* | 38000 | 17.5 | 11.5 | 11 | 45500 | 42500 | 93.41% | 2.12 | 39000 | R-410A
216681136 | 3.17 | Yes | Yes | DAY & NIGHT | HRCU-A-CB (Split System: Heat Pump with Remote Outdoor Unit-Air-Source) | Centrally-Ducted | DLCURAH36ABK | EN(A,D,W)4X42L21** | *97VTN0802120A* | 38000 | 17.5 | 11.5 | 11 | 45500 | 42500 | 93.41% | 2.12 | 39000 | R-410A
216681137 | 3.17 | Yes | Yes | KEEPRITE | HRCU-A-CB (Split System: Heat Pump with Remote Outdoor Unit-Air-Source) | Centrally-Ducted | DLCURAH36ABK | EN(A,D,W)4X42L21** | *97VTN0802120A* | 38000 | 17.5 | 11.5 | 11 | 45500 | 42500 | 93.41% | 2.12 | 39000 | R-410A
216681138 | 3.17 | Yes | Yes | SMART COMFORT | HRCU-A-CB (Split System: Heat Pump with Remote Outdoor Unit-Air-Source) | Centrally-Ducted | DLCURAH36ABK | EN(A,D,W)4X42L21** | *97VTN0802120A* | 38000 | 17.5 | 11.5 | 11 | 45500 | 42500 | 93.41% | 2.12 | 39000 | R-410A
216681139 | 3.17 | Yes | Yes | TEMPSTAR | HRCU-A-CB (Split System: Heat Pump with Remote Outdoor Unit-Air-Source) | Centrally-Ducted | DLCURAH36ABK | EN(A,D,W)4X42L21** | *97VTN0802120A* | 38000 | 17.5 | 11.5 | 11 | 45500 | 42500 | 93.41% | 2.12 | 39000 | R-410A
216681140 | 2.82 | Yes | No | CARRIER | HRCU-A-CB (Split System: Heat Pump with Remote Outdoor Unit-Air-Source) | Centrally-Ducted | 38MURAQ36AA3* | CAP**3621AL* | 59TP7A080V21**20 | 33800 | 15.5 | 10 | 9.5 | 35800 | 27200 | 75.98% | 2.18 | 25000 | R-410A
216681141 | 2.82 | Yes | No | BRYANT HEATING AND COOLING SYSTEMS | HRCU-A-CB (Split System: Heat Pump with Remote Outdoor Unit-Air-Source) | Centrally-Ducted | 38MURAQ36AA3* | CAP**3621AL* | 927TA60080V21*** | 33800 | 15.5 | 10 | 9.5 | 35800 | 27200 | 75.98% | 2.18 | 25000 | R-410A
216681142 | 2.82 | Yes | No | PAYNE HEATING AND COOLING | HRCU-A-CB (Split System: Heat Pump with Remote Outdoor Unit-Air-Source) | Centrally-Ducted | 38MURAQ36AA3* | CAP**3621AL* | PG97VTAA60080C** | 33800 | 15.5 | 10 | 9.5 | 35800 | 27200 | 75.98% | 2.18 | 25000 | R-410A
216681143 | 2.82 | Yes | No | HEIL | HRCU-A-CB (Split System: Heat Pump with Remote Outdoor Unit-Air-Source) | Centrally-Ducted | DLCURAH36AAK | EA*4X36L21A* | *97VTN0802120A* | 33800 | 15.5 | 10 | 9.5 | 35800 | 27200 | 75.98% | 2.18 | 25000 | R-410A
216681144 | 2.82 | Yes | No | AIRQUEST | HRCU-A-CB (Split System: Heat Pump with Remote Outdoor Unit-Air-Source) | Centrally-Ducted | DLCURAH36AAK | EA*4X36L21A* | *97VTN0802120A* | 33800 | 15.5 | 10 | 9.5 | 35800 | 27200 | 75.98% | 2.18 | 25000 | R-410A
216681145 | 2.82 | Yes | No | ARCOAIRE | HRCU-A-CB (Split System: Heat Pump with Remote Outdoor Unit-Air-Source) | Centrally-Ducted | DLCURAH36AAK | EA*4X36L21A* | *97VTN0802120A* | 33800 | 15.5 | 10 | 9.5 | 35800 | 27200 | 75.98% | 2.18 | 25000 | R-410A
216681146 | 2.82 | Yes | No | COMFORTMAKER | HRCU-A-CB (Split System: Heat Pump with Remote Outdoor Unit-Air-Source) | Centrally-Ducted | DLCURAH36AAK | EA*4X36L21A* | *97VTN0802120A* | 33800 | 15.5 | 10 | 9.5 | 35800 | 27200 | 75.98% | 2.18 | 25000 | R-410A
216681147 | 2.82 | Yes | No | DAY & NIGHT | HRCU-A-CB (Split System: Heat Pump with Remote Outdoor Unit-Air-Source) | Centrally-Ducted | DLCURAH36AAK | EA*4X36L21A* | *97VTN0802120A* | 33800 | 15.5 | 10 | 9.5 | 35800 | 27200 | 75.98% | 2.18 | 25000 | R-410A
216681148 | 2.82 | Yes | No | KEEPRITE | HRCU-A-CB (Split System: Heat Pump with Remote Outdoor Unit-Air-Source) | Centrally-Ducted | DLCURAH36AAK | EA*4X36L21A* | *97VTN0802120A* | 33800 | 15.5 | 10 | 9.5 | 35800 | 27200 | 75.98% | 2.18 | 25000 | R-410A
216681149 | 2.82 | Yes | No | SMART COMFORT | HRCU-A-CB (Split System: Heat Pump with Remote Outdoor Unit-Air-Source) | Centrally-Ducted | DLCURAH36AAK | EA*4X36L21A* | *97VTN0802120A* | 33800 | 15.5 | 10 | 9.5 | 35800 | 27200 | 75.98% | 2.18 | 25000 | R-410A
216681150 | 2.82 | Yes | No | TEMPSTAR | HRCU-A-CB (Split System: Heat Pump with Remote Outdoor Unit-Air-Source) | Centrally-Ducted | DLCURAH36AAK | EA*4X36L21A* | *97VTN0802120A* | 33800 | 15.5 | 10 | 9.5 | 35800 | 27200 | 75.98% | 2.18 | 25000 | R-410A
216681151 | 2.95 | Yes | No | CARRIER | HRCU-A-CB (Split System: Heat Pump with Remote Outdoor Unit-Air-Source) | Centrally-Ducted | 38MURAQ36AA3* | CAP**3721AL* | 59TP7A080V21**20 | 35400 | 15.2 | 10 | 9.5 | 35800 | 26400 | 73.74% | 2.28 | 24600 | R-410A
216681152 | 2.95 | Yes | No | BRYANT HEATING AND COOLING SYSTEMS | HRCU-A-CB (Split System: Heat Pump with Remote Outdoor Unit-Air-Source) | Centrally-Ducted | 38MURAQ36AA3* | CAP**3721AL* | 927TA60080V21*** | 35400 | 15.2 | 10 | 9.5 | 35800 | 26400 | 73.74% | 2.28 | 24600 | R-410A
216681153 | 2.95 | Yes | No | PAYNE HEATING AND COOLING | HRCU-A-CB (Split System: Heat Pump with Remote Outdoor Unit-Air-Source) | Centrally-Ducted | 38MURAQ36AA3* | CAP**3721AL* | PG97VTAA60080C** | 35400 | 15.2 | 10 | 9.5 | 35800 | 26400 | 73.74% | 2.28 | 24600 | R-410A
216681154 | 2.95 | Yes | No | HEIL | HRCU-A-CB (Split System: Heat Pump with Remote Outdoor Unit-Air-Source) | Centrally-Ducted | DLCURAH36AAK | EA*4X37L21A* | *97VTN0802120A* | 35400 | 15.2 | 10 | 9.5 | 35800 | 26400 | 73.74% | 2.28 | 24600 | R-410A
216681155 | 2.95 | Yes | No | AIRQUEST | HRCU-A-CB (Split System: Heat Pump with Remote Outdoor Unit-Air-Source) | Centrally-Ducted | DLCURAH36AAK | EA*4X37L21A* | *97VTN0802120A* | 35400 | 15.2 | 10 | 9.5 | 35800 | 26400 | 73.74% | 2.28 | 24600 | R-410A
216681156 | 2.95 | Yes | No | ARCOAIRE | HRCU-A-CB (Split System: Heat Pump with Remote Outdoor Unit-Air-Source) | Centrally-Ducted | DLCURAH36AAK | EA*4X37L21A* | *97VTN0802120A* | 35400 | 15.2 | 10 | 9.5 | 35800 | 26400 | 73.74% | 2.28 | 24600 | R-410A
216681157 | 2.95 | Yes | No | COMFORTMAKER | HRCU-A-CB (Split System: Heat Pump with Remote Outdoor Unit-Air-Source) | Centrally-Ducted | DLCURAH36AAK | EA*4X37L21A* | *97VTN0802120A* | 35400 | 15.2 | 10 | 9.5 | 35800 | 26400 | 73.74% | 2.28 | 24600 | R-410A
216681158 | 2.95 | Yes | No | DAY & NIGHT | HRCU-A-CB (Split System: Heat Pump with Remote Outdoor Unit-Air-Source) | Centrally-Ducted | DLCURAH36AAK | EA*4X37L21A* | *97VTN0802120A* | 35400 | 15.2 | 10 | 9.5 | 35800 | 26400 | 73.74% | 2.28 | 24600 | R-410A
216681159 | 2.95 | Yes | No | KEEPRITE | HRCU-A-CB (Split System: Heat Pump with Remote Outdoor Unit-Air-Source) | Centrally-Ducted | DLCURAH36AAK | EA*4X37L21A* | *97VTN0802120A* | 35400 | 15.2 | 10 | 9.5 | 35800 | 26400 | 73.74% | 2.28 | 24600 | R-410A
216681160 | 2.95 | Yes | No | SMART COMFORT | HRCU-A-CB (Split System: Heat Pump with Remote Outdoor Unit-Air-Source) | Centrally-Ducted | DLCURAH36AAK | EA*4X37L21A* | *97VTN0802120A* | 35400 | 15.2 | 10 | 9.5 | 35800 | 26400 | 73.74% | 2.28 | 24600 | R-410A
216681161 | 2.95 | Yes | No | TEMPSTAR | HRCU-A-CB (Split System: Heat Pump with Remote Outdoor Unit-Air-Source) | Centrally-Ducted | DLCURAH36AAK | EA*4X37L21A* | *97VTN0802120A* | 35400 | 15.2 | 10 | 9.5 | 35800 | 26400 | 73.74% | 2.28 | 24600 | R-410A
216681162 | 2.88 | Yes | No | CARRIER | HRCU-A-CB (Split System: Heat Pump with Remote Outdoor Unit-Air-Source) | Centrally-Ducted | 38MURAQ36AA3* | CAP**4221AL* | 59TP7A080V21**20 | 34600 | 15.2 | 10 | 9.5 | 36200 | 27200 | 75.14% | 2.22 | 25200 | R-410A
216681163 | 2.88 | Yes | No | BRYANT HEATING AND COOLING SYSTEMS | HRCU-A-CB (Split System: Heat Pump with Remote Outdoor Unit-Air-Source) | Centrally-Ducted | 38MURAQ36AA3* | CAP**4221AL* | 927TA60080V21*** | 34600 | 15.2 | 10 | 9.5 | 36200 | 27200 | 75.14% | 2.22 | 25200 | R-410A
216681164 | 2.88 | Yes | No | PAYNE HEATING AND COOLING | HRCU-A-CB (Split System: Heat Pump with Remote Outdoor Unit-Air-Source) | Centrally-Ducted | 38MURAQ36AA3* | CAP**4221AL* | PG97VTAA60080C** | 34600 | 15.2 | 10 | 9.5 | 36200 | 27200 | 75.14% | 2.22 | 25200 | R-410A
216681165 | 2.88 | Yes | No | HEIL | HRCU-A-CB (Split System: Heat Pump with Remote Outdoor Unit-Air-Source) | Centrally-Ducted | DLCURAH36AAK | EA*4X42L21A* | *97VTN0802120A* | 34600 | 15.2 | 10 | 9.5 | 36200 | 27200 | 75.14% | 2.22 | 25200 | R-410A
216681166 | 2.88 | Yes | No | AIRQUEST | HRCU-A-CB (Split System: Heat Pump with Remote Outdoor Unit-Air-Source) | Centrally-Ducted | DLCURAH36AAK | EA*4X42L21A* | *97VTN0802120A* | 34600 | 15.2 | 10 | 9.5 | 36200 | 27200 | 75.14% | 2.22 | 25200 | R-410A
216681167 | 2.88 | Yes | No | ARCOAIRE | HRCU-A-CB (Split System: Heat Pump with Remote Outdoor Unit-Air-Source) | Centrally-Ducted | DLCURAH36AAK | EA*4X42L21A* | *97VTN0802120A* | 34600 | 15.2 | 10 | 9.5 | 36200 | 27200 | 75.14% | 2.22 | 25200 | R-410A
216681168 | 2.88 | Yes | No | COMFORTMAKER | HRCU-A-CB (Split System: Heat Pump with Remote Outdoor Unit-Air-Source) | Centrally-Ducted | DLCURAH36AAK | EA*4X42L21A* | *97VTN0802120A* | 34600 | 15.2 | 10 | 9.5 | 36200 | 27200 | 75.14% | 2.22 | 25200 | R-410A
216681169 | 2.88 | Yes | No | DAY & NIGHT | HRCU-A-CB (Split System: Heat Pump with Remote Outdoor Unit-Air-Source) | Centrally-Ducted | DLCURAH36AAK | EA*4X42L21A* | *97VTN0802120A* | 34600 | 15.2 | 10 | 9.5 | 36200 | 27200 | 75.14% | 2.22 | 25200 | R-410A
216681170 | 2.88 | Yes | No | KEEPRITE | HRCU-A-CB (Split System: Heat Pump with Remote Outdoor Unit-Air-Source) | Centrally-Ducted | DLCURAH36AAK | EA*4X42L21A* | *97VTN0802120A* | 34600 | 15.2 | 10 | 9.5 | 36200 | 27200 | 75.14% | 2.22 | 25200 | R-410A
216681171 | 2.88 | Yes | No | SMART COMFORT | HRCU-A-CB (Split System: Heat Pump with Remote Outdoor Unit-Air-Source) | Centrally-Ducted | DLCURAH36AAK | EA*4X42L21A* | *97VTN0802120A* | 34600 | 15.2 | 10 | 9.5 | 36200 | 27200 | 75.14% | 2.22 | 25200 | R-410A
216681172 | 2.88 | Yes | No | TEMPSTAR | HRCU-A-CB (Split System: Heat Pump with Remote Outdoor Unit-Air-Source) | Centrally-Ducted | DLCURAH36AAK | EA*4X42L21A* | *97VTN0802120A* | 34600 | 15.2 | 10 | 9.5 | 36200 | 27200 | 75.14% | 2.22 | 25200 | R-410A
216681173 | 2.83 | Yes | No | CARRIER | HRCU-A-CB (Split System: Heat Pump with Remote Outdoor Unit-Air-Source) | Centrally-Ducted | 38MURAQ36AA3* | CAP**4224AL* | 59TP7A080V21**20 | 34000 | 15.5 | 10 | 9.5 | 35600 | 27000 | 75.84% | 2.2 | 25000 | R-410A
216681174 | 2.83 | Yes | No | BRYANT HEATING AND COOLING SYSTEMS | HRCU-A-CB (Split System: Heat Pump with Remote Outdoor Unit-Air-Source) | Centrally-Ducted | 38MURAQ36AA3* | CAP**4224AL* | 927TA60080V21*** | 34000 | 15.5 | 10 | 9.5 | 35600 | 27000 | 75.84% | 2.2 | 25000 | R-410A
216681175 | 2.83 | Yes | No | PAYNE HEATING AND COOLING | HRCU-A-CB (Split System: Heat Pump with Remote Outdoor Unit-Air-Source) | Centrally-Ducted | 38MURAQ36AA3* | CAP**4224AL* | PG97VTAA60080C** | 34000 | 15.5 | 10 | 9.5 | 35600 | 27000 | 75.84% | 2.2 | 25000 | R-410A
216681176 | 2.83 | Yes | No | HEIL | HRCU-A-CB (Split System: Heat Pump with Remote Outdoor Unit-Air-Source) | Centrally-Ducted | DLCURAH36AAK | EA*4X42L24A* | *97VTN0802120A* | 34000 | 15.5 | 10 | 9.5 | 35600 | 27000 | 75.84% | 2.2 | 25000 | R-410A
216681177 | 2.83 | Yes | No | AIRQUEST | HRCU-A-CB (Split System: Heat Pump with Remote Outdoor Unit-Air-Source) | Centrally-Ducted | DLCURAH36AAK | EA*4X42L24A* | *97VTN0802120A* | 34000 | 15.5 | 10 | 9.5 | 35600 | 27000 | 75.84% | 2.2 | 25000 | R-410A
216681178 | 2.83 | Yes | No | ARCOAIRE | HRCU-A-CB (Split System: Heat Pump with Remote Outdoor Unit-Air-Source) | Centrally-Ducted | DLCURAH36AAK | EA*4X42L24A* | *97VTN0802120A* | 34000 | 15.5 | 10 | 9.5 | 35600 | 27000 | 75.84% | 2.2 | 25000 | R-410A
216681179 | 2.83 | Yes | No | COMFORTMAKER | HRCU-A-CB (Split System: Heat Pump with Remote Outdoor Unit-Air-Source) | Centrally-Ducted | DLCURAH36AAK | EA*4X42L24A* | *97VTN0802120A* | 34000 | 15.5 | 10 | 9.5 | 35600 | 27000 | 75.84% | 2.2 | 25000 | R-410A
216681180 | 2.83 | Yes | No | DAY & NIGHT | HRCU-A-CB (Split System: Heat Pump with Remote Outdoor Unit-Air-Source) | Centrally-Ducted | DLCURAH36AAK | EA*4X42L24A* | *97VTN0802120A* | 34000 | 15.5 | 10 | 9.5 | 35600 | 27000 | 75.84% | 2.2 | 25000 | R-410A
216681181 | 2.83 | Yes | No | KEEPRITE | HRCU-A-CB (Split System: Heat Pump with Remote Outdoor Unit-Air-Source) | Centrally-Ducted | DLCURAH36AAK | EA*4X42L24A* | *97VTN0802120A* | 34000 | 15.5 | 10 | 9.5 | 35600 | 27000 | 75.84% | 2.2 | 25000 | R-410A
216681182 | 2.83 | Yes | No | SMART COMFORT | HRCU-A-CB (Split System: Heat Pump with Remote Outdoor Unit-Air-Source) | Centrally-Ducted | DLCURAH36AAK | EA*4X42L24A* | *97VTN0802120A* | 34000 | 15.5 | 10 | 9.5 | 35600 | 27000 | 75.84% | 2.2 | 25000 | R-410A
216681183 | 2.83 | Yes | No | TEMPSTAR | HRCU-A-CB (Split System: Heat Pump with Remote Outdoor Unit-Air-Source) | Centrally-Ducted | DLCURAH36AAK | EA*4X42L24A* | *97VTN0802120A* | 34000 | 15.5 | 10 | 9.5 | 35600 | 27000 | 75.84% | 2.2 | 25000 | R-410A
216681184 | 2.95 | Yes | No | CARRIER | HRCU-A-CB (Split System: Heat Pump with Remote Outdoor Unit-Air-Source) | Centrally-Ducted | 38MURAQ36AA3* | CAP**4321AL* | 59TP7A080V21**20 | 35400 | 15.2 | 10 | 9.5 | 35800 | 26400 | 73.74% | 2.28 | 24600 | R-410A
216681185 | 2.95 | Yes | No | BRYANT HEATING AND COOLING SYSTEMS | HRCU-A-CB (Split System: Heat Pump with Remote Outdoor Unit-Air-Source) | Centrally-Ducted | 38MURAQ36AA3* | CAP**4321AL* | 927TA60080V21*** | 35400 | 15.2 | 10 | 9.5 | 35800 | 26400 | 73.74% | 2.28 | 24600 | R-410A
216681186 | 2.95 | Yes | No | PAYNE HEATING AND COOLING | HRCU-A-CB (Split System: Heat Pump with Remote Outdoor Unit-Air-Source) | Centrally-Ducted | 38MURAQ36AA3* | CAP**4321AL* | PG97VTAA60080C** | 35400 | 15.2 | 10 | 9.5 | 35800 | 26400 | 73.74% | 2.28 | 24600 | R-410A
216681187 | 2.95 | Yes | No | HEIL | HRCU-A-CB (Split System: Heat Pump with Remote Outdoor Unit-Air-Source) | Centrally-Ducted | DLCURAH36AAK | EA*4X43L21A* | *97VTN0802120A* | 35400 | 15.2 | 10 | 9.5 | 35800 | 26400 | 73.74% | 2.28 | 24600 | R-410A
216681188 | 2.95 | Yes | No | AIRQUEST | HRCU-A-CB (Split System: Heat Pump with Remote Outdoor Unit-Air-Source) | Centrally-Ducted | DLCURAH36AAK | EA*4X43L21A* | *97VTN0802120A* | 35400 | 15.2 | 10 | 9.5 | 35800 | 26400 | 73.74% | 2.28 | 24600 | R-410A
216681189 | 2.95 | Yes | No | ARCOAIRE | HRCU-A-CB (Split System: Heat Pump with Remote Outdoor Unit-Air-Source) | Centrally-Ducted | DLCURAH36AAK | EA*4X43L21A* | *97VTN0802120A* | 35400 | 15.2 | 10 | 9.5 | 35800 | 26400 | 73.74% | 2.28 | 24600 | R-410A
216681190 | 2.95 | Yes | No | COMFORTMAKER | HRCU-A-CB (Split System: Heat Pump with Remote Outdoor Unit-Air-Source) | Centrally-Ducted | DLCURAH36AAK | EA*4X43L21A* | *97VTN0802120A* | 35400 | 15.2 | 10 | 9.5 | 35800 | 26400 | 73.74% | 2.28 | 24600 | R-410A
216681191 | 2.95 | Yes | No | DAY & NIGHT | HRCU-A-CB (Split System: Heat Pump with Remote Outdoor Unit-Air-Source) | Centrally-Ducted | DLCURAH36AAK | EA*4X43L21A* | *97VTN0802120A* | 35400 | 15.2 | 10 | 9.5 | 35800 | 26400 | 73.74% | 2.28 | 24600 | R-410A
216681192 | 2.95 | Yes | No | KEEPRITE | HRCU-A-CB (Split System: Heat Pump with Remote Outdoor Unit-Air-Source) | Centrally-Ducted | DLCURAH36AAK | EA*4X43L21A* | *97VTN0802120A* | 35400 | 15.2 | 10 | 9.5 | 35800 | 26400 | 73.74% | 2.28 | 24600 | R-410A
216681193 | 2.95 | Yes | No | SMART COMFORT | HRCU-A-CB (Split System: Heat Pump with Remote Outdoor Unit-Air-Source) | Centrally-Ducted | DLCURAH36AAK | EA*4X43L21A* | *97VTN0802120A* | 35400 | 15.2 | 10 | 9.5 | 35800 | 26400 | 73.74% | 2.28 | 24600 | R-410A
216681194 | 2.95 | Yes | No | TEMPSTAR | HRCU-A-CB (Split System: Heat Pump with Remote Outdoor Unit-Air-Source) | Centrally-Ducted | DLCURAH36AAK | EA*4X43L21A* | *97VTN0802120A* | 35400 | 15.2 | 10 | 9.5 | 35800 | 26400 | 73.74% | 2.28 | 24600 | R-410A
216681195 | 2.92 | Yes | No | CARRIER | HRCU-A-CB (Split System: Heat Pump with Remote Outdoor Unit-Air-Source) | Centrally-Ducted | 38MURAQ36AA3* | CAP**4821AL* | 59TP7A080V21**20 | 35000 | 15.5 | 10 | 9.5 | 35600 | 26200 | 73.6% | 2.26 | 24600 | R-410A
216681196 | 2.92 | Yes | No | BRYANT HEATING AND COOLING SYSTEMS | HRCU-A-CB (Split System: Heat Pump with Remote Outdoor Unit-Air-Source) | Centrally-Ducted | 38MURAQ36AA3* | CAP**4821AL* | 927TA60080V21*** | 35000 | 15.5 | 10 | 9.5 | 35600 | 26200 | 73.6% | 2.26 | 24600 | R-410A
216681197 | 2.92 | Yes | No | PAYNE HEATING AND COOLING | HRCU-A-CB (Split System: Heat Pump with Remote Outdoor Unit-Air-Source) | Centrally-Ducted | 38MURAQ36AA3* | CAP**4821AL* | PG97VTAA60080C** | 35000 | 15.5 | 10 | 9.5 | 35600 | 26200 | 73.6% | 2.26 | 24600 | R-410A
216681198 | 2.92 | Yes | No | HEIL | HRCU-A-CB (Split System: Heat Pump with Remote Outdoor Unit-Air-Source) | Centrally-Ducted | DLCURAH36AAK | EA*4X48L21A* | *97VTN0802120A* | 35000 | 15.5 | 10 | 9.5 | 35600 | 26200 | 73.6% | 2.26 | 24600 | R-410A
216681199 | 2.92 | Yes | No | AIRQUEST | HRCU-A-CB (Split System: Heat Pump with Remote Outdoor Unit-Air-Source) | Centrally-Ducted | DLCURAH36AAK | EA*4X48L21A* | *97VTN0802120A* | 35000 | 15.5 | 10 | 9.5 | 35600 | 26200 | 73.6% | 2.26 | 24600 | R-410A
216681200 | 2.92 | Yes | No | ARCOAIRE | HRCU-A-CB (Split System: Heat Pump with Remote Outdoor Unit-Air-Source) | Centrally-Ducted | DLCURAH36AAK | EA*4X48L21A* | *97VTN0802120A* | 35000 | 15.5 | 10 | 9.5 | 35600 | 26200 | 73.6% | 2.26 | 24600 | R-410A
216681201 | 2.92 | Yes | No | COMFORTMAKER | HRCU-A-CB (Split System: Heat Pump with Remote Outdoor Unit-Air-Source) | Centrally-Ducted | DLCURAH36AAK | EA*4X48L21A* | *97VTN0802120A* | 35000 | 15.5 | 10 | 9.5 | 35600 | 26200 | 73.6% | 2.26 | 24600 | R-410A
216681202 | 2.92 | Yes | No | DAY & NIGHT | HRCU-A-CB (Split System: Heat Pump with Remote Outdoor Unit-Air-Source) | Centrally-Ducted | DLCURAH36AAK | EA*4X48L21A* | *97VTN0802120A* | 35000 | 15.5 | 10 | 9.5 | 35600 | 26200 | 73.6% | 2.26 | 24600 | R-410A
216681203 | 2.92 | Yes | No | KEEPRITE | HRCU-A-CB (Split System: Heat Pump with Remote Outdoor Unit-Air-Source) | Centrally-Ducted | DLCURAH36AAK | EA*4X48L21A* | *97VTN0802120A* | 35000 | 15.5 | 10 | 9.5 | 35600 | 26200 | 73.6% | 2.26 | 24600 | R-410A
216681204 | 2.92 | Yes | No | SMART COMFORT | HRCU-A-CB (Split System: Heat Pump with Remote Outdoor Unit-Air-Source) | Centrally-Ducted | DLCURAH36AAK | EA*4X48L21A* | *97VTN0802120A* | 35000 | 15.5 | 10 | 9.5 | 35600 | 26200 | 73.6% | 2.26 | 24600 | R-410A
216681205 | 2.92 | Yes | No | TEMPSTAR | HRCU-A-CB (Split System: Heat Pump with Remote Outdoor Unit-Air-Source) | Centrally-Ducted | DLCURAH36AAK | EA*4X48L21A* | *97VTN0802120A* | 35000 | 15.5 | 10 | 9.5 | 35600 | 26200 | 73.6% | 2.26 | 24600 | R-410A
216681206 | 2.88 | Yes | No | CARRIER | HRCU-A-CB (Split System: Heat Pump with Remote Outdoor Unit-Air-Source) | Centrally-Ducted | 38MURAQ36AA3* | CAP**4824AL* | 59TP7A080V21**20 | 34600 | 15.5 | 10 | 9.5 | 35200 | 26200 | 74.43% | 2.24 | 24400 | R-410A
216681207 | 2.88 | Yes | No | BRYANT HEATING AND COOLING SYSTEMS | HRCU-A-CB (Split System: Heat Pump with Remote Outdoor Unit-Air-Source) | Centrally-Ducted | 38MURAQ36AA3* | CAP**4824AL* | 927TA60080V21*** | 34600 | 15.5 | 10 | 9.5 | 35200 | 26200 | 74.43% | 2.24 | 24400 | R-410A
216681208 | 2.88 | Yes | No | PAYNE HEATING AND COOLING | HRCU-A-CB (Split System: Heat Pump with Remote Outdoor Unit-Air-Source) | Centrally-Ducted | 38MURAQ36AA3* | CAP**4824AL* | PG97VTAA60080C** | 34600 | 15.5 | 10 | 9.5 | 35200 | 26200 | 74.43% | 2.24 | 24400 | R-410A
216681209 | 2.88 | Yes | No | HEIL | HRCU-A-CB (Split System: Heat Pump with Remote Outdoor Unit-Air-Source) | Centrally-Ducted | DLCURAH36AAK | EA*4X48L24A* | *97VTN0802120A* | 34600 | 15.5 | 10 | 9.5 | 35200 | 26200 | 74.43% | 2.24 | 24400 | R-410A
216681210 | 2.88 | Yes | No | AIRQUEST | HRCU-A-CB (Split System: Heat Pump with Remote Outdoor Unit-Air-Source) | Centrally-Ducted | DLCURAH36AAK | EA*4X48L24A* | *97VTN0802120A* | 34600 | 15.5 | 10 | 9.5 | 35200 | 26200 | 74.43% | 2.24 | 24400 | R-410A
216681211 | 2.88 | Yes | No | ARCOAIRE | HRCU-A-CB (Split System: Heat Pump with Remote Outdoor Unit-Air-Source) | Centrally-Ducted | DLCURAH36AAK | EA*4X48L24A* | *97VTN0802120A* | 34600 | 15.5 | 10 | 9.5 | 35200 | 26200 | 74.43% | 2.24 | 24400 | R-410A
216681212 | 2.88 | Yes | No | COMFORTMAKER | HRCU-A-CB (Split System: Heat Pump with Remote Outdoor Unit-Air-Source) | Centrally-Ducted | DLCURAH36AAK | EA*4X48L24A* | *97VTN0802120A* | 34600 | 15.5 | 10 | 9.5 | 35200 | 26200 | 74.43% | 2.24 | 24400 | R-410A
216681213 | 2.88 | Yes | No | DAY & NIGHT | HRCU-A-CB (Split System: Heat Pump with Remote Outdoor Unit-Air-Source) | Centrally-Ducted | DLCURAH36AAK | EA*4X48L24A* | *97VTN0802120A* | 34600 | 15.5 | 10 | 9.5 | 35200 | 26200 | 74.43% | 2.24 | 24400 | R-410A
216681214 | 2.88 | Yes | No | KEEPRITE | HRCU-A-CB (Split System: Heat Pump with Remote Outdoor Unit-Air-Source) | Centrally-Ducted | DLCURAH36AAK | EA*4X48L24A* | *97VTN0802120A* | 34600 | 15.5 | 10 | 9.5 | 35200 | 26200 | 74.43% | 2.24 | 24400 | R-410A
216681215 | 2.88 | Yes | No | SMART COMFORT | HRCU-A-CB (Split System: Heat Pump with Remote Outdoor Unit-Air-Source) | Centrally-Ducted | DLCURAH36AAK | EA*4X48L24A* | *97VTN0802120A* | 34600 | 15.5 | 10 | 9.5 | 35200 | 26200 | 74.43% | 2.24 | 24400 | R-410A
216681216 | 2.88 | Yes | No | TEMPSTAR | HRCU-A-CB (Split System: Heat Pump with Remote Outdoor Unit-Air-Source) | Centrally-Ducted | DLCURAH36AAK | EA*4X48L24A* | *97VTN0802120A* | 34600 | 15.5 | 10 | 9.5 | 35200 | 26200 | 74.43% | 2.24 | 24400 | R-410A
216681250 | 2.83 | Yes | No | CARRIER | HRCU-A-CB (Split System: Heat Pump with Remote Outdoor Unit-Air-Source) | Centrally-Ducted | 38MURAQ36AA3* | CNPV*3621AL* | 59TP7A080V21**20 | 34000 | 15.2 | 10 | 9 | 36400 | 27400 | 75.27% | 2.18 | 25400 | R-410A
216681251 | 2.83 | Yes | No | BRYANT HEATING AND COOLING SYSTEMS | HRCU-A-CB (Split System: Heat Pump with Remote Outdoor Unit-Air-Source) | Centrally-Ducted | 38MURAQ36AA3* | CNPV*3621AL* | 927TA60080V21*** | 34000 | 15.2 | 10 | 9 | 36400 | 27400 | 75.27% | 2.18 | 25400 | R-410A
216681252 | 2.83 | Yes | No | PAYNE HEATING AND COOLING | HRCU-A-CB (Split System: Heat Pump with Remote Outdoor Unit-Air-Source) | Centrally-Ducted | 38MURAQ36AA3* | CNPV*3621AL* | PG97VTAA60080C** | 34000 | 15.2 | 10 | 9 | 36400 | 27400 | 75.27% | 2.18 | 25400 | R-410A
216681253 | 2.83 | Yes | No | HEIL | HRCU-A-CB (Split System: Heat Pump with Remote Outdoor Unit-Air-Source) | Centrally-Ducted | DLCURAH36AAK | EN(A,D)4X36L21** | *97VTN0802120A* | 34000 | 15.2 | 10 | 9 | 36400 | 27400 | 75.27% | 2.18 | 25400 | R-410A
216681254 | 2.83 | Yes | No | AIRQUEST | HRCU-A-CB (Split System: Heat Pump with Remote Outdoor Unit-Air-Source) | Centrally-Ducted | DLCURAH36AAK | EN(A,D)4X36L21** | *97VTN0802120A* | 34000 | 15.2 | 10 | 9 | 36400 | 27400 | 75.27% | 2.18 | 25400 | R-410A
216681255 | 2.83 | Yes | No | ARCOAIRE | HRCU-A-CB (Split System: Heat Pump with Remote Outdoor Unit-Air-Source) | Centrally-Ducted | DLCURAH36AAK | EN(A,D)4X36L21** | *97VTN0802120A* | 34000 | 15.2 | 10 | 9 | 36400 | 27400 | 75.27% | 2.18 | 25400 | R-410A
216681256 | 2.83 | Yes | No | COMFORTMAKER | HRCU-A-CB (Split System: Heat Pump with Remote Outdoor Unit-Air-Source) | Centrally-Ducted | DLCURAH36AAK | EN(A,D)4X36L21** | *97VTN0802120A* | 34000 | 15.2 | 10 | 9 | 36400 | 27400 | 75.27% | 2.18 | 25400 | R-410A
216681257 | 2.83 | Yes | No | DAY & NIGHT | HRCU-A-CB (Split System: Heat Pump with Remote Outdoor Unit-Air-Source) | Centrally-Ducted | DLCURAH36AAK | EN(A,D)4X36L21** | *97VTN0802120A* | 34000 | 15.2 | 10 | 9 | 36400 | 27400 | 75.27% | 2.18 | 25400 | R-410A
216681258 | 2.83 | Yes | No | KEEPRITE | HRCU-A-CB (Split System: Heat Pump with Remote Outdoor Unit-Air-Source) | Centrally-Ducted | DLCURAH36AAK | EN(A,D)4X36L21** | *97VTN0802120A* | 34000 | 15.2 | 10 | 9 | 36400 | 27400 | 75.27% | 2.18 | 25400 | R-410A
216681259 | 2.83 | Yes | No | SMART COMFORT | HRCU-A-CB (Split System: Heat Pump with Remote Outdoor Unit-Air-Source) | Centrally-Ducted | DLCURAH36AAK | EN(A,D)4X36L21** | *97VTN0802120A* | 34000 | 15.2 | 10 | 9 | 36400 | 27400 | 75.27% | 2.18 | 25400 | R-410A
216681260 | 2.83 | Yes | No | TEMPSTAR | HRCU-A-CB (Split System: Heat Pump with Remote Outdoor Unit-Air-Source) | Centrally-Ducted | DLCURAH36AAK | EN(A,D)4X36L21** | *97VTN0802120A* | 34000 | 15.2 | 10 | 9 | 36400 | 27400 | 75.27% | 2.18 | 25400 | R-410A
216681261 | 2.87 | Yes | No | CARRIER | HRCU-A-CB (Split System: Heat Pump with Remote Outdoor Unit-Air-Source) | Centrally-Ducted | 38MURAQ36AA3* | CNPV*4221AL* | 59TP7A080V21**20 | 34400 | 15.2 | 10 | 9 | 36200 | 27200 | 75.14% | 2.22 | 25200 | R-410A
216681262 | 2.87 | Yes | No | BRYANT HEATING AND COOLING SYSTEMS | HRCU-A-CB (Split System: Heat Pump with Remote Outdoor Unit-Air-Source) | Centrally-Ducted | 38MURAQ36AA3* | CNPV*4221AL* | 927TA60080V21*** | 34400 | 15.2 | 10 | 9 | 36200 | 27200 | 75.14% | 2.22 | 25200 | R-410A
216681263 | 2.87 | Yes | No | PAYNE HEATING AND COOLING | HRCU-A-CB (Split System: Heat Pump with Remote Outdoor Unit-Air-Source) | Centrally-Ducted | 38MURAQ36AA3* | CNPV*4221AL* | PG97VTAA60080C** | 34400 | 15.2 | 10 | 9 | 36200 | 27200 | 75.14% | 2.22 | 25200 | R-410A
216681264 | 2.87 | Yes | No | HEIL | HRCU-A-CB (Split System: Heat Pump with Remote Outdoor Unit-Air-Source) | Centrally-Ducted | DLCURAH36AAK | EN(A,D,W)4X42L21** | *97VTN0802120A* | 34400 | 15.2 | 10 | 9 | 36200 | 27200 | 75.14% | 2.22 | 25200 | R-410A
216681265 | 2.87 | Yes | No | AIRQUEST | HRCU-A-CB (Split System: Heat Pump with Remote Outdoor Unit-Air-Source) | Centrally-Ducted | DLCURAH36AAK | EN(A,D,W)4X42L21** | *97VTN0802120A* | 34400 | 15.2 | 10 | 9 | 36200 | 27200 | 75.14% | 2.22 | 25200 | R-410A
216681266 | 2.87 | Yes | No | ARCOAIRE | HRCU-A-CB (Split System: Heat Pump with Remote Outdoor Unit-Air-Source) | Centrally-Ducted | DLCURAH36AAK | EN(A,D,W)4X42L21** | *97VTN0802120A* | 34400 | 15.2 | 10 | 9 | 36200 | 27200 | 75.14% | 2.22 | 25200 | R-410A
216681267 | 2.87 | Yes | No | COMFORTMAKER | HRCU-A-CB (Split System: Heat Pump with Remote Outdoor Unit-Air-Source) | Centrally-Ducted | DLCURAH36AAK | EN(A,D,W)4X42L21** | *97VTN0802120A* | 34400 | 15.2 | 10 | 9 | 36200 | 27200 | 75.14% | 2.22 | 25200 | R-410A
216681268 | 2.87 | Yes | No | DAY & NIGHT | HRCU-A-CB (Split System: Heat Pump with Remote Outdoor Unit-Air-Source) | Centrally-Ducted | DLCURAH36AAK | EN(A,D,W)4X42L21** | *97VTN0802120A* | 34400 | 15.2 | 10 | 9 | 36200 | 27200 | 75.14% | 2.22 | 25200 | R-410A
216681269 | 2.87 | Yes | No | KEEPRITE | HRCU-A-CB (Split System: Heat Pump with Remote Outdoor Unit-Air-Source) | Centrally-Ducted | DLCURAH36AAK | EN(A,D,W)4X42L21** | *97VTN0802120A* | 34400 | 15.2 | 10 | 9 | 36200 | 27200 | 75.14% | 2.22 | 25200 | R-410A
216681270 | 2.87 | Yes | No | SMART COMFORT | HRCU-A-CB (Split System: Heat Pump with Remote Outdoor Unit-Air-Source) | Centrally-Ducted | DLCURAH36AAK | EN(A,D,W)4X42L21** | *97VTN0802120A* | 34400 | 15.2 | 10 | 9 | 36200 | 27200 | 75.14% | 2.22 | 25200 | R-410A
216681271 | 2.87 | Yes | No | TEMPSTAR | HRCU-A-CB (Split System: Heat Pump with Remote Outdoor Unit-Air-Source) | Centrally-Ducted | DLCURAH36AAK | EN(A,D,W)4X42L21** | *97VTN0802120A* | 34400 | 15.2 | 10 | 9 | 36200 | 27200 | 75.14% | 2.22 | 25200 | R-410A
216681272 | 2.88 | Yes | Yes | CARRIER | HRCU-A-CB (Split System: Heat Pump with Remote Outdoor Unit-Air-Source) | Centrally-Ducted | 38MURAQ36AA3* | CNPV*4821AL* | 59TP7A080V21**20 | 34600 | 16 | 10 | 9.5 | 35600 | 26600 | 74.72% | 2.24 | 24800 | R-410A
216681273 | 2.88 | Yes | Yes | BRYANT HEATING AND COOLING SYSTEMS | HRCU-A-CB (Split System: Heat Pump with Remote Outdoor Unit-Air-Source) | Centrally-Ducted | 38MURAQ36AA3* | CNPV*4821AL* | 927TA60080V21*** | 34600 | 16 | 10 | 9.5 | 35600 | 26600 | 74.72% | 2.24 | 24800 | R-410A
216681274 | 2.88 | Yes | Yes | PAYNE HEATING AND COOLING | HRCU-A-CB (Split System: Heat Pump with Remote Outdoor Unit-Air-Source) | Centrally-Ducted | 38MURAQ36AA3* | CNPV*4821AL* | PG97VTAA60080C** | 34600 | 16 | 10 | 9.5 | 35600 | 26600 | 74.72% | 2.24 | 24800 | R-410A
216681275 | 2.88 | Yes | Yes | HEIL | HRCU-A-CB (Split System: Heat Pump with Remote Outdoor Unit-Air-Source) | Centrally-Ducted | DLCURAH36AAK | EN(A,D,W)4X48L21** | *97VTN0802120A* | 34600 | 16 | 10 | 9.5 | 35600 | 26600 | 74.72% | 2.24 | 24800 | R-410A
216681276 | 2.88 | Yes | Yes | AIRQUEST | HRCU-A-CB (Split System: Heat Pump with Remote Outdoor Unit-Air-Source) | Centrally-Ducted | DLCURAH36AAK | EN(A,D,W)4X48L21** | *97VTN0802120A* | 34600 | 16 | 10 | 9.5 | 35600 | 26600 | 74.72% | 2.24 | 24800 | R-410A
216681277 | 2.88 | Yes | Yes | ARCOAIRE | HRCU-A-CB (Split System: Heat Pump with Remote Outdoor Unit-Air-Source) | Centrally-Ducted | DLCURAH36AAK | EN(A,D,W)4X48L21** | *97VTN0802120A* | 34600 | 16 | 10 | 9.5 | 35600 | 26600 | 74.72% | 2.24 | 24800 | R-410A
216681278 | 2.88 | Yes | Yes | COMFORTMAKER | HRCU-A-CB (Split System: Heat Pump with Remote Outdoor Unit-Air-Source) | Centrally-Ducted | DLCURAH36AAK | EN(A,D,W)4X48L21** | *97VTN0802120A* | 34600 | 16 | 10 | 9.5 | 35600 | 26600 | 74.72% | 2.24 | 24800 | R-410A
216681279 | 2.88 | Yes | Yes | DAY & NIGHT | HRCU-A-CB (Split System: Heat Pump with Remote Outdoor Unit-Air-Source) | Centrally-Ducted | DLCURAH36AAK | EN(A,D,W)4X48L21** | *97VTN0802120A* | 34600 | 16 | 10 | 9.5 | 35600 | 26600 | 74.72% | 2.24 | 24800 | R-410A
216681280 | 2.88 | Yes | Yes | KEEPRITE | HRCU-A-CB (Split System: Heat Pump with Remote Outdoor Unit-Air-Source) | Centrally-Ducted | DLCURAH36AAK | EN(A,D,W)4X48L21** | *97VTN0802120A* | 34600 | 16 | 10 | 9.5 | 35600 | 26600 | 74.72% | 2.24 | 24800 | R-410A
216681281 | 2.88 | Yes | Yes | SMART COMFORT | HRCU-A-CB (Split System: Heat Pump with Remote Outdoor Unit-Air-Source) | Centrally-Ducted | DLCURAH36AAK | EN(A,D,W)4X48L21** | *97VTN0802120A* | 34600 | 16 | 10 | 9.5 | 35600 | 26600 | 74.72% | 2.24 | 24800 | R-410A
216681282 | 2.88 | Yes | Yes | TEMPSTAR | HRCU-A-CB (Split System: Heat Pump with Remote Outdoor Unit-Air-Source) | Centrally-Ducted | DLCURAH36AAK | EN(A,D,W)4X48L21** | *97VTN0802120A* | 34600 | 16 | 10 | 9.5 | 35600 | 26600 | 74.72% | 2.24 | 24800 | R-410A
216681283 | 2.88 | Yes | Yes | CARRIER | HRCU-A-CB (Split System: Heat Pump with Remote Outdoor Unit-Air-Source) | Centrally-Ducted | 38MURAQ36AA3* | CNPV*4824AL* | 59TP7A080V21**20 | 34600 | 16 | 10 | 9.5 | 35600 | 26600 | 74.72% | 2.24 | 24800 | R-410A
216681284 | 2.88 | Yes | Yes | BRYANT HEATING AND COOLING SYSTEMS | HRCU-A-CB (Split System: Heat Pump with Remote Outdoor Unit-Air-Source) | Centrally-Ducted | 38MURAQ36AA3* | CNPV*4824AL* | 927TA60080V21*** | 34600 | 16 | 10 | 9.5 | 35600 | 26600 | 74.72% | 2.24 | 24800 | R-410A
216681285 | 2.88 | Yes | Yes | PAYNE HEATING AND COOLING | HRCU-A-CB (Split System: Heat Pump with Remote Outdoor Unit-Air-Source) | Centrally-Ducted | 38MURAQ36AA3* | CNPV*4824AL* | PG97VTAA60080C** | 34600 | 16 | 10 | 9.5 | 35600 | 26600 | 74.72% | 2.24 | 24800 | R-410A
216681286 | 2.88 | Yes | Yes | HEIL | HRCU-A-CB (Split System: Heat Pump with Remote Outdoor Unit-Air-Source) | Centrally-Ducted | DLCURAH36AAK | EN(A,D)4X48L24** | *97VTN0802120A* | 34600 | 16 | 10 | 9.5 | 35600 | 26600 | 74.72% | 2.24 | 24800 | R-410A
216681287 | 2.88 | Yes | Yes | AIRQUEST | HRCU-A-CB (Split System: Heat Pump with Remote Outdoor Unit-Air-Source) | Centrally-Ducted | DLCURAH36AAK | EN(A,D)4X48L24** | *97VTN0802120A* | 34600 | 16 | 10 | 9.5 | 35600 | 26600 | 74.72% | 2.24 | 24800 | R-410A
216681288 | 2.88 | Yes | Yes | ARCOAIRE | HRCU-A-CB (Split System: Heat Pump with Remote Outdoor Unit-Air-Source) | Centrally-Ducted | DLCURAH36AAK | EN(A,D)4X48L24** | *97VTN0802120A* | 34600 | 16 | 10 | 9.5 | 35600 | 26600 | 74.72% | 2.24 | 24800 | R-410A
216681289 | 2.88 | Yes | Yes | COMFORTMAKER | HRCU-A-CB (Split System: Heat Pump with Remote Outdoor Unit-Air-Source) | Centrally-Ducted | DLCURAH36AAK | EN(A,D)4X48L24** | *97VTN0802120A* | 34600 | 16 | 10 | 9.5 | 35600 | 26600 | 74.72% | 2.24 | 24800 | R-410A
216681290 | 2.88 | Yes | Yes | DAY & NIGHT | HRCU-A-CB (Split System: Heat Pump with Remote Outdoor Unit-Air-Source) | Centrally-Ducted | DLCURAH36AAK | EN(A,D)4X48L24** | *97VTN0802120A* | 34600 | 16 | 10 | 9.5 | 35600 | 26600 | 74.72% | 2.24 | 24800 | R-410A
216681291 | 2.88 | Yes | Yes | KEEPRITE | HRCU-A-CB (Split System: Heat Pump with Remote Outdoor Unit-Air-Source) | Centrally-Ducted | DLCURAH36AAK | EN(A,D)4X48L24** | *97VTN0802120A* | 34600 | 16 | 10 | 9.5 | 35600 | 26600 | 74.72% | 2.24 | 24800 | R-410A
216681292 | 2.88 | Yes | Yes | SMART COMFORT | HRCU-A-CB (Split System: Heat Pump with Remote Outdoor Unit-Air-Source) | Centrally-Ducted | DLCURAH36AAK | EN(A,D)4X48L24** | *97VTN0802120A* | 34600 | 16 | 10 | 9.5 | 35600 | 26600 | 74.72% | 2.24 | 24800 | R-410A
216681293 | 2.88 | Yes | Yes | TEMPSTAR | HRCU-A-CB (Split System: Heat Pump with Remote Outdoor Unit-Air-Source) | Centrally-Ducted | DLCURAH36AAK | EN(A,D)4X48L24** | *97VTN0802120A* | 34600 | 16 | 10 | 9.5 | 35600 | 26600 | 74.72% | 2.24 | 24800 | R-410A
216681294 | 2.78 | Yes | Yes | CARRIER | HRCU-A-CB (Split System: Heat Pump with Remote Outdoor Unit-Air-Source) | Centrally-Ducted | 38MURAQ30AB3* | CAP**3621AL* | 59TP7A080V21**20 | 33400 | 17 | 10.5 | 10.5 | 38500 | 38500 | 100% | 2.22 | 27600 | R-410A
216681295 | 2.78 | Yes | Yes | BRYANT HEATING AND COOLING SYSTEMS | HRCU-A-CB (Split System: Heat Pump with Remote Outdoor Unit-Air-Source) | Centrally-Ducted | 38MURAQ30AB3* | CAP**3621AL* | 927TA60080V21*** | 33400 | 17 | 10.5 | 10.5 | 38500 | 38500 | 100% | 2.22 | 27600 | R-410A
216681296 | 2.78 | Yes | Yes | PAYNE HEATING AND COOLING | HRCU-A-CB (Split System: Heat Pump with Remote Outdoor Unit-Air-Source) | Centrally-Ducted | 38MURAQ30AB3* | CAP**3621AL* | PG97VTAA60080C** | 33400 | 17 | 10.5 | 10.5 | 38500 | 38500 | 100% | 2.22 | 27600 | R-410A
216681297 | 2.78 | Yes | Yes | HEIL | HRCU-A-CB (Split System: Heat Pump with Remote Outdoor Unit-Air-Source) | Centrally-Ducted | DLCURAH30ABK | EA*4X36L21A* | *97VTN0802120A* | 33400 | 17 | 10.5 | 10.5 | 38500 | 38500 | 100% | 2.22 | 27600 | R-410A
216681298 | 2.78 | Yes | Yes | AIRQUEST | HRCU-A-CB (Split System: Heat Pump with Remote Outdoor Unit-Air-Source) | Centrally-Ducted | DLCURAH30ABK | EA*4X36L21A* | *97VTN0802120A* | 33400 | 17 | 10.5 | 10.5 | 38500 | 38500 | 100% | 2.22 | 27600 | R-410A
216681299 | 2.78 | Yes | Yes | ARCOAIRE | HRCU-A-CB (Split System: Heat Pump with Remote Outdoor Unit-Air-Source) | Centrally-Ducted | DLCURAH30ABK | EA*4X36L21A* | *97VTN0802120A* | 33400 | 17 | 10.5 | 10.5 | 38500 | 38500 | 100% | 2.22 | 27600 | R-410A
216681300 | 2.78 | Yes | Yes | COMFORTMAKER | HRCU-A-CB (Split System: Heat Pump with Remote Outdoor Unit-Air-Source) | Centrally-Ducted | DLCURAH30ABK | EA*4X36L21A* | *97VTN0802120A* | 33400 | 17 | 10.5 | 10.5 | 38500 | 38500 | 100% | 2.22 | 27600 | R-410A
216681301 | 2.78 | Yes | Yes | DAY & NIGHT | HRCU-A-CB (Split System: Heat Pump with Remote Outdoor Unit-Air-Source) | Centrally-Ducted | DLCURAH30ABK | EA*4X36L21A* | *97VTN0802120A* | 33400 | 17 | 10.5 | 10.5 | 38500 | 38500 | 100% | 2.22 | 27600 | R-410A
216681302 | 2.78 | Yes | Yes | KEEPRITE | HRCU-A-CB (Split System: Heat Pump with Remote Outdoor Unit-Air-Source) | Centrally-Ducted | DLCURAH30ABK | EA*4X36L21A* | *97VTN0802120A* | 33400 | 17 | 10.5 | 10.5 | 38500 | 38500 | 100% | 2.22 | 27600 | R-410A
216681303 | 2.78 | Yes | Yes | SMART COMFORT | HRCU-A-CB (Split System: Heat Pump with Remote Outdoor Unit-Air-Source) | Centrally-Ducted | DLCURAH30ABK | EA*4X36L21A* | *97VTN0802120A* | 33400 | 17 | 10.5 | 10.5 | 38500 | 38500 | 100% | 2.22 | 27600 | R-410A
216681304 | 2.78 | Yes | Yes | TEMPSTAR | HRCU-A-CB (Split System: Heat Pump with Remote Outdoor Unit-Air-Source) | Centrally-Ducted | DLCURAH30ABK | EA*4X36L21A* | *97VTN0802120A* | 33400 | 17 | 10.5 | 10.5 | 38500 | 38500 | 100% | 2.22 | 27600 | R-410A
216681305 | 2.85 | Yes | Yes | CARRIER | HRCU-A-CB (Split System: Heat Pump with Remote Outdoor Unit-Air-Source) | Centrally-Ducted | 38MURAQ30AB3* | CAP**3721AL* | 59TP7A080V21**20 | 34200 | 17 | 11 | 10.5 | 37400 | 36400 | 97.33% | 2.3 | 27200 | R-410A
216681306 | 2.85 | Yes | Yes | BRYANT HEATING AND COOLING SYSTEMS | HRCU-A-CB (Split System: Heat Pump with Remote Outdoor Unit-Air-Source) | Centrally-Ducted | 38MURAQ30AB3* | CAP**3721AL* | 927TA60080V21*** | 34200 | 17 | 11 | 10.5 | 37400 | 36400 | 97.33% | 2.3 | 27200 | R-410A
216681307 | 2.85 | Yes | Yes | PAYNE HEATING AND COOLING | HRCU-A-CB (Split System: Heat Pump with Remote Outdoor Unit-Air-Source) | Centrally-Ducted | 38MURAQ30AB3* | CAP**3721AL* | PG97VTAA60080C** | 34200 | 17 | 11 | 10.5 | 37400 | 36400 | 97.33% | 2.3 | 27200 | R-410A
216681308 | 2.85 | Yes | Yes | HEIL | HRCU-A-CB (Split System: Heat Pump with Remote Outdoor Unit-Air-Source) | Centrally-Ducted | DLCURAH30ABK | EA*4X37L21A* | *97VTN0802120A* | 34200 | 17 | 11 | 10.5 | 37400 | 36400 | 97.33% | 2.3 | 27200 | R-410A
216681309 | 2.85 | Yes | Yes | AIRQUEST | HRCU-A-CB (Split System: Heat Pump with Remote Outdoor Unit-Air-Source) | Centrally-Ducted | DLCURAH30ABK | EA*4X37L21A* | *97VTN0802120A* | 34200 | 17 | 11 | 10.5 | 37400 | 36400 | 97.33% | 2.3 | 27200 | R-410A
216681310 | 2.85 | Yes | Yes | ARCOAIRE | HRCU-A-CB (Split System: Heat Pump with Remote Outdoor Unit-Air-Source) | Centrally-Ducted | DLCURAH30ABK | EA*4X37L21A* | *97VTN0802120A* | 34200 | 17 | 11 | 10.5 | 37400 | 36400 | 97.33% | 2.3 | 27200 | R-410A
216681311 | 2.85 | Yes | Yes | COMFORTMAKER | HRCU-A-CB (Split System: Heat Pump with Remote Outdoor Unit-Air-Source) | Centrally-Ducted | DLCURAH30ABK | EA*4X37L21A* | *97VTN0802120A* | 34200 | 17 | 11 | 10.5 | 37400 | 36400 | 97.33% | 2.3 | 27200 | R-410A
216681312 | 2.85 | Yes | Yes | DAY & NIGHT | HRCU-A-CB (Split System: Heat Pump with Remote Outdoor Unit-Air-Source) | Centrally-Ducted | DLCURAH30ABK | EA*4X37L21A* | *97VTN0802120A* | 34200 | 17 | 11 | 10.5 | 37400 | 36400 | 97.33% | 2.3 | 27200 | R-410A
216681313 | 2.85 | Yes | Yes | KEEPRITE | HRCU-A-CB (Split System: Heat Pump with Remote Outdoor Unit-Air-Source) | Centrally-Ducted | DLCURAH30ABK | EA*4X37L21A* | *97VTN0802120A* | 34200 | 17 | 11 | 10.5 | 37400 | 36400 | 97.33% | 2.3 | 27200 | R-410A
216681314 | 2.85 | Yes | Yes | SMART COMFORT | HRCU-A-CB (Split System: Heat Pump with Remote Outdoor Unit-Air-Source) | Centrally-Ducted | DLCURAH30ABK | EA*4X37L21A* | *97VTN0802120A* | 34200 | 17 | 11 | 10.5 | 37400 | 36400 | 97.33% | 2.3 | 27200 | R-410A
216681315 | 2.85 | Yes | Yes | TEMPSTAR | HRCU-A-CB (Split System: Heat Pump with Remote Outdoor Unit-Air-Source) | Centrally-Ducted | DLCURAH30ABK | EA*4X37L21A* | *97VTN0802120A* | 34200 | 17 | 11 | 10.5 | 37400 | 36400 | 97.33% | 2.3 | 27200 | R-410A
216681316 | 2.8 | Yes | Yes | CARRIER | HRCU-A-CB (Split System: Heat Pump with Remote Outdoor Unit-Air-Source) | Centrally-Ducted | 38MURAQ30AB3* | CAP**4221AL* | 59TP7A080V21**20 | 33600 | 17 | 10.5 | 10.5 | 38000 | 38000 | 100% | 2.24 | 27600 | R-410A
216681317 | 2.8 | Yes | Yes | BRYANT HEATING AND COOLING SYSTEMS | HRCU-A-CB (Split System: Heat Pump with Remote Outdoor Unit-Air-Source) | Centrally-Ducted | 38MURAQ30AB3* | CAP**4221AL* | 927TA60080V21*** | 33600 | 17 | 10.5 | 10.5 | 38000 | 38000 | 100% | 2.24 | 27600 | R-410A
216681318 | 2.8 | Yes | Yes | PAYNE HEATING AND COOLING | HRCU-A-CB (Split System: Heat Pump with Remote Outdoor Unit-Air-Source) | Centrally-Ducted | 38MURAQ30AB3* | CAP**4221AL* | PG97VTAA60080C** | 33600 | 17 | 10.5 | 10.5 | 38000 | 38000 | 100% | 2.24 | 27600 | R-410A
216681319 | 2.8 | Yes | Yes | HEIL | HRCU-A-CB (Split System: Heat Pump with Remote Outdoor Unit-Air-Source) | Centrally-Ducted | DLCURAH30ABK | EA*4X42L21A* | *97VTN0802120A* | 33600 | 17 | 10.5 | 10.5 | 38000 | 38000 | 100% | 2.24 | 27600 | R-410A
216681320 | 2.8 | Yes | Yes | AIRQUEST | HRCU-A-CB (Split System: Heat Pump with Remote Outdoor Unit-Air-Source) | Centrally-Ducted | DLCURAH30ABK | EA*4X42L21A* | *97VTN0802120A* | 33600 | 17 | 10.5 | 10.5 | 38000 | 38000 | 100% | 2.24 | 27600 | R-410A
216681321 | 2.8 | Yes | Yes | ARCOAIRE | HRCU-A-CB (Split System: Heat Pump with Remote Outdoor Unit-Air-Source) | Centrally-Ducted | DLCURAH30ABK | EA*4X42L21A* | *97VTN0802120A* | 33600 | 17 | 10.5 | 10.5 | 38000 | 38000 | 100% | 2.24 | 27600 | R-410A
216681322 | 2.8 | Yes | Yes | COMFORTMAKER | HRCU-A-CB (Split System: Heat Pump with Remote Outdoor Unit-Air-Source) | Centrally-Ducted | DLCURAH30ABK | EA*4X42L21A* | *97VTN0802120A* | 33600 | 17 | 10.5 | 10.5 | 38000 | 38000 | 100% | 2.24 | 27600 | R-410A
216681323 | 2.8 | Yes | Yes | DAY & NIGHT | HRCU-A-CB (Split System: Heat Pump with Remote Outdoor Unit-Air-Source) | Centrally-Ducted | DLCURAH30ABK | EA*4X42L21A* | *97VTN0802120A* | 33600 | 17 | 10.5 | 10.5 | 38000 | 38000 | 100% | 2.24 | 27600 | R-410A
216681324 | 2.8 | Yes | Yes | KEEPRITE | HRCU-A-CB (Split System: Heat Pump with Remote Outdoor Unit-Air-Source) | Centrally-Ducted | DLCURAH30ABK | EA*4X42L21A* | *97VTN0802120A* | 33600 | 17 | 10.5 | 10.5 | 38000 | 38000 | 100% | 2.24 | 27600 | R-410A
216681325 | 2.8 | Yes | Yes | SMART COMFORT | HRCU-A-CB (Split System: Heat Pump with Remote Outdoor Unit-Air-Source) | Centrally-Ducted | DLCURAH30ABK | EA*4X42L21A* | *97VTN0802120A* | 33600 | 17 | 10.5 | 10.5 | 38000 | 38000 | 100% | 2.24 | 27600 | R-410A
216681326 | 2.8 | Yes | Yes | TEMPSTAR | HRCU-A-CB (Split System: Heat Pump with Remote Outdoor Unit-Air-Source) | Centrally-Ducted | DLCURAH30ABK | EA*4X42L21A* | *97VTN0802120A* | 33600 | 17 | 10.5 | 10.5 | 38000 | 38000 | 100% | 2.24 | 27600 | R-410A
216681327 | 2.8 | Yes | Yes | CARRIER | HRCU-A-CB (Split System: Heat Pump with Remote Outdoor Unit-Air-Source) | Centrally-Ducted | 38MURAQ30AB3* | CAP**4224AL* | 59TP7A080V21**20 | 33600 | 17 | 10.5 | 10.5 | 38000 | 37800 | 99.47% | 2.24 | 27600 | R-410A
216681328 | 2.8 | Yes | Yes | BRYANT HEATING AND COOLING SYSTEMS | HRCU-A-CB (Split System: Heat Pump with Remote Outdoor Unit-Air-Source) | Centrally-Ducted | 38MURAQ30AB3* | CAP**4224AL* | 927TA60080V21*** | 33600 | 17 | 10.5 | 10.5 | 38000 | 37800 | 99.47% | 2.24 | 27600 | R-410A
216681329 | 2.8 | Yes | Yes | PAYNE HEATING AND COOLING | HRCU-A-CB (Split System: Heat Pump with Remote Outdoor Unit-Air-Source) | Centrally-Ducted | 38MURAQ30AB3* | CAP**4224AL* | PG97VTAA60080C** | 33600 | 17 | 10.5 | 10.5 | 38000 | 37800 | 99.47% | 2.24 | 27600 | R-410A
216681330 | 2.8 | Yes | Yes | HEIL | HRCU-A-CB (Split System: Heat Pump with Remote Outdoor Unit-Air-Source) | Centrally-Ducted | DLCURAH30ABK | EA*4X42L24A* | *97VTN0802120A* | 33600 | 17 | 10.5 | 10.5 | 38000 | 37800 | 99.47% | 2.24 | 27600 | R-410A
216681331 | 2.8 | Yes | Yes | AIRQUEST | HRCU-A-CB (Split System: Heat Pump with Remote Outdoor Unit-Air-Source) | Centrally-Ducted | DLCURAH30ABK | EA*4X42L24A* | *97VTN0802120A* | 33600 | 17 | 10.5 | 10.5 | 38000 | 37800 | 99.47% | 2.24 | 27600 | R-410A
216681332 | 2.8 | Yes | Yes | ARCOAIRE | HRCU-A-CB (Split System: Heat Pump with Remote Outdoor Unit-Air-Source) | Centrally-Ducted | DLCURAH30ABK | EA*4X42L24A* | *97VTN0802120A* | 33600 | 17 | 10.5 | 10.5 | 38000 | 37800 | 99.47% | 2.24 | 27600 | R-410A
216681333 | 2.8 | Yes | Yes | COMFORTMAKER | HRCU-A-CB (Split System: Heat Pump with Remote Outdoor Unit-Air-Source) | Centrally-Ducted | DLCURAH30ABK | EA*4X42L24A* | *97VTN0802120A* | 33600 | 17 | 10.5 | 10.5 | 38000 | 37800 | 99.47% | 2.24 | 27600 | R-410A
216681334 | 2.8 | Yes | Yes | DAY & NIGHT | HRCU-A-CB (Split System: Heat Pump with Remote Outdoor Unit-Air-Source) | Centrally-Ducted | DLCURAH30ABK | EA*4X42L24A* | *97VTN0802120A* | 33600 | 17 | 10.5 | 10.5 | 38000 | 37800 | 99.47% | 2.24 | 27600 | R-410A
216681335 | 2.8 | Yes | Yes | KEEPRITE | HRCU-A-CB (Split System: Heat Pump with Remote Outdoor Unit-Air-Source) | Centrally-Ducted | DLCURAH30ABK | EA*4X42L24A* | *97VTN0802120A* | 33600 | 17 | 10.5 | 10.5 | 38000 | 37800 | 99.47% | 2.24 | 27600 | R-410A
216681336 | 2.8 | Yes | Yes | SMART COMFORT | HRCU-A-CB (Split System: Heat Pump with Remote Outdoor Unit-Air-Source) | Centrally-Ducted | DLCURAH30ABK | EA*4X42L24A* | *97VTN0802120A* | 33600 | 17 | 10.5 | 10.5 | 38000 | 37800 | 99.47% | 2.24 | 27600 | R-410A
216681337 | 2.8 | Yes | Yes | TEMPSTAR | HRCU-A-CB (Split System: Heat Pump with Remote Outdoor Unit-Air-Source) | Centrally-Ducted | DLCURAH30ABK | EA*4X42L24A* | *97VTN0802120A* | 33600 | 17 | 10.5 | 10.5 | 38000 | 37800 | 99.47% | 2.24 | 27600 | R-410A
216681338 | 2.85 | Yes | Yes | CARRIER | HRCU-A-CB (Split System: Heat Pump with Remote Outdoor Unit-Air-Source) | Centrally-Ducted | 38MURAQ30AB3* | CAP**4321AL* | 59TP7A080V21**20 | 34200 | 17 | 11 | 10.5 | 37400 | 36400 | 97.33% | 2.3 | 27200 | R-410A
216681339 | 2.85 | Yes | Yes | BRYANT HEATING AND COOLING SYSTEMS | HRCU-A-CB (Split System: Heat Pump with Remote Outdoor Unit-Air-Source) | Centrally-Ducted | 38MURAQ30AB3* | CAP**4321AL* | 927TA60080V21*** | 34200 | 17 | 11 | 10.5 | 37400 | 36400 | 97.33% | 2.3 | 27200 | R-410A
216681340 | 2.85 | Yes | Yes | PAYNE HEATING AND COOLING | HRCU-A-CB (Split System: Heat Pump with Remote Outdoor Unit-Air-Source) | Centrally-Ducted | 38MURAQ30AB3* | CAP**4321AL* | PG97VTAA60080C** | 34200 | 17 | 11 | 10.5 | 37400 | 36400 | 97.33% | 2.3 | 27200 | R-410A
216681341 | 2.85 | Yes | Yes | HEIL | HRCU-A-CB (Split System: Heat Pump with Remote Outdoor Unit-Air-Source) | Centrally-Ducted | DLCURAH30ABK | EA*4X43L21A* | *97VTN0802120A* | 34200 | 17 | 11 | 10.5 | 37400 | 36400 | 97.33% | 2.3 | 27200 | R-410A
216681342 | 2.85 | Yes | Yes | AIRQUEST | HRCU-A-CB (Split System: Heat Pump with Remote Outdoor Unit-Air-Source) | Centrally-Ducted | DLCURAH30ABK | EA*4X43L21A* | *97VTN0802120A* | 34200 | 17 | 11 | 10.5 | 37400 | 36400 | 97.33% | 2.3 | 27200 | R-410A
216681343 | 2.85 | Yes | Yes | ARCOAIRE | HRCU-A-CB (Split System: Heat Pump with Remote Outdoor Unit-Air-Source) | Centrally-Ducted | DLCURAH30ABK | EA*4X43L21A* | *97VTN0802120A* | 34200 | 17 | 11 | 10.5 | 37400 | 36400 | 97.33% | 2.3 | 27200 | R-410A
216681344 | 2.85 | Yes | Yes | COMFORTMAKER | HRCU-A-CB (Split System: Heat Pump with Remote Outdoor Unit-Air-Source) | Centrally-Ducted | DLCURAH30ABK | EA*4X43L21A* | *97VTN0802120A* | 34200 | 17 | 11 | 10.5 | 37400 | 36400 | 97.33% | 2.3 | 27200 | R-410A
216681345 | 2.85 | Yes | Yes | DAY & NIGHT | HRCU-A-CB (Split System: Heat Pump with Remote Outdoor Unit-Air-Source) | Centrally-Ducted | DLCURAH30ABK | EA*4X43L21A* | *97VTN0802120A* | 34200 | 17 | 11 | 10.5 | 37400 | 36400 | 97.33% | 2.3 | 27200 | R-410A
216681346 | 2.85 | Yes | Yes | KEEPRITE | HRCU-A-CB (Split System: Heat Pump with Remote Outdoor Unit-Air-Source) | Centrally-Ducted | DLCURAH30ABK | EA*4X43L21A* | *97VTN0802120A* | 34200 | 17 | 11 | 10.5 | 37400 | 36400 | 97.33% | 2.3 | 27200 | R-410A
216681347 | 2.85 | Yes | Yes | SMART COMFORT | HRCU-A-CB (Split System: Heat Pump with Remote Outdoor Unit-Air-Source) | Centrally-Ducted | DLCURAH30ABK | EA*4X43L21A* | *97VTN0802120A* | 34200 | 17 | 11 | 10.5 | 37400 | 36400 | 97.33% | 2.3 | 27200 | R-410A
216681348 | 2.85 | Yes | Yes | TEMPSTAR | HRCU-A-CB (Split System: Heat Pump with Remote Outdoor Unit-Air-Source) | Centrally-Ducted | DLCURAH30ABK | EA*4X43L21A* | *97VTN0802120A* | 34200 | 17 | 11 | 10.5 | 37400 | 36400 | 97.33% | 2.3 | 27200 | R-410A
216681349 | 2.75 | Yes | Yes | CARRIER | HRCU-A-CB (Split System: Heat Pump with Remote Outdoor Unit-Air-Source) | Centrally-Ducted | 38MURAQ30AB3* | CSPH*3012AL* | 59TP7A080V21**20 | 33000 | 16 | 10.5 | 10 | 38500 | 38500 | 100% | 2.24 | 27800 | R-410A
216681350 | 2.75 | Yes | Yes | BRYANT HEATING AND COOLING SYSTEMS | HRCU-A-CB (Split System: Heat Pump with Remote Outdoor Unit-Air-Source) | Centrally-Ducted | 38MURAQ30AB3* | CSPH*3012AL* | 927TA60080V21*** | 33000 | 16 | 10.5 | 10 | 38500 | 38500 | 100% | 2.24 | 27800 | R-410A
216681351 | 2.75 | Yes | Yes | PAYNE HEATING AND COOLING | HRCU-A-CB (Split System: Heat Pump with Remote Outdoor Unit-Air-Source) | Centrally-Ducted | 38MURAQ30AB3* | CSPH*3012AL* | PG97VTAA60080C** | 33000 | 16 | 10.5 | 10 | 38500 | 38500 | 100% | 2.24 | 27800 | R-410A
216681352 | 2.75 | Yes | Yes | HEIL | HRCU-A-CB (Split System: Heat Pump with Remote Outdoor Unit-Air-Source) | Centrally-Ducted | DLCURAH30ABK | EHD4X30AAL | *97VTN0802120A* | 33000 | 16 | 10.5 | 10 | 38500 | 38500 | 100% | 2.24 | 27800 | R-410A
216681353 | 2.75 | Yes | Yes | AIRQUEST | HRCU-A-CB (Split System: Heat Pump with Remote Outdoor Unit-Air-Source) | Centrally-Ducted | DLCURAH30ABK | EHD4X30AAL | *97VTN0802120A* | 33000 | 16 | 10.5 | 10 | 38500 | 38500 | 100% | 2.24 | 27800 | R-410A
216681354 | 2.75 | Yes | Yes | ARCOAIRE | HRCU-A-CB (Split System: Heat Pump with Remote Outdoor Unit-Air-Source) | Centrally-Ducted | DLCURAH30ABK | EHD4X30AAL | *97VTN0802120A* | 33000 | 16 | 10.5 | 10 | 38500 | 38500 | 100% | 2.24 | 27800 | R-410A
216681355 | 2.75 | Yes | Yes | COMFORTMAKER | HRCU-A-CB (Split System: Heat Pump with Remote Outdoor Unit-Air-Source) | Centrally-Ducted | DLCURAH30ABK | EHD4X30AAL | *97VTN0802120A* | 33000 | 16 | 10.5 | 10 | 38500 | 38500 | 100% | 2.24 | 27800 | R-410A
216681356 | 2.75 | Yes | Yes | DAY & NIGHT | HRCU-A-CB (Split System: Heat Pump with Remote Outdoor Unit-Air-Source) | Centrally-Ducted | DLCURAH30ABK | EHD4X30AAL | *97VTN0802120A* | 33000 | 16 | 10.5 | 10 | 38500 | 38500 | 100% | 2.24 | 27800 | R-410A
216681357 | 2.75 | Yes | Yes | KEEPRITE | HRCU-A-CB (Split System: Heat Pump with Remote Outdoor Unit-Air-Source) | Centrally-Ducted | DLCURAH30ABK | EHD4X30AAL | *97VTN0802120A* | 33000 | 16 | 10.5 | 10 | 38500 | 38500 | 100% | 2.24 | 27800 | R-410A
216681358 | 2.75 | Yes | Yes | SMART COMFORT | HRCU-A-CB (Split System: Heat Pump with Remote Outdoor Unit-Air-Source) | Centrally-Ducted | DLCURAH30ABK | EHD4X30AAL | *97VTN0802120A* | 33000 | 16 | 10.5 | 10 | 38500 | 38500 | 100% | 2.24 | 27800 | R-410A
216681359 | 2.75 | Yes | Yes | TEMPSTAR | HRCU-A-CB (Split System: Heat Pump with Remote Outdoor Unit-Air-Source) | Centrally-Ducted | DLCURAH30ABK | EHD4X30AAL | *97VTN0802120A* | 33000 | 16 | 10.5 | 10 | 38500 | 38500 | 100% | 2.24 | 27800 | R-410A
216681360 | 2.82 | Yes | Yes | CARRIER | HRCU-A-CB (Split System: Heat Pump with Remote Outdoor Unit-Air-Source) | Centrally-Ducted | 38MURAQ30AB3* | CSPH*3612AL* | 59TP7A080V21**20 | 33800 | 16 | 10.5 | 10 | 38000 | 37400 | 98.42% | 2.26 | 27600 | R-410A
216681361 | 2.82 | Yes | Yes | BRYANT HEATING AND COOLING SYSTEMS | HRCU-A-CB (Split System: Heat Pump with Remote Outdoor Unit-Air-Source) | Centrally-Ducted | 38MURAQ30AB3* | CSPH*3612AL* | 927TA60080V21*** | 33800 | 16 | 10.5 | 10 | 38000 | 37400 | 98.42% | 2.26 | 27600 | R-410A
216681362 | 2.82 | Yes | Yes | PAYNE HEATING AND COOLING | HRCU-A-CB (Split System: Heat Pump with Remote Outdoor Unit-Air-Source) | Centrally-Ducted | 38MURAQ30AB3* | CSPH*3612AL* | PG97VTAA60080C** | 33800 | 16 | 10.5 | 10 | 38000 | 37400 | 98.42% | 2.26 | 27600 | R-410A
216681363 | 2.82 | Yes | Yes | HEIL | HRCU-A-CB (Split System: Heat Pump with Remote Outdoor Unit-Air-Source) | Centrally-Ducted | DLCURAH30ABK | EHD4X36AAL | *97VTN0802120A* | 33800 | 16 | 10.5 | 10 | 38000 | 37400 | 98.42% | 2.26 | 27600 | R-410A
216681364 | 2.82 | Yes | Yes | AIRQUEST | HRCU-A-CB (Split System: Heat Pump with Remote Outdoor Unit-Air-Source) | Centrally-Ducted | DLCURAH30ABK | EHD4X36AAL | *97VTN0802120A* | 33800 | 16 | 10.5 | 10 | 38000 | 37400 | 98.42% | 2.26 | 27600 | R-410A
216681365 | 2.82 | Yes | Yes | ARCOAIRE | HRCU-A-CB (Split System: Heat Pump with Remote Outdoor Unit-Air-Source) | Centrally-Ducted | DLCURAH30ABK | EHD4X36AAL | *97VTN0802120A* | 33800 | 16 | 10.5 | 10 | 38000 | 37400 | 98.42% | 2.26 | 27600 | R-410A
216681366 | 2.82 | Yes | Yes | COMFORTMAKER | HRCU-A-CB (Split System: Heat Pump with Remote Outdoor Unit-Air-Source) | Centrally-Ducted | DLCURAH30ABK | EHD4X36AAL | *97VTN0802120A* | 33800 | 16 | 10.5 | 10 | 38000 | 37400 | 98.42% | 2.26 | 27600 | R-410A
216681367 | 2.82 | Yes | Yes | DAY & NIGHT | HRCU-A-CB (Split System: Heat Pump with Remote Outdoor Unit-Air-Source) | Centrally-Ducted | DLCURAH30ABK | EHD4X36AAL | *97VTN0802120A* | 33800 | 16 | 10.5 | 10 | 38000 | 37400 | 98.42% | 2.26 | 27600 | R-410A
216681368 | 2.82 | Yes | Yes | KEEPRITE | HRCU-A-CB (Split System: Heat Pump with Remote Outdoor Unit-Air-Source) | Centrally-Ducted | DLCURAH30ABK | EHD4X36AAL | *97VTN0802120A* | 33800 | 16 | 10.5 | 10 | 38000 | 37400 | 98.42% | 2.26 | 27600 | R-410A
216681369 | 2.82 | Yes | Yes | SMART COMFORT | HRCU-A-CB (Split System: Heat Pump with Remote Outdoor Unit-Air-Source) | Centrally-Ducted | DLCURAH30ABK | EHD4X36AAL | *97VTN0802120A* | 33800 | 16 | 10.5 | 10 | 38000 | 37400 | 98.42% | 2.26 | 27600 | R-410A
216681370 | 2.82 | Yes | Yes | TEMPSTAR | HRCU-A-CB (Split System: Heat Pump with Remote Outdoor Unit-Air-Source) | Centrally-Ducted | DLCURAH30ABK | EHD4X36AAL | *97VTN0802120A* | 33800 | 16 | 10.5 | 10 | 38000 | 37400 | 98.42% | 2.26 | 27600 | R-410A
216681371 | 2.77 | Yes | Yes | CARRIER | HRCU-A-CB (Split System: Heat Pump with Remote Outdoor Unit-Air-Source) | Centrally-Ducted | 38MURAQ30AB3* | CNPV*3621AL* | 59TP7A080V21**20 | 33200 | 16.5 | 10.5 | 10 | 38500 | 39000 | 101.3% | 2.18 | 27600 | R-410A
216681372 | 2.77 | Yes | Yes | BRYANT HEATING AND COOLING SYSTEMS | HRCU-A-CB (Split System: Heat Pump with Remote Outdoor Unit-Air-Source) | Centrally-Ducted | 38MURAQ30AB3* | CNPV*3621AL* | 927TA60080V21*** | 33200 | 16.5 | 10.5 | 10 | 38500 | 39000 | 101.3% | 2.18 | 27600 | R-410A
216681373 | 2.77 | Yes | Yes | PAYNE HEATING AND COOLING | HRCU-A-CB (Split System: Heat Pump with Remote Outdoor Unit-Air-Source) | Centrally-Ducted | 38MURAQ30AB3* | CNPV*3621AL* | PG97VTAA60080C** | 33200 | 16.5 | 10.5 | 10 | 38500 | 39000 | 101.3% | 2.18 | 27600 | R-410A
216681374 | 2.77 | Yes | Yes | HEIL | HRCU-A-CB (Split System: Heat Pump with Remote Outdoor Unit-Air-Source) | Centrally-Ducted | DLCURAH30ABK | EN(A,D)4X36L21** | *97VTN0802120A* | 33200 | 16.5 | 10.5 | 10 | 38500 | 39000 | 101.3% | 2.18 | 27600 | R-410A
216681375 | 2.77 | Yes | Yes | AIRQUEST | HRCU-A-CB (Split System: Heat Pump with Remote Outdoor Unit-Air-Source) | Centrally-Ducted | DLCURAH30ABK | EN(A,D)4X36L21** | *97VTN0802120A* | 33200 | 16.5 | 10.5 | 10 | 38500 | 39000 | 101.3% | 2.18 | 27600 | R-410A
216681376 | 2.77 | Yes | Yes | ARCOAIRE | HRCU-A-CB (Split System: Heat Pump with Remote Outdoor Unit-Air-Source) | Centrally-Ducted | DLCURAH30ABK | EN(A,D)4X36L21** | *97VTN0802120A* | 33200 | 16.5 | 10.5 | 10 | 38500 | 39000 | 101.3% | 2.18 | 27600 | R-410A
216681377 | 2.77 | Yes | Yes | COMFORTMAKER | HRCU-A-CB (Split System: Heat Pump with Remote Outdoor Unit-Air-Source) | Centrally-Ducted | DLCURAH30ABK | EN(A,D)4X36L21** | *97VTN0802120A* | 33200 | 16.5 | 10.5 | 10 | 38500 | 39000 | 101.3% | 2.18 | 27600 | R-410A
216681378 | 2.77 | Yes | Yes | DAY & NIGHT | HRCU-A-CB (Split System: Heat Pump with Remote Outdoor Unit-Air-Source) | Centrally-Ducted | DLCURAH30ABK | EN(A,D)4X36L21** | *97VTN0802120A* | 33200 | 16.5 | 10.5 | 10 | 38500 | 39000 | 101.3% | 2.18 | 27600 | R-410A
216681379 | 2.77 | Yes | Yes | KEEPRITE | HRCU-A-CB (Split System: Heat Pump with Remote Outdoor Unit-Air-Source) | Centrally-Ducted | DLCURAH30ABK | EN(A,D)4X36L21** | *97VTN0802120A* | 33200 | 16.5 | 10.5 | 10 | 38500 | 39000 | 101.3% | 2.18 | 27600 | R-410A
216681380 | 2.77 | Yes | Yes | SMART COMFORT | HRCU-A-CB (Split System: Heat Pump with Remote Outdoor Unit-Air-Source) | Centrally-Ducted | DLCURAH30ABK | EN(A,D)4X36L21** | *97VTN0802120A* | 33200 | 16.5 | 10.5 | 10 | 38500 | 39000 | 101.3% | 2.18 | 27600 | R-410A
216681381 | 2.77 | Yes | Yes | TEMPSTAR | HRCU-A-CB (Split System: Heat Pump with Remote Outdoor Unit-Air-Source) | Centrally-Ducted | DLCURAH30ABK | EN(A,D)4X36L21** | *97VTN0802120A* | 33200 | 16.5 | 10.5 | 10 | 38500 | 39000 | 101.3% | 2.18 | 27600 | R-410A
216681382 | 2.78 | Yes | Yes | CARRIER | HRCU-A-CB (Split System: Heat Pump with Remote Outdoor Unit-Air-Source) | Centrally-Ducted | 38MURAQ30AB3* | CNPV*4221AL* | 59TP7A080V21**20 | 33400 | 16.5 | 11 | 10 | 38000 | 38000 | 100% | 2.24 | 27600 | R-410A
216681383 | 2.78 | Yes | Yes | BRYANT HEATING AND COOLING SYSTEMS | HRCU-A-CB (Split System: Heat Pump with Remote Outdoor Unit-Air-Source) | Centrally-Ducted | 38MURAQ30AB3* | CNPV*4221AL* | 927TA60080V21*** | 33400 | 16.5 | 11 | 10 | 38000 | 38000 | 100% | 2.24 | 27600 | R-410A
216681384 | 2.78 | Yes | Yes | PAYNE HEATING AND COOLING | HRCU-A-CB (Split System: Heat Pump with Remote Outdoor Unit-Air-Source) | Centrally-Ducted | 38MURAQ30AB3* | CNPV*4221AL* | PG97VTAA60080C** | 33400 | 16.5 | 11 | 10 | 38000 | 38000 | 100% | 2.24 | 27600 | R-410A
216681385 | 2.78 | Yes | Yes | HEIL | HRCU-A-CB (Split System: Heat Pump with Remote Outdoor Unit-Air-Source) | Centrally-Ducted | DLCURAH30ABK | EN(A,D,W)4X42L21** | *97VTN0802120A* | 33400 | 16.5 | 11 | 10 | 38000 | 38000 | 100% | 2.24 | 27600 | R-410A
216681386 | 2.78 | Yes | Yes | AIRQUEST | HRCU-A-CB (Split System: Heat Pump with Remote Outdoor Unit-Air-Source) | Centrally-Ducted | DLCURAH30ABK | EN(A,D,W)4X42L21** | *97VTN0802120A* | 33400 | 16.5 | 11 | 10 | 38000 | 38000 | 100% | 2.24 | 27600 | R-410A
216681387 | 2.78 | Yes | Yes | ARCOAIRE | HRCU-A-CB (Split System: Heat Pump with Remote Outdoor Unit-Air-Source) | Centrally-Ducted | DLCURAH30ABK | EN(A,D,W)4X42L21** | *97VTN0802120A* | 33400 | 16.5 | 11 | 10 | 38000 | 38000 | 100% | 2.24 | 27600 | R-410A
216681388 | 2.78 | Yes | Yes | COMFORTMAKER | HRCU-A-CB (Split System: Heat Pump with Remote Outdoor Unit-Air-Source) | Centrally-Ducted | DLCURAH30ABK | EN(A,D,W)4X42L21** | *97VTN0802120A* | 33400 | 16.5 | 11 | 10 | 38000 | 38000 | 100% | 2.24 | 27600 | R-410A
216681389 | 2.78 | Yes | Yes | DAY & NIGHT | HRCU-A-CB (Split System: Heat Pump with Remote Outdoor Unit-Air-Source) | Centrally-Ducted | DLCURAH30ABK | EN(A,D,W)4X42L21** | *97VTN0802120A* | 33400 | 16.5 | 11 | 10 | 38000 | 38000 | 100% | 2.24 | 27600 | R-410A
216681390 | 2.78 | Yes | Yes | KEEPRITE | HRCU-A-CB (Split System: Heat Pump with Remote Outdoor Unit-Air-Source) | Centrally-Ducted | DLCURAH30ABK | EN(A,D,W)4X42L21** | *97VTN0802120A* | 33400 | 16.5 | 11 | 10 | 38000 | 38000 | 100% | 2.24 | 27600 | R-410A
216681391 | 2.78 | Yes | Yes | SMART COMFORT | HRCU-A-CB (Split System: Heat Pump with Remote Outdoor Unit-Air-Source) | Centrally-Ducted | DLCURAH30ABK | EN(A,D,W)4X42L21** | *97VTN0802120A* | 33400 | 16.5 | 11 | 10 | 38000 | 38000 | 100% | 2.24 | 27600 | R-410A
216681392 | 2.78 | Yes | Yes | TEMPSTAR | HRCU-A-CB (Split System: Heat Pump with Remote Outdoor Unit-Air-Source) | Centrally-Ducted | DLCURAH30ABK | EN(A,D,W)4X42L21** | *97VTN0802120A* | 33400 | 16.5 | 11 | 10 | 38000 | 38000 | 100% | 2.24 | 27600 | R-410A
216681503 | 2.17 | Yes | Yes | CARRIER | HRCU-A-CB (Split System: Heat Pump with Remote Outdoor Unit-Air-Source) | Centrally-Ducted | 38MURAQ24AB3* | CAP**3621AL* | 59TP7A080V21**20 | 26000 | 18.5 | 11.5 | 10.5 | 26000 | 32000 | 123.1% | 2.42 | 19700 | R-410A
216681504 | 2.17 | Yes | Yes | BRYANT HEATING AND COOLING SYSTEMS | HRCU-A-CB (Split System: Heat Pump with Remote Outdoor Unit-Air-Source) | Centrally-Ducted | 38MURAQ24AB3* | CAP**3621AL* | 927TA60080V21*** | 26000 | 18.5 | 11.5 | 10.5 | 26000 | 32000 | 123.1% | 2.42 | 19700 | R-410A
216681505 | 2.17 | Yes | Yes | PAYNE HEATING AND COOLING | HRCU-A-CB (Split System: Heat Pump with Remote Outdoor Unit-Air-Source) | Centrally-Ducted | 38MURAQ24AB3* | CAP**3621AL* | PG97VTAA60080C** | 26000 | 18.5 | 11.5 | 10.5 | 26000 | 32000 | 123.1% | 2.42 | 19700 | R-410A
216681506 | 2.17 | Yes | Yes | HEIL | HRCU-A-CB (Split System: Heat Pump with Remote Outdoor Unit-Air-Source) | Centrally-Ducted | DLCURAH24ABK | EA*4X36L21A* | *97VTN0802120A* | 26000 | 18.5 | 11.5 | 10.5 | 26000 | 32000 | 123.1% | 2.42 | 19700 | R-410A
216681507 | 2.17 | Yes | Yes | AIRQUEST | HRCU-A-CB (Split System: Heat Pump with Remote Outdoor Unit-Air-Source) | Centrally-Ducted | DLCURAH24ABK | EA*4X36L21A* | *97VTN0802120A* | 26000 | 18.5 | 11.5 | 10.5 | 26000 | 32000 | 123.1% | 2.42 | 19700 | R-410A
216681508 | 2.17 | Yes | Yes | ARCOAIRE | HRCU-A-CB (Split System: Heat Pump with Remote Outdoor Unit-Air-Source) | Centrally-Ducted | DLCURAH24ABK | EA*4X36L21A* | *97VTN0802120A* | 26000 | 18.5 | 11.5 | 10.5 | 26000 | 32000 | 123.1% | 2.42 | 19700 | R-410A
216681509 | 2.17 | Yes | Yes | COMFORTMAKER | HRCU-A-CB (Split System: Heat Pump with Remote Outdoor Unit-Air-Source) | Centrally-Ducted | DLCURAH24ABK | EA*4X36L21A* | *97VTN0802120A* | 26000 | 18.5 | 11.5 | 10.5 | 26000 | 32000 | 123.1% | 2.42 | 19700 | R-410A
216681510 | 2.17 | Yes | Yes | DAY & NIGHT | HRCU-A-CB (Split System: Heat Pump with Remote Outdoor Unit-Air-Source) | Centrally-Ducted | DLCURAH24ABK | EA*4X36L21A* | *97VTN0802120A* | 26000 | 18.5 | 11.5 | 10.5 | 26000 | 32000 | 123.1% | 2.42 | 19700 | R-410A
216681511 | 2.17 | Yes | Yes | KEEPRITE | HRCU-A-CB (Split System: Heat Pump with Remote Outdoor Unit-Air-Source) | Centrally-Ducted | DLCURAH24ABK | EA*4X36L21A* | *97VTN0802120A* | 26000 | 18.5 | 11.5 | 10.5 | 26000 | 32000 | 123.1% | 2.42 | 19700 | R-410A
216681512 | 2.17 | Yes | Yes | SMART COMFORT | HRCU-A-CB (Split System: Heat Pump with Remote Outdoor Unit-Air-Source) | Centrally-Ducted | DLCURAH24ABK | EA*4X36L21A* | *97VTN0802120A* | 26000 | 18.5 | 11.5 | 10.5 | 26000 | 32000 | 123.1% | 2.42 | 19700 | R-410A
216681513 | 2.17 | Yes | Yes | TEMPSTAR | HRCU-A-CB (Split System: Heat Pump with Remote Outdoor Unit-Air-Source) | Centrally-Ducted | DLCURAH24ABK | EA*4X36L21A* | *97VTN0802120A* | 26000 | 18.5 | 11.5 | 10.5 | 26000 | 32000 | 123.1% | 2.42 | 19700 | R-410A
216681514 | 2.22 | Yes | Yes | CARRIER | HRCU-A-CB (Split System: Heat Pump with Remote Outdoor Unit-Air-Source) | Centrally-Ducted | 38MURAQ24AB3* | CAP**3721AL* | 59TP7A080V21**20 | 26600 | 18.5 | 11.5 | 10.5 | 25200 | 29600 | 117.5% | 2.26 | 19300 | R-410A
216681515 | 2.22 | Yes | Yes | BRYANT HEATING AND COOLING SYSTEMS | HRCU-A-CB (Split System: Heat Pump with Remote Outdoor Unit-Air-Source) | Centrally-Ducted | 38MURAQ24AB3* | CAP**3721AL* | 927TA60080V21*** | 26600 | 18.5 | 11.5 | 10.5 | 25200 | 29600 | 117.5% | 2.26 | 19300 | R-410A
216681516 | 2.22 | Yes | Yes | PAYNE HEATING AND COOLING | HRCU-A-CB (Split System: Heat Pump with Remote Outdoor Unit-Air-Source) | Centrally-Ducted | 38MURAQ24AB3* | CAP**3721AL* | PG97VTAA60080C** | 26600 | 18.5 | 11.5 | 10.5 | 25200 | 29600 | 117.5% | 2.26 | 19300 | R-410A
216681517 | 2.22 | Yes | Yes | HEIL | HRCU-A-CB (Split System: Heat Pump with Remote Outdoor Unit-Air-Source) | Centrally-Ducted | DLCURAH24ABK | EA*4X37L21A* | *97VTN0802120A* | 26600 | 18.5 | 11.5 | 10.5 | 25200 | 29600 | 117.5% | 2.26 | 19300 | R-410A
216681518 | 2.22 | Yes | Yes | AIRQUEST | HRCU-A-CB (Split System: Heat Pump with Remote Outdoor Unit-Air-Source) | Centrally-Ducted | DLCURAH24ABK | EA*4X37L21A* | *97VTN0802120A* | 26600 | 18.5 | 11.5 | 10.5 | 25200 | 29600 | 117.5% | 2.26 | 19300 | R-410A
216681519 | 2.22 | Yes | Yes | ARCOAIRE | HRCU-A-CB (Split System: Heat Pump with Remote Outdoor Unit-Air-Source) | Centrally-Ducted | DLCURAH24ABK | EA*4X37L21A* | *97VTN0802120A* | 26600 | 18.5 | 11.5 | 10.5 | 25200 | 29600 | 117.5% | 2.26 | 19300 | R-410A
216681520 | 2.22 | Yes | Yes | COMFORTMAKER | HRCU-A-CB (Split System: Heat Pump with Remote Outdoor Unit-Air-Source) | Centrally-Ducted | DLCURAH24ABK | EA*4X37L21A* | *97VTN0802120A* | 26600 | 18.5 | 11.5 | 10.5 | 25200 | 29600 | 117.5% | 2.26 | 19300 | R-410A
216681521 | 2.22 | Yes | Yes | DAY & NIGHT | HRCU-A-CB (Split System: Heat Pump with Remote Outdoor Unit-Air-Source) | Centrally-Ducted | DLCURAH24ABK | EA*4X37L21A* | *97VTN0802120A* | 26600 | 18.5 | 11.5 | 10.5 | 25200 | 29600 | 117.5% | 2.26 | 19300 | R-410A
216681522 | 2.22 | Yes | Yes | KEEPRITE | HRCU-A-CB (Split System: Heat Pump with Remote Outdoor Unit-Air-Source) | Centrally-Ducted | DLCURAH24ABK | EA*4X37L21A* | *97VTN0802120A* | 26600 | 18.5 | 11.5 | 10.5 | 25200 | 29600 | 117.5% | 2.26 | 19300 | R-410A
216681523 | 2.22 | Yes | Yes | SMART COMFORT | HRCU-A-CB (Split System: Heat Pump with Remote Outdoor Unit-Air-Source) | Centrally-Ducted | DLCURAH24ABK | EA*4X37L21A* | *97VTN0802120A* | 26600 | 18.5 | 11.5 | 10.5 | 25200 | 29600 | 117.5% | 2.26 | 19300 | R-410A
216681524 | 2.22 | Yes | Yes | TEMPSTAR | HRCU-A-CB (Split System: Heat Pump with Remote Outdoor Unit-Air-Source) | Centrally-Ducted | DLCURAH24ABK | EA*4X37L21A* | *97VTN0802120A* | 26600 | 18.5 | 11.5 | 10.5 | 25200 | 29600 | 117.5% | 2.26 | 19300 | R-410A
216681525 | 2.12 | Yes | Yes | CARRIER | HRCU-A-CB (Split System: Heat Pump with Remote Outdoor Unit-Air-Source) | Centrally-Ducted | 38MURAQ24AB3* | CSPH*2412AL* | 59TP7A080V21**20 | 25400 | 17 | 11 | 10.5 | 26200 | 33600 | 128.2% | 2.52 | 19900 | R-410A
216681526 | 2.12 | Yes | Yes | BRYANT HEATING AND COOLING SYSTEMS | HRCU-A-CB (Split System: Heat Pump with Remote Outdoor Unit-Air-Source) | Centrally-Ducted | 38MURAQ24AB3* | CSPH*2412AL* | 927TA60080V21*** | 25400 | 17 | 11 | 10.5 | 26200 | 33600 | 128.2% | 2.52 | 19900 | R-410A
216681527 | 2.12 | Yes | Yes | PAYNE HEATING AND COOLING | HRCU-A-CB (Split System: Heat Pump with Remote Outdoor Unit-Air-Source) | Centrally-Ducted | 38MURAQ24AB3* | CSPH*2412AL* | PG97VTAA60080C** | 25400 | 17 | 11 | 10.5 | 26200 | 33600 | 128.2% | 2.52 | 19900 | R-410A
216681528 | 2.12 | Yes | Yes | HEIL | HRCU-A-CB (Split System: Heat Pump with Remote Outdoor Unit-Air-Source) | Centrally-Ducted | DLCURAH24ABK | EHD4X24AAL | *97VTN0802120A* | 25400 | 17 | 11 | 10.5 | 26200 | 33600 | 128.2% | 2.52 | 19900 | R-410A
216681529 | 2.12 | Yes | Yes | AIRQUEST | HRCU-A-CB (Split System: Heat Pump with Remote Outdoor Unit-Air-Source) | Centrally-Ducted | DLCURAH24ABK | EHD4X24AAL | *97VTN0802120A* | 25400 | 17 | 11 | 10.5 | 26200 | 33600 | 128.2% | 2.52 | 19900 | R-410A
216681530 | 2.12 | Yes | Yes | ARCOAIRE | HRCU-A-CB (Split System: Heat Pump with Remote Outdoor Unit-Air-Source) | Centrally-Ducted | DLCURAH24ABK | EHD4X24AAL | *97VTN0802120A* | 25400 | 17 | 11 | 10.5 | 26200 | 33600 | 128.2% | 2.52 | 19900 | R-410A
216681531 | 2.12 | Yes | Yes | COMFORTMAKER | HRCU-A-CB (Split System: Heat Pump with Remote Outdoor Unit-Air-Source) | Centrally-Ducted | DLCURAH24ABK | EHD4X24AAL | *97VTN0802120A* | 25400 | 17 | 11 | 10.5 | 26200 | 33600 | 128.2% | 2.52 | 19900 | R-410A
216681532 | 2.12 | Yes | Yes | DAY & NIGHT | HRCU-A-CB (Split System: Heat Pump with Remote Outdoor Unit-Air-Source) | Centrally-Ducted | DLCURAH24ABK | EHD4X24AAL | *97VTN0802120A* | 25400 | 17 | 11 | 10.5 | 26200 | 33600 | 128.2% | 2.52 | 19900 | R-410A
216681533 | 2.12 | Yes | Yes | KEEPRITE | HRCU-A-CB (Split System: Heat Pump with Remote Outdoor Unit-Air-Source) | Centrally-Ducted | DLCURAH24ABK | EHD4X24AAL | *97VTN0802120A* | 25400 | 17 | 11 | 10.5 | 26200 | 33600 | 128.2% | 2.52 | 19900 | R-410A
216681534 | 2.12 | Yes | Yes | SMART COMFORT | HRCU-A-CB (Split System: Heat Pump with Remote Outdoor Unit-Air-Source) | Centrally-Ducted | DLCURAH24ABK | EHD4X24AAL | *97VTN0802120A* | 25400 | 17 | 11 | 10.5 | 26200 | 33600 | 128.2% | 2.52 | 19900 | R-410A
216681535 | 2.12 | Yes | Yes | TEMPSTAR | HRCU-A-CB (Split System: Heat Pump with Remote Outdoor Unit-Air-Source) | Centrally-Ducted | DLCURAH24ABK | EHD4X24AAL | *97VTN0802120A* | 25400 | 17 | 11 | 10.5 | 26200 | 33600 | 128.2% | 2.52 | 19900 | R-410A
216681536 | 2.15 | Yes | Yes | CARRIER | HRCU-A-CB (Split System: Heat Pump with Remote Outdoor Unit-Air-Source) | Centrally-Ducted | 38MURAQ24AB3* | CSPH*3012AL* | 59TP7A080V21**20 | 25800 | 17.5 | 11 | 10.5 | 26000 | 32200 | 123.8% | 2.42 | 19900 | R-410A
216681537 | 2.15 | Yes | Yes | BRYANT HEATING AND COOLING SYSTEMS | HRCU-A-CB (Split System: Heat Pump with Remote Outdoor Unit-Air-Source) | Centrally-Ducted | 38MURAQ24AB3* | CSPH*3012AL* | 927TA60080V21*** | 25800 | 17.5 | 11 | 10.5 | 26000 | 32200 | 123.8% | 2.42 | 19900 | R-410A
216681538 | 2.15 | Yes | Yes | PAYNE HEATING AND COOLING | HRCU-A-CB (Split System: Heat Pump with Remote Outdoor Unit-Air-Source) | Centrally-Ducted | 38MURAQ24AB3* | CSPH*3012AL* | PG97VTAA60080C** | 25800 | 17.5 | 11 | 10.5 | 26000 | 32200 | 123.8% | 2.42 | 19900 | R-410A
216681539 | 2.15 | Yes | Yes | HEIL | HRCU-A-CB (Split System: Heat Pump with Remote Outdoor Unit-Air-Source) | Centrally-Ducted | DLCURAH24ABK | EHD4X30AAL | *97VTN0802120A* | 25800 | 17.5 | 11 | 10.5 | 26000 | 32200 | 123.8% | 2.42 | 19900 | R-410A
216681540 | 2.15 | Yes | Yes | AIRQUEST | HRCU-A-CB (Split System: Heat Pump with Remote Outdoor Unit-Air-Source) | Centrally-Ducted | DLCURAH24ABK | EHD4X30AAL | *97VTN0802120A* | 25800 | 17.5 | 11 | 10.5 | 26000 | 32200 | 123.8% | 2.42 | 19900 | R-410A
216681541 | 2.15 | Yes | Yes | ARCOAIRE | HRCU-A-CB (Split System: Heat Pump with Remote Outdoor Unit-Air-Source) | Centrally-Ducted | DLCURAH24ABK | EHD4X30AAL | *97VTN0802120A* | 25800 | 17.5 | 11 | 10.5 | 26000 | 32200 | 123.8% | 2.42 | 19900 | R-410A
216681542 | 2.15 | Yes | Yes | COMFORTMAKER | HRCU-A-CB (Split System: Heat Pump with Remote Outdoor Unit-Air-Source) | Centrally-Ducted | DLCURAH24ABK | EHD4X30AAL | *97VTN0802120A* | 25800 | 17.5 | 11 | 10.5 | 26000 | 32200 | 123.8% | 2.42 | 19900 | R-410A
216681543 | 2.15 | Yes | Yes | DAY & NIGHT | HRCU-A-CB (Split System: Heat Pump with Remote Outdoor Unit-Air-Source) | Centrally-Ducted | DLCURAH24ABK | EHD4X30AAL | *97VTN0802120A* | 25800 | 17.5 | 11 | 10.5 | 26000 | 32200 | 123.8% | 2.42 | 19900 | R-410A
216681544 | 2.15 | Yes | Yes | KEEPRITE | HRCU-A-CB (Split System: Heat Pump with Remote Outdoor Unit-Air-Source) | Centrally-Ducted | DLCURAH24ABK | EHD4X30AAL | *97VTN0802120A* | 25800 | 17.5 | 11 | 10.5 | 26000 | 32200 | 123.8% | 2.42 | 19900 | R-410A
216681545 | 2.15 | Yes | Yes | SMART COMFORT | HRCU-A-CB (Split System: Heat Pump with Remote Outdoor Unit-Air-Source) | Centrally-Ducted | DLCURAH24ABK | EHD4X30AAL | *97VTN0802120A* | 25800 | 17.5 | 11 | 10.5 | 26000 | 32200 | 123.8% | 2.42 | 19900 | R-410A
216681546 | 2.15 | Yes | Yes | TEMPSTAR | HRCU-A-CB (Split System: Heat Pump with Remote Outdoor Unit-Air-Source) | Centrally-Ducted | DLCURAH24ABK | EHD4X30AAL | *97VTN0802120A* | 25800 | 17.5 | 11 | 10.5 | 26000 | 32200 | 123.8% | 2.42 | 19900 | R-410A
216681547 | 2.18 | Yes | Yes | CARRIER | HRCU-A-CB (Split System: Heat Pump with Remote Outdoor Unit-Air-Source) | Centrally-Ducted | 38MURAQ24AB3* | CSPH*3612AL* | 59TP7A080V21**20 | 26200 | 17.5 | 11 | 10 | 25600 | 31000 | 121.1% | 2.34 | 19600 | R-410A
216681548 | 2.18 | Yes | Yes | BRYANT HEATING AND COOLING SYSTEMS | HRCU-A-CB (Split System: Heat Pump with Remote Outdoor Unit-Air-Source) | Centrally-Ducted | 38MURAQ24AB3* | CSPH*3612AL* | 927TA60080V21*** | 26200 | 17.5 | 11 | 10 | 25600 | 31000 | 121.1% | 2.34 | 19600 | R-410A
216681549 | 2.18 | Yes | Yes | PAYNE HEATING AND COOLING | HRCU-A-CB (Split System: Heat Pump with Remote Outdoor Unit-Air-Source) | Centrally-Ducted | 38MURAQ24AB3* | CSPH*3612AL* | PG97VTAA60080C** | 26200 | 17.5 | 11 | 10 | 25600 | 31000 | 121.1% | 2.34 | 19600 | R-410A
216681550 | 2.18 | Yes | Yes | HEIL | HRCU-A-CB (Split System: Heat Pump with Remote Outdoor Unit-Air-Source) | Centrally-Ducted | DLCURAH24ABK | EHD4X36AAL | *97VTN0802120A* | 26200 | 17.5 | 11 | 10 | 25600 | 31000 | 121.1% | 2.34 | 19600 | R-410A
216681551 | 2.18 | Yes | Yes | AIRQUEST | HRCU-A-CB (Split System: Heat Pump with Remote Outdoor Unit-Air-Source) | Centrally-Ducted | DLCURAH24ABK | EHD4X36AAL | *97VTN0802120A* | 26200 | 17.5 | 11 | 10 | 25600 | 31000 | 121.1% | 2.34 | 19600 | R-410A
216681552 | 2.18 | Yes | Yes | ARCOAIRE | HRCU-A-CB (Split System: Heat Pump with Remote Outdoor Unit-Air-Source) | Centrally-Ducted | DLCURAH24ABK | EHD4X36AAL | *97VTN0802120A* | 26200 | 17.5 | 11 | 10 | 25600 | 31000 | 121.1% | 2.34 | 19600 | R-410A
216681553 | 2.18 | Yes | Yes | COMFORTMAKER | HRCU-A-CB (Split System: Heat Pump with Remote Outdoor Unit-Air-Source) | Centrally-Ducted | DLCURAH24ABK | EHD4X36AAL | *97VTN0802120A* | 26200 | 17.5 | 11 | 10 | 25600 | 31000 | 121.1% | 2.34 | 19600 | R-410A
216681554 | 2.18 | Yes | Yes | DAY & NIGHT | HRCU-A-CB (Split System: Heat Pump with Remote Outdoor Unit-Air-Source) | Centrally-Ducted | DLCURAH24ABK | EHD4X36AAL | *97VTN0802120A* | 26200 | 17.5 | 11 | 10 | 25600 | 31000 | 121.1% | 2.34 | 19600 | R-410A
216681555 | 2.18 | Yes | Yes | KEEPRITE | HRCU-A-CB (Split System: Heat Pump with Remote Outdoor Unit-Air-Source) | Centrally-Ducted | DLCURAH24ABK | EHD4X36AAL | *97VTN0802120A* | 26200 | 17.5 | 11 | 10 | 25600 | 31000 | 121.1% | 2.34 | 19600 | R-410A
216681556 | 2.18 | Yes | Yes | SMART COMFORT | HRCU-A-CB (Split System: Heat Pump with Remote Outdoor Unit-Air-Source) | Centrally-Ducted | DLCURAH24ABK | EHD4X36AAL | *97VTN0802120A* | 26200 | 17.5 | 11 | 10 | 25600 | 31000 | 121.1% | 2.34 | 19600 | R-410A
216681557 | 2.18 | Yes | Yes | TEMPSTAR | HRCU-A-CB (Split System: Heat Pump with Remote Outdoor Unit-Air-Source) | Centrally-Ducted | DLCURAH24ABK | EHD4X36AAL | *97VTN0802120A* | 26200 | 17.5 | 11 | 10 | 25600 | 31000 | 121.1% | 2.34 | 19600 | R-410A
216681558 | 2.15 | Yes | Yes | CARRIER | HRCU-A-CB (Split System: Heat Pump with Remote Outdoor Unit-Air-Source) | Centrally-Ducted | 38MURAQ24AB3* | CNPV*3621AL* | 59TP7A080V21**20 | 25800 | 18 | 11.5 | 10 | 26000 | 32600 | 125.4% | 2.46 | 19700 | R-410A
216681559 | 2.15 | Yes | Yes | BRYANT HEATING AND COOLING SYSTEMS | HRCU-A-CB (Split System: Heat Pump with Remote Outdoor Unit-Air-Source) | Centrally-Ducted | 38MURAQ24AB3* | CNPV*3621AL* | 927TA60080V21*** | 25800 | 18 | 11.5 | 10 | 26000 | 32600 | 125.4% | 2.46 | 19700 | R-410A
216681560 | 2.15 | Yes | Yes | PAYNE HEATING AND COOLING | HRCU-A-CB (Split System: Heat Pump with Remote Outdoor Unit-Air-Source) | Centrally-Ducted | 38MURAQ24AB3* | CNPV*3621AL* | PG97VTAA60080C** | 25800 | 18 | 11.5 | 10 | 26000 | 32600 | 125.4% | 2.46 | 19700 | R-410A
216681561 | 2.15 | Yes | Yes | HEIL | HRCU-A-CB (Split System: Heat Pump with Remote Outdoor Unit-Air-Source) | Centrally-Ducted | DLCURAH24ABK | EN(A,D)4X36L21** | *97VTN0802120A* | 25800 | 18 | 11.5 | 10 | 26000 | 32600 | 125.4% | 2.46 | 19700 | R-410A
216681562 | 2.15 | Yes | Yes | AIRQUEST | HRCU-A-CB (Split System: Heat Pump with Remote Outdoor Unit-Air-Source) | Centrally-Ducted | DLCURAH24ABK | EN(A,D)4X36L21** | *97VTN0802120A* | 25800 | 18 | 11.5 | 10 | 26000 | 32600 | 125.4% | 2.46 | 19700 | R-410A
216681563 | 2.15 | Yes | Yes | ARCOAIRE | HRCU-A-CB (Split System: Heat Pump with Remote Outdoor Unit-Air-Source) | Centrally-Ducted | DLCURAH24ABK | EN(A,D)4X36L21** | *97VTN0802120A* | 25800 | 18 | 11.5 | 10 | 26000 | 32600 | 125.4% | 2.46 | 19700 | R-410A
216681564 | 2.15 | Yes | Yes | COMFORTMAKER | HRCU-A-CB (Split System: Heat Pump with Remote Outdoor Unit-Air-Source) | Centrally-Ducted | DLCURAH24ABK | EN(A,D)4X36L21** | *97VTN0802120A* | 25800 | 18 | 11.5 | 10 | 26000 | 32600 | 125.4% | 2.46 | 19700 | R-410A
216681565 | 2.15 | Yes | Yes | DAY & NIGHT | HRCU-A-CB (Split System: Heat Pump with Remote Outdoor Unit-Air-Source) | Centrally-Ducted | DLCURAH24ABK | EN(A,D)4X36L21** | *97VTN0802120A* | 25800 | 18 | 11.5 | 10 | 26000 | 32600 | 125.4% | 2.46 | 19700 | R-410A
216681566 | 2.15 | Yes | Yes | KEEPRITE | HRCU-A-CB (Split System: Heat Pump with Remote Outdoor Unit-Air-Source) | Centrally-Ducted | DLCURAH24ABK | EN(A,D)4X36L21** | *97VTN0802120A* | 25800 | 18 | 11.5 | 10 | 26000 | 32600 | 125.4% | 2.46 | 19700 | R-410A
216681567 | 2.15 | Yes | Yes | SMART COMFORT | HRCU-A-CB (Split System: Heat Pump with Remote Outdoor Unit-Air-Source) | Centrally-Ducted | DLCURAH24ABK | EN(A,D)4X36L21** | *97VTN0802120A* | 25800 | 18 | 11.5 | 10 | 26000 | 32600 | 125.4% | 2.46 | 19700 | R-410A
216681568 | 2.15 | Yes | Yes | TEMPSTAR | HRCU-A-CB (Split System: Heat Pump with Remote Outdoor Unit-Air-Source) | Centrally-Ducted | DLCURAH24ABK | EN(A,D)4X36L21** | *97VTN0802120A* | 25800 | 18 | 11.5 | 10 | 26000 | 32600 | 125.4% | 2.46 | 19700 | R-410A
216681569 | 2.07 | Yes | Yes | CARRIER | HRCU-A-CB (Split System: Heat Pump with Remote Outdoor Unit-Air-Source) | Centrally-Ducted | 38MURAQ24AA3* | CAP**3621AL* | 59TP7A080V21**20 | 24800 | 16 | 10 | 9 | 24800 | 19400 | 78.23% | 2.14 | 20000 | R-410A
216681570 | 2.07 | Yes | Yes | BRYANT HEATING AND COOLING SYSTEMS | HRCU-A-CB (Split System: Heat Pump with Remote Outdoor Unit-Air-Source) | Centrally-Ducted | 38MURAQ24AA3* | CAP**3621AL* | 927TA60080V21*** | 24800 | 16 | 10 | 9 | 24800 | 19400 | 78.23% | 2.14 | 20000 | R-410A
216681571 | 2.07 | Yes | Yes | PAYNE HEATING AND COOLING | HRCU-A-CB (Split System: Heat Pump with Remote Outdoor Unit-Air-Source) | Centrally-Ducted | 38MURAQ24AA3* | CAP**3621AL* | PG97VTAA60080C** | 24800 | 16 | 10 | 9 | 24800 | 19400 | 78.23% | 2.14 | 20000 | R-410A
216681572 | 2.07 | Yes | Yes | HEIL | HRCU-A-CB (Split System: Heat Pump with Remote Outdoor Unit-Air-Source) | Centrally-Ducted | DLCURAH24AAK | EA*4X36L21A* | *97VTN0802120A* | 24800 | 16 | 10 | 9 | 24800 | 19400 | 78.23% | 2.14 | 20000 | R-410A
216681573 | 2.07 | Yes | Yes | AIRQUEST | HRCU-A-CB (Split System: Heat Pump with Remote Outdoor Unit-Air-Source) | Centrally-Ducted | DLCURAH24AAK | EA*4X36L21A* | *97VTN0802120A* | 24800 | 16 | 10 | 9 | 24800 | 19400 | 78.23% | 2.14 | 20000 | R-410A
216681574 | 2.07 | Yes | Yes | ARCOAIRE | HRCU-A-CB (Split System: Heat Pump with Remote Outdoor Unit-Air-Source) | Centrally-Ducted | DLCURAH24AAK | EA*4X36L21A* | *97VTN0802120A* | 24800 | 16 | 10 | 9 | 24800 | 19400 | 78.23% | 2.14 | 20000 | R-410A
216681575 | 2.07 | Yes | Yes | COMFORTMAKER | HRCU-A-CB (Split System: Heat Pump with Remote Outdoor Unit-Air-Source) | Centrally-Ducted | DLCURAH24AAK | EA*4X36L21A* | *97VTN0802120A* | 24800 | 16 | 10 | 9 | 24800 | 19400 | 78.23% | 2.14 | 20000 | R-410A
216681576 | 2.07 | Yes | Yes | DAY & NIGHT | HRCU-A-CB (Split System: Heat Pump with Remote Outdoor Unit-Air-Source) | Centrally-Ducted | DLCURAH24AAK | EA*4X36L21A* | *97VTN0802120A* | 24800 | 16 | 10 | 9 | 24800 | 19400 | 78.23% | 2.14 | 20000 | R-410A
216681577 | 2.07 | Yes | Yes | KEEPRITE | HRCU-A-CB (Split System: Heat Pump with Remote Outdoor Unit-Air-Source) | Centrally-Ducted | DLCURAH24AAK | EA*4X36L21A* | *97VTN0802120A* | 24800 | 16 | 10 | 9 | 24800 | 19400 | 78.23% | 2.14 | 20000 | R-410A
216681578 | 2.07 | Yes | Yes | SMART COMFORT | HRCU-A-CB (Split System: Heat Pump with Remote Outdoor Unit-Air-Source) | Centrally-Ducted | DLCURAH24AAK | EA*4X36L21A* | *97VTN0802120A* | 24800 | 16 | 10 | 9 | 24800 | 19400 | 78.23% | 2.14 | 20000 | R-410A
216681579 | 2.07 | Yes | Yes | TEMPSTAR | HRCU-A-CB (Split System: Heat Pump with Remote Outdoor Unit-Air-Source) | Centrally-Ducted | DLCURAH24AAK | EA*4X36L21A* | *97VTN0802120A* | 24800 | 16 | 10 | 9 | 24800 | 19400 | 78.23% | 2.14 | 20000 | R-410A
216681580 | 2.12 | Yes | Yes | CARRIER | HRCU-A-CB (Split System: Heat Pump with Remote Outdoor Unit-Air-Source) | Centrally-Ducted | 38MURAQ24AA3* | CAP**3721AL* | 59TP7A080V21**20 | 25400 | 16 | 10 | 9 | 24200 | 19100 | 78.93% | 2.16 | 19600 | R-410A
216681581 | 2.12 | Yes | Yes | BRYANT HEATING AND COOLING SYSTEMS | HRCU-A-CB (Split System: Heat Pump with Remote Outdoor Unit-Air-Source) | Centrally-Ducted | 38MURAQ24AA3* | CAP**3721AL* | 927TA60080V21*** | 25400 | 16 | 10 | 9 | 24200 | 19100 | 78.93% | 2.16 | 19600 | R-410A
216681582 | 2.12 | Yes | Yes | PAYNE HEATING AND COOLING | HRCU-A-CB (Split System: Heat Pump with Remote Outdoor Unit-Air-Source) | Centrally-Ducted | 38MURAQ24AA3* | CAP**3721AL* | PG97VTAA60080C** | 25400 | 16 | 10 | 9 | 24200 | 19100 | 78.93% | 2.16 | 19600 | R-410A
216681583 | 2.12 | Yes | Yes | HEIL | HRCU-A-CB (Split System: Heat Pump with Remote Outdoor Unit-Air-Source) | Centrally-Ducted | DLCURAH24AAK | EA*4X37L21A* | *97VTN0802120A* | 25400 | 16 | 10 | 9 | 24200 | 19100 | 78.93% | 2.16 | 19600 | R-410A
216681584 | 2.12 | Yes | Yes | AIRQUEST | HRCU-A-CB (Split System: Heat Pump with Remote Outdoor Unit-Air-Source) | Centrally-Ducted | DLCURAH24AAK | EA*4X37L21A* | *97VTN0802120A* | 25400 | 16 | 10 | 9 | 24200 | 19100 | 78.93% | 2.16 | 19600 | R-410A
216681585 | 2.12 | Yes | Yes | ARCOAIRE | HRCU-A-CB (Split System: Heat Pump with Remote Outdoor Unit-Air-Source) | Centrally-Ducted | DLCURAH24AAK | EA*4X37L21A* | *97VTN0802120A* | 25400 | 16 | 10 | 9 | 24200 | 19100 | 78.93% | 2.16 | 19600 | R-410A
216681586 | 2.12 | Yes | Yes | COMFORTMAKER | HRCU-A-CB (Split System: Heat Pump with Remote Outdoor Unit-Air-Source) | Centrally-Ducted | DLCURAH24AAK | EA*4X37L21A* | *97VTN0802120A* | 25400 | 16 | 10 | 9 | 24200 | 19100 | 78.93% | 2.16 | 19600 | R-410A
216681587 | 2.12 | Yes | Yes | DAY & NIGHT | HRCU-A-CB (Split System: Heat Pump with Remote Outdoor Unit-Air-Source) | Centrally-Ducted | DLCURAH24AAK | EA*4X37L21A* | *97VTN0802120A* | 25400 | 16 | 10 | 9 | 24200 | 19100 | 78.93% | 2.16 | 19600 | R-410A
216681588 | 2.12 | Yes | Yes | KEEPRITE | HRCU-A-CB (Split System: Heat Pump with Remote Outdoor Unit-Air-Source) | Centrally-Ducted | DLCURAH24AAK | EA*4X37L21A* | *97VTN0802120A* | 25400 | 16 | 10 | 9 | 24200 | 19100 | 78.93% | 2.16 | 19600 | R-410A
216681589 | 2.12 | Yes | Yes | SMART COMFORT | HRCU-A-CB (Split System: Heat Pump with Remote Outdoor Unit-Air-Source) | Centrally-Ducted | DLCURAH24AAK | EA*4X37L21A* | *97VTN0802120A* | 25400 | 16 | 10 | 9 | 24200 | 19100 | 78.93% | 2.16 | 19600 | R-410A
216681590 | 2.12 | Yes | Yes | TEMPSTAR | HRCU-A-CB (Split System: Heat Pump with Remote Outdoor Unit-Air-Source) | Centrally-Ducted | DLCURAH24AAK | EA*4X37L21A* | *97VTN0802120A* | 25400 | 16 | 10 | 9 | 24200 | 19100 | 78.93% | 2.16 | 19600 | R-410A
216681613 | 2.08 | Yes | No | CARRIER | HRCU-A-CB (Split System: Heat Pump with Remote Outdoor Unit-Air-Source) | Centrally-Ducted | 38MURAQ24AA3* | CSPH*3612AL* | 59TP7A080V21**20 | 25000 | 15.5 | 10 | 9 | 24600 | 19300 | 78.46% | 2.16 | 19900 | R-410A
216681614 | 2.08 | Yes | No | BRYANT HEATING AND COOLING SYSTEMS | HRCU-A-CB (Split System: Heat Pump with Remote Outdoor Unit-Air-Source) | Centrally-Ducted | 38MURAQ24AA3* | CSPH*3612AL* | 927TA60080V21*** | 25000 | 15.5 | 10 | 9 | 24600 | 19300 | 78.46% | 2.16 | 19900 | R-410A
216681615 | 2.08 | Yes | No | PAYNE HEATING AND COOLING | HRCU-A-CB (Split System: Heat Pump with Remote Outdoor Unit-Air-Source) | Centrally-Ducted | 38MURAQ24AA3* | CSPH*3612AL* | PG97VTAA60080C** | 25000 | 15.5 | 10 | 9 | 24600 | 19300 | 78.46% | 2.16 | 19900 | R-410A
216681616 | 2.08 | Yes | No | HEIL | HRCU-A-CB (Split System: Heat Pump with Remote Outdoor Unit-Air-Source) | Centrally-Ducted | DLCURAH24AAK | EHD4X36AAL | *97VTN0802120A* | 25000 | 15.5 | 10 | 9 | 24600 | 19300 | 78.46% | 2.16 | 19900 | R-410A
216681617 | 2.08 | Yes | No | AIRQUEST | HRCU-A-CB (Split System: Heat Pump with Remote Outdoor Unit-Air-Source) | Centrally-Ducted | DLCURAH24AAK | EHD4X36AAL | *97VTN0802120A* | 25000 | 15.5 | 10 | 9 | 24600 | 19300 | 78.46% | 2.16 | 19900 | R-410A
216681618 | 2.08 | Yes | No | ARCOAIRE | HRCU-A-CB (Split System: Heat Pump with Remote Outdoor Unit-Air-Source) | Centrally-Ducted | DLCURAH24AAK | EHD4X36AAL | *97VTN0802120A* | 25000 | 15.5 | 10 | 9 | 24600 | 19300 | 78.46% | 2.16 | 19900 | R-410A
216681619 | 2.08 | Yes | No | COMFORTMAKER | HRCU-A-CB (Split System: Heat Pump with Remote Outdoor Unit-Air-Source) | Centrally-Ducted | DLCURAH24AAK | EHD4X36AAL | *97VTN0802120A* | 25000 | 15.5 | 10 | 9 | 24600 | 19300 | 78.46% | 2.16 | 19900 | R-410A
216681620 | 2.08 | Yes | No | DAY & NIGHT | HRCU-A-CB (Split System: Heat Pump with Remote Outdoor Unit-Air-Source) | Centrally-Ducted | DLCURAH24AAK | EHD4X36AAL | *97VTN0802120A* | 25000 | 15.5 | 10 | 9 | 24600 | 19300 | 78.46% | 2.16 | 19900 | R-410A
216681621 | 2.08 | Yes | No | KEEPRITE | HRCU-A-CB (Split System: Heat Pump with Remote Outdoor Unit-Air-Source) | Centrally-Ducted | DLCURAH24AAK | EHD4X36AAL | *97VTN0802120A* | 25000 | 15.5 | 10 | 9 | 24600 | 19300 | 78.46% | 2.16 | 19900 | R-410A
216681622 | 2.08 | Yes | No | SMART COMFORT | HRCU-A-CB (Split System: Heat Pump with Remote Outdoor Unit-Air-Source) | Centrally-Ducted | DLCURAH24AAK | EHD4X36AAL | *97VTN0802120A* | 25000 | 15.5 | 10 | 9 | 24600 | 19300 | 78.46% | 2.16 | 19900 | R-410A
216681623 | 2.08 | Yes | No | TEMPSTAR | HRCU-A-CB (Split System: Heat Pump with Remote Outdoor Unit-Air-Source) | Centrally-Ducted | DLCURAH24AAK | EHD4X36AAL | *97VTN0802120A* | 25000 | 15.5 | 10 | 9 | 24600 | 19300 | 78.46% | 2.16 | 19900 | R-410A
216681624 | 2.05 | Yes | Yes | CARRIER | HRCU-A-CB (Split System: Heat Pump with Remote Outdoor Unit-Air-Source) | Centrally-Ducted | 38MURAQ24AA3* | CNPV*3621AL* | 59TP7A080V21**20 | 24600 | 16 | 10 | 9 | 24800 | 19400 | 78.23% | 2.14 | 20000 | R-410A
216681625 | 2.05 | Yes | Yes | BRYANT HEATING AND COOLING SYSTEMS | HRCU-A-CB (Split System: Heat Pump with Remote Outdoor Unit-Air-Source) | Centrally-Ducted | 38MURAQ24AA3* | CNPV*3621AL* | 927TA60080V21*** | 24600 | 16 | 10 | 9 | 24800 | 19400 | 78.23% | 2.14 | 20000 | R-410A
216681626 | 2.05 | Yes | Yes | PAYNE HEATING AND COOLING | HRCU-A-CB (Split System: Heat Pump with Remote Outdoor Unit-Air-Source) | Centrally-Ducted | 38MURAQ24AA3* | CNPV*3621AL* | PG97VTAA60080C** | 24600 | 16 | 10 | 9 | 24800 | 19400 | 78.23% | 2.14 | 20000 | R-410A
216681627 | 2.05 | Yes | Yes | HEIL | HRCU-A-CB (Split System: Heat Pump with Remote Outdoor Unit-Air-Source) | Centrally-Ducted | DLCURAH24AAK | EN(A,D)4X36L21** | *97VTN0802120A* | 24600 | 16 | 10 | 9 | 24800 | 19400 | 78.23% | 2.14 | 20000 | R-410A
216681628 | 2.05 | Yes | Yes | AIRQUEST | HRCU-A-CB (Split System: Heat Pump with Remote Outdoor Unit-Air-Source) | Centrally-Ducted | DLCURAH24AAK | EN(A,D)4X36L21** | *97VTN0802120A* | 24600 | 16 | 10 | 9 | 24800 | 19400 | 78.23% | 2.14 | 20000 | R-410A
216681629 | 2.05 | Yes | Yes | ARCOAIRE | HRCU-A-CB (Split System: Heat Pump with Remote Outdoor Unit-Air-Source) | Centrally-Ducted | DLCURAH24AAK | EN(A,D)4X36L21** | *97VTN0802120A* | 24600 | 16 | 10 | 9 | 24800 | 19400 | 78.23% | 2.14 | 20000 | R-410A
216681630 | 2.05 | Yes | Yes | COMFORTMAKER | HRCU-A-CB (Split System: Heat Pump with Remote Outdoor Unit-Air-Source) | Centrally-Ducted | DLCURAH24AAK | EN(A,D)4X36L21** | *97VTN0802120A* | 24600 | 16 | 10 | 9 | 24800 | 19400 | 78.23% | 2.14 | 20000 | R-410A
216681631 | 2.05 | Yes | Yes | DAY & NIGHT | HRCU-A-CB (Split System: Heat Pump with Remote Outdoor Unit-Air-Source) | Centrally-Ducted | DLCURAH24AAK | EN(A,D)4X36L21** | *97VTN0802120A* | 24600 | 16 | 10 | 9 | 24800 | 19400 | 78.23% | 2.14 | 20000 | R-410A
216681632 | 2.05 | Yes | Yes | KEEPRITE | HRCU-A-CB (Split System: Heat Pump with Remote Outdoor Unit-Air-Source) | Centrally-Ducted | DLCURAH24AAK | EN(A,D)4X36L21** | *97VTN0802120A* | 24600 | 16 | 10 | 9 | 24800 | 19400 | 78.23% | 2.14 | 20000 | R-410A
216681633 | 2.05 | Yes | Yes | SMART COMFORT | HRCU-A-CB (Split System: Heat Pump with Remote Outdoor Unit-Air-Source) | Centrally-Ducted | DLCURAH24AAK | EN(A,D)4X36L21** | *97VTN0802120A* | 24600 | 16 | 10 | 9 | 24800 | 19400 | 78.23% | 2.14 | 20000 | R-410A
216681634 | 2.05 | Yes | Yes | TEMPSTAR | HRCU-A-CB (Split System: Heat Pump with Remote Outdoor Unit-Air-Source) | Centrally-Ducted | DLCURAH24AAK | EN(A,D)4X36L21** | *97VTN0802120A* | 24600 | 16 | 10 | 9 | 24800 | 19400 | 78.23% | 2.14 | 20000 | R-410A
216681635 | 1.56 | Yes | Yes | CARRIER | HRCU-A-CB (Split System: Heat Pump with Remote Outdoor Unit-Air-Source) | Centrally-Ducted | 38MURAQ18AB3* | CSPH*3012AL* | 59TP7A080V21**20 | 18700 | 17 | 11.5 | 9.5 | 18000 | 27800 | 154.4% | 2.12 | 17700 | R-410A
216681636 | 1.56 | Yes | Yes | BRYANT HEATING AND COOLING SYSTEMS | HRCU-A-CB (Split System: Heat Pump with Remote Outdoor Unit-Air-Source) | Centrally-Ducted | 38MURAQ18AB3* | CSPH*3012AL* | 927TA60080V21*** | 18700 | 17 | 11.5 | 9.5 | 18000 | 27800 | 154.4% | 2.12 | 17700 | R-410A
216681637 | 1.56 | Yes | Yes | PAYNE HEATING AND COOLING | HRCU-A-CB (Split System: Heat Pump with Remote Outdoor Unit-Air-Source) | Centrally-Ducted | 38MURAQ18AB3* | CSPH*3012AL* | PG97VTAA60080C** | 18700 | 17 | 11.5 | 9.5 | 18000 | 27800 | 154.4% | 2.12 | 17700 | R-410A
216681638 | 1.56 | Yes | Yes | HEIL | HRCU-A-CB (Split System: Heat Pump with Remote Outdoor Unit-Air-Source) | Centrally-Ducted | DLCURAH18ABK | EHD4X30AAL | *97VTN0802120A* | 18700 | 17 | 11.5 | 9.5 | 18000 | 27800 | 154.4% | 2.12 | 17700 | R-410A
216681639 | 1.56 | Yes | Yes | AIRQUEST | HRCU-A-CB (Split System: Heat Pump with Remote Outdoor Unit-Air-Source) | Centrally-Ducted | DLCURAH18ABK | EHD4X30AAL | *97VTN0802120A* | 18700 | 17 | 11.5 | 9.5 | 18000 | 27800 | 154.4% | 2.12 | 17700 | R-410A
216681640 | 1.56 | Yes | Yes | ARCOAIRE | HRCU-A-CB (Split System: Heat Pump with Remote Outdoor Unit-Air-Source) | Centrally-Ducted | DLCURAH18ABK | EHD4X30AAL | *97VTN0802120A* | 18700 | 17 | 11.5 | 9.5 | 18000 | 27800 | 154.4% | 2.12 | 17700 | R-410A
216681641 | 1.56 | Yes | Yes | COMFORTMAKER | HRCU-A-CB (Split System: Heat Pump with Remote Outdoor Unit-Air-Source) | Centrally-Ducted | DLCURAH18ABK | EHD4X30AAL | *97VTN0802120A* | 18700 | 17 | 11.5 | 9.5 | 18000 | 27800 | 154.4% | 2.12 | 17700 | R-410A
216681642 | 1.56 | Yes | Yes | DAY & NIGHT | HRCU-A-CB (Split System: Heat Pump with Remote Outdoor Unit-Air-Source) | Centrally-Ducted | DLCURAH18ABK | EHD4X30AAL | *97VTN0802120A* | 18700 | 17 | 11.5 | 9.5 | 18000 | 27800 | 154.4% | 2.12 | 17700 | R-410A
216681643 | 1.56 | Yes | Yes | KEEPRITE | HRCU-A-CB (Split System: Heat Pump with Remote Outdoor Unit-Air-Source) | Centrally-Ducted | DLCURAH18ABK | EHD4X30AAL | *97VTN0802120A* | 18700 | 17 | 11.5 | 9.5 | 18000 | 27800 | 154.4% | 2.12 | 17700 | R-410A
216681644 | 1.56 | Yes | Yes | SMART COMFORT | HRCU-A-CB (Split System: Heat Pump with Remote Outdoor Unit-Air-Source) | Centrally-Ducted | DLCURAH18ABK | EHD4X30AAL | *97VTN0802120A* | 18700 | 17 | 11.5 | 9.5 | 18000 | 27800 | 154.4% | 2.12 | 17700 | R-410A
216681645 | 1.56 | Yes | Yes | TEMPSTAR | HRCU-A-CB (Split System: Heat Pump with Remote Outdoor Unit-Air-Source) | Centrally-Ducted | DLCURAH18ABK | EHD4X30AAL | *97VTN0802120A* | 18700 | 17 | 11.5 | 9.5 | 18000 | 27800 | 154.4% | 2.12 | 17700 | R-410A
216681646 | 4.04 | Yes | Yes | CARRIER | HRCU-A-CB (Split System: Heat Pump with Remote Outdoor Unit-Air-Source) | Centrally-Ducted | 38MURAQ48AB3* | CAP**4821AL* | 59TP7A100V21**20 | 48500 | 16.5 | 10.5 | 10.5 | 55500 | 45500 | 81.98% | 2.36 | 42500 | R-410A
216681647 | 4.04 | Yes | Yes | BRYANT HEATING AND COOLING SYSTEMS | HRCU-A-CB (Split System: Heat Pump with Remote Outdoor Unit-Air-Source) | Centrally-Ducted | 38MURAQ48AB3* | CAP**4821AL* | 927TA60100V21*** | 48500 | 16.5 | 10.5 | 10.5 | 55500 | 45500 | 81.98% | 2.36 | 42500 | R-410A
216681648 | 4.04 | Yes | Yes | PAYNE HEATING AND COOLING | HRCU-A-CB (Split System: Heat Pump with Remote Outdoor Unit-Air-Source) | Centrally-Ducted | 38MURAQ48AB3* | CAP**4821AL* | PG97VTAA60100C** | 48500 | 16.5 | 10.5 | 10.5 | 55500 | 45500 | 81.98% | 2.36 | 42500 | R-410A
216681649 | 4.04 | Yes | Yes | HEIL | HRCU-A-CB (Split System: Heat Pump with Remote Outdoor Unit-Air-Source) | Centrally-Ducted | DLCURAH48ABK | EA*4X48L21A* | *97VTN1002120A* | 48500 | 16.5 | 10.5 | 10.5 | 55500 | 45500 | 81.98% | 2.36 | 42500 | R-410A
216681650 | 4.04 | Yes | Yes | AIRQUEST | HRCU-A-CB (Split System: Heat Pump with Remote Outdoor Unit-Air-Source) | Centrally-Ducted | DLCURAH48ABK | EA*4X48L21A* | *97VTN1002120A* | 48500 | 16.5 | 10.5 | 10.5 | 55500 | 45500 | 81.98% | 2.36 | 42500 | R-410A
216681651 | 4.04 | Yes | Yes | ARCOAIRE | HRCU-A-CB (Split System: Heat Pump with Remote Outdoor Unit-Air-Source) | Centrally-Ducted | DLCURAH48ABK | EA*4X48L21A* | *97VTN1002120A* | 48500 | 16.5 | 10.5 | 10.5 | 55500 | 45500 | 81.98% | 2.36 | 42500 | R-410A
216681652 | 4.04 | Yes | Yes | COMFORTMAKER | HRCU-A-CB (Split System: Heat Pump with Remote Outdoor Unit-Air-Source) | Centrally-Ducted | DLCURAH48ABK | EA*4X48L21A* | *97VTN1002120A* | 48500 | 16.5 | 10.5 | 10.5 | 55500 | 45500 | 81.98% | 2.36 | 42500 | R-410A
216681653 | 4.04 | Yes | Yes | DAY & NIGHT | HRCU-A-CB (Split System: Heat Pump with Remote Outdoor Unit-Air-Source) | Centrally-Ducted | DLCURAH48ABK | EA*4X48L21A* | *97VTN1002120A* | 48500 | 16.5 | 10.5 | 10.5 | 55500 | 45500 | 81.98% | 2.36 | 42500 | R-410A
216681654 | 4.04 | Yes | Yes | KEEPRITE | HRCU-A-CB (Split System: Heat Pump with Remote Outdoor Unit-Air-Source) | Centrally-Ducted | DLCURAH48ABK | EA*4X48L21A* | *97VTN1002120A* | 48500 | 16.5 | 10.5 | 10.5 | 55500 | 45500 | 81.98% | 2.36 | 42500 | R-410A
216681655 | 4.04 | Yes | Yes | SMART COMFORT | HRCU-A-CB (Split System: Heat Pump with Remote Outdoor Unit-Air-Source) | Centrally-Ducted | DLCURAH48ABK | EA*4X48L21A* | *97VTN1002120A* | 48500 | 16.5 | 10.5 | 10.5 | 55500 | 45500 | 81.98% | 2.36 | 42500 | R-410A
216681656 | 4.04 | Yes | Yes | TEMPSTAR | HRCU-A-CB (Split System: Heat Pump with Remote Outdoor Unit-Air-Source) | Centrally-Ducted | DLCURAH48ABK | EA*4X48L21A* | *97VTN1002120A* | 48500 | 16.5 | 10.5 | 10.5 | 55500 | 45500 | 81.98% | 2.36 | 42500 | R-410A
216681657 | 4.04 | Yes | Yes | GRANDAIRE | HRCU-A-CB (Split System: Heat Pump with Remote Outdoor Unit-Air-Source) | Centrally-Ducted | WDLCURAH48ABK | WLA*484CA* | WFJT100C060A* | 48500 | 16.5 | 10.5 | 10.5 | 55500 | 45500 | 81.98% | 2.36 | 42500 | R-410A
216681658 | 4.04 | Yes | Yes | CARRIER | HRCU-A-CB (Split System: Heat Pump with Remote Outdoor Unit-Air-Source) | Centrally-Ducted | 38MURAQ48AB3* | CAP**4824AL* | 59TP7A100V21**20 | 48500 | 16.5 | 10.5 | 10.5 | 55500 | 45000 | 81.08% | 2.36 | 42500 | R-410A
216681659 | 4.04 | Yes | Yes | BRYANT HEATING AND COOLING SYSTEMS | HRCU-A-CB (Split System: Heat Pump with Remote Outdoor Unit-Air-Source) | Centrally-Ducted | 38MURAQ48AB3* | CAP**4824AL* | 927TA60100V21*** | 48500 | 16.5 | 10.5 | 10.5 | 55500 | 45000 | 81.08% | 2.36 | 42500 | R-410A
216681660 | 4.04 | Yes | Yes | PAYNE HEATING AND COOLING | HRCU-A-CB (Split System: Heat Pump with Remote Outdoor Unit-Air-Source) | Centrally-Ducted | 38MURAQ48AB3* | CAP**4824AL* | PG97VTAA60100C** | 48500 | 16.5 | 10.5 | 10.5 | 55500 | 45000 | 81.08% | 2.36 | 42500 | R-410A
216681661 | 4.04 | Yes | Yes | HEIL | HRCU-A-CB (Split System: Heat Pump with Remote Outdoor Unit-Air-Source) | Centrally-Ducted | DLCURAH48ABK | EA*4X48L24A* | *97VTN1002120A* | 48500 | 16.5 | 10.5 | 10.5 | 55500 | 45000 | 81.08% | 2.36 | 42500 | R-410A
216681662 | 4.04 | Yes | Yes | AIRQUEST | HRCU-A-CB (Split System: Heat Pump with Remote Outdoor Unit-Air-Source) | Centrally-Ducted | DLCURAH48ABK | EA*4X48L24A* | *97VTN1002120A* | 48500 | 16.5 | 10.5 | 10.5 | 55500 | 45000 | 81.08% | 2.36 | 42500 | R-410A
216681663 | 4.04 | Yes | Yes | ARCOAIRE | HRCU-A-CB (Split System: Heat Pump with Remote Outdoor Unit-Air-Source) | Centrally-Ducted | DLCURAH48ABK | EA*4X48L24A* | *97VTN1002120A* | 48500 | 16.5 | 10.5 | 10.5 | 55500 | 45000 | 81.08% | 2.36 | 42500 | R-410A
216681664 | 4.04 | Yes | Yes | COMFORTMAKER | HRCU-A-CB (Split System: Heat Pump with Remote Outdoor Unit-Air-Source) | Centrally-Ducted | DLCURAH48ABK | EA*4X48L24A* | *97VTN1002120A* | 48500 | 16.5 | 10.5 | 10.5 | 55500 | 45000 | 81.08% | 2.36 | 42500 | R-410A
216681665 | 4.04 | Yes | Yes | DAY & NIGHT | HRCU-A-CB (Split System: Heat Pump with Remote Outdoor Unit-Air-Source) | Centrally-Ducted | DLCURAH48ABK | EA*4X48L24A* | *97VTN1002120A* | 48500 | 16.5 | 10.5 | 10.5 | 55500 | 45000 | 81.08% | 2.36 | 42500 | R-410A
216681666 | 4.04 | Yes | Yes | KEEPRITE | HRCU-A-CB (Split System: Heat Pump with Remote Outdoor Unit-Air-Source) | Centrally-Ducted | DLCURAH48ABK | EA*4X48L24A* | *97VTN1002120A* | 48500 | 16.5 | 10.5 | 10.5 | 55500 | 45000 | 81.08% | 2.36 | 42500 | R-410A
216681667 | 4.04 | Yes | Yes | SMART COMFORT | HRCU-A-CB (Split System: Heat Pump with Remote Outdoor Unit-Air-Source) | Centrally-Ducted | DLCURAH48ABK | EA*4X48L24A* | *97VTN1002120A* | 48500 | 16.5 | 10.5 | 10.5 | 55500 | 45000 | 81.08% | 2.36 | 42500 | R-410A
216681668 | 4.04 | Yes | Yes | TEMPSTAR | HRCU-A-CB (Split System: Heat Pump with Remote Outdoor Unit-Air-Source) | Centrally-Ducted | DLCURAH48ABK | EA*4X48L24A* | *97VTN1002120A* | 48500 | 16.5 | 10.5 | 10.5 | 55500 | 45000 | 81.08% | 2.36 | 42500 | R-410A
216681669 | 4.04 | Yes | Yes | GRANDAIRE | HRCU-A-CB (Split System: Heat Pump with Remote Outdoor Unit-Air-Source) | Centrally-Ducted | WDLCURAH48ABK | WLA*484DA* | WFJT100C060A* | 48500 | 16.5 | 10.5 | 10.5 | 55500 | 45000 | 81.08% | 2.36 | 42500 | R-410A
216681670 | 4.13 | Yes | Yes | CARRIER | HRCU-A-CB (Split System: Heat Pump with Remote Outdoor Unit-Air-Source) | Centrally-Ducted | 38MURAQ48AB3* | CAP**6024AL* | 59TP7A100V21**20 | 49500 | 16.5 | 10.5 | 10.5 | 54500 | 44500 | 81.65% | 2.38 | 41500 | R-410A
216681671 | 4.13 | Yes | Yes | BRYANT HEATING AND COOLING SYSTEMS | HRCU-A-CB (Split System: Heat Pump with Remote Outdoor Unit-Air-Source) | Centrally-Ducted | 38MURAQ48AB3* | CAP**6024AL* | 927TA60100V21*** | 49500 | 16.5 | 10.5 | 10.5 | 54500 | 44500 | 81.65% | 2.38 | 41500 | R-410A
216681673 | 4.13 | Yes | Yes | PAYNE HEATING AND COOLING | HRCU-A-CB (Split System: Heat Pump with Remote Outdoor Unit-Air-Source) | Centrally-Ducted | 38MURAQ48AB3* | CAP**6024AL* | PG97VTAA60100C** | 49500 | 16.5 | 10.5 | 10.5 | 54500 | 44500 | 81.65% | 2.38 | 41500 | R-410A
216681675 | 4.13 | Yes | Yes | HEIL | HRCU-A-CB (Split System: Heat Pump with Remote Outdoor Unit-Air-Source) | Centrally-Ducted | DLCURAH48ABK | EA*4X60L24A* | *97VTN1002120A* | 49500 | 16.5 | 10.5 | 10.5 | 54500 | 44500 | 81.65% | 2.38 | 41500 | R-410A
216681677 | 4.13 | Yes | Yes | AIRQUEST | HRCU-A-CB (Split System: Heat Pump with Remote Outdoor Unit-Air-Source) | Centrally-Ducted | DLCURAH48ABK | EA*4X60L24A* | *97VTN1002120A* | 49500 | 16.5 | 10.5 | 10.5 | 54500 | 44500 | 81.65% | 2.38 | 41500 | R-410A
216681678 | 4.13 | Yes | Yes | ARCOAIRE | HRCU-A-CB (Split System: Heat Pump with Remote Outdoor Unit-Air-Source) | Centrally-Ducted | DLCURAH48ABK | EA*4X60L24A* | *97VTN1002120A* | 49500 | 16.5 | 10.5 | 10.5 | 54500 | 44500 | 81.65% | 2.38 | 41500 | R-410A
216681679 | 4.13 | Yes | Yes | COMFORTMAKER | HRCU-A-CB (Split System: Heat Pump with Remote Outdoor Unit-Air-Source) | Centrally-Ducted | DLCURAH48ABK | EA*4X60L24A* | *97VTN1002120A* | 49500 | 16.5 | 10.5 | 10.5 | 54500 | 44500 | 81.65% | 2.38 | 41500 | R-410A
216681680 | 4.13 | Yes | Yes | DAY & NIGHT | HRCU-A-CB (Split System: Heat Pump with Remote Outdoor Unit-Air-Source) | Centrally-Ducted | DLCURAH48ABK | EA*4X60L24A* | *97VTN1002120A* | 49500 | 16.5 | 10.5 | 10.5 | 54500 | 44500 | 81.65% | 2.38 | 41500 | R-410A
216681681 | 4.13 | Yes | Yes | KEEPRITE | HRCU-A-CB (Split System: Heat Pump with Remote Outdoor Unit-Air-Source) | Centrally-Ducted | DLCURAH48ABK | EA*4X60L24A* | *97VTN1002120A* | 49500 | 16.5 | 10.5 | 10.5 | 54500 | 44500 | 81.65% | 2.38 | 41500 | R-410A
216681682 | 4.13 | Yes | Yes | SMART COMFORT | HRCU-A-CB (Split System: Heat Pump with Remote Outdoor Unit-Air-Source) | Centrally-Ducted | DLCURAH48ABK | EA*4X60L24A* | *97VTN1002120A* | 49500 | 16.5 | 10.5 | 10.5 | 54500 | 44500 | 81.65% | 2.38 | 41500 | R-410A
216681683 | 4.13 | Yes | Yes | TEMPSTAR | HRCU-A-CB (Split System: Heat Pump with Remote Outdoor Unit-Air-Source) | Centrally-Ducted | DLCURAH48ABK | EA*4X60L24A* | *97VTN1002120A* | 49500 | 16.5 | 10.5 | 10.5 | 54500 | 44500 | 81.65% | 2.38 | 41500 | R-410A
216681684 | 4.13 | Yes | Yes | GRANDAIRE | HRCU-A-CB (Split System: Heat Pump with Remote Outdoor Unit-Air-Source) | Centrally-Ducted | WDLCURAH48ABK | WLA*604DA* | WFJT100C060A* | 49500 | 16.5 | 10.5 | 10.5 | 54500 | 44500 | 81.65% | 2.38 | 41500 | R-410A
216681685 | 4.21 | Yes | Yes | CARRIER | HRCU-A-CB (Split System: Heat Pump with Remote Outdoor Unit-Air-Source) | Centrally-Ducted | 38MURAQ48AB3* | CAP**6121AL* | 59TP7A100V21**20 | 50500 | 16.5 | 10.5 | 10.5 | 54500 | 45000 | 82.57% | 2.4 | 42000 | R-410A
216681686 | 4.21 | Yes | Yes | BRYANT HEATING AND COOLING SYSTEMS | HRCU-A-CB (Split System: Heat Pump with Remote Outdoor Unit-Air-Source) | Centrally-Ducted | 38MURAQ48AB3* | CAP**6121AL* | 927TA60100V21*** | 50500 | 16.5 | 10.5 | 10.5 | 54500 | 45000 | 82.57% | 2.4 | 42000 | R-410A
216681687 | 4.21 | Yes | Yes | PAYNE HEATING AND COOLING | HRCU-A-CB (Split System: Heat Pump with Remote Outdoor Unit-Air-Source) | Centrally-Ducted | 38MURAQ48AB3* | CAP**6121AL* | PG97VTAA60100C** | 50500 | 16.5 | 10.5 | 10.5 | 54500 | 45000 | 82.57% | 2.4 | 42000 | R-410A
216681688 | 4.21 | Yes | Yes | HEIL | HRCU-A-CB (Split System: Heat Pump with Remote Outdoor Unit-Air-Source) | Centrally-Ducted | DLCURAH48ABK | EA*4X61L21A* | *97VTN1002120A* | 50500 | 16.5 | 10.5 | 10.5 | 54500 | 45000 | 82.57% | 2.4 | 42000 | R-410A
216681689 | 4.21 | Yes | Yes | AIRQUEST | HRCU-A-CB (Split System: Heat Pump with Remote Outdoor Unit-Air-Source) | Centrally-Ducted | DLCURAH48ABK | EA*4X61L21A* | *97VTN1002120A* | 50500 | 16.5 | 10.5 | 10.5 | 54500 | 45000 | 82.57% | 2.4 | 42000 | R-410A
216681690 | 4.21 | Yes | Yes | ARCOAIRE | HRCU-A-CB (Split System: Heat Pump with Remote Outdoor Unit-Air-Source) | Centrally-Ducted | DLCURAH48ABK | EA*4X61L21A* | *97VTN1002120A* | 50500 | 16.5 | 10.5 | 10.5 | 54500 | 45000 | 82.57% | 2.4 | 42000 | R-410A
216681691 | 4.21 | Yes | Yes | COMFORTMAKER | HRCU-A-CB (Split System: Heat Pump with Remote Outdoor Unit-Air-Source) | Centrally-Ducted | DLCURAH48ABK | EA*4X61L21A* | *97VTN1002120A* | 50500 | 16.5 | 10.5 | 10.5 | 54500 | 45000 | 82.57% | 2.4 | 42000 | R-410A
216681692 | 4.21 | Yes | Yes | DAY & NIGHT | HRCU-A-CB (Split System: Heat Pump with Remote Outdoor Unit-Air-Source) | Centrally-Ducted | DLCURAH48ABK | EA*4X61L21A* | *97VTN1002120A* | 50500 | 16.5 | 10.5 | 10.5 | 54500 | 45000 | 82.57% | 2.4 | 42000 | R-410A
216681693 | 4.21 | Yes | Yes | KEEPRITE | HRCU-A-CB (Split System: Heat Pump with Remote Outdoor Unit-Air-Source) | Centrally-Ducted | DLCURAH48ABK | EA*4X61L21A* | *97VTN1002120A* | 50500 | 16.5 | 10.5 | 10.5 | 54500 | 45000 | 82.57% | 2.4 | 42000 | R-410A
216681694 | 4.21 | Yes | Yes | SMART COMFORT | HRCU-A-CB (Split System: Heat Pump with Remote Outdoor Unit-Air-Source) | Centrally-Ducted | DLCURAH48ABK | EA*4X61L21A* | *97VTN1002120A* | 50500 | 16.5 | 10.5 | 10.5 | 54500 | 45000 | 82.57% | 2.4 | 42000 | R-410A
216681695 | 4.21 | Yes | Yes | TEMPSTAR | HRCU-A-CB (Split System: Heat Pump with Remote Outdoor Unit-Air-Source) | Centrally-Ducted | DLCURAH48ABK | EA*4X61L21A* | *97VTN1002120A* | 50500 | 16.5 | 10.5 | 10.5 | 54500 | 45000 | 82.57% | 2.4 | 42000 | R-410A
216681696 | 4.21 | Yes | Yes | GRANDAIRE | HRCU-A-CB (Split System: Heat Pump with Remote Outdoor Unit-Air-Source) | Centrally-Ducted | WDLCURAH48ABK | WLA*614CA* | WFJT100C060A* | 50500 | 16.5 | 10.5 | 10.5 | 54500 | 45000 | 82.57% | 2.4 | 42000 | R-410A
216681697 | 4.21 | Yes | Yes | CARRIER | HRCU-A-CB (Split System: Heat Pump with Remote Outdoor Unit-Air-Source) | Centrally-Ducted | 38MURAQ48AB3* | CAP**6124AL* | 59TP7A100V21**20 | 50500 | 16.5 | 11 | 10.5 | 55000 | 45000 | 81.82% | 2.4 | 42000 | R-410A
216681698 | 4.21 | Yes | Yes | BRYANT HEATING AND COOLING SYSTEMS | HRCU-A-CB (Split System: Heat Pump with Remote Outdoor Unit-Air-Source) | Centrally-Ducted | 38MURAQ48AB3* | CAP**6124AL* | 927TA60100V21*** | 50500 | 16.5 | 11 | 10.5 | 55000 | 45000 | 81.82% | 2.4 | 42000 | R-410A
216681699 | 4.21 | Yes | Yes | PAYNE HEATING AND COOLING | HRCU-A-CB (Split System: Heat Pump with Remote Outdoor Unit-Air-Source) | Centrally-Ducted | 38MURAQ48AB3* | CAP**6124AL* | PG97VTAA60100C** | 50500 | 16.5 | 11 | 10.5 | 55000 | 45000 | 81.82% | 2.4 | 42000 | R-410A
216681700 | 4.21 | Yes | Yes | HEIL | HRCU-A-CB (Split System: Heat Pump with Remote Outdoor Unit-Air-Source) | Centrally-Ducted | DLCURAH48ABK | EA*4X61L24A* | *97VTN1002120A* | 50500 | 16.5 | 11 | 10.5 | 55000 | 45000 | 81.82% | 2.4 | 42000 | R-410A
216681701 | 4.21 | Yes | Yes | AIRQUEST | HRCU-A-CB (Split System: Heat Pump with Remote Outdoor Unit-Air-Source) | Centrally-Ducted | DLCURAH48ABK | EA*4X61L24A* | *97VTN1002120A* | 50500 | 16.5 | 11 | 10.5 | 55000 | 45000 | 81.82% | 2.4 | 42000 | R-410A
216681702 | 4.21 | Yes | Yes | ARCOAIRE | HRCU-A-CB (Split System: Heat Pump with Remote Outdoor Unit-Air-Source) | Centrally-Ducted | DLCURAH48ABK | EA*4X61L24A* | *97VTN1002120A* | 50500 | 16.5 | 11 | 10.5 | 55000 | 45000 | 81.82% | 2.4 | 42000 | R-410A
216681703 | 4.21 | Yes | Yes | COMFORTMAKER | HRCU-A-CB (Split System: Heat Pump with Remote Outdoor Unit-Air-Source) | Centrally-Ducted | DLCURAH48ABK | EA*4X61L24A* | *97VTN1002120A* | 50500 | 16.5 | 11 | 10.5 | 55000 | 45000 | 81.82% | 2.4 | 42000 | R-410A
216681704 | 4.21 | Yes | Yes | DAY & NIGHT | HRCU-A-CB (Split System: Heat Pump with Remote Outdoor Unit-Air-Source) | Centrally-Ducted | DLCURAH48ABK | EA*4X61L24A* | *97VTN1002120A* | 50500 | 16.5 | 11 | 10.5 | 55000 | 45000 | 81.82% | 2.4 | 42000 | R-410A
216681705 | 4.21 | Yes | Yes | KEEPRITE | HRCU-A-CB (Split System: Heat Pump with Remote Outdoor Unit-Air-Source) | Centrally-Ducted | DLCURAH48ABK | EA*4X61L24A* | *97VTN1002120A* | 50500 | 16.5 | 11 | 10.5 | 55000 | 45000 | 81.82% | 2.4 | 42000 | R-410A
216681706 | 4.21 | Yes | Yes | SMART COMFORT | HRCU-A-CB (Split System: Heat Pump with Remote Outdoor Unit-Air-Source) | Centrally-Ducted | DLCURAH48ABK | EA*4X61L24A* | *97VTN1002120A* | 50500 | 16.5 | 11 | 10.5 | 55000 | 45000 | 81.82% | 2.4 | 42000 | R-410A
216681707 | 4.21 | Yes | Yes | TEMPSTAR | HRCU-A-CB (Split System: Heat Pump with Remote Outdoor Unit-Air-Source) | Centrally-Ducted | DLCURAH48ABK | EA*4X61L24A* | *97VTN1002120A* | 50500 | 16.5 | 11 | 10.5 | 55000 | 45000 | 81.82% | 2.4 | 42000 | R-410A
216681708 | 4.21 | Yes | Yes | GRANDAIRE | HRCU-A-CB (Split System: Heat Pump with Remote Outdoor Unit-Air-Source) | Centrally-Ducted | WDLCURAH48ABK | WLA*614DA* | WFJT100C060A* | 50500 | 16.5 | 11 | 10.5 | 55000 | 45000 | 81.82% | 2.4 | 42000 | R-410A
216681709 | 4.08 | Yes | Yes | CARRIER | HRCU-A-CB (Split System: Heat Pump with Remote Outdoor Unit-Air-Source) | Centrally-Ducted | 38MURAQ48AB3* | CSPH*4812AL* | 59TP7A100V21**20 | 49000 | 16 | 10.5 | 10 | 56500 | 45500 | 80.53% | 2.36 | 42500 | R-410A
216681710 | 4.08 | Yes | Yes | BRYANT HEATING AND COOLING SYSTEMS | HRCU-A-CB (Split System: Heat Pump with Remote Outdoor Unit-Air-Source) | Centrally-Ducted | 38MURAQ48AB3* | CSPH*4812AL* | 927TA60100V21*** | 49000 | 16 | 10.5 | 10 | 56500 | 45500 | 80.53% | 2.36 | 42500 | R-410A
216681711 | 4.08 | Yes | Yes | PAYNE HEATING AND COOLING | HRCU-A-CB (Split System: Heat Pump with Remote Outdoor Unit-Air-Source) | Centrally-Ducted | 38MURAQ48AB3* | CSPH*4812AL* | PG97VTAA60100C** | 49000 | 16 | 10.5 | 10 | 56500 | 45500 | 80.53% | 2.36 | 42500 | R-410A
216681712 | 4.08 | Yes | Yes | HEIL | HRCU-A-CB (Split System: Heat Pump with Remote Outdoor Unit-Air-Source) | Centrally-Ducted | DLCURAH48ABK | EHD4X48AAL | *97VTN1002120A* | 49000 | 16 | 10.5 | 10 | 56500 | 45500 | 80.53% | 2.36 | 42500 | R-410A
216681713 | 4.08 | Yes | Yes | AIRQUEST | HRCU-A-CB (Split System: Heat Pump with Remote Outdoor Unit-Air-Source) | Centrally-Ducted | DLCURAH48ABK | EHD4X48AAL | *97VTN1002120A* | 49000 | 16 | 10.5 | 10 | 56500 | 45500 | 80.53% | 2.36 | 42500 | R-410A
216681714 | 4.08 | Yes | Yes | ARCOAIRE | HRCU-A-CB (Split System: Heat Pump with Remote Outdoor Unit-Air-Source) | Centrally-Ducted | DLCURAH48ABK | EHD4X48AAL | *97VTN1002120A* | 49000 | 16 | 10.5 | 10 | 56500 | 45500 | 80.53% | 2.36 | 42500 | R-410A
216681715 | 4.08 | Yes | Yes | COMFORTMAKER | HRCU-A-CB (Split System: Heat Pump with Remote Outdoor Unit-Air-Source) | Centrally-Ducted | DLCURAH48ABK | EHD4X48AAL | *97VTN1002120A* | 49000 | 16 | 10.5 | 10 | 56500 | 45500 | 80.53% | 2.36 | 42500 | R-410A
216681716 | 4.08 | Yes | Yes | DAY & NIGHT | HRCU-A-CB (Split System: Heat Pump with Remote Outdoor Unit-Air-Source) | Centrally-Ducted | DLCURAH48ABK | EHD4X48AAL | *97VTN1002120A* | 49000 | 16 | 10.5 | 10 | 56500 | 45500 | 80.53% | 2.36 | 42500 | R-410A
216681717 | 4.08 | Yes | Yes | KEEPRITE | HRCU-A-CB (Split System: Heat Pump with Remote Outdoor Unit-Air-Source) | Centrally-Ducted | DLCURAH48ABK | EHD4X48AAL | *97VTN1002120A* | 49000 | 16 | 10.5 | 10 | 56500 | 45500 | 80.53% | 2.36 | 42500 | R-410A
216681718 | 4.08 | Yes | Yes | SMART COMFORT | HRCU-A-CB (Split System: Heat Pump with Remote Outdoor Unit-Air-Source) | Centrally-Ducted | DLCURAH48ABK | EHD4X48AAL | *97VTN1002120A* | 49000 | 16 | 10.5 | 10 | 56500 | 45500 | 80.53% | 2.36 | 42500 | R-410A
216681719 | 4.08 | Yes | Yes | TEMPSTAR | HRCU-A-CB (Split System: Heat Pump with Remote Outdoor Unit-Air-Source) | Centrally-Ducted | DLCURAH48ABK | EHD4X48AAL | *97VTN1002120A* | 49000 | 16 | 10.5 | 10 | 56500 | 45500 | 80.53% | 2.36 | 42500 | R-410A
216681720 | 4.08 | Yes | Yes | GRANDAIRE | HRCU-A-CB (Split System: Heat Pump with Remote Outdoor Unit-Air-Source) | Centrally-Ducted | WDLCURAH48ABK | WLSH484AA* | WFJT100C060A* | 49000 | 16 | 10.5 | 10 | 56500 | 45500 | 80.53% | 2.36 | 42500 | R-410A
216681721 | 4.17 | Yes | Yes | CARRIER | HRCU-A-CB (Split System: Heat Pump with Remote Outdoor Unit-Air-Source) | Centrally-Ducted | 38MURAQ48AB3* | CSPH*6012AL* | 59TP7A100V21**20 | 50000 | 16 | 10.5 | 10 | 55500 | 45000 | 81.08% | 2.4 | 42000 | R-410A
216681722 | 4.17 | Yes | Yes | BRYANT HEATING AND COOLING SYSTEMS | HRCU-A-CB (Split System: Heat Pump with Remote Outdoor Unit-Air-Source) | Centrally-Ducted | 38MURAQ48AB3* | CSPH*6012AL* | 927TA60100V21*** | 50000 | 16 | 10.5 | 10 | 55500 | 45000 | 81.08% | 2.4 | 42000 | R-410A
216681723 | 4.17 | Yes | Yes | PAYNE HEATING AND COOLING | HRCU-A-CB (Split System: Heat Pump with Remote Outdoor Unit-Air-Source) | Centrally-Ducted | 38MURAQ48AB3* | CSPH*6012AL* | PG97VTAA60100C** | 50000 | 16 | 10.5 | 10 | 55500 | 45000 | 81.08% | 2.4 | 42000 | R-410A
216681724 | 4.17 | Yes | Yes | HEIL | HRCU-A-CB (Split System: Heat Pump with Remote Outdoor Unit-Air-Source) | Centrally-Ducted | DLCURAH48ABK | EHD4X60AAL | *97VTN1002120A* | 50000 | 16 | 10.5 | 10 | 55500 | 45000 | 81.08% | 2.4 | 42000 | R-410A
216681725 | 4.17 | Yes | Yes | AIRQUEST | HRCU-A-CB (Split System: Heat Pump with Remote Outdoor Unit-Air-Source) | Centrally-Ducted | DLCURAH48ABK | EHD4X60AAL | *97VTN1002120A* | 50000 | 16 | 10.5 | 10 | 55500 | 45000 | 81.08% | 2.4 | 42000 | R-410A
216681726 | 4.17 | Yes | Yes | ARCOAIRE | HRCU-A-CB (Split System: Heat Pump with Remote Outdoor Unit-Air-Source) | Centrally-Ducted | DLCURAH48ABK | EHD4X60AAL | *97VTN1002120A* | 50000 | 16 | 10.5 | 10 | 55500 | 45000 | 81.08% | 2.4 | 42000 | R-410A
216681727 | 4.17 | Yes | Yes | COMFORTMAKER | HRCU-A-CB (Split System: Heat Pump with Remote Outdoor Unit-Air-Source) | Centrally-Ducted | DLCURAH48ABK | EHD4X60AAL | *97VTN1002120A* | 50000 | 16 | 10.5 | 10 | 55500 | 45000 | 81.08% | 2.4 | 42000 | R-410A
216681728 | 4.17 | Yes | Yes | DAY & NIGHT | HRCU-A-CB (Split System: Heat Pump with Remote Outdoor Unit-Air-Source) | Centrally-Ducted | DLCURAH48ABK | EHD4X60AAL | *97VTN1002120A* | 50000 | 16 | 10.5 | 10 | 55500 | 45000 | 81.08% | 2.4 | 42000 | R-410A
216681729 | 4.17 | Yes | Yes | KEEPRITE | HRCU-A-CB (Split System: Heat Pump with Remote Outdoor Unit-Air-Source) | Centrally-Ducted | DLCURAH48ABK | EHD4X60AAL | *97VTN1002120A* | 50000 | 16 | 10.5 | 10 | 55500 | 45000 | 81.08% | 2.4 | 42000 | R-410A
216681730 | 4.17 | Yes | Yes | SMART COMFORT | HRCU-A-CB (Split System: Heat Pump with Remote Outdoor Unit-Air-Source) | Centrally-Ducted | DLCURAH48ABK | EHD4X60AAL | *97VTN1002120A* | 50000 | 16 | 10.5 | 10 | 55500 | 45000 | 81.08% | 2.4 | 42000 | R-410A
216681731 | 4.17 | Yes | Yes | TEMPSTAR | HRCU-A-CB (Split System: Heat Pump with Remote Outdoor Unit-Air-Source) | Centrally-Ducted | DLCURAH48ABK | EHD4X60AAL | *97VTN1002120A* | 50000 | 16 | 10.5 | 10 | 55500 | 45000 | 81.08% | 2.4 | 42000 | R-410A
216681732 | 4.17 | Yes | Yes | GRANDAIRE | HRCU-A-CB (Split System: Heat Pump with Remote Outdoor Unit-Air-Source) | Centrally-Ducted | WDLCURAH48ABK | WLSH604AA* | WFJT100C060A* | 50000 | 16 | 10.5 | 10 | 55500 | 45000 | 81.08% | 2.4 | 42000 | R-410A
216681733 | 4.08 | Yes | Yes | CARRIER | HRCU-A-CB (Split System: Heat Pump with Remote Outdoor Unit-Air-Source) | Centrally-Ducted | 38MURAQ48AB3* | CNPV*4821AL* | 59TP7A100V21**20 | 49000 | 16.5 | 11 | 10 | 56500 | 45500 | 80.53% | 2.34 | 42500 | R-410A
216681734 | 4.08 | Yes | Yes | BRYANT HEATING AND COOLING SYSTEMS | HRCU-A-CB (Split System: Heat Pump with Remote Outdoor Unit-Air-Source) | Centrally-Ducted | 38MURAQ48AB3* | CNPV*4821AL* | 927TA60100V21*** | 49000 | 16.5 | 11 | 10 | 56500 | 45500 | 80.53% | 2.34 | 42500 | R-410A
216681735 | 4.08 | Yes | Yes | PAYNE HEATING AND COOLING | HRCU-A-CB (Split System: Heat Pump with Remote Outdoor Unit-Air-Source) | Centrally-Ducted | 38MURAQ48AB3* | CNPV*4821AL* | PG97VTAA60100C** | 49000 | 16.5 | 11 | 10 | 56500 | 45500 | 80.53% | 2.34 | 42500 | R-410A
216681736 | 4.08 | Yes | Yes | HEIL | HRCU-A-CB (Split System: Heat Pump with Remote Outdoor Unit-Air-Source) | Centrally-Ducted | DLCURAH48ABK | EN(A,D,W)4X48L21** | *97VTN1002120A* | 49000 | 16.5 | 11 | 10 | 56500 | 45500 | 80.53% | 2.34 | 42500 | R-410A
216681737 | 4.08 | Yes | Yes | AIRQUEST | HRCU-A-CB (Split System: Heat Pump with Remote Outdoor Unit-Air-Source) | Centrally-Ducted | DLCURAH48ABK | EN(A,D,W)4X48L21** | *97VTN1002120A* | 49000 | 16.5 | 11 | 10 | 56500 | 45500 | 80.53% | 2.34 | 42500 | R-410A
216681738 | 4.08 | Yes | Yes | ARCOAIRE | HRCU-A-CB (Split System: Heat Pump with Remote Outdoor Unit-Air-Source) | Centrally-Ducted | DLCURAH48ABK | EN(A,D,W)4X48L21** | *97VTN1002120A* | 49000 | 16.5 | 11 | 10 | 56500 | 45500 | 80.53% | 2.34 | 42500 | R-410A
216681739 | 4.08 | Yes | Yes | COMFORTMAKER | HRCU-A-CB (Split System: Heat Pump with Remote Outdoor Unit-Air-Source) | Centrally-Ducted | DLCURAH48ABK | EN(A,D,W)4X48L21** | *97VTN1002120A* | 49000 | 16.5 | 11 | 10 | 56500 | 45500 | 80.53% | 2.34 | 42500 | R-410A
216681740 | 4.08 | Yes | Yes | DAY & NIGHT | HRCU-A-CB (Split System: Heat Pump with Remote Outdoor Unit-Air-Source) | Centrally-Ducted | DLCURAH48ABK | EN(A,D,W)4X48L21** | *97VTN1002120A* | 49000 | 16.5 | 11 | 10 | 56500 | 45500 | 80.53% | 2.34 | 42500 | R-410A
216681741 | 4.08 | Yes | Yes | KEEPRITE | HRCU-A-CB (Split System: Heat Pump with Remote Outdoor Unit-Air-Source) | Centrally-Ducted | DLCURAH48ABK | EN(A,D,W)4X48L21** | *97VTN1002120A* | 49000 | 16.5 | 11 | 10 | 56500 | 45500 | 80.53% | 2.34 | 42500 | R-410A
216681742 | 4.08 | Yes | Yes | SMART COMFORT | HRCU-A-CB (Split System: Heat Pump with Remote Outdoor Unit-Air-Source) | Centrally-Ducted | DLCURAH48ABK | EN(A,D,W)4X48L21** | *97VTN1002120A* | 49000 | 16.5 | 11 | 10 | 56500 | 45500 | 80.53% | 2.34 | 42500 | R-410A
216681743 | 4.08 | Yes | Yes | TEMPSTAR | HRCU-A-CB (Split System: Heat Pump with Remote Outdoor Unit-Air-Source) | Centrally-Ducted | DLCURAH48ABK | EN(A,D,W)4X48L21** | *97VTN1002120A* | 49000 | 16.5 | 11 | 10 | 56500 | 45500 | 80.53% | 2.34 | 42500 | R-410A
216681744 | 4.08 | Yes | Yes | GRANDAIRE | HRCU-A-CB (Split System: Heat Pump with Remote Outdoor Unit-Air-Source) | Centrally-Ducted | WDLCURAH48ABK | WLN(C,W)484CA* | WFJT100C060A* | 49000 | 16.5 | 11 | 10 | 56500 | 45500 | 80.53% | 2.34 | 42500 | R-410A
216681745 | 4.08 | Yes | Yes | CARRIER | HRCU-A-CB (Split System: Heat Pump with Remote Outdoor Unit-Air-Source) | Centrally-Ducted | 38MURAQ48AB3* | CNPV*4824AL* | 59TP7A100V21**20 | 49000 | 16.5 | 11 | 10 | 56500 | 45500 | 80.53% | 2.34 | 42500 | R-410A
216681746 | 4.08 | Yes | Yes | BRYANT HEATING AND COOLING SYSTEMS | HRCU-A-CB (Split System: Heat Pump with Remote Outdoor Unit-Air-Source) | Centrally-Ducted | 38MURAQ48AB3* | CNPV*4824AL* | 927TA60100V21*** | 49000 | 16.5 | 11 | 10 | 56500 | 45500 | 80.53% | 2.34 | 42500 | R-410A
216681747 | 4.08 | Yes | Yes | PAYNE HEATING AND COOLING | HRCU-A-CB (Split System: Heat Pump with Remote Outdoor Unit-Air-Source) | Centrally-Ducted | 38MURAQ48AB3* | CNPV*4824AL* | PG97VTAA60100C** | 49000 | 16.5 | 11 | 10 | 56500 | 45500 | 80.53% | 2.34 | 42500 | R-410A
216681748 | 4.08 | Yes | Yes | HEIL | HRCU-A-CB (Split System: Heat Pump with Remote Outdoor Unit-Air-Source) | Centrally-Ducted | DLCURAH48ABK | EN(A,D)4X48L24** | *97VTN1002120A* | 49000 | 16.5 | 11 | 10 | 56500 | 45500 | 80.53% | 2.34 | 42500 | R-410A
216681749 | 4.08 | Yes | Yes | AIRQUEST | HRCU-A-CB (Split System: Heat Pump with Remote Outdoor Unit-Air-Source) | Centrally-Ducted | DLCURAH48ABK | EN(A,D)4X48L24** | *97VTN1002120A* | 49000 | 16.5 | 11 | 10 | 56500 | 45500 | 80.53% | 2.34 | 42500 | R-410A
216681750 | 4.08 | Yes | Yes | ARCOAIRE | HRCU-A-CB (Split System: Heat Pump with Remote Outdoor Unit-Air-Source) | Centrally-Ducted | DLCURAH48ABK | EN(A,D)4X48L24** | *97VTN1002120A* | 49000 | 16.5 | 11 | 10 | 56500 | 45500 | 80.53% | 2.34 | 42500 | R-410A
216681751 | 4.08 | Yes | Yes | COMFORTMAKER | HRCU-A-CB (Split System: Heat Pump with Remote Outdoor Unit-Air-Source) | Centrally-Ducted | DLCURAH48ABK | EN(A,D)4X48L24** | *97VTN1002120A* | 49000 | 16.5 | 11 | 10 | 56500 | 45500 | 80.53% | 2.34 | 42500 | R-410A
216681752 | 4.08 | Yes | Yes | DAY & NIGHT | HRCU-A-CB (Split System: Heat Pump with Remote Outdoor Unit-Air-Source) | Centrally-Ducted | DLCURAH48ABK | EN(A,D)4X48L24** | *97VTN1002120A* | 49000 | 16.5 | 11 | 10 | 56500 | 45500 | 80.53% | 2.34 | 42500 | R-410A
216681753 | 4.08 | Yes | Yes | KEEPRITE | HRCU-A-CB (Split System: Heat Pump with Remote Outdoor Unit-Air-Source) | Centrally-Ducted | DLCURAH48ABK | EN(A,D)4X48L24** | *97VTN1002120A* | 49000 | 16.5 | 11 | 10 | 56500 | 45500 | 80.53% | 2.34 | 42500 | R-410A
216681754 | 4.08 | Yes | Yes | SMART COMFORT | HRCU-A-CB (Split System: Heat Pump with Remote Outdoor Unit-Air-Source) | Centrally-Ducted | DLCURAH48ABK | EN(A,D)4X48L24** | *97VTN1002120A* | 49000 | 16.5 | 11 | 10 | 56500 | 45500 | 80.53% | 2.34 | 42500 | R-410A
216681755 | 4.08 | Yes | Yes | TEMPSTAR | HRCU-A-CB (Split System: Heat Pump with Remote Outdoor Unit-Air-Source) | Centrally-Ducted | DLCURAH48ABK | EN(A,D)4X48L24** | *97VTN1002120A* | 49000 | 16.5 | 11 | 10 | 56500 | 45500 | 80.53% | 2.34 | 42500 | R-410A
216681756 | 4.08 | Yes | Yes | GRANDAIRE | HRCU-A-CB (Split System: Heat Pump with Remote Outdoor Unit-Air-Source) | Centrally-Ducted | WDLCURAH48ABK | WLNC484DA* | WFJT100C060A* | 49000 | 16.5 | 11 | 10 | 56500 | 45500 | 80.53% | 2.34 | 42500 | R-410A
216681757 | 4.13 | Yes | Yes | CARRIER | HRCU-A-CB (Split System: Heat Pump with Remote Outdoor Unit-Air-Source) | Centrally-Ducted | 38MURAQ48AB3* | CNPV*6024AL* | 59TP7A100V21**20 | 49500 | 17 | 11 | 10 | 55500 | 45000 | 81.08% | 2.36 | 42000 | R-410A
216681758 | 4.13 | Yes | Yes | BRYANT HEATING AND COOLING SYSTEMS | HRCU-A-CB (Split System: Heat Pump with Remote Outdoor Unit-Air-Source) | Centrally-Ducted | 38MURAQ48AB3* | CNPV*6024AL* | 927TA60100V21*** | 49500 | 17 | 11 | 10 | 55500 | 45000 | 81.08% | 2.36 | 42000 | R-410A
216681759 | 4.13 | Yes | Yes | PAYNE HEATING AND COOLING | HRCU-A-CB (Split System: Heat Pump with Remote Outdoor Unit-Air-Source) | Centrally-Ducted | 38MURAQ48AB3* | CNPV*6024AL* | PG97VTAA60100C** | 49500 | 17 | 11 | 10 | 55500 | 45000 | 81.08% | 2.36 | 42000 | R-410A
216681760 | 4.13 | Yes | Yes | HEIL | HRCU-A-CB (Split System: Heat Pump with Remote Outdoor Unit-Air-Source) | Centrally-Ducted | DLCURAH48ABK | EN(A,D,W)4X60L24** | *97VTN1002120A* | 49500 | 17 | 11 | 10 | 55500 | 45000 | 81.08% | 2.36 | 42000 | R-410A
216681761 | 4.13 | Yes | Yes | AIRQUEST | HRCU-A-CB (Split System: Heat Pump with Remote Outdoor Unit-Air-Source) | Centrally-Ducted | DLCURAH48ABK | EN(A,D,W)4X60L24** | *97VTN1002120A* | 49500 | 17 | 11 | 10 | 55500 | 45000 | 81.08% | 2.36 | 42000 | R-410A
216681762 | 4.13 | Yes | Yes | ARCOAIRE | HRCU-A-CB (Split System: Heat Pump with Remote Outdoor Unit-Air-Source) | Centrally-Ducted | DLCURAH48ABK | EN(A,D,W)4X60L24** | *97VTN1002120A* | 49500 | 17 | 11 | 10 | 55500 | 45000 | 81.08% | 2.36 | 42000 | R-410A
216681763 | 4.13 | Yes | Yes | COMFORTMAKER | HRCU-A-CB (Split System: Heat Pump with Remote Outdoor Unit-Air-Source) | Centrally-Ducted | DLCURAH48ABK | EN(A,D,W)4X60L24** | *97VTN1002120A* | 49500 | 17 | 11 | 10 | 55500 | 45000 | 81.08% | 2.36 | 42000 | R-410A
216681764 | 4.13 | Yes | Yes | DAY & NIGHT | HRCU-A-CB (Split System: Heat Pump with Remote Outdoor Unit-Air-Source) | Centrally-Ducted | DLCURAH48ABK | EN(A,D,W)4X60L24** | *97VTN1002120A* | 49500 | 17 | 11 | 10 | 55500 | 45000 | 81.08% | 2.36 | 42000 | R-410A
216681765 | 4.13 | Yes | Yes | KEEPRITE | HRCU-A-CB (Split System: Heat Pump with Remote Outdoor Unit-Air-Source) | Centrally-Ducted | DLCURAH48ABK | EN(A,D,W)4X60L24** | *97VTN1002120A* | 49500 | 17 | 11 | 10 | 55500 | 45000 | 81.08% | 2.36 | 42000 | R-410A
216681766 | 4.13 | Yes | Yes | SMART COMFORT | HRCU-A-CB (Split System: Heat Pump with Remote Outdoor Unit-Air-Source) | Centrally-Ducted | DLCURAH48ABK | EN(A,D,W)4X60L24** | *97VTN1002120A* | 49500 | 17 | 11 | 10 | 55500 | 45000 | 81.08% | 2.36 | 42000 | R-410A
216681767 | 4.13 | Yes | Yes | TEMPSTAR | HRCU-A-CB (Split System: Heat Pump with Remote Outdoor Unit-Air-Source) | Centrally-Ducted | DLCURAH48ABK | EN(A,D,W)4X60L24** | *97VTN1002120A* | 49500 | 17 | 11 | 10 | 55500 | 45000 | 81.08% | 2.36 | 42000 | R-410A
216681768 | 4.13 | Yes | Yes | GRANDAIRE | HRCU-A-CB (Split System: Heat Pump with Remote Outdoor Unit-Air-Source) | Centrally-Ducted | WDLCURAH48ABK | WLN(C,W)604DA* | WFJT100C060A* | 49500 | 17 | 11 | 10 | 55500 | 45000 | 81.08% | 2.36 | 42000 | R-410A
216681769 | 3.21 | Yes | Yes | CARRIER | HRCU-A-CB (Split System: Heat Pump with Remote Outdoor Unit-Air-Source) | Centrally-Ducted | 38MURAQ36AB3* | CAP**3721AL* | 59TP7A100V21**20 | 38500 | 18.5 | 11.5 | 11.5 | 44500 | 42000 | 94.38% | 2.34 | 38500 | R-410A
216681770 | 3.21 | Yes | Yes | BRYANT HEATING AND COOLING SYSTEMS | HRCU-A-CB (Split System: Heat Pump with Remote Outdoor Unit-Air-Source) | Centrally-Ducted | 38MURAQ36AB3* | CAP**3721AL* | 927TA60100V21*** | 38500 | 18.5 | 11.5 | 11.5 | 44500 | 42000 | 94.38% | 2.34 | 38500 | R-410A
216681771 | 3.21 | Yes | Yes | PAYNE HEATING AND COOLING | HRCU-A-CB (Split System: Heat Pump with Remote Outdoor Unit-Air-Source) | Centrally-Ducted | 38MURAQ36AB3* | CAP**3721AL* | PG97VTAA60100C** | 38500 | 18.5 | 11.5 | 11.5 | 44500 | 42000 | 94.38% | 2.34 | 38500 | R-410A
216681772 | 3.21 | Yes | Yes | HEIL | HRCU-A-CB (Split System: Heat Pump with Remote Outdoor Unit-Air-Source) | Centrally-Ducted | DLCURAH36ABK | EA*4X37L21A* | *97VTN1002120A* | 38500 | 18.5 | 11.5 | 11.5 | 44500 | 42000 | 94.38% | 2.34 | 38500 | R-410A
216681773 | 3.21 | Yes | Yes | AIRQUEST | HRCU-A-CB (Split System: Heat Pump with Remote Outdoor Unit-Air-Source) | Centrally-Ducted | DLCURAH36ABK | EA*4X37L21A* | *97VTN1002120A* | 38500 | 18.5 | 11.5 | 11.5 | 44500 | 42000 | 94.38% | 2.34 | 38500 | R-410A
216681774 | 3.21 | Yes | Yes | ARCOAIRE | HRCU-A-CB (Split System: Heat Pump with Remote Outdoor Unit-Air-Source) | Centrally-Ducted | DLCURAH36ABK | EA*4X37L21A* | *97VTN1002120A* | 38500 | 18.5 | 11.5 | 11.5 | 44500 | 42000 | 94.38% | 2.34 | 38500 | R-410A
216681775 | 3.21 | Yes | Yes | COMFORTMAKER | HRCU-A-CB (Split System: Heat Pump with Remote Outdoor Unit-Air-Source) | Centrally-Ducted | DLCURAH36ABK | EA*4X37L21A* | *97VTN1002120A* | 38500 | 18.5 | 11.5 | 11.5 | 44500 | 42000 | 94.38% | 2.34 | 38500 | R-410A
216681776 | 3.21 | Yes | Yes | DAY & NIGHT | HRCU-A-CB (Split System: Heat Pump with Remote Outdoor Unit-Air-Source) | Centrally-Ducted | DLCURAH36ABK | EA*4X37L21A* | *97VTN1002120A* | 38500 | 18.5 | 11.5 | 11.5 | 44500 | 42000 | 94.38% | 2.34 | 38500 | R-410A
216681777 | 3.21 | Yes | Yes | KEEPRITE | HRCU-A-CB (Split System: Heat Pump with Remote Outdoor Unit-Air-Source) | Centrally-Ducted | DLCURAH36ABK | EA*4X37L21A* | *97VTN1002120A* | 38500 | 18.5 | 11.5 | 11.5 | 44500 | 42000 | 94.38% | 2.34 | 38500 | R-410A
216681778 | 3.21 | Yes | Yes | SMART COMFORT | HRCU-A-CB (Split System: Heat Pump with Remote Outdoor Unit-Air-Source) | Centrally-Ducted | DLCURAH36ABK | EA*4X37L21A* | *97VTN1002120A* | 38500 | 18.5 | 11.5 | 11.5 | 44500 | 42000 | 94.38% | 2.34 | 38500 | R-410A
216681779 | 3.21 | Yes | Yes | TEMPSTAR | HRCU-A-CB (Split System: Heat Pump with Remote Outdoor Unit-Air-Source) | Centrally-Ducted | DLCURAH36ABK | EA*4X37L21A* | *97VTN1002120A* | 38500 | 18.5 | 11.5 | 11.5 | 44500 | 42000 | 94.38% | 2.34 | 38500 | R-410A
216681780 | 3.21 | Yes | Yes | GRANDAIRE | HRCU-A-CB (Split System: Heat Pump with Remote Outdoor Unit-Air-Source) | Centrally-Ducted | WDLCURAH36ABK | WLA*374CA* | WFJT100C060A* | 38500 | 18.5 | 11.5 | 11.5 | 44500 | 42000 | 94.38% | 2.34 | 38500 | R-410A
216681781 | 3.17 | Yes | Yes | CARRIER | HRCU-A-CB (Split System: Heat Pump with Remote Outdoor Unit-Air-Source) | Centrally-Ducted | 38MURAQ36AB3* | CAP**4224AL* | 59TP7A100V21**20 | 38000 | 18 | 11.5 | 11.5 | 45000 | 42500 | 94.44% | 2.14 | 38500 | R-410A
216681782 | 3.17 | Yes | Yes | BRYANT HEATING AND COOLING SYSTEMS | HRCU-A-CB (Split System: Heat Pump with Remote Outdoor Unit-Air-Source) | Centrally-Ducted | 38MURAQ36AB3* | CAP**4224AL* | 927TA60100V21*** | 38000 | 18 | 11.5 | 11.5 | 45000 | 42500 | 94.44% | 2.14 | 38500 | R-410A
216681783 | 3.17 | Yes | Yes | PAYNE HEATING AND COOLING | HRCU-A-CB (Split System: Heat Pump with Remote Outdoor Unit-Air-Source) | Centrally-Ducted | 38MURAQ36AB3* | CAP**4224AL* | PG97VTAA60100C** | 38000 | 18 | 11.5 | 11.5 | 45000 | 42500 | 94.44% | 2.14 | 38500 | R-410A
216681784 | 3.17 | Yes | Yes | HEIL | HRCU-A-CB (Split System: Heat Pump with Remote Outdoor Unit-Air-Source) | Centrally-Ducted | DLCURAH36ABK | EA*4X42L24A* | *97VTN1002120A* | 38000 | 18 | 11.5 | 11.5 | 45000 | 42500 | 94.44% | 2.14 | 38500 | R-410A
216681785 | 3.17 | Yes | Yes | AIRQUEST | HRCU-A-CB (Split System: Heat Pump with Remote Outdoor Unit-Air-Source) | Centrally-Ducted | DLCURAH36ABK | EA*4X42L24A* | *97VTN1002120A* | 38000 | 18 | 11.5 | 11.5 | 45000 | 42500 | 94.44% | 2.14 | 38500 | R-410A
216681786 | 3.17 | Yes | Yes | ARCOAIRE | HRCU-A-CB (Split System: Heat Pump with Remote Outdoor Unit-Air-Source) | Centrally-Ducted | DLCURAH36ABK | EA*4X42L24A* | *97VTN1002120A* | 38000 | 18 | 11.5 | 11.5 | 45000 | 42500 | 94.44% | 2.14 | 38500 | R-410A
216681787 | 3.17 | Yes | Yes | COMFORTMAKER | HRCU-A-CB (Split System: Heat Pump with Remote Outdoor Unit-Air-Source) | Centrally-Ducted | DLCURAH36ABK | EA*4X42L24A* | *97VTN1002120A* | 38000 | 18 | 11.5 | 11.5 | 45000 | 42500 | 94.44% | 2.14 | 38500 | R-410A
216681788 | 3.17 | Yes | Yes | DAY & NIGHT | HRCU-A-CB (Split System: Heat Pump with Remote Outdoor Unit-Air-Source) | Centrally-Ducted | DLCURAH36ABK | EA*4X42L24A* | *97VTN1002120A* | 38000 | 18 | 11.5 | 11.5 | 45000 | 42500 | 94.44% | 2.14 | 38500 | R-410A
216681789 | 3.17 | Yes | Yes | KEEPRITE | HRCU-A-CB (Split System: Heat Pump with Remote Outdoor Unit-Air-Source) | Centrally-Ducted | DLCURAH36ABK | EA*4X42L24A* | *97VTN1002120A* | 38000 | 18 | 11.5 | 11.5 | 45000 | 42500 | 94.44% | 2.14 | 38500 | R-410A
216681790 | 3.17 | Yes | Yes | SMART COMFORT | HRCU-A-CB (Split System: Heat Pump with Remote Outdoor Unit-Air-Source) | Centrally-Ducted | DLCURAH36ABK | EA*4X42L24A* | *97VTN1002120A* | 38000 | 18 | 11.5 | 11.5 | 45000 | 42500 | 94.44% | 2.14 | 38500 | R-410A
216681791 | 3.17 | Yes | Yes | TEMPSTAR | HRCU-A-CB (Split System: Heat Pump with Remote Outdoor Unit-Air-Source) | Centrally-Ducted | DLCURAH36ABK | EA*4X42L24A* | *97VTN1002120A* | 38000 | 18 | 11.5 | 11.5 | 45000 | 42500 | 94.44% | 2.14 | 38500 | R-410A
216681792 | 3.17 | Yes | Yes | GRANDAIRE | HRCU-A-CB (Split System: Heat Pump with Remote Outdoor Unit-Air-Source) | Centrally-Ducted | WDLCURAH36ABK | WLA*424DA* | WFJT100C060A* | 38000 | 18 | 11.5 | 11.5 | 45000 | 42500 | 94.44% | 2.14 | 38500 | R-410A
216681793 | 3.21 | Yes | Yes | CARRIER | HRCU-A-CB (Split System: Heat Pump with Remote Outdoor Unit-Air-Source) | Centrally-Ducted | 38MURAQ36AB3* | CAP**4321AL* | 59TP7A100V21**20 | 38500 | 18.5 | 11.5 | 11.5 | 44500 | 42000 | 94.38% | 2.34 | 38500 | R-410A
216681794 | 3.21 | Yes | Yes | BRYANT HEATING AND COOLING SYSTEMS | HRCU-A-CB (Split System: Heat Pump with Remote Outdoor Unit-Air-Source) | Centrally-Ducted | 38MURAQ36AB3* | CAP**4321AL* | 927TA60100V21*** | 38500 | 18.5 | 11.5 | 11.5 | 44500 | 42000 | 94.38% | 2.34 | 38500 | R-410A
216681795 | 3.21 | Yes | Yes | PAYNE HEATING AND COOLING | HRCU-A-CB (Split System: Heat Pump with Remote Outdoor Unit-Air-Source) | Centrally-Ducted | 38MURAQ36AB3* | CAP**4321AL* | PG97VTAA60100C** | 38500 | 18.5 | 11.5 | 11.5 | 44500 | 42000 | 94.38% | 2.34 | 38500 | R-410A
216681796 | 3.21 | Yes | Yes | HEIL | HRCU-A-CB (Split System: Heat Pump with Remote Outdoor Unit-Air-Source) | Centrally-Ducted | DLCURAH36ABK | EA*4X43L21A* | *97VTN1002120A* | 38500 | 18.5 | 11.5 | 11.5 | 44500 | 42000 | 94.38% | 2.34 | 38500 | R-410A
216681797 | 3.21 | Yes | Yes | AIRQUEST | HRCU-A-CB (Split System: Heat Pump with Remote Outdoor Unit-Air-Source) | Centrally-Ducted | DLCURAH36ABK | EA*4X43L21A* | *97VTN1002120A* | 38500 | 18.5 | 11.5 | 11.5 | 44500 | 42000 | 94.38% | 2.34 | 38500 | R-410A
216681798 | 3.21 | Yes | Yes | ARCOAIRE | HRCU-A-CB (Split System: Heat Pump with Remote Outdoor Unit-Air-Source) | Centrally-Ducted | DLCURAH36ABK | EA*4X43L21A* | *97VTN1002120A* | 38500 | 18.5 | 11.5 | 11.5 | 44500 | 42000 | 94.38% | 2.34 | 38500 | R-410A
216681799 | 3.21 | Yes | Yes | COMFORTMAKER | HRCU-A-CB (Split System: Heat Pump with Remote Outdoor Unit-Air-Source) | Centrally-Ducted | DLCURAH36ABK | EA*4X43L21A* | *97VTN1002120A* | 38500 | 18.5 | 11.5 | 11.5 | 44500 | 42000 | 94.38% | 2.34 | 38500 | R-410A
216681800 | 3.21 | Yes | Yes | DAY & NIGHT | HRCU-A-CB (Split System: Heat Pump with Remote Outdoor Unit-Air-Source) | Centrally-Ducted | DLCURAH36ABK | EA*4X43L21A* | *97VTN1002120A* | 38500 | 18.5 | 11.5 | 11.5 | 44500 | 42000 | 94.38% | 2.34 | 38500 | R-410A
216681801 | 3.21 | Yes | Yes | KEEPRITE | HRCU-A-CB (Split System: Heat Pump with Remote Outdoor Unit-Air-Source) | Centrally-Ducted | DLCURAH36ABK | EA*4X43L21A* | *97VTN1002120A* | 38500 | 18.5 | 11.5 | 11.5 | 44500 | 42000 | 94.38% | 2.34 | 38500 | R-410A
216681802 | 3.21 | Yes | Yes | SMART COMFORT | HRCU-A-CB (Split System: Heat Pump with Remote Outdoor Unit-Air-Source) | Centrally-Ducted | DLCURAH36ABK | EA*4X43L21A* | *97VTN1002120A* | 38500 | 18.5 | 11.5 | 11.5 | 44500 | 42000 | 94.38% | 2.34 | 38500 | R-410A
216681803 | 3.21 | Yes | Yes | TEMPSTAR | HRCU-A-CB (Split System: Heat Pump with Remote Outdoor Unit-Air-Source) | Centrally-Ducted | DLCURAH36ABK | EA*4X43L21A* | *97VTN1002120A* | 38500 | 18.5 | 11.5 | 11.5 | 44500 | 42000 | 94.38% | 2.34 | 38500 | R-410A
216681804 | 3.21 | Yes | Yes | GRANDAIRE | HRCU-A-CB (Split System: Heat Pump with Remote Outdoor Unit-Air-Source) | Centrally-Ducted | WDLCURAH36ABK | WLA*434CA* | WFJT100C060A* | 38500 | 18.5 | 11.5 | 11.5 | 44500 | 42000 | 94.38% | 2.34 | 38500 | R-410A
216681805 | 3.17 | Yes | Yes | CARRIER | HRCU-A-CB (Split System: Heat Pump with Remote Outdoor Unit-Air-Source) | Centrally-Ducted | 38MURAQ36AB3* | CAP**4821AL* | 59TP7A100V21**20 | 38000 | 18.5 | 11.5 | 11.5 | 44000 | 42000 | 95.45% | 2.32 | 38000 | R-410A
216681806 | 3.17 | Yes | Yes | BRYANT HEATING AND COOLING SYSTEMS | HRCU-A-CB (Split System: Heat Pump with Remote Outdoor Unit-Air-Source) | Centrally-Ducted | 38MURAQ36AB3* | CAP**4821AL* | 927TA60100V21*** | 38000 | 18.5 | 11.5 | 11.5 | 44000 | 42000 | 95.45% | 2.32 | 38000 | R-410A
216681807 | 3.17 | Yes | Yes | PAYNE HEATING AND COOLING | HRCU-A-CB (Split System: Heat Pump with Remote Outdoor Unit-Air-Source) | Centrally-Ducted | 38MURAQ36AB3* | CAP**4821AL* | PG97VTAA60100C** | 38000 | 18.5 | 11.5 | 11.5 | 44000 | 42000 | 95.45% | 2.32 | 38000 | R-410A
216681808 | 3.17 | Yes | Yes | HEIL | HRCU-A-CB (Split System: Heat Pump with Remote Outdoor Unit-Air-Source) | Centrally-Ducted | DLCURAH36ABK | EA*4X48L21A* | *97VTN1002120A* | 38000 | 18.5 | 11.5 | 11.5 | 44000 | 42000 | 95.45% | 2.32 | 38000 | R-410A
216681809 | 3.17 | Yes | Yes | AIRQUEST | HRCU-A-CB (Split System: Heat Pump with Remote Outdoor Unit-Air-Source) | Centrally-Ducted | DLCURAH36ABK | EA*4X48L21A* | *97VTN1002120A* | 38000 | 18.5 | 11.5 | 11.5 | 44000 | 42000 | 95.45% | 2.32 | 38000 | R-410A
216681810 | 3.17 | Yes | Yes | ARCOAIRE | HRCU-A-CB (Split System: Heat Pump with Remote Outdoor Unit-Air-Source) | Centrally-Ducted | DLCURAH36ABK | EA*4X48L21A* | *97VTN1002120A* | 38000 | 18.5 | 11.5 | 11.5 | 44000 | 42000 | 95.45% | 2.32 | 38000 | R-410A
216681811 | 3.17 | Yes | Yes | COMFORTMAKER | HRCU-A-CB (Split System: Heat Pump with Remote Outdoor Unit-Air-Source) | Centrally-Ducted | DLCURAH36ABK | EA*4X48L21A* | *97VTN1002120A* | 38000 | 18.5 | 11.5 | 11.5 | 44000 | 42000 | 95.45% | 2.32 | 38000 | R-410A
216681812 | 3.17 | Yes | Yes | DAY & NIGHT | HRCU-A-CB (Split System: Heat Pump with Remote Outdoor Unit-Air-Source) | Centrally-Ducted | DLCURAH36ABK | EA*4X48L21A* | *97VTN1002120A* | 38000 | 18.5 | 11.5 | 11.5 | 44000 | 42000 | 95.45% | 2.32 | 38000 | R-410A
216681813 | 3.17 | Yes | Yes | KEEPRITE | HRCU-A-CB (Split System: Heat Pump with Remote Outdoor Unit-Air-Source) | Centrally-Ducted | DLCURAH36ABK | EA*4X48L21A* | *97VTN1002120A* | 38000 | 18.5 | 11.5 | 11.5 | 44000 | 42000 | 95.45% | 2.32 | 38000 | R-410A
216681814 | 3.17 | Yes | Yes | SMART COMFORT | HRCU-A-CB (Split System: Heat Pump with Remote Outdoor Unit-Air-Source) | Centrally-Ducted | DLCURAH36ABK | EA*4X48L21A* | *97VTN1002120A* | 38000 | 18.5 | 11.5 | 11.5 | 44000 | 42000 | 95.45% | 2.32 | 38000 | R-410A
216681815 | 3.17 | Yes | Yes | TEMPSTAR | HRCU-A-CB (Split System: Heat Pump with Remote Outdoor Unit-Air-Source) | Centrally-Ducted | DLCURAH36ABK | EA*4X48L21A* | *97VTN1002120A* | 38000 | 18.5 | 11.5 | 11.5 | 44000 | 42000 | 95.45% | 2.32 | 38000 | R-410A
216681816 | 3.17 | Yes | Yes | GRANDAIRE | HRCU-A-CB (Split System: Heat Pump with Remote Outdoor Unit-Air-Source) | Centrally-Ducted | WDLCURAH36ABK | WLA*484CA* | WFJT100C060A* | 38000 | 18.5 | 11.5 | 11.5 | 44000 | 42000 | 95.45% | 2.32 | 38000 | R-410A
216681817 | 3.21 | Yes | Yes | CARRIER | HRCU-A-CB (Split System: Heat Pump with Remote Outdoor Unit-Air-Source) | Centrally-Ducted | 38MURAQ36AB3* | CAP**4824AL* | 59TP7A100V21**20 | 38500 | 18.5 | 11.5 | 11.5 | 44000 | 42000 | 95.45% | 2.32 | 38000 | R-410A
216681818 | 3.21 | Yes | Yes | BRYANT HEATING AND COOLING SYSTEMS | HRCU-A-CB (Split System: Heat Pump with Remote Outdoor Unit-Air-Source) | Centrally-Ducted | 38MURAQ36AB3* | CAP**4824AL* | 927TA60100V21*** | 38500 | 18.5 | 11.5 | 11.5 | 44000 | 42000 | 95.45% | 2.32 | 38000 | R-410A
216681819 | 3.21 | Yes | Yes | PAYNE HEATING AND COOLING | HRCU-A-CB (Split System: Heat Pump with Remote Outdoor Unit-Air-Source) | Centrally-Ducted | 38MURAQ36AB3* | CAP**4824AL* | PG97VTAA60100C** | 38500 | 18.5 | 11.5 | 11.5 | 44000 | 42000 | 95.45% | 2.32 | 38000 | R-410A
216681820 | 3.21 | Yes | Yes | HEIL | HRCU-A-CB (Split System: Heat Pump with Remote Outdoor Unit-Air-Source) | Centrally-Ducted | DLCURAH36ABK | EA*4X48L24A* | *97VTN1002120A* | 38500 | 18.5 | 11.5 | 11.5 | 44000 | 42000 | 95.45% | 2.32 | 38000 | R-410A
216681821 | 3.21 | Yes | Yes | AIRQUEST | HRCU-A-CB (Split System: Heat Pump with Remote Outdoor Unit-Air-Source) | Centrally-Ducted | DLCURAH36ABK | EA*4X48L24A* | *97VTN1002120A* | 38500 | 18.5 | 11.5 | 11.5 | 44000 | 42000 | 95.45% | 2.32 | 38000 | R-410A
216681822 | 3.21 | Yes | Yes | ARCOAIRE | HRCU-A-CB (Split System: Heat Pump with Remote Outdoor Unit-Air-Source) | Centrally-Ducted | DLCURAH36ABK | EA*4X48L24A* | *97VTN1002120A* | 38500 | 18.5 | 11.5 | 11.5 | 44000 | 42000 | 95.45% | 2.32 | 38000 | R-410A
216681823 | 3.21 | Yes | Yes | COMFORTMAKER | HRCU-A-CB (Split System: Heat Pump with Remote Outdoor Unit-Air-Source) | Centrally-Ducted | DLCURAH36ABK | EA*4X48L24A* | *97VTN1002120A* | 38500 | 18.5 | 11.5 | 11.5 | 44000 | 42000 | 95.45% | 2.32 | 38000 | R-410A
216681824 | 3.21 | Yes | Yes | DAY & NIGHT | HRCU-A-CB (Split System: Heat Pump with Remote Outdoor Unit-Air-Source) | Centrally-Ducted | DLCURAH36ABK | EA*4X48L24A* | *97VTN1002120A* | 38500 | 18.5 | 11.5 | 11.5 | 44000 | 42000 | 95.45% | 2.32 | 38000 | R-410A
216681825 | 3.21 | Yes | Yes | KEEPRITE | HRCU-A-CB (Split System: Heat Pump with Remote Outdoor Unit-Air-Source) | Centrally-Ducted | DLCURAH36ABK | EA*4X48L24A* | *97VTN1002120A* | 38500 | 18.5 | 11.5 | 11.5 | 44000 | 42000 | 95.45% | 2.32 | 38000 | R-410A
216681826 | 3.21 | Yes | Yes | SMART COMFORT | HRCU-A-CB (Split System: Heat Pump with Remote Outdoor Unit-Air-Source) | Centrally-Ducted | DLCURAH36ABK | EA*4X48L24A* | *97VTN1002120A* | 38500 | 18.5 | 11.5 | 11.5 | 44000 | 42000 | 95.45% | 2.32 | 38000 | R-410A
216681827 | 3.21 | Yes | Yes | TEMPSTAR | HRCU-A-CB (Split System: Heat Pump with Remote Outdoor Unit-Air-Source) | Centrally-Ducted | DLCURAH36ABK | EA*4X48L24A* | *97VTN1002120A* | 38500 | 18.5 | 11.5 | 11.5 | 44000 | 42000 | 95.45% | 2.32 | 38000 | R-410A
216681828 | 3.21 | Yes | Yes | GRANDAIRE | HRCU-A-CB (Split System: Heat Pump with Remote Outdoor Unit-Air-Source) | Centrally-Ducted | WDLCURAH36ABK | WLA*484DA* | WFJT100C060A* | 38500 | 18.5 | 11.5 | 11.5 | 44000 | 42000 | 95.45% | 2.32 | 38000 | R-410A
216681829 | 3.17 | Yes | Yes | CARRIER | HRCU-A-CB (Split System: Heat Pump with Remote Outdoor Unit-Air-Source) | Centrally-Ducted | 38MURAQ36AB3* | CSPH*3612AL* | 59TP7A100V21**20 | 38000 | 17.5 | 11 | 11 | 45000 | 42500 | 94.44% | 2.2 | 38500 | R-410A
216681830 | 3.17 | Yes | Yes | BRYANT HEATING AND COOLING SYSTEMS | HRCU-A-CB (Split System: Heat Pump with Remote Outdoor Unit-Air-Source) | Centrally-Ducted | 38MURAQ36AB3* | CSPH*3612AL* | 927TA60100V21*** | 38000 | 17.5 | 11 | 11 | 45000 | 42500 | 94.44% | 2.2 | 38500 | R-410A
216681831 | 3.17 | Yes | Yes | PAYNE HEATING AND COOLING | HRCU-A-CB (Split System: Heat Pump with Remote Outdoor Unit-Air-Source) | Centrally-Ducted | 38MURAQ36AB3* | CSPH*3612AL* | PG97VTAA60100C** | 38000 | 17.5 | 11 | 11 | 45000 | 42500 | 94.44% | 2.2 | 38500 | R-410A
216681832 | 3.17 | Yes | Yes | HEIL | HRCU-A-CB (Split System: Heat Pump with Remote Outdoor Unit-Air-Source) | Centrally-Ducted | DLCURAH36ABK | EHD4X36AAL | *97VTN1002120A* | 38000 | 17.5 | 11 | 11 | 45000 | 42500 | 94.44% | 2.2 | 38500 | R-410A
216681833 | 3.17 | Yes | Yes | AIRQUEST | HRCU-A-CB (Split System: Heat Pump with Remote Outdoor Unit-Air-Source) | Centrally-Ducted | DLCURAH36ABK | EHD4X36AAL | *97VTN1002120A* | 38000 | 17.5 | 11 | 11 | 45000 | 42500 | 94.44% | 2.2 | 38500 | R-410A
216681834 | 3.17 | Yes | Yes | ARCOAIRE | HRCU-A-CB (Split System: Heat Pump with Remote Outdoor Unit-Air-Source) | Centrally-Ducted | DLCURAH36ABK | EHD4X36AAL | *97VTN1002120A* | 38000 | 17.5 | 11 | 11 | 45000 | 42500 | 94.44% | 2.2 | 38500 | R-410A
216681835 | 3.17 | Yes | Yes | COMFORTMAKER | HRCU-A-CB (Split System: Heat Pump with Remote Outdoor Unit-Air-Source) | Centrally-Ducted | DLCURAH36ABK | EHD4X36AAL | *97VTN1002120A* | 38000 | 17.5 | 11 | 11 | 45000 | 42500 | 94.44% | 2.2 | 38500 | R-410A
216681836 | 3.17 | Yes | Yes | DAY & NIGHT | HRCU-A-CB (Split System: Heat Pump with Remote Outdoor Unit-Air-Source) | Centrally-Ducted | DLCURAH36ABK | EHD4X36AAL | *97VTN1002120A* | 38000 | 17.5 | 11 | 11 | 45000 | 42500 | 94.44% | 2.2 | 38500 | R-410A
216681837 | 3.17 | Yes | Yes | KEEPRITE | HRCU-A-CB (Split System: Heat Pump with Remote Outdoor Unit-Air-Source) | Centrally-Ducted | DLCURAH36ABK | EHD4X36AAL | *97VTN1002120A* | 38000 | 17.5 | 11 | 11 | 45000 | 42500 | 94.44% | 2.2 | 38500 | R-410A
216681838 | 3.17 | Yes | Yes | SMART COMFORT | HRCU-A-CB (Split System: Heat Pump with Remote Outdoor Unit-Air-Source) | Centrally-Ducted | DLCURAH36ABK | EHD4X36AAL | *97VTN1002120A* | 38000 | 17.5 | 11 | 11 | 45000 | 42500 | 94.44% | 2.2 | 38500 | R-410A
216681839 | 3.17 | Yes | Yes | TEMPSTAR | HRCU-A-CB (Split System: Heat Pump with Remote Outdoor Unit-Air-Source) | Centrally-Ducted | DLCURAH36ABK | EHD4X36AAL | *97VTN1002120A* | 38000 | 17.5 | 11 | 11 | 45000 | 42500 | 94.44% | 2.2 | 38500 | R-410A
216681840 | 3.17 | Yes | Yes | GRANDAIRE | HRCU-A-CB (Split System: Heat Pump with Remote Outdoor Unit-Air-Source) | Centrally-Ducted | WDLCURAH36ABK | WLSH364AA* | WFJT100C060A* | 38000 | 17.5 | 11 | 11 | 45000 | 42500 | 94.44% | 2.2 | 38500 | R-410A
216681841 | 3.21 | Yes | Yes | CARRIER | HRCU-A-CB (Split System: Heat Pump with Remote Outdoor Unit-Air-Source) | Centrally-Ducted | 38MURAQ36AB3* | CSPH*4212AL* | 59TP7A100V21**20 | 38500 | 17.5 | 11.5 | 11 | 45000 | 42000 | 93.33% | 2.28 | 38500 | R-410A
216681842 | 3.21 | Yes | Yes | BRYANT HEATING AND COOLING SYSTEMS | HRCU-A-CB (Split System: Heat Pump with Remote Outdoor Unit-Air-Source) | Centrally-Ducted | 38MURAQ36AB3* | CSPH*4212AL* | 927TA60100V21*** | 38500 | 17.5 | 11.5 | 11 | 45000 | 42000 | 93.33% | 2.28 | 38500 | R-410A
216681843 | 3.21 | Yes | Yes | PAYNE HEATING AND COOLING | HRCU-A-CB (Split System: Heat Pump with Remote Outdoor Unit-Air-Source) | Centrally-Ducted | 38MURAQ36AB3* | CSPH*4212AL* | PG97VTAA60100C** | 38500 | 17.5 | 11.5 | 11 | 45000 | 42000 | 93.33% | 2.28 | 38500 | R-410A
216681844 | 3.21 | Yes | Yes | HEIL | HRCU-A-CB (Split System: Heat Pump with Remote Outdoor Unit-Air-Source) | Centrally-Ducted | DLCURAH36ABK | EHD4X42AAL | *97VTN1002120A* | 38500 | 17.5 | 11.5 | 11 | 45000 | 42000 | 93.33% | 2.28 | 38500 | R-410A
216681845 | 3.21 | Yes | Yes | AIRQUEST | HRCU-A-CB (Split System: Heat Pump with Remote Outdoor Unit-Air-Source) | Centrally-Ducted | DLCURAH36ABK | EHD4X42AAL | *97VTN1002120A* | 38500 | 17.5 | 11.5 | 11 | 45000 | 42000 | 93.33% | 2.28 | 38500 | R-410A
216681846 | 3.21 | Yes | Yes | ARCOAIRE | HRCU-A-CB (Split System: Heat Pump with Remote Outdoor Unit-Air-Source) | Centrally-Ducted | DLCURAH36ABK | EHD4X42AAL | *97VTN1002120A* | 38500 | 17.5 | 11.5 | 11 | 45000 | 42000 | 93.33% | 2.28 | 38500 | R-410A
216681847 | 3.21 | Yes | Yes | COMFORTMAKER | HRCU-A-CB (Split System: Heat Pump with Remote Outdoor Unit-Air-Source) | Centrally-Ducted | DLCURAH36ABK | EHD4X42AAL | *97VTN1002120A* | 38500 | 17.5 | 11.5 | 11 | 45000 | 42000 | 93.33% | 2.28 | 38500 | R-410A
216681848 | 3.21 | Yes | Yes | DAY & NIGHT | HRCU-A-CB (Split System: Heat Pump with Remote Outdoor Unit-Air-Source) | Centrally-Ducted | DLCURAH36ABK | EHD4X42AAL | *97VTN1002120A* | 38500 | 17.5 | 11.5 | 11 | 45000 | 42000 | 93.33% | 2.28 | 38500 | R-410A
216681849 | 3.21 | Yes | Yes | KEEPRITE | HRCU-A-CB (Split System: Heat Pump with Remote Outdoor Unit-Air-Source) | Centrally-Ducted | DLCURAH36ABK | EHD4X42AAL | *97VTN1002120A* | 38500 | 17.5 | 11.5 | 11 | 45000 | 42000 | 93.33% | 2.28 | 38500 | R-410A
216681850 | 3.21 | Yes | Yes | SMART COMFORT | HRCU-A-CB (Split System: Heat Pump with Remote Outdoor Unit-Air-Source) | Centrally-Ducted | DLCURAH36ABK | EHD4X42AAL | *97VTN1002120A* | 38500 | 17.5 | 11.5 | 11 | 45000 | 42000 | 93.33% | 2.28 | 38500 | R-410A
216681851 | 3.21 | Yes | Yes | TEMPSTAR | HRCU-A-CB (Split System: Heat Pump with Remote Outdoor Unit-Air-Source) | Centrally-Ducted | DLCURAH36ABK | EHD4X42AAL | *97VTN1002120A* | 38500 | 17.5 | 11.5 | 11 | 45000 | 42000 | 93.33% | 2.28 | 38500 | R-410A
216681852 | 3.21 | Yes | Yes | GRANDAIRE | HRCU-A-CB (Split System: Heat Pump with Remote Outdoor Unit-Air-Source) | Centrally-Ducted | WDLCURAH36ABK | WLSH424AA* | WFJT100C060A* | 38500 | 17.5 | 11.5 | 11 | 45000 | 42000 | 93.33% | 2.28 | 38500 | R-410A
216681853 | 3.21 | Yes | Yes | CARRIER | HRCU-A-CB (Split System: Heat Pump with Remote Outdoor Unit-Air-Source) | Centrally-Ducted | 38MURAQ36AB3* | CSPH*4812AL* | 59TP7A100V21**20 | 38500 | 17.5 | 11.5 | 11.5 | 45000 | 42000 | 93.33% | 2.3 | 38500 | R-410A
216681854 | 3.21 | Yes | Yes | BRYANT HEATING AND COOLING SYSTEMS | HRCU-A-CB (Split System: Heat Pump with Remote Outdoor Unit-Air-Source) | Centrally-Ducted | 38MURAQ36AB3* | CSPH*4812AL* | 927TA60100V21*** | 38500 | 17.5 | 11.5 | 11.5 | 45000 | 42000 | 93.33% | 2.3 | 38500 | R-410A
216681855 | 3.21 | Yes | Yes | PAYNE HEATING AND COOLING | HRCU-A-CB (Split System: Heat Pump with Remote Outdoor Unit-Air-Source) | Centrally-Ducted | 38MURAQ36AB3* | CSPH*4812AL* | PG97VTAA60100C** | 38500 | 17.5 | 11.5 | 11.5 | 45000 | 42000 | 93.33% | 2.3 | 38500 | R-410A
216681856 | 3.21 | Yes | Yes | HEIL | HRCU-A-CB (Split System: Heat Pump with Remote Outdoor Unit-Air-Source) | Centrally-Ducted | DLCURAH36ABK | EHD4X48AAL | *97VTN1002120A* | 38500 | 17.5 | 11.5 | 11.5 | 45000 | 42000 | 93.33% | 2.3 | 38500 | R-410A
216681857 | 3.21 | Yes | Yes | AIRQUEST | HRCU-A-CB (Split System: Heat Pump with Remote Outdoor Unit-Air-Source) | Centrally-Ducted | DLCURAH36ABK | EHD4X48AAL | *97VTN1002120A* | 38500 | 17.5 | 11.5 | 11.5 | 45000 | 42000 | 93.33% | 2.3 | 38500 | R-410A
216681858 | 3.21 | Yes | Yes | ARCOAIRE | HRCU-A-CB (Split System: Heat Pump with Remote Outdoor Unit-Air-Source) | Centrally-Ducted | DLCURAH36ABK | EHD4X48AAL | *97VTN1002120A* | 38500 | 17.5 | 11.5 | 11.5 | 45000 | 42000 | 93.33% | 2.3 | 38500 | R-410A
216681859 | 3.21 | Yes | Yes | COMFORTMAKER | HRCU-A-CB (Split System: Heat Pump with Remote Outdoor Unit-Air-Source) | Centrally-Ducted | DLCURAH36ABK | EHD4X48AAL | *97VTN1002120A* | 38500 | 17.5 | 11.5 | 11.5 | 45000 | 42000 | 93.33% | 2.3 | 38500 | R-410A
216681860 | 3.21 | Yes | Yes | DAY & NIGHT | HRCU-A-CB (Split System: Heat Pump with Remote Outdoor Unit-Air-Source) | Centrally-Ducted | DLCURAH36ABK | EHD4X48AAL | *97VTN1002120A* | 38500 | 17.5 | 11.5 | 11.5 | 45000 | 42000 | 93.33% | 2.3 | 38500 | R-410A
216681861 | 3.21 | Yes | Yes | KEEPRITE | HRCU-A-CB (Split System: Heat Pump with Remote Outdoor Unit-Air-Source) | Centrally-Ducted | DLCURAH36ABK | EHD4X48AAL | *97VTN1002120A* | 38500 | 17.5 | 11.5 | 11.5 | 45000 | 42000 | 93.33% | 2.3 | 38500 | R-410A
216681862 | 3.21 | Yes | Yes | SMART COMFORT | HRCU-A-CB (Split System: Heat Pump with Remote Outdoor Unit-Air-Source) | Centrally-Ducted | DLCURAH36ABK | EHD4X48AAL | *97VTN1002120A* | 38500 | 17.5 | 11.5 | 11.5 | 45000 | 42000 | 93.33% | 2.3 | 38500 | R-410A
216681863 | 3.21 | Yes | Yes | TEMPSTAR | HRCU-A-CB (Split System: Heat Pump with Remote Outdoor Unit-Air-Source) | Centrally-Ducted | DLCURAH36ABK | EHD4X48AAL | *97VTN1002120A* | 38500 | 17.5 | 11.5 | 11.5 | 45000 | 42000 | 93.33% | 2.3 | 38500 | R-410A
216681864 | 3.21 | Yes | Yes | GRANDAIRE | HRCU-A-CB (Split System: Heat Pump with Remote Outdoor Unit-Air-Source) | Centrally-Ducted | WDLCURAH36ABK | WLSH484AA* | WFJT100C060A* | 38500 | 17.5 | 11.5 | 11.5 | 45000 | 42000 | 93.33% | 2.3 | 38500 | R-410A
216681865 | 3.12 | Yes | Yes | CARRIER | HRCU-A-CB (Split System: Heat Pump with Remote Outdoor Unit-Air-Source) | Centrally-Ducted | 38MURAQ36AB3* | CNPV*3621AL* | 59TP7A100V21**20 | 37400 | 17.5 | 11.5 | 10.5 | 45000 | 42500 | 94.44% | 1.98 | 39000 | R-410A
216681866 | 3.12 | Yes | Yes | BRYANT HEATING AND COOLING SYSTEMS | HRCU-A-CB (Split System: Heat Pump with Remote Outdoor Unit-Air-Source) | Centrally-Ducted | 38MURAQ36AB3* | CNPV*3621AL* | 927TA60100V21*** | 37400 | 17.5 | 11.5 | 10.5 | 45000 | 42500 | 94.44% | 1.98 | 39000 | R-410A
216681867 | 3.12 | Yes | Yes | PAYNE HEATING AND COOLING | HRCU-A-CB (Split System: Heat Pump with Remote Outdoor Unit-Air-Source) | Centrally-Ducted | 38MURAQ36AB3* | CNPV*3621AL* | PG97VTAA60100C** | 37400 | 17.5 | 11.5 | 10.5 | 45000 | 42500 | 94.44% | 1.98 | 39000 | R-410A
216681868 | 3.12 | Yes | Yes | HEIL | HRCU-A-CB (Split System: Heat Pump with Remote Outdoor Unit-Air-Source) | Centrally-Ducted | DLCURAH36ABK | EN(A,D)4X36L21** | *97VTN1002120A* | 37400 | 17.5 | 11.5 | 10.5 | 45000 | 42500 | 94.44% | 1.98 | 39000 | R-410A
216681869 | 3.12 | Yes | Yes | AIRQUEST | HRCU-A-CB (Split System: Heat Pump with Remote Outdoor Unit-Air-Source) | Centrally-Ducted | DLCURAH36ABK | EN(A,D)4X36L21** | *97VTN1002120A* | 37400 | 17.5 | 11.5 | 10.5 | 45000 | 42500 | 94.44% | 1.98 | 39000 | R-410A
216681870 | 3.12 | Yes | Yes | ARCOAIRE | HRCU-A-CB (Split System: Heat Pump with Remote Outdoor Unit-Air-Source) | Centrally-Ducted | DLCURAH36ABK | EN(A,D)4X36L21** | *97VTN1002120A* | 37400 | 17.5 | 11.5 | 10.5 | 45000 | 42500 | 94.44% | 1.98 | 39000 | R-410A
216681871 | 3.12 | Yes | Yes | COMFORTMAKER | HRCU-A-CB (Split System: Heat Pump with Remote Outdoor Unit-Air-Source) | Centrally-Ducted | DLCURAH36ABK | EN(A,D)4X36L21** | *97VTN1002120A* | 37400 | 17.5 | 11.5 | 10.5 | 45000 | 42500 | 94.44% | 1.98 | 39000 | R-410A
216681872 | 3.12 | Yes | Yes | DAY & NIGHT | HRCU-A-CB (Split System: Heat Pump with Remote Outdoor Unit-Air-Source) | Centrally-Ducted | DLCURAH36ABK | EN(A,D)4X36L21** | *97VTN1002120A* | 37400 | 17.5 | 11.5 | 10.5 | 45000 | 42500 | 94.44% | 1.98 | 39000 | R-410A
216681873 | 3.12 | Yes | Yes | KEEPRITE | HRCU-A-CB (Split System: Heat Pump with Remote Outdoor Unit-Air-Source) | Centrally-Ducted | DLCURAH36ABK | EN(A,D)4X36L21** | *97VTN1002120A* | 37400 | 17.5 | 11.5 | 10.5 | 45000 | 42500 | 94.44% | 1.98 | 39000 | R-410A
216681874 | 3.12 | Yes | Yes | SMART COMFORT | HRCU-A-CB (Split System: Heat Pump with Remote Outdoor Unit-Air-Source) | Centrally-Ducted | DLCURAH36ABK | EN(A,D)4X36L21** | *97VTN1002120A* | 37400 | 17.5 | 11.5 | 10.5 | 45000 | 42500 | 94.44% | 1.98 | 39000 | R-410A
216681875 | 3.12 | Yes | Yes | TEMPSTAR | HRCU-A-CB (Split System: Heat Pump with Remote Outdoor Unit-Air-Source) | Centrally-Ducted | DLCURAH36ABK | EN(A,D)4X36L21** | *97VTN1002120A* | 37400 | 17.5 | 11.5 | 10.5 | 45000 | 42500 | 94.44% | 1.98 | 39000 | R-410A
216681876 | 3.12 | Yes | Yes | GRANDAIRE | HRCU-A-CB (Split System: Heat Pump with Remote Outdoor Unit-Air-Source) | Centrally-Ducted | WDLCURAH36ABK | WLNC364CA* | WFJT100C060A* | 37400 | 17.5 | 11.5 | 10.5 | 45000 | 42500 | 94.44% | 1.98 | 39000 | R-410A
216681877 | 2.85 | Yes | No | CARRIER | HRCU-A-CB (Split System: Heat Pump with Remote Outdoor Unit-Air-Source) | Centrally-Ducted | 38MURAQ36AA3* | CAP**3621AL* | 59TP7A100V21**20 | 34200 | 15.5 | 10 | 9.5 | 36000 | 27200 | 75.56% | 2.2 | 25200 | R-410A
216681878 | 2.85 | Yes | No | BRYANT HEATING AND COOLING SYSTEMS | HRCU-A-CB (Split System: Heat Pump with Remote Outdoor Unit-Air-Source) | Centrally-Ducted | 38MURAQ36AA3* | CAP**3621AL* | 927TA60100V21*** | 34200 | 15.5 | 10 | 9.5 | 36000 | 27200 | 75.56% | 2.2 | 25200 | R-410A
216681879 | 2.85 | Yes | No | PAYNE HEATING AND COOLING | HRCU-A-CB (Split System: Heat Pump with Remote Outdoor Unit-Air-Source) | Centrally-Ducted | 38MURAQ36AA3* | CAP**3621AL* | PG97VTAA60100C** | 34200 | 15.5 | 10 | 9.5 | 36000 | 27200 | 75.56% | 2.2 | 25200 | R-410A
216681880 | 2.85 | Yes | No | HEIL | HRCU-A-CB (Split System: Heat Pump with Remote Outdoor Unit-Air-Source) | Centrally-Ducted | DLCURAH36AAK | EA*4X36L21A* | *97VTN1002120A* | 34200 | 15.5 | 10 | 9.5 | 36000 | 27200 | 75.56% | 2.2 | 25200 | R-410A
216681881 | 2.85 | Yes | No | AIRQUEST | HRCU-A-CB (Split System: Heat Pump with Remote Outdoor Unit-Air-Source) | Centrally-Ducted | DLCURAH36AAK | EA*4X36L21A* | *97VTN1002120A* | 34200 | 15.5 | 10 | 9.5 | 36000 | 27200 | 75.56% | 2.2 | 25200 | R-410A
216681882 | 2.85 | Yes | No | ARCOAIRE | HRCU-A-CB (Split System: Heat Pump with Remote Outdoor Unit-Air-Source) | Centrally-Ducted | DLCURAH36AAK | EA*4X36L21A* | *97VTN1002120A* | 34200 | 15.5 | 10 | 9.5 | 36000 | 27200 | 75.56% | 2.2 | 25200 | R-410A
216681883 | 2.85 | Yes | No | COMFORTMAKER | HRCU-A-CB (Split System: Heat Pump with Remote Outdoor Unit-Air-Source) | Centrally-Ducted | DLCURAH36AAK | EA*4X36L21A* | *97VTN1002120A* | 34200 | 15.5 | 10 | 9.5 | 36000 | 27200 | 75.56% | 2.2 | 25200 | R-410A
216681884 | 2.85 | Yes | No | DAY & NIGHT | HRCU-A-CB (Split System: Heat Pump with Remote Outdoor Unit-Air-Source) | Centrally-Ducted | DLCURAH36AAK | EA*4X36L21A* | *97VTN1002120A* | 34200 | 15.5 | 10 | 9.5 | 36000 | 27200 | 75.56% | 2.2 | 25200 | R-410A
216681885 | 2.85 | Yes | No | KEEPRITE | HRCU-A-CB (Split System: Heat Pump with Remote Outdoor Unit-Air-Source) | Centrally-Ducted | DLCURAH36AAK | EA*4X36L21A* | *97VTN1002120A* | 34200 | 15.5 | 10 | 9.5 | 36000 | 27200 | 75.56% | 2.2 | 25200 | R-410A
216681886 | 2.85 | Yes | No | SMART COMFORT | HRCU-A-CB (Split System: Heat Pump with Remote Outdoor Unit-Air-Source) | Centrally-Ducted | DLCURAH36AAK | EA*4X36L21A* | *97VTN1002120A* | 34200 | 15.5 | 10 | 9.5 | 36000 | 27200 | 75.56% | 2.2 | 25200 | R-410A
216681887 | 2.85 | Yes | No | TEMPSTAR | HRCU-A-CB (Split System: Heat Pump with Remote Outdoor Unit-Air-Source) | Centrally-Ducted | DLCURAH36AAK | EA*4X36L21A* | *97VTN1002120A* | 34200 | 15.5 | 10 | 9.5 | 36000 | 27200 | 75.56% | 2.2 | 25200 | R-410A
216681888 | 2.85 | Yes | No | GRANDAIRE | HRCU-A-CB (Split System: Heat Pump with Remote Outdoor Unit-Air-Source) | Centrally-Ducted | WDLCURAH36AAK | WLA*364CA* | WFJT100C060A* | 34200 | 15.5 | 10 | 9.5 | 36000 | 27200 | 75.56% | 2.2 | 25200 | R-410A
216681889 | 2.93 | Yes | No | CARRIER | HRCU-A-CB (Split System: Heat Pump with Remote Outdoor Unit-Air-Source) | Centrally-Ducted | 38MURAQ36AA3* | CAP**3721AL* | 59TP7A100V21**20 | 35200 | 15.5 | 10 | 9.5 | 35600 | 26200 | 73.6% | 2.26 | 24600 | R-410A
216681890 | 2.93 | Yes | No | BRYANT HEATING AND COOLING SYSTEMS | HRCU-A-CB (Split System: Heat Pump with Remote Outdoor Unit-Air-Source) | Centrally-Ducted | 38MURAQ36AA3* | CAP**3721AL* | 927TA60100V21*** | 35200 | 15.5 | 10 | 9.5 | 35600 | 26200 | 73.6% | 2.26 | 24600 | R-410A
216681891 | 2.93 | Yes | No | PAYNE HEATING AND COOLING | HRCU-A-CB (Split System: Heat Pump with Remote Outdoor Unit-Air-Source) | Centrally-Ducted | 38MURAQ36AA3* | CAP**3721AL* | PG97VTAA60100C** | 35200 | 15.5 | 10 | 9.5 | 35600 | 26200 | 73.6% | 2.26 | 24600 | R-410A
216681892 | 2.93 | Yes | No | HEIL | HRCU-A-CB (Split System: Heat Pump with Remote Outdoor Unit-Air-Source) | Centrally-Ducted | DLCURAH36AAK | EA*4X37L21A* | *97VTN1002120A* | 35200 | 15.5 | 10 | 9.5 | 35600 | 26200 | 73.6% | 2.26 | 24600 | R-410A
216681893 | 2.93 | Yes | No | AIRQUEST | HRCU-A-CB (Split System: Heat Pump with Remote Outdoor Unit-Air-Source) | Centrally-Ducted | DLCURAH36AAK | EA*4X37L21A* | *97VTN1002120A* | 35200 | 15.5 | 10 | 9.5 | 35600 | 26200 | 73.6% | 2.26 | 24600 | R-410A
216681894 | 2.93 | Yes | No | ARCOAIRE | HRCU-A-CB (Split System: Heat Pump with Remote Outdoor Unit-Air-Source) | Centrally-Ducted | DLCURAH36AAK | EA*4X37L21A* | *97VTN1002120A* | 35200 | 15.5 | 10 | 9.5 | 35600 | 26200 | 73.6% | 2.26 | 24600 | R-410A
216681895 | 2.93 | Yes | No | COMFORTMAKER | HRCU-A-CB (Split System: Heat Pump with Remote Outdoor Unit-Air-Source) | Centrally-Ducted | DLCURAH36AAK | EA*4X37L21A* | *97VTN1002120A* | 35200 | 15.5 | 10 | 9.5 | 35600 | 26200 | 73.6% | 2.26 | 24600 | R-410A
216681896 | 2.93 | Yes | No | DAY & NIGHT | HRCU-A-CB (Split System: Heat Pump with Remote Outdoor Unit-Air-Source) | Centrally-Ducted | DLCURAH36AAK | EA*4X37L21A* | *97VTN1002120A* | 35200 | 15.5 | 10 | 9.5 | 35600 | 26200 | 73.6% | 2.26 | 24600 | R-410A
216681897 | 2.93 | Yes | No | KEEPRITE | HRCU-A-CB (Split System: Heat Pump with Remote Outdoor Unit-Air-Source) | Centrally-Ducted | DLCURAH36AAK | EA*4X37L21A* | *97VTN1002120A* | 35200 | 15.5 | 10 | 9.5 | 35600 | 26200 | 73.6% | 2.26 | 24600 | R-410A
216681898 | 2.93 | Yes | No | SMART COMFORT | HRCU-A-CB (Split System: Heat Pump with Remote Outdoor Unit-Air-Source) | Centrally-Ducted | DLCURAH36AAK | EA*4X37L21A* | *97VTN1002120A* | 35200 | 15.5 | 10 | 9.5 | 35600 | 26200 | 73.6% | 2.26 | 24600 | R-410A
216681899 | 2.93 | Yes | No | TEMPSTAR | HRCU-A-CB (Split System: Heat Pump with Remote Outdoor Unit-Air-Source) | Centrally-Ducted | DLCURAH36AAK | EA*4X37L21A* | *97VTN1002120A* | 35200 | 15.5 | 10 | 9.5 | 35600 | 26200 | 73.6% | 2.26 | 24600 | R-410A
216681900 | 2.93 | Yes | No | GRANDAIRE | HRCU-A-CB (Split System: Heat Pump with Remote Outdoor Unit-Air-Source) | Centrally-Ducted | WDLCURAH36AAK | WLA*374CA* | WFJT100C060A* | 35200 | 15.5 | 10 | 9.5 | 35600 | 26200 | 73.6% | 2.26 | 24600 | R-410A
216681901 | 2.87 | Yes | No | CARRIER | HRCU-A-CB (Split System: Heat Pump with Remote Outdoor Unit-Air-Source) | Centrally-Ducted | 38MURAQ36AA3* | CAP**4221AL* | 59TP7A100V21**20 | 34400 | 15.5 | 10 | 9.5 | 36000 | 27000 | 75% | 2.22 | 25000 | R-410A
216681902 | 2.87 | Yes | No | BRYANT HEATING AND COOLING SYSTEMS | HRCU-A-CB (Split System: Heat Pump with Remote Outdoor Unit-Air-Source) | Centrally-Ducted | 38MURAQ36AA3* | CAP**4221AL* | 927TA60100V21*** | 34400 | 15.5 | 10 | 9.5 | 36000 | 27000 | 75% | 2.22 | 25000 | R-410A
216681903 | 2.87 | Yes | No | PAYNE HEATING AND COOLING | HRCU-A-CB (Split System: Heat Pump with Remote Outdoor Unit-Air-Source) | Centrally-Ducted | 38MURAQ36AA3* | CAP**4221AL* | PG97VTAA60100C** | 34400 | 15.5 | 10 | 9.5 | 36000 | 27000 | 75% | 2.22 | 25000 | R-410A
216681904 | 2.87 | Yes | No | HEIL | HRCU-A-CB (Split System: Heat Pump with Remote Outdoor Unit-Air-Source) | Centrally-Ducted | DLCURAH36AAK | EA*4X42L21A* | *97VTN1002120A* | 34400 | 15.5 | 10 | 9.5 | 36000 | 27000 | 75% | 2.22 | 25000 | R-410A
216681905 | 2.87 | Yes | No | AIRQUEST | HRCU-A-CB (Split System: Heat Pump with Remote Outdoor Unit-Air-Source) | Centrally-Ducted | DLCURAH36AAK | EA*4X42L21A* | *97VTN1002120A* | 34400 | 15.5 | 10 | 9.5 | 36000 | 27000 | 75% | 2.22 | 25000 | R-410A
216681906 | 2.87 | Yes | No | ARCOAIRE | HRCU-A-CB (Split System: Heat Pump with Remote Outdoor Unit-Air-Source) | Centrally-Ducted | DLCURAH36AAK | EA*4X42L21A* | *97VTN1002120A* | 34400 | 15.5 | 10 | 9.5 | 36000 | 27000 | 75% | 2.22 | 25000 | R-410A
216681907 | 2.87 | Yes | No | COMFORTMAKER | HRCU-A-CB (Split System: Heat Pump with Remote Outdoor Unit-Air-Source) | Centrally-Ducted | DLCURAH36AAK | EA*4X42L21A* | *97VTN1002120A* | 34400 | 15.5 | 10 | 9.5 | 36000 | 27000 | 75% | 2.22 | 25000 | R-410A
216681908 | 2.87 | Yes | No | DAY & NIGHT | HRCU-A-CB (Split System: Heat Pump with Remote Outdoor Unit-Air-Source) | Centrally-Ducted | DLCURAH36AAK | EA*4X42L21A* | *97VTN1002120A* | 34400 | 15.5 | 10 | 9.5 | 36000 | 27000 | 75% | 2.22 | 25000 | R-410A
216681909 | 2.87 | Yes | No | KEEPRITE | HRCU-A-CB (Split System: Heat Pump with Remote Outdoor Unit-Air-Source) | Centrally-Ducted | DLCURAH36AAK | EA*4X42L21A* | *97VTN1002120A* | 34400 | 15.5 | 10 | 9.5 | 36000 | 27000 | 75% | 2.22 | 25000 | R-410A
216681910 | 2.87 | Yes | No | SMART COMFORT | HRCU-A-CB (Split System: Heat Pump with Remote Outdoor Unit-Air-Source) | Centrally-Ducted | DLCURAH36AAK | EA*4X42L21A* | *97VTN1002120A* | 34400 | 15.5 | 10 | 9.5 | 36000 | 27000 | 75% | 2.22 | 25000 | R-410A
216681911 | 2.87 | Yes | No | TEMPSTAR | HRCU-A-CB (Split System: Heat Pump with Remote Outdoor Unit-Air-Source) | Centrally-Ducted | DLCURAH36AAK | EA*4X42L21A* | *97VTN1002120A* | 34400 | 15.5 | 10 | 9.5 | 36000 | 27000 | 75% | 2.22 | 25000 | R-410A
216681912 | 2.87 | Yes | No | GRANDAIRE | HRCU-A-CB (Split System: Heat Pump with Remote Outdoor Unit-Air-Source) | Centrally-Ducted | WDLCURAH36AAK | WLA*424CA* | WFJT100C060A* | 34400 | 15.5 | 10 | 9.5 | 36000 | 27000 | 75% | 2.22 | 25000 | R-410A
216681913 | 2.87 | Yes | No | CARRIER | HRCU-A-CB (Split System: Heat Pump with Remote Outdoor Unit-Air-Source) | Centrally-Ducted | 38MURAQ36AA3* | CAP**4224AL* | 59TP7A100V21**20 | 34400 | 15.5 | 10 | 9.5 | 36000 | 27000 | 75% | 2.22 | 25000 | R-410A
216681914 | 2.87 | Yes | No | BRYANT HEATING AND COOLING SYSTEMS | HRCU-A-CB (Split System: Heat Pump with Remote Outdoor Unit-Air-Source) | Centrally-Ducted | 38MURAQ36AA3* | CAP**4224AL* | 927TA60100V21*** | 34400 | 15.5 | 10 | 9.5 | 36000 | 27000 | 75% | 2.22 | 25000 | R-410A
216681915 | 2.87 | Yes | No | PAYNE HEATING AND COOLING | HRCU-A-CB (Split System: Heat Pump with Remote Outdoor Unit-Air-Source) | Centrally-Ducted | 38MURAQ36AA3* | CAP**4224AL* | PG97VTAA60100C** | 34400 | 15.5 | 10 | 9.5 | 36000 | 27000 | 75% | 2.22 | 25000 | R-410A
216681916 | 2.87 | Yes | No | HEIL | HRCU-A-CB (Split System: Heat Pump with Remote Outdoor Unit-Air-Source) | Centrally-Ducted | DLCURAH36AAK | EA*4X42L24A* | *97VTN1002120A* | 34400 | 15.5 | 10 | 9.5 | 36000 | 27000 | 75% | 2.22 | 25000 | R-410A
216681917 | 2.87 | Yes | No | AIRQUEST | HRCU-A-CB (Split System: Heat Pump with Remote Outdoor Unit-Air-Source) | Centrally-Ducted | DLCURAH36AAK | EA*4X42L24A* | *97VTN1002120A* | 34400 | 15.5 | 10 | 9.5 | 36000 | 27000 | 75% | 2.22 | 25000 | R-410A
216681918 | 2.87 | Yes | No | ARCOAIRE | HRCU-A-CB (Split System: Heat Pump with Remote Outdoor Unit-Air-Source) | Centrally-Ducted | DLCURAH36AAK | EA*4X42L24A* | *97VTN1002120A* | 34400 | 15.5 | 10 | 9.5 | 36000 | 27000 | 75% | 2.22 | 25000 | R-410A
216681919 | 2.87 | Yes | No | COMFORTMAKER | HRCU-A-CB (Split System: Heat Pump with Remote Outdoor Unit-Air-Source) | Centrally-Ducted | DLCURAH36AAK | EA*4X42L24A* | *97VTN1002120A* | 34400 | 15.5 | 10 | 9.5 | 36000 | 27000 | 75% | 2.22 | 25000 | R-410A
216681920 | 2.87 | Yes | No | DAY & NIGHT | HRCU-A-CB (Split System: Heat Pump with Remote Outdoor Unit-Air-Source) | Centrally-Ducted | DLCURAH36AAK | EA*4X42L24A* | *97VTN1002120A* | 34400 | 15.5 | 10 | 9.5 | 36000 | 27000 | 75% | 2.22 | 25000 | R-410A
216681921 | 2.87 | Yes | No | KEEPRITE | HRCU-A-CB (Split System: Heat Pump with Remote Outdoor Unit-Air-Source) | Centrally-Ducted | DLCURAH36AAK | EA*4X42L24A* | *97VTN1002120A* | 34400 | 15.5 | 10 | 9.5 | 36000 | 27000 | 75% | 2.22 | 25000 | R-410A
216681922 | 2.87 | Yes | No | SMART COMFORT | HRCU-A-CB (Split System: Heat Pump with Remote Outdoor Unit-Air-Source) | Centrally-Ducted | DLCURAH36AAK | EA*4X42L24A* | *97VTN1002120A* | 34400 | 15.5 | 10 | 9.5 | 36000 | 27000 | 75% | 2.22 | 25000 | R-410A
216681923 | 2.87 | Yes | No | TEMPSTAR | HRCU-A-CB (Split System: Heat Pump with Remote Outdoor Unit-Air-Source) | Centrally-Ducted | DLCURAH36AAK | EA*4X42L24A* | *97VTN1002120A* | 34400 | 15.5 | 10 | 9.5 | 36000 | 27000 | 75% | 2.22 | 25000 | R-410A
216681924 | 2.87 | Yes | No | GRANDAIRE | HRCU-A-CB (Split System: Heat Pump with Remote Outdoor Unit-Air-Source) | Centrally-Ducted | WDLCURAH36AAK | WLA*424DA* | WFJT100C060A* | 34400 | 15.5 | 10 | 9.5 | 36000 | 27000 | 75% | 2.22 | 25000 | R-410A
216681925 | 2.93 | Yes | No | CARRIER | HRCU-A-CB (Split System: Heat Pump with Remote Outdoor Unit-Air-Source) | Centrally-Ducted | 38MURAQ36AA3* | CAP**4321AL* | 59TP7A100V21**20 | 35200 | 15.5 | 10 | 9.5 | 35600 | 26200 | 73.6% | 2.26 | 24600 | R-410A
216681926 | 2.93 | Yes | No | BRYANT HEATING AND COOLING SYSTEMS | HRCU-A-CB (Split System: Heat Pump with Remote Outdoor Unit-Air-Source) | Centrally-Ducted | 38MURAQ36AA3* | CAP**4321AL* | 927TA60100V21*** | 35200 | 15.5 | 10 | 9.5 | 35600 | 26200 | 73.6% | 2.26 | 24600 | R-410A
216681927 | 2.93 | Yes | No | PAYNE HEATING AND COOLING | HRCU-A-CB (Split System: Heat Pump with Remote Outdoor Unit-Air-Source) | Centrally-Ducted | 38MURAQ36AA3* | CAP**4321AL* | PG97VTAA60100C** | 35200 | 15.5 | 10 | 9.5 | 35600 | 26200 | 73.6% | 2.26 | 24600 | R-410A
216681928 | 2.93 | Yes | No | HEIL | HRCU-A-CB (Split System: Heat Pump with Remote Outdoor Unit-Air-Source) | Centrally-Ducted | DLCURAH36AAK | EA*4X43L21A* | *97VTN1002120A* | 35200 | 15.5 | 10 | 9.5 | 35600 | 26200 | 73.6% | 2.26 | 24600 | R-410A
216681929 | 2.93 | Yes | No | AIRQUEST | HRCU-A-CB (Split System: Heat Pump with Remote Outdoor Unit-Air-Source) | Centrally-Ducted | DLCURAH36AAK | EA*4X43L21A* | *97VTN1002120A* | 35200 | 15.5 | 10 | 9.5 | 35600 | 26200 | 73.6% | 2.26 | 24600 | R-410A
216681930 | 2.93 | Yes | No | ARCOAIRE | HRCU-A-CB (Split System: Heat Pump with Remote Outdoor Unit-Air-Source) | Centrally-Ducted | DLCURAH36AAK | EA*4X43L21A* | *97VTN1002120A* | 35200 | 15.5 | 10 | 9.5 | 35600 | 26200 | 73.6% | 2.26 | 24600 | R-410A
216681931 | 2.93 | Yes | No | COMFORTMAKER | HRCU-A-CB (Split System: Heat Pump with Remote Outdoor Unit-Air-Source) | Centrally-Ducted | DLCURAH36AAK | EA*4X43L21A* | *97VTN1002120A* | 35200 | 15.5 | 10 | 9.5 | 35600 | 26200 | 73.6% | 2.26 | 24600 | R-410A
216681932 | 2.93 | Yes | No | DAY & NIGHT | HRCU-A-CB (Split System: Heat Pump with Remote Outdoor Unit-Air-Source) | Centrally-Ducted | DLCURAH36AAK | EA*4X43L21A* | *97VTN1002120A* | 35200 | 15.5 | 10 | 9.5 | 35600 | 26200 | 73.6% | 2.26 | 24600 | R-410A
216681933 | 2.93 | Yes | No | KEEPRITE | HRCU-A-CB (Split System: Heat Pump with Remote Outdoor Unit-Air-Source) | Centrally-Ducted | DLCURAH36AAK | EA*4X43L21A* | *97VTN1002120A* | 35200 | 15.5 | 10 | 9.5 | 35600 | 26200 | 73.6% | 2.26 | 24600 | R-410A
216681934 | 2.93 | Yes | No | SMART COMFORT | HRCU-A-CB (Split System: Heat Pump with Remote Outdoor Unit-Air-Source) | Centrally-Ducted | DLCURAH36AAK | EA*4X43L21A* | *97VTN1002120A* | 35200 | 15.5 | 10 | 9.5 | 35600 | 26200 | 73.6% | 2.26 | 24600 | R-410A
216681935 | 2.93 | Yes | No | TEMPSTAR | HRCU-A-CB (Split System: Heat Pump with Remote Outdoor Unit-Air-Source) | Centrally-Ducted | DLCURAH36AAK | EA*4X43L21A* | *97VTN1002120A* | 35200 | 15.5 | 10 | 9.5 | 35600 | 26200 | 73.6% | 2.26 | 24600 | R-410A
216681936 | 2.93 | Yes | No | GRANDAIRE | HRCU-A-CB (Split System: Heat Pump with Remote Outdoor Unit-Air-Source) | Centrally-Ducted | WDLCURAH36AAK | WLA*434CA* | WFJT100C060A* | 35200 | 15.5 | 10 | 9.5 | 35600 | 26200 | 73.6% | 2.26 | 24600 | R-410A
216681937 | 2.9 | Yes | No | CARRIER | HRCU-A-CB (Split System: Heat Pump with Remote Outdoor Unit-Air-Source) | Centrally-Ducted | 38MURAQ36AA3* | CAP**4821AL* | 59TP7A100V21**20 | 34800 | 15.5 | 10 | 9.5 | 35400 | 26200 | 74.01% | 2.24 | 24400 | R-410A
216681938 | 2.9 | Yes | No | BRYANT HEATING AND COOLING SYSTEMS | HRCU-A-CB (Split System: Heat Pump with Remote Outdoor Unit-Air-Source) | Centrally-Ducted | 38MURAQ36AA3* | CAP**4821AL* | 927TA60100V21*** | 34800 | 15.5 | 10 | 9.5 | 35400 | 26200 | 74.01% | 2.24 | 24400 | R-410A
216681939 | 2.9 | Yes | No | PAYNE HEATING AND COOLING | HRCU-A-CB (Split System: Heat Pump with Remote Outdoor Unit-Air-Source) | Centrally-Ducted | 38MURAQ36AA3* | CAP**4821AL* | PG97VTAA60100C** | 34800 | 15.5 | 10 | 9.5 | 35400 | 26200 | 74.01% | 2.24 | 24400 | R-410A
216681940 | 2.9 | Yes | No | HEIL | HRCU-A-CB (Split System: Heat Pump with Remote Outdoor Unit-Air-Source) | Centrally-Ducted | DLCURAH36AAK | EA*4X48L21A* | *97VTN1002120A* | 34800 | 15.5 | 10 | 9.5 | 35400 | 26200 | 74.01% | 2.24 | 24400 | R-410A
216681941 | 2.9 | Yes | No | AIRQUEST | HRCU-A-CB (Split System: Heat Pump with Remote Outdoor Unit-Air-Source) | Centrally-Ducted | DLCURAH36AAK | EA*4X48L21A* | *97VTN1002120A* | 34800 | 15.5 | 10 | 9.5 | 35400 | 26200 | 74.01% | 2.24 | 24400 | R-410A
216681942 | 2.9 | Yes | No | ARCOAIRE | HRCU-A-CB (Split System: Heat Pump with Remote Outdoor Unit-Air-Source) | Centrally-Ducted | DLCURAH36AAK | EA*4X48L21A* | *97VTN1002120A* | 34800 | 15.5 | 10 | 9.5 | 35400 | 26200 | 74.01% | 2.24 | 24400 | R-410A
216681943 | 2.9 | Yes | No | COMFORTMAKER | HRCU-A-CB (Split System: Heat Pump with Remote Outdoor Unit-Air-Source) | Centrally-Ducted | DLCURAH36AAK | EA*4X48L21A* | *97VTN1002120A* | 34800 | 15.5 | 10 | 9.5 | 35400 | 26200 | 74.01% | 2.24 | 24400 | R-410A
216681944 | 2.9 | Yes | No | DAY & NIGHT | HRCU-A-CB (Split System: Heat Pump with Remote Outdoor Unit-Air-Source) | Centrally-Ducted | DLCURAH36AAK | EA*4X48L21A* | *97VTN1002120A* | 34800 | 15.5 | 10 | 9.5 | 35400 | 26200 | 74.01% | 2.24 | 24400 | R-410A
216681947 | 2.9 | Yes | No | KEEPRITE | HRCU-A-CB (Split System: Heat Pump with Remote Outdoor Unit-Air-Source) | Centrally-Ducted | DLCURAH36AAK | EA*4X48L21A* | *97VTN1002120A* | 34800 | 15.5 | 10 | 9.5 | 35400 | 26200 | 74.01% | 2.24 | 24400 | R-410A
216681949 | 2.9 | Yes | No | SMART COMFORT | HRCU-A-CB (Split System: Heat Pump with Remote Outdoor Unit-Air-Source) | Centrally-Ducted | DLCURAH36AAK | EA*4X48L21A* | *97VTN1002120A* | 34800 | 15.5 | 10 | 9.5 | 35400 | 26200 | 74.01% | 2.24 | 24400 | R-410A
216681951 | 2.9 | Yes | No | TEMPSTAR | HRCU-A-CB (Split System: Heat Pump with Remote Outdoor Unit-Air-Source) | Centrally-Ducted | DLCURAH36AAK | EA*4X48L21A* | *97VTN1002120A* | 34800 | 15.5 | 10 | 9.5 | 35400 | 26200 | 74.01% | 2.24 | 24400 | R-410A
216681954 | 2.9 | Yes | No | GRANDAIRE | HRCU-A-CB (Split System: Heat Pump with Remote Outdoor Unit-Air-Source) | Centrally-Ducted | WDLCURAH36AAK | WLA*484CA* | WFJT100C060A* | 34800 | 15.5 | 10 | 9.5 | 35400 | 26200 | 74.01% | 2.24 | 24400 | R-410A
216681956 | 2.9 | Yes | No | CARRIER | HRCU-A-CB (Split System: Heat Pump with Remote Outdoor Unit-Air-Source) | Centrally-Ducted | 38MURAQ36AA3* | CAP**4824AL* | 59TP7A100V21**20 | 34800 | 15.5 | 10 | 9.5 | 35400 | 26200 | 74.01% | 2.26 | 24400 | R-410A
216681958 | 2.9 | Yes | No | BRYANT HEATING AND COOLING SYSTEMS | HRCU-A-CB (Split System: Heat Pump with Remote Outdoor Unit-Air-Source) | Centrally-Ducted | 38MURAQ36AA3* | CAP**4824AL* | 927TA60100V21*** | 34800 | 15.5 | 10 | 9.5 | 35400 | 26200 | 74.01% | 2.26 | 24400 | R-410A
216681960 | 2.9 | Yes | No | PAYNE HEATING AND COOLING | HRCU-A-CB (Split System: Heat Pump with Remote Outdoor Unit-Air-Source) | Centrally-Ducted | 38MURAQ36AA3* | CAP**4824AL* | PG97VTAA60100C** | 34800 | 15.5 | 10 | 9.5 | 35400 | 26200 | 74.01% | 2.26 | 24400 | R-410A
216681962 | 2.9 | Yes | No | HEIL | HRCU-A-CB (Split System: Heat Pump with Remote Outdoor Unit-Air-Source) | Centrally-Ducted | DLCURAH36AAK | EA*4X48L24A* | *97VTN1002120A* | 34800 | 15.5 | 10 | 9.5 | 35400 | 26200 | 74.01% | 2.26 | 24400 | R-410A
216681965 | 2.9 | Yes | No | AIRQUEST | HRCU-A-CB (Split System: Heat Pump with Remote Outdoor Unit-Air-Source) | Centrally-Ducted | DLCURAH36AAK | EA*4X48L24A* | *97VTN1002120A* | 34800 | 15.5 | 10 | 9.5 | 35400 | 26200 | 74.01% | 2.26 | 24400 | R-410A
216681966 | 2.9 | Yes | No | ARCOAIRE | HRCU-A-CB (Split System: Heat Pump with Remote Outdoor Unit-Air-Source) | Centrally-Ducted | DLCURAH36AAK | EA*4X48L24A* | *97VTN1002120A* | 34800 | 15.5 | 10 | 9.5 | 35400 | 26200 | 74.01% | 2.26 | 24400 | R-410A
216681967 | 2.9 | Yes | No | COMFORTMAKER | HRCU-A-CB (Split System: Heat Pump with Remote Outdoor Unit-Air-Source) | Centrally-Ducted | DLCURAH36AAK | EA*4X48L24A* | *97VTN1002120A* | 34800 | 15.5 | 10 | 9.5 | 35400 | 26200 | 74.01% | 2.26 | 24400 | R-410A
216681968 | 2.9 | Yes | No | DAY & NIGHT | HRCU-A-CB (Split System: Heat Pump with Remote Outdoor Unit-Air-Source) | Centrally-Ducted | DLCURAH36AAK | EA*4X48L24A* | *97VTN1002120A* | 34800 | 15.5 | 10 | 9.5 | 35400 | 26200 | 74.01% | 2.26 | 24400 | R-410A
216681969 | 2.9 | Yes | No | KEEPRITE | HRCU-A-CB (Split System: Heat Pump with Remote Outdoor Unit-Air-Source) | Centrally-Ducted | DLCURAH36AAK | EA*4X48L24A* | *97VTN1002120A* | 34800 | 15.5 | 10 | 9.5 | 35400 | 26200 | 74.01% | 2.26 | 24400 | R-410A
216681970 | 2.9 | Yes | No | SMART COMFORT | HRCU-A-CB (Split System: Heat Pump with Remote Outdoor Unit-Air-Source) | Centrally-Ducted | DLCURAH36AAK | EA*4X48L24A* | *97VTN1002120A* | 34800 | 15.5 | 10 | 9.5 | 35400 | 26200 | 74.01% | 2.26 | 24400 | R-410A
216681971 | 2.9 | Yes | No | TEMPSTAR | HRCU-A-CB (Split System: Heat Pump with Remote Outdoor Unit-Air-Source) | Centrally-Ducted | DLCURAH36AAK | EA*4X48L24A* | *97VTN1002120A* | 34800 | 15.5 | 10 | 9.5 | 35400 | 26200 | 74.01% | 2.26 | 24400 | R-410A
216681972 | 2.9 | Yes | No | GRANDAIRE | HRCU-A-CB (Split System: Heat Pump with Remote Outdoor Unit-Air-Source) | Centrally-Ducted | WDLCURAH36AAK | WLA*484DA* | WFJT100C060A* | 34800 | 15.5 | 10 | 9.5 | 35400 | 26200 | 74.01% | 2.26 | 24400 | R-410A
216682009 | 2.82 | Yes | No | CARRIER | HRCU-A-CB (Split System: Heat Pump with Remote Outdoor Unit-Air-Source) | Centrally-Ducted | 38MURAQ36AA3* | CNPV*3621AL* | 59TP7A100V21**20 | 33800 | 15.2 | 10 | 9 | 36200 | 27400 | 75.69% | 2.18 | 25200 | R-410A
216682010 | 2.82 | Yes | No | BRYANT HEATING AND COOLING SYSTEMS | HRCU-A-CB (Split System: Heat Pump with Remote Outdoor Unit-Air-Source) | Centrally-Ducted | 38MURAQ36AA3* | CNPV*3621AL* | 927TA60100V21*** | 33800 | 15.2 | 10 | 9 | 36200 | 27400 | 75.69% | 2.18 | 25200 | R-410A
216682011 | 2.82 | Yes | No | PAYNE HEATING AND COOLING | HRCU-A-CB (Split System: Heat Pump with Remote Outdoor Unit-Air-Source) | Centrally-Ducted | 38MURAQ36AA3* | CNPV*3621AL* | PG97VTAA60100C** | 33800 | 15.2 | 10 | 9 | 36200 | 27400 | 75.69% | 2.18 | 25200 | R-410A
216682012 | 2.82 | Yes | No | HEIL | HRCU-A-CB (Split System: Heat Pump with Remote Outdoor Unit-Air-Source) | Centrally-Ducted | DLCURAH36AAK | EN(A,D)4X36L21** | *97VTN1002120A* | 33800 | 15.2 | 10 | 9 | 36200 | 27400 | 75.69% | 2.18 | 25200 | R-410A
216682013 | 2.82 | Yes | No | AIRQUEST | HRCU-A-CB (Split System: Heat Pump with Remote Outdoor Unit-Air-Source) | Centrally-Ducted | DLCURAH36AAK | EN(A,D)4X36L21** | *97VTN1002120A* | 33800 | 15.2 | 10 | 9 | 36200 | 27400 | 75.69% | 2.18 | 25200 | R-410A
216682014 | 2.82 | Yes | No | ARCOAIRE | HRCU-A-CB (Split System: Heat Pump with Remote Outdoor Unit-Air-Source) | Centrally-Ducted | DLCURAH36AAK | EN(A,D)4X36L21** | *97VTN1002120A* | 33800 | 15.2 | 10 | 9 | 36200 | 27400 | 75.69% | 2.18 | 25200 | R-410A
216682015 | 2.82 | Yes | No | COMFORTMAKER | HRCU-A-CB (Split System: Heat Pump with Remote Outdoor Unit-Air-Source) | Centrally-Ducted | DLCURAH36AAK | EN(A,D)4X36L21** | *97VTN1002120A* | 33800 | 15.2 | 10 | 9 | 36200 | 27400 | 75.69% | 2.18 | 25200 | R-410A
216682016 | 2.82 | Yes | No | DAY & NIGHT | HRCU-A-CB (Split System: Heat Pump with Remote Outdoor Unit-Air-Source) | Centrally-Ducted | DLCURAH36AAK | EN(A,D)4X36L21** | *97VTN1002120A* | 33800 | 15.2 | 10 | 9 | 36200 | 27400 | 75.69% | 2.18 | 25200 | R-410A
216682017 | 2.82 | Yes | No | KEEPRITE | HRCU-A-CB (Split System: Heat Pump with Remote Outdoor Unit-Air-Source) | Centrally-Ducted | DLCURAH36AAK | EN(A,D)4X36L21** | *97VTN1002120A* | 33800 | 15.2 | 10 | 9 | 36200 | 27400 | 75.69% | 2.18 | 25200 | R-410A
216682018 | 2.82 | Yes | No | SMART COMFORT | HRCU-A-CB (Split System: Heat Pump with Remote Outdoor Unit-Air-Source) | Centrally-Ducted | DLCURAH36AAK | EN(A,D)4X36L21** | *97VTN1002120A* | 33800 | 15.2 | 10 | 9 | 36200 | 27400 | 75.69% | 2.18 | 25200 | R-410A
216682019 | 2.82 | Yes | No | TEMPSTAR | HRCU-A-CB (Split System: Heat Pump with Remote Outdoor Unit-Air-Source) | Centrally-Ducted | DLCURAH36AAK | EN(A,D)4X36L21** | *97VTN1002120A* | 33800 | 15.2 | 10 | 9 | 36200 | 27400 | 75.69% | 2.18 | 25200 | R-410A
216682020 | 2.82 | Yes | No | GRANDAIRE | HRCU-A-CB (Split System: Heat Pump with Remote Outdoor Unit-Air-Source) | Centrally-Ducted | WDLCURAH36AAK | WLNC364CA* | WFJT100C060A* | 33800 | 15.2 | 10 | 9 | 36200 | 27400 | 75.69% | 2.18 | 25200 | R-410A
216682021 | 2.85 | Yes | No | CARRIER | HRCU-A-CB (Split System: Heat Pump with Remote Outdoor Unit-Air-Source) | Centrally-Ducted | 38MURAQ36AA3* | CNPV*4221AL* | 59TP7A100V21**20 | 34200 | 15.5 | 10 | 9.5 | 36000 | 27200 | 75.56% | 2.22 | 25000 | R-410A
216682022 | 2.85 | Yes | No | BRYANT HEATING AND COOLING SYSTEMS | HRCU-A-CB (Split System: Heat Pump with Remote Outdoor Unit-Air-Source) | Centrally-Ducted | 38MURAQ36AA3* | CNPV*4221AL* | 927TA60100V21*** | 34200 | 15.5 | 10 | 9.5 | 36000 | 27200 | 75.56% | 2.22 | 25000 | R-410A
216682023 | 2.85 | Yes | No | PAYNE HEATING AND COOLING | HRCU-A-CB (Split System: Heat Pump with Remote Outdoor Unit-Air-Source) | Centrally-Ducted | 38MURAQ36AA3* | CNPV*4221AL* | PG97VTAA60100C** | 34200 | 15.5 | 10 | 9.5 | 36000 | 27200 | 75.56% | 2.22 | 25000 | R-410A
216682024 | 2.85 | Yes | No | HEIL | HRCU-A-CB (Split System: Heat Pump with Remote Outdoor Unit-Air-Source) | Centrally-Ducted | DLCURAH36AAK | EN(A,D,W)4X42L21** | *97VTN1002120A* | 34200 | 15.5 | 10 | 9.5 | 36000 | 27200 | 75.56% | 2.22 | 25000 | R-410A
216682025 | 2.85 | Yes | No | AIRQUEST | HRCU-A-CB (Split System: Heat Pump with Remote Outdoor Unit-Air-Source) | Centrally-Ducted | DLCURAH36AAK | EN(A,D,W)4X42L21** | *97VTN1002120A* | 34200 | 15.5 | 10 | 9.5 | 36000 | 27200 | 75.56% | 2.22 | 25000 | R-410A
216682026 | 2.85 | Yes | No | ARCOAIRE | HRCU-A-CB (Split System: Heat Pump with Remote Outdoor Unit-Air-Source) | Centrally-Ducted | DLCURAH36AAK | EN(A,D,W)4X42L21** | *97VTN1002120A* | 34200 | 15.5 | 10 | 9.5 | 36000 | 27200 | 75.56% | 2.22 | 25000 | R-410A
216682027 | 2.85 | Yes | No | COMFORTMAKER | HRCU-A-CB (Split System: Heat Pump with Remote Outdoor Unit-Air-Source) | Centrally-Ducted | DLCURAH36AAK | EN(A,D,W)4X42L21** | *97VTN1002120A* | 34200 | 15.5 | 10 | 9.5 | 36000 | 27200 | 75.56% | 2.22 | 25000 | R-410A
216682028 | 2.85 | Yes | No | DAY & NIGHT | HRCU-A-CB (Split System: Heat Pump with Remote Outdoor Unit-Air-Source) | Centrally-Ducted | DLCURAH36AAK | EN(A,D,W)4X42L21** | *97VTN1002120A* | 34200 | 15.5 | 10 | 9.5 | 36000 | 27200 | 75.56% | 2.22 | 25000 | R-410A
216682029 | 2.85 | Yes | No | KEEPRITE | HRCU-A-CB (Split System: Heat Pump with Remote Outdoor Unit-Air-Source) | Centrally-Ducted | DLCURAH36AAK | EN(A,D,W)4X42L21** | *97VTN1002120A* | 34200 | 15.5 | 10 | 9.5 | 36000 | 27200 | 75.56% | 2.22 | 25000 | R-410A
216682030 | 2.85 | Yes | No | SMART COMFORT | HRCU-A-CB (Split System: Heat Pump with Remote Outdoor Unit-Air-Source) | Centrally-Ducted | DLCURAH36AAK | EN(A,D,W)4X42L21** | *97VTN1002120A* | 34200 | 15.5 | 10 | 9.5 | 36000 | 27200 | 75.56% | 2.22 | 25000 | R-410A
216682031 | 2.85 | Yes | No | TEMPSTAR | HRCU-A-CB (Split System: Heat Pump with Remote Outdoor Unit-Air-Source) | Centrally-Ducted | DLCURAH36AAK | EN(A,D,W)4X42L21** | *97VTN1002120A* | 34200 | 15.5 | 10 | 9.5 | 36000 | 27200 | 75.56% | 2.22 | 25000 | R-410A
216682032 | 2.85 | Yes | No | GRANDAIRE | HRCU-A-CB (Split System: Heat Pump with Remote Outdoor Unit-Air-Source) | Centrally-Ducted | WDLCURAH36AAK | WLN(C,W)424CA* | WFJT100C060A* | 34200 | 15.5 | 10 | 9.5 | 36000 | 27200 | 75.56% | 2.22 | 25000 | R-410A
216682033 | 2.92 | Yes | Yes | CARRIER | HRCU-A-CB (Split System: Heat Pump with Remote Outdoor Unit-Air-Source) | Centrally-Ducted | 38MURAQ36AA3* | CNPV*4821AL* | 59TP7A100V21**20 | 35000 | 16 | 10.5 | 9.5 | 35800 | 26600 | 74.3% | 2.26 | 24800 | R-410A
216682034 | 2.92 | Yes | Yes | BRYANT HEATING AND COOLING SYSTEMS | HRCU-A-CB (Split System: Heat Pump with Remote Outdoor Unit-Air-Source) | Centrally-Ducted | 38MURAQ36AA3* | CNPV*4821AL* | 927TA60100V21*** | 35000 | 16 | 10.5 | 9.5 | 35800 | 26600 | 74.3% | 2.26 | 24800 | R-410A
216682035 | 2.92 | Yes | Yes | PAYNE HEATING AND COOLING | HRCU-A-CB (Split System: Heat Pump with Remote Outdoor Unit-Air-Source) | Centrally-Ducted | 38MURAQ36AA3* | CNPV*4821AL* | PG97VTAA60100C** | 35000 | 16 | 10.5 | 9.5 | 35800 | 26600 | 74.3% | 2.26 | 24800 | R-410A
216682036 | 2.92 | Yes | Yes | HEIL | HRCU-A-CB (Split System: Heat Pump with Remote Outdoor Unit-Air-Source) | Centrally-Ducted | DLCURAH36AAK | EN(A,D,W)4X48L21** | *97VTN1002120A* | 35000 | 16 | 10.5 | 9.5 | 35800 | 26600 | 74.3% | 2.26 | 24800 | R-410A
216682037 | 2.92 | Yes | Yes | AIRQUEST | HRCU-A-CB (Split System: Heat Pump with Remote Outdoor Unit-Air-Source) | Centrally-Ducted | DLCURAH36AAK | EN(A,D,W)4X48L21** | *97VTN1002120A* | 35000 | 16 | 10.5 | 9.5 | 35800 | 26600 | 74.3% | 2.26 | 24800 | R-410A
216682038 | 2.92 | Yes | Yes | ARCOAIRE | HRCU-A-CB (Split System: Heat Pump with Remote Outdoor Unit-Air-Source) | Centrally-Ducted | DLCURAH36AAK | EN(A,D,W)4X48L21** | *97VTN1002120A* | 35000 | 16 | 10.5 | 9.5 | 35800 | 26600 | 74.3% | 2.26 | 24800 | R-410A
216682039 | 2.92 | Yes | Yes | COMFORTMAKER | HRCU-A-CB (Split System: Heat Pump with Remote Outdoor Unit-Air-Source) | Centrally-Ducted | DLCURAH36AAK | EN(A,D,W)4X48L21** | *97VTN1002120A* | 35000 | 16 | 10.5 | 9.5 | 35800 | 26600 | 74.3% | 2.26 | 24800 | R-410A
216682040 | 2.92 | Yes | Yes | DAY & NIGHT | HRCU-A-CB (Split System: Heat Pump with Remote Outdoor Unit-Air-Source) | Centrally-Ducted | DLCURAH36AAK | EN(A,D,W)4X48L21** | *97VTN1002120A* | 35000 | 16 | 10.5 | 9.5 | 35800 | 26600 | 74.3% | 2.26 | 24800 | R-410A
216682041 | 2.92 | Yes | Yes | KEEPRITE | HRCU-A-CB (Split System: Heat Pump with Remote Outdoor Unit-Air-Source) | Centrally-Ducted | DLCURAH36AAK | EN(A,D,W)4X48L21** | *97VTN1002120A* | 35000 | 16 | 10.5 | 9.5 | 35800 | 26600 | 74.3% | 2.26 | 24800 | R-410A
216682042 | 2.92 | Yes | Yes | SMART COMFORT | HRCU-A-CB (Split System: Heat Pump with Remote Outdoor Unit-Air-Source) | Centrally-Ducted | DLCURAH36AAK | EN(A,D,W)4X48L21** | *97VTN1002120A* | 35000 | 16 | 10.5 | 9.5 | 35800 | 26600 | 74.3% | 2.26 | 24800 | R-410A
216682043 | 2.92 | Yes | Yes | TEMPSTAR | HRCU-A-CB (Split System: Heat Pump with Remote Outdoor Unit-Air-Source) | Centrally-Ducted | DLCURAH36AAK | EN(A,D,W)4X48L21** | *97VTN1002120A* | 35000 | 16 | 10.5 | 9.5 | 35800 | 26600 | 74.3% | 2.26 | 24800 | R-410A
216682044 | 2.92 | Yes | Yes | GRANDAIRE | HRCU-A-CB (Split System: Heat Pump with Remote Outdoor Unit-Air-Source) | Centrally-Ducted | WDLCURAH36AAK | WLN(C,W)484CA* | WFJT100C060A* | 35000 | 16 | 10.5 | 9.5 | 35800 | 26600 | 74.3% | 2.26 | 24800 | R-410A
216682045 | 2.92 | Yes | Yes | CARRIER | HRCU-A-CB (Split System: Heat Pump with Remote Outdoor Unit-Air-Source) | Centrally-Ducted | 38MURAQ36AA3* | CNPV*4824AL* | 59TP7A100V21**20 | 35000 | 16 | 10.5 | 9.5 | 35800 | 26600 | 74.3% | 2.26 | 24800 | R-410A
216682046 | 2.92 | Yes | Yes | BRYANT HEATING AND COOLING SYSTEMS | HRCU-A-CB (Split System: Heat Pump with Remote Outdoor Unit-Air-Source) | Centrally-Ducted | 38MURAQ36AA3* | CNPV*4824AL* | 927TA60100V21*** | 35000 | 16 | 10.5 | 9.5 | 35800 | 26600 | 74.3% | 2.26 | 24800 | R-410A
216682047 | 2.92 | Yes | Yes | PAYNE HEATING AND COOLING | HRCU-A-CB (Split System: Heat Pump with Remote Outdoor Unit-Air-Source) | Centrally-Ducted | 38MURAQ36AA3* | CNPV*4824AL* | PG97VTAA60100C** | 35000 | 16 | 10.5 | 9.5 | 35800 | 26600 | 74.3% | 2.26 | 24800 | R-410A
216682048 | 2.92 | Yes | Yes | HEIL | HRCU-A-CB (Split System: Heat Pump with Remote Outdoor Unit-Air-Source) | Centrally-Ducted | DLCURAH36AAK | EN(A,D)4X48L24** | *97VTN1002120A* | 35000 | 16 | 10.5 | 9.5 | 35800 | 26600 | 74.3% | 2.26 | 24800 | R-410A
216682049 | 2.92 | Yes | Yes | AIRQUEST | HRCU-A-CB (Split System: Heat Pump with Remote Outdoor Unit-Air-Source) | Centrally-Ducted | DLCURAH36AAK | EN(A,D)4X48L24** | *97VTN1002120A* | 35000 | 16 | 10.5 | 9.5 | 35800 | 26600 | 74.3% | 2.26 | 24800 | R-410A
216682050 | 2.92 | Yes | Yes | ARCOAIRE | HRCU-A-CB (Split System: Heat Pump with Remote Outdoor Unit-Air-Source) | Centrally-Ducted | DLCURAH36AAK | EN(A,D)4X48L24** | *97VTN1002120A* | 35000 | 16 | 10.5 | 9.5 | 35800 | 26600 | 74.3% | 2.26 | 24800 | R-410A
216682051 | 2.92 | Yes | Yes | COMFORTMAKER | HRCU-A-CB (Split System: Heat Pump with Remote Outdoor Unit-Air-Source) | Centrally-Ducted | DLCURAH36AAK | EN(A,D)4X48L24** | *97VTN1002120A* | 35000 | 16 | 10.5 | 9.5 | 35800 | 26600 | 74.3% | 2.26 | 24800 | R-410A
216682052 | 2.92 | Yes | Yes | DAY & NIGHT | HRCU-A-CB (Split System: Heat Pump with Remote Outdoor Unit-Air-Source) | Centrally-Ducted | DLCURAH36AAK | EN(A,D)4X48L24** | *97VTN1002120A* | 35000 | 16 | 10.5 | 9.5 | 35800 | 26600 | 74.3% | 2.26 | 24800 | R-410A
216682053 | 2.92 | Yes | Yes | KEEPRITE | HRCU-A-CB (Split System: Heat Pump with Remote Outdoor Unit-Air-Source) | Centrally-Ducted | DLCURAH36AAK | EN(A,D)4X48L24** | *97VTN1002120A* | 35000 | 16 | 10.5 | 9.5 | 35800 | 26600 | 74.3% | 2.26 | 24800 | R-410A
216682054 | 2.92 | Yes | Yes | SMART COMFORT | HRCU-A-CB (Split System: Heat Pump with Remote Outdoor Unit-Air-Source) | Centrally-Ducted | DLCURAH36AAK | EN(A,D)4X48L24** | *97VTN1002120A* | 35000 | 16 | 10.5 | 9.5 | 35800 | 26600 | 74.3% | 2.26 | 24800 | R-410A
216682055 | 2.92 | Yes | Yes | TEMPSTAR | HRCU-A-CB (Split System: Heat Pump with Remote Outdoor Unit-Air-Source) | Centrally-Ducted | DLCURAH36AAK | EN(A,D)4X48L24** | *97VTN1002120A* | 35000 | 16 | 10.5 | 9.5 | 35800 | 26600 | 74.3% | 2.26 | 24800 | R-410A
216682056 | 2.92 | Yes | Yes | GRANDAIRE | HRCU-A-CB (Split System: Heat Pump with Remote Outdoor Unit-Air-Source) | Centrally-Ducted | WDLCURAH36AAK | WLNC484DA* | WFJT100C060A* | 35000 | 16 | 10.5 | 9.5 | 35800 | 26600 | 74.3% | 2.26 | 24800 | R-410A
216682057 | 2.8 | Yes | Yes | CARRIER | HRCU-A-CB (Split System: Heat Pump with Remote Outdoor Unit-Air-Source) | Centrally-Ducted | 38MURAQ30AB3* | CAP**3621AL* | 59TP7A100V21**20 | 33600 | 17 | 10.5 | 10.5 | 38500 | 38500 | 100% | 2.22 | 27600 | R-410A
216682058 | 2.8 | Yes | Yes | BRYANT HEATING AND COOLING SYSTEMS | HRCU-A-CB (Split System: Heat Pump with Remote Outdoor Unit-Air-Source) | Centrally-Ducted | 38MURAQ30AB3* | CAP**3621AL* | 927TA60100V21*** | 33600 | 17 | 10.5 | 10.5 | 38500 | 38500 | 100% | 2.22 | 27600 | R-410A
216682059 | 2.8 | Yes | Yes | PAYNE HEATING AND COOLING | HRCU-A-CB (Split System: Heat Pump with Remote Outdoor Unit-Air-Source) | Centrally-Ducted | 38MURAQ30AB3* | CAP**3621AL* | PG97VTAA60100C** | 33600 | 17 | 10.5 | 10.5 | 38500 | 38500 | 100% | 2.22 | 27600 | R-410A
216682060 | 2.8 | Yes | Yes | HEIL | HRCU-A-CB (Split System: Heat Pump with Remote Outdoor Unit-Air-Source) | Centrally-Ducted | DLCURAH30ABK | EA*4X36L21A* | *97VTN1002120A* | 33600 | 17 | 10.5 | 10.5 | 38500 | 38500 | 100% | 2.22 | 27600 | R-410A
216682061 | 2.8 | Yes | Yes | AIRQUEST | HRCU-A-CB (Split System: Heat Pump with Remote Outdoor Unit-Air-Source) | Centrally-Ducted | DLCURAH30ABK | EA*4X36L21A* | *97VTN1002120A* | 33600 | 17 | 10.5 | 10.5 | 38500 | 38500 | 100% | 2.22 | 27600 | R-410A
216682062 | 2.8 | Yes | Yes | ARCOAIRE | HRCU-A-CB (Split System: Heat Pump with Remote Outdoor Unit-Air-Source) | Centrally-Ducted | DLCURAH30ABK | EA*4X36L21A* | *97VTN1002120A* | 33600 | 17 | 10.5 | 10.5 | 38500 | 38500 | 100% | 2.22 | 27600 | R-410A
216682063 | 2.8 | Yes | Yes | COMFORTMAKER | HRCU-A-CB (Split System: Heat Pump with Remote Outdoor Unit-Air-Source) | Centrally-Ducted | DLCURAH30ABK | EA*4X36L21A* | *97VTN1002120A* | 33600 | 17 | 10.5 | 10.5 | 38500 | 38500 | 100% | 2.22 | 27600 | R-410A
216682064 | 2.8 | Yes | Yes | DAY & NIGHT | HRCU-A-CB (Split System: Heat Pump with Remote Outdoor Unit-Air-Source) | Centrally-Ducted | DLCURAH30ABK | EA*4X36L21A* | *97VTN1002120A* | 33600 | 17 | 10.5 | 10.5 | 38500 | 38500 | 100% | 2.22 | 27600 | R-410A
216682065 | 2.8 | Yes | Yes | KEEPRITE | HRCU-A-CB (Split System: Heat Pump with Remote Outdoor Unit-Air-Source) | Centrally-Ducted | DLCURAH30ABK | EA*4X36L21A* | *97VTN1002120A* | 33600 | 17 | 10.5 | 10.5 | 38500 | 38500 | 100% | 2.22 | 27600 | R-410A
216682066 | 2.8 | Yes | Yes | SMART COMFORT | HRCU-A-CB (Split System: Heat Pump with Remote Outdoor Unit-Air-Source) | Centrally-Ducted | DLCURAH30ABK | EA*4X36L21A* | *97VTN1002120A* | 33600 | 17 | 10.5 | 10.5 | 38500 | 38500 | 100% | 2.22 | 27600 | R-410A
216682067 | 2.8 | Yes | Yes | TEMPSTAR | HRCU-A-CB (Split System: Heat Pump with Remote Outdoor Unit-Air-Source) | Centrally-Ducted | DLCURAH30ABK | EA*4X36L21A* | *97VTN1002120A* | 33600 | 17 | 10.5 | 10.5 | 38500 | 38500 | 100% | 2.22 | 27600 | R-410A
216682068 | 2.8 | Yes | Yes | GRANDAIRE | HRCU-A-CB (Split System: Heat Pump with Remote Outdoor Unit-Air-Source) | Centrally-Ducted | WDLCURAH30ABK | WLA*364CA* | WFJT100C060A* | 33600 | 17 | 10.5 | 10.5 | 38500 | 38500 | 100% | 2.22 | 27600 | R-410A
216682069 | 2.87 | Yes | Yes | CARRIER | HRCU-A-CB (Split System: Heat Pump with Remote Outdoor Unit-Air-Source) | Centrally-Ducted | 38MURAQ30AB3* | CAP**3721AL* | 59TP7A100V21**20 | 34400 | 17 | 11 | 10.5 | 37600 | 36400 | 96.81% | 2.3 | 27200 | R-410A
216682070 | 2.87 | Yes | Yes | BRYANT HEATING AND COOLING SYSTEMS | HRCU-A-CB (Split System: Heat Pump with Remote Outdoor Unit-Air-Source) | Centrally-Ducted | 38MURAQ30AB3* | CAP**3721AL* | 927TA60100V21*** | 34400 | 17 | 11 | 10.5 | 37600 | 36400 | 96.81% | 2.3 | 27200 | R-410A
216682071 | 2.87 | Yes | Yes | PAYNE HEATING AND COOLING | HRCU-A-CB (Split System: Heat Pump with Remote Outdoor Unit-Air-Source) | Centrally-Ducted | 38MURAQ30AB3* | CAP**3721AL* | PG97VTAA60100C** | 34400 | 17 | 11 | 10.5 | 37600 | 36400 | 96.81% | 2.3 | 27200 | R-410A
216682072 | 2.87 | Yes | Yes | HEIL | HRCU-A-CB (Split System: Heat Pump with Remote Outdoor Unit-Air-Source) | Centrally-Ducted | DLCURAH30ABK | EA*4X37L21A* | *97VTN1002120A* | 34400 | 17 | 11 | 10.5 | 37600 | 36400 | 96.81% | 2.3 | 27200 | R-410A
216682073 | 2.87 | Yes | Yes | AIRQUEST | HRCU-A-CB (Split System: Heat Pump with Remote Outdoor Unit-Air-Source) | Centrally-Ducted | DLCURAH30ABK | EA*4X37L21A* | *97VTN1002120A* | 34400 | 17 | 11 | 10.5 | 37600 | 36400 | 96.81% | 2.3 | 27200 | R-410A
216682074 | 2.87 | Yes | Yes | ARCOAIRE | HRCU-A-CB (Split System: Heat Pump with Remote Outdoor Unit-Air-Source) | Centrally-Ducted | DLCURAH30ABK | EA*4X37L21A* | *97VTN1002120A* | 34400 | 17 | 11 | 10.5 | 37600 | 36400 | 96.81% | 2.3 | 27200 | R-410A
216682075 | 2.87 | Yes | Yes | COMFORTMAKER | HRCU-A-CB (Split System: Heat Pump with Remote Outdoor Unit-Air-Source) | Centrally-Ducted | DLCURAH30ABK | EA*4X37L21A* | *97VTN1002120A* | 34400 | 17 | 11 | 10.5 | 37600 | 36400 | 96.81% | 2.3 | 27200 | R-410A
216682076 | 2.87 | Yes | Yes | DAY & NIGHT | HRCU-A-CB (Split System: Heat Pump with Remote Outdoor Unit-Air-Source) | Centrally-Ducted | DLCURAH30ABK | EA*4X37L21A* | *97VTN1002120A* | 34400 | 17 | 11 | 10.5 | 37600 | 36400 | 96.81% | 2.3 | 27200 | R-410A
216682077 | 2.87 | Yes | Yes | KEEPRITE | HRCU-A-CB (Split System: Heat Pump with Remote Outdoor Unit-Air-Source) | Centrally-Ducted | DLCURAH30ABK | EA*4X37L21A* | *97VTN1002120A* | 34400 | 17 | 11 | 10.5 | 37600 | 36400 | 96.81% | 2.3 | 27200 | R-410A
216682078 | 2.87 | Yes | Yes | SMART COMFORT | HRCU-A-CB (Split System: Heat Pump with Remote Outdoor Unit-Air-Source) | Centrally-Ducted | DLCURAH30ABK | EA*4X37L21A* | *97VTN1002120A* | 34400 | 17 | 11 | 10.5 | 37600 | 36400 | 96.81% | 2.3 | 27200 | R-410A
216682079 | 2.87 | Yes | Yes | TEMPSTAR | HRCU-A-CB (Split System: Heat Pump with Remote Outdoor Unit-Air-Source) | Centrally-Ducted | DLCURAH30ABK | EA*4X37L21A* | *97VTN1002120A* | 34400 | 17 | 11 | 10.5 | 37600 | 36400 | 96.81% | 2.3 | 27200 | R-410A
216682080 | 2.87 | Yes | Yes | GRANDAIRE | HRCU-A-CB (Split System: Heat Pump with Remote Outdoor Unit-Air-Source) | Centrally-Ducted | WDLCURAH30ABK | WLA*374CA* | WFJT100C060A* | 34400 | 17 | 11 | 10.5 | 37600 | 36400 | 96.81% | 2.3 | 27200 | R-410A
216682081 | 2.82 | Yes | Yes | CARRIER | HRCU-A-CB (Split System: Heat Pump with Remote Outdoor Unit-Air-Source) | Centrally-Ducted | 38MURAQ30AB3* | CAP**4221AL* | 59TP7A100V21**20 | 33800 | 17 | 10.5 | 10.5 | 38000 | 37800 | 99.47% | 2.24 | 27600 | R-410A
216682082 | 2.82 | Yes | Yes | BRYANT HEATING AND COOLING SYSTEMS | HRCU-A-CB (Split System: Heat Pump with Remote Outdoor Unit-Air-Source) | Centrally-Ducted | 38MURAQ30AB3* | CAP**4221AL* | 927TA60100V21*** | 33800 | 17 | 10.5 | 10.5 | 38000 | 37800 | 99.47% | 2.24 | 27600 | R-410A
216682083 | 2.82 | Yes | Yes | PAYNE HEATING AND COOLING | HRCU-A-CB (Split System: Heat Pump with Remote Outdoor Unit-Air-Source) | Centrally-Ducted | 38MURAQ30AB3* | CAP**4221AL* | PG97VTAA60100C** | 33800 | 17 | 10.5 | 10.5 | 38000 | 37800 | 99.47% | 2.24 | 27600 | R-410A
216682084 | 2.82 | Yes | Yes | HEIL | HRCU-A-CB (Split System: Heat Pump with Remote Outdoor Unit-Air-Source) | Centrally-Ducted | DLCURAH30ABK | EA*4X42L21A* | *97VTN1002120A* | 33800 | 17 | 10.5 | 10.5 | 38000 | 37800 | 99.47% | 2.24 | 27600 | R-410A
216682085 | 2.82 | Yes | Yes | AIRQUEST | HRCU-A-CB (Split System: Heat Pump with Remote Outdoor Unit-Air-Source) | Centrally-Ducted | DLCURAH30ABK | EA*4X42L21A* | *97VTN1002120A* | 33800 | 17 | 10.5 | 10.5 | 38000 | 37800 | 99.47% | 2.24 | 27600 | R-410A
216682086 | 2.82 | Yes | Yes | ARCOAIRE | HRCU-A-CB (Split System: Heat Pump with Remote Outdoor Unit-Air-Source) | Centrally-Ducted | DLCURAH30ABK | EA*4X42L21A* | *97VTN1002120A* | 33800 | 17 | 10.5 | 10.5 | 38000 | 37800 | 99.47% | 2.24 | 27600 | R-410A
216682087 | 2.82 | Yes | Yes | COMFORTMAKER | HRCU-A-CB (Split System: Heat Pump with Remote Outdoor Unit-Air-Source) | Centrally-Ducted | DLCURAH30ABK | EA*4X42L21A* | *97VTN1002120A* | 33800 | 17 | 10.5 | 10.5 | 38000 | 37800 | 99.47% | 2.24 | 27600 | R-410A
216682088 | 2.82 | Yes | Yes | DAY & NIGHT | HRCU-A-CB (Split System: Heat Pump with Remote Outdoor Unit-Air-Source) | Centrally-Ducted | DLCURAH30ABK | EA*4X42L21A* | *97VTN1002120A* | 33800 | 17 | 10.5 | 10.5 | 38000 | 37800 | 99.47% | 2.24 | 27600 | R-410A
216682089 | 2.82 | Yes | Yes | KEEPRITE | HRCU-A-CB (Split System: Heat Pump with Remote Outdoor Unit-Air-Source) | Centrally-Ducted | DLCURAH30ABK | EA*4X42L21A* | *97VTN1002120A* | 33800 | 17 | 10.5 | 10.5 | 38000 | 37800 | 99.47% | 2.24 | 27600 | R-410A
216682090 | 2.82 | Yes | Yes | SMART COMFORT | HRCU-A-CB (Split System: Heat Pump with Remote Outdoor Unit-Air-Source) | Centrally-Ducted | DLCURAH30ABK | EA*4X42L21A* | *97VTN1002120A* | 33800 | 17 | 10.5 | 10.5 | 38000 | 37800 | 99.47% | 2.24 | 27600 | R-410A
216682091 | 2.82 | Yes | Yes | TEMPSTAR | HRCU-A-CB (Split System: Heat Pump with Remote Outdoor Unit-Air-Source) | Centrally-Ducted | DLCURAH30ABK | EA*4X42L21A* | *97VTN1002120A* | 33800 | 17 | 10.5 | 10.5 | 38000 | 37800 | 99.47% | 2.24 | 27600 | R-410A
216682092 | 2.82 | Yes | Yes | GRANDAIRE | HRCU-A-CB (Split System: Heat Pump with Remote Outdoor Unit-Air-Source) | Centrally-Ducted | WDLCURAH30ABK | WLA*424CA* | WFJT100C060A* | 33800 | 17 | 10.5 | 10.5 | 38000 | 37800 | 99.47% | 2.24 | 27600 | R-410A
216682093 | 2.82 | Yes | Yes | CARRIER | HRCU-A-CB (Split System: Heat Pump with Remote Outdoor Unit-Air-Source) | Centrally-Ducted | 38MURAQ30AB3* | CAP**4224AL* | 59TP7A100V21**20 | 33800 | 17 | 10.5 | 10.5 | 38500 | 37800 | 98.18% | 2.24 | 27600 | R-410A
216682094 | 2.82 | Yes | Yes | BRYANT HEATING AND COOLING SYSTEMS | HRCU-A-CB (Split System: Heat Pump with Remote Outdoor Unit-Air-Source) | Centrally-Ducted | 38MURAQ30AB3* | CAP**4224AL* | 927TA60100V21*** | 33800 | 17 | 10.5 | 10.5 | 38500 | 37800 | 98.18% | 2.24 | 27600 | R-410A
216682095 | 2.82 | Yes | Yes | PAYNE HEATING AND COOLING | HRCU-A-CB (Split System: Heat Pump with Remote Outdoor Unit-Air-Source) | Centrally-Ducted | 38MURAQ30AB3* | CAP**4224AL* | PG97VTAA60100C** | 33800 | 17 | 10.5 | 10.5 | 38500 | 37800 | 98.18% | 2.24 | 27600 | R-410A
216682096 | 2.82 | Yes | Yes | HEIL | HRCU-A-CB (Split System: Heat Pump with Remote Outdoor Unit-Air-Source) | Centrally-Ducted | DLCURAH30ABK | EA*4X42L24A* | *97VTN1002120A* | 33800 | 17 | 10.5 | 10.5 | 38500 | 37800 | 98.18% | 2.24 | 27600 | R-410A
216682097 | 2.82 | Yes | Yes | AIRQUEST | HRCU-A-CB (Split System: Heat Pump with Remote Outdoor Unit-Air-Source) | Centrally-Ducted | DLCURAH30ABK | EA*4X42L24A* | *97VTN1002120A* | 33800 | 17 | 10.5 | 10.5 | 38500 | 37800 | 98.18% | 2.24 | 27600 | R-410A
216682098 | 2.82 | Yes | Yes | ARCOAIRE | HRCU-A-CB (Split System: Heat Pump with Remote Outdoor Unit-Air-Source) | Centrally-Ducted | DLCURAH30ABK | EA*4X42L24A* | *97VTN1002120A* | 33800 | 17 | 10.5 | 10.5 | 38500 | 37800 | 98.18% | 2.24 | 27600 | R-410A
216682099 | 2.82 | Yes | Yes | COMFORTMAKER | HRCU-A-CB (Split System: Heat Pump with Remote Outdoor Unit-Air-Source) | Centrally-Ducted | DLCURAH30ABK | EA*4X42L24A* | *97VTN1002120A* | 33800 | 17 | 10.5 | 10.5 | 38500 | 37800 | 98.18% | 2.24 | 27600 | R-410A
216682100 | 2.82 | Yes | Yes | DAY & NIGHT | HRCU-A-CB (Split System: Heat Pump with Remote Outdoor Unit-Air-Source) | Centrally-Ducted | DLCURAH30ABK | EA*4X42L24A* | *97VTN1002120A* | 33800 | 17 | 10.5 | 10.5 | 38500 | 37800 | 98.18% | 2.24 | 27600 | R-410A
216682101 | 2.82 | Yes | Yes | KEEPRITE | HRCU-A-CB (Split System: Heat Pump with Remote Outdoor Unit-Air-Source) | Centrally-Ducted | DLCURAH30ABK | EA*4X42L24A* | *97VTN1002120A* | 33800 | 17 | 10.5 | 10.5 | 38500 | 37800 | 98.18% | 2.24 | 27600 | R-410A
216682102 | 2.82 | Yes | Yes | SMART COMFORT | HRCU-A-CB (Split System: Heat Pump with Remote Outdoor Unit-Air-Source) | Centrally-Ducted | DLCURAH30ABK | EA*4X42L24A* | *97VTN1002120A* | 33800 | 17 | 10.5 | 10.5 | 38500 | 37800 | 98.18% | 2.24 | 27600 | R-410A
216682103 | 2.82 | Yes | Yes | TEMPSTAR | HRCU-A-CB (Split System: Heat Pump with Remote Outdoor Unit-Air-Source) | Centrally-Ducted | DLCURAH30ABK | EA*4X42L24A* | *97VTN1002120A* | 33800 | 17 | 10.5 | 10.5 | 38500 | 37800 | 98.18% | 2.24 | 27600 | R-410A
216682104 | 2.82 | Yes | Yes | GRANDAIRE | HRCU-A-CB (Split System: Heat Pump with Remote Outdoor Unit-Air-Source) | Centrally-Ducted | WDLCURAH30ABK | WLA*424DA* | WFJT100C060A* | 33800 | 17 | 10.5 | 10.5 | 38500 | 37800 | 98.18% | 2.24 | 27600 | R-410A
216682105 | 2.87 | Yes | Yes | CARRIER | HRCU-A-CB (Split System: Heat Pump with Remote Outdoor Unit-Air-Source) | Centrally-Ducted | 38MURAQ30AB3* | CAP**4321AL* | 59TP7A100V21**20 | 34400 | 17 | 11 | 10.5 | 37600 | 36400 | 96.81% | 2.32 | 27200 | R-410A
216682106 | 2.87 | Yes | Yes | BRYANT HEATING AND COOLING SYSTEMS | HRCU-A-CB (Split System: Heat Pump with Remote Outdoor Unit-Air-Source) | Centrally-Ducted | 38MURAQ30AB3* | CAP**4321AL* | 927TA60100V21*** | 34400 | 17 | 11 | 10.5 | 37600 | 36400 | 96.81% | 2.32 | 27200 | R-410A
216682107 | 2.87 | Yes | Yes | PAYNE HEATING AND COOLING | HRCU-A-CB (Split System: Heat Pump with Remote Outdoor Unit-Air-Source) | Centrally-Ducted | 38MURAQ30AB3* | CAP**4321AL* | PG97VTAA60100C** | 34400 | 17 | 11 | 10.5 | 37600 | 36400 | 96.81% | 2.32 | 27200 | R-410A
216682108 | 2.87 | Yes | Yes | HEIL | HRCU-A-CB (Split System: Heat Pump with Remote Outdoor Unit-Air-Source) | Centrally-Ducted | DLCURAH30ABK | EA*4X43L21A* | *97VTN1002120A* | 34400 | 17 | 11 | 10.5 | 37600 | 36400 | 96.81% | 2.32 | 27200 | R-410A
216682109 | 2.87 | Yes | Yes | AIRQUEST | HRCU-A-CB (Split System: Heat Pump with Remote Outdoor Unit-Air-Source) | Centrally-Ducted | DLCURAH30ABK | EA*4X43L21A* | *97VTN1002120A* | 34400 | 17 | 11 | 10.5 | 37600 | 36400 | 96.81% | 2.32 | 27200 | R-410A
216682110 | 2.87 | Yes | Yes | ARCOAIRE | HRCU-A-CB (Split System: Heat Pump with Remote Outdoor Unit-Air-Source) | Centrally-Ducted | DLCURAH30ABK | EA*4X43L21A* | *97VTN1002120A* | 34400 | 17 | 11 | 10.5 | 37600 | 36400 | 96.81% | 2.32 | 27200 | R-410A
216682111 | 2.87 | Yes | Yes | COMFORTMAKER | HRCU-A-CB (Split System: Heat Pump with Remote Outdoor Unit-Air-Source) | Centrally-Ducted | DLCURAH30ABK | EA*4X43L21A* | *97VTN1002120A* | 34400 | 17 | 11 | 10.5 | 37600 | 36400 | 96.81% | 2.32 | 27200 | R-410A
216682112 | 2.87 | Yes | Yes | DAY & NIGHT | HRCU-A-CB (Split System: Heat Pump with Remote Outdoor Unit-Air-Source) | Centrally-Ducted | DLCURAH30ABK | EA*4X43L21A* | *97VTN1002120A* | 34400 | 17 | 11 | 10.5 | 37600 | 36400 | 96.81% | 2.32 | 27200 | R-410A
216682113 | 2.87 | Yes | Yes | KEEPRITE | HRCU-A-CB (Split System: Heat Pump with Remote Outdoor Unit-Air-Source) | Centrally-Ducted | DLCURAH30ABK | EA*4X43L21A* | *97VTN1002120A* | 34400 | 17 | 11 | 10.5 | 37600 | 36400 | 96.81% | 2.32 | 27200 | R-410A
216682114 | 2.87 | Yes | Yes | SMART COMFORT | HRCU-A-CB (Split System: Heat Pump with Remote Outdoor Unit-Air-Source) | Centrally-Ducted | DLCURAH30ABK | EA*4X43L21A* | *97VTN1002120A* | 34400 | 17 | 11 | 10.5 | 37600 | 36400 | 96.81% | 2.32 | 27200 | R-410A
216682115 | 2.87 | Yes | Yes | TEMPSTAR | HRCU-A-CB (Split System: Heat Pump with Remote Outdoor Unit-Air-Source) | Centrally-Ducted | DLCURAH30ABK | EA*4X43L21A* | *97VTN1002120A* | 34400 | 17 | 11 | 10.5 | 37600 | 36400 | 96.81% | 2.32 | 27200 | R-410A
216682116 | 2.87 | Yes | Yes | GRANDAIRE | HRCU-A-CB (Split System: Heat Pump with Remote Outdoor Unit-Air-Source) | Centrally-Ducted | WDLCURAH30ABK | WLA*434CA* | WFJT100C060A* | 34400 | 17 | 11 | 10.5 | 37600 | 36400 | 96.81% | 2.32 | 27200 | R-410A
216682117 | 2.77 | Yes | Yes | CARRIER | HRCU-A-CB (Split System: Heat Pump with Remote Outdoor Unit-Air-Source) | Centrally-Ducted | 38MURAQ30AB3* | CSPH*3012AL* | 59TP7A100V21**20 | 33200 | 16 | 10.5 | 10 | 38500 | 38500 | 100% | 2.24 | 27800 | R-410A
216682118 | 2.77 | Yes | Yes | BRYANT HEATING AND COOLING SYSTEMS | HRCU-A-CB (Split System: Heat Pump with Remote Outdoor Unit-Air-Source) | Centrally-Ducted | 38MURAQ30AB3* | CSPH*3012AL* | 927TA60100V21*** | 33200 | 16 | 10.5 | 10 | 38500 | 38500 | 100% | 2.24 | 27800 | R-410A
216682119 | 2.77 | Yes | Yes | PAYNE HEATING AND COOLING | HRCU-A-CB (Split System: Heat Pump with Remote Outdoor Unit-Air-Source) | Centrally-Ducted | 38MURAQ30AB3* | CSPH*3012AL* | PG97VTAA60100C** | 33200 | 16 | 10.5 | 10 | 38500 | 38500 | 100% | 2.24 | 27800 | R-410A
216682120 | 2.77 | Yes | Yes | HEIL | HRCU-A-CB (Split System: Heat Pump with Remote Outdoor Unit-Air-Source) | Centrally-Ducted | DLCURAH30ABK | EHD4X30AAL | *97VTN1002120A* | 33200 | 16 | 10.5 | 10 | 38500 | 38500 | 100% | 2.24 | 27800 | R-410A
216682121 | 2.77 | Yes | Yes | AIRQUEST | HRCU-A-CB (Split System: Heat Pump with Remote Outdoor Unit-Air-Source) | Centrally-Ducted | DLCURAH30ABK | EHD4X30AAL | *97VTN1002120A* | 33200 | 16 | 10.5 | 10 | 38500 | 38500 | 100% | 2.24 | 27800 | R-410A
216682122 | 2.77 | Yes | Yes | ARCOAIRE | HRCU-A-CB (Split System: Heat Pump with Remote Outdoor Unit-Air-Source) | Centrally-Ducted | DLCURAH30ABK | EHD4X30AAL | *97VTN1002120A* | 33200 | 16 | 10.5 | 10 | 38500 | 38500 | 100% | 2.24 | 27800 | R-410A
216682123 | 2.77 | Yes | Yes | COMFORTMAKER | HRCU-A-CB (Split System: Heat Pump with Remote Outdoor Unit-Air-Source) | Centrally-Ducted | DLCURAH30ABK | EHD4X30AAL | *97VTN1002120A* | 33200 | 16 | 10.5 | 10 | 38500 | 38500 | 100% | 2.24 | 27800 | R-410A
216682124 | 2.77 | Yes | Yes | DAY & NIGHT | HRCU-A-CB (Split System: Heat Pump with Remote Outdoor Unit-Air-Source) | Centrally-Ducted | DLCURAH30ABK | EHD4X30AAL | *97VTN1002120A* | 33200 | 16 | 10.5 | 10 | 38500 | 38500 | 100% | 2.24 | 27800 | R-410A
216682125 | 2.77 | Yes | Yes | KEEPRITE | HRCU-A-CB (Split System: Heat Pump with Remote Outdoor Unit-Air-Source) | Centrally-Ducted | DLCURAH30ABK | EHD4X30AAL | *97VTN1002120A* | 33200 | 16 | 10.5 | 10 | 38500 | 38500 | 100% | 2.24 | 27800 | R-410A
216682126 | 2.77 | Yes | Yes | SMART COMFORT | HRCU-A-CB (Split System: Heat Pump with Remote Outdoor Unit-Air-Source) | Centrally-Ducted | DLCURAH30ABK | EHD4X30AAL | *97VTN1002120A* | 33200 | 16 | 10.5 | 10 | 38500 | 38500 | 100% | 2.24 | 27800 | R-410A
216682127 | 2.77 | Yes | Yes | TEMPSTAR | HRCU-A-CB (Split System: Heat Pump with Remote Outdoor Unit-Air-Source) | Centrally-Ducted | DLCURAH30ABK | EHD4X30AAL | *97VTN1002120A* | 33200 | 16 | 10.5 | 10 | 38500 | 38500 | 100% | 2.24 | 27800 | R-410A
216682128 | 2.77 | Yes | Yes | GRANDAIRE | HRCU-A-CB (Split System: Heat Pump with Remote Outdoor Unit-Air-Source) | Centrally-Ducted | WDLCURAH30ABK | WLSH304AA* | WFJT100C060A* | 33200 | 16 | 10.5 | 10 | 38500 | 38500 | 100% | 2.24 | 27800 | R-410A
216682129 | 2.83 | Yes | Yes | CARRIER | HRCU-A-CB (Split System: Heat Pump with Remote Outdoor Unit-Air-Source) | Centrally-Ducted | 38MURAQ30AB3* | CSPH*3612AL* | 59TP7A100V21**20 | 34000 | 16 | 10.5 | 10 | 38000 | 37400 | 98.42% | 2.26 | 27600 | R-410A
216682130 | 2.83 | Yes | Yes | BRYANT HEATING AND COOLING SYSTEMS | HRCU-A-CB (Split System: Heat Pump with Remote Outdoor Unit-Air-Source) | Centrally-Ducted | 38MURAQ30AB3* | CSPH*3612AL* | 927TA60100V21*** | 34000 | 16 | 10.5 | 10 | 38000 | 37400 | 98.42% | 2.26 | 27600 | R-410A
216682131 | 2.83 | Yes | Yes | PAYNE HEATING AND COOLING | HRCU-A-CB (Split System: Heat Pump with Remote Outdoor Unit-Air-Source) | Centrally-Ducted | 38MURAQ30AB3* | CSPH*3612AL* | PG97VTAA60100C** | 34000 | 16 | 10.5 | 10 | 38000 | 37400 | 98.42% | 2.26 | 27600 | R-410A
216682132 | 2.83 | Yes | Yes | HEIL | HRCU-A-CB (Split System: Heat Pump with Remote Outdoor Unit-Air-Source) | Centrally-Ducted | DLCURAH30ABK | EHD4X36AAL | *97VTN1002120A* | 34000 | 16 | 10.5 | 10 | 38000 | 37400 | 98.42% | 2.26 | 27600 | R-410A
216682133 | 2.83 | Yes | Yes | AIRQUEST | HRCU-A-CB (Split System: Heat Pump with Remote Outdoor Unit-Air-Source) | Centrally-Ducted | DLCURAH30ABK | EHD4X36AAL | *97VTN1002120A* | 34000 | 16 | 10.5 | 10 | 38000 | 37400 | 98.42% | 2.26 | 27600 | R-410A
216682134 | 2.83 | Yes | Yes | ARCOAIRE | HRCU-A-CB (Split System: Heat Pump with Remote Outdoor Unit-Air-Source) | Centrally-Ducted | DLCURAH30ABK | EHD4X36AAL | *97VTN1002120A* | 34000 | 16 | 10.5 | 10 | 38000 | 37400 | 98.42% | 2.26 | 27600 | R-410A
216682135 | 2.83 | Yes | Yes | COMFORTMAKER | HRCU-A-CB (Split System: Heat Pump with Remote Outdoor Unit-Air-Source) | Centrally-Ducted | DLCURAH30ABK | EHD4X36AAL | *97VTN1002120A* | 34000 | 16 | 10.5 | 10 | 38000 | 37400 | 98.42% | 2.26 | 27600 | R-410A
216682136 | 2.83 | Yes | Yes | DAY & NIGHT | HRCU-A-CB (Split System: Heat Pump with Remote Outdoor Unit-Air-Source) | Centrally-Ducted | DLCURAH30ABK | EHD4X36AAL | *97VTN1002120A* | 34000 | 16 | 10.5 | 10 | 38000 | 37400 | 98.42% | 2.26 | 27600 | R-410A
216682137 | 2.83 | Yes | Yes | KEEPRITE | HRCU-A-CB (Split System: Heat Pump with Remote Outdoor Unit-Air-Source) | Centrally-Ducted | DLCURAH30ABK | EHD4X36AAL | *97VTN1002120A* | 34000 | 16 | 10.5 | 10 | 38000 | 37400 | 98.42% | 2.26 | 27600 | R-410A
216682138 | 2.83 | Yes | Yes | SMART COMFORT | HRCU-A-CB (Split System: Heat Pump with Remote Outdoor Unit-Air-Source) | Centrally-Ducted | DLCURAH30ABK | EHD4X36AAL | *97VTN1002120A* | 34000 | 16 | 10.5 | 10 | 38000 | 37400 | 98.42% | 2.26 | 27600 | R-410A
216682139 | 2.83 | Yes | Yes | TEMPSTAR | HRCU-A-CB (Split System: Heat Pump with Remote Outdoor Unit-Air-Source) | Centrally-Ducted | DLCURAH30ABK | EHD4X36AAL | *97VTN1002120A* | 34000 | 16 | 10.5 | 10 | 38000 | 37400 | 98.42% | 2.26 | 27600 | R-410A
216682140 | 2.83 | Yes | Yes | GRANDAIRE | HRCU-A-CB (Split System: Heat Pump with Remote Outdoor Unit-Air-Source) | Centrally-Ducted | WDLCURAH30ABK | WLSH364AA* | WFJT100C060A* | 34000 | 16 | 10.5 | 10 | 38000 | 37400 | 98.42% | 2.26 | 27600 | R-410A
216682141 | 2.85 | Yes | Yes | CARRIER | HRCU-A-CB (Split System: Heat Pump with Remote Outdoor Unit-Air-Source) | Centrally-Ducted | 38MURAQ30AB3* | CSPH*4212AL* | 59TP7A100V21**20 | 34200 | 16.5 | 10.5 | 10 | 38000 | 37000 | 97.37% | 2.3 | 27400 | R-410A
216682142 | 2.85 | Yes | Yes | BRYANT HEATING AND COOLING SYSTEMS | HRCU-A-CB (Split System: Heat Pump with Remote Outdoor Unit-Air-Source) | Centrally-Ducted | 38MURAQ30AB3* | CSPH*4212AL* | 927TA60100V21*** | 34200 | 16.5 | 10.5 | 10 | 38000 | 37000 | 97.37% | 2.3 | 27400 | R-410A
216682143 | 2.85 | Yes | Yes | PAYNE HEATING AND COOLING | HRCU-A-CB (Split System: Heat Pump with Remote Outdoor Unit-Air-Source) | Centrally-Ducted | 38MURAQ30AB3* | CSPH*4212AL* | PG97VTAA60100C** | 34200 | 16.5 | 10.5 | 10 | 38000 | 37000 | 97.37% | 2.3 | 27400 | R-410A
216682144 | 2.85 | Yes | Yes | HEIL | HRCU-A-CB (Split System: Heat Pump with Remote Outdoor Unit-Air-Source) | Centrally-Ducted | DLCURAH30ABK | EHD4X42AAL | *97VTN1002120A* | 34200 | 16.5 | 10.5 | 10 | 38000 | 37000 | 97.37% | 2.3 | 27400 | R-410A
216682145 | 2.85 | Yes | Yes | AIRQUEST | HRCU-A-CB (Split System: Heat Pump with Remote Outdoor Unit-Air-Source) | Centrally-Ducted | DLCURAH30ABK | EHD4X42AAL | *97VTN1002120A* | 34200 | 16.5 | 10.5 | 10 | 38000 | 37000 | 97.37% | 2.3 | 27400 | R-410A
216682146 | 2.85 | Yes | Yes | ARCOAIRE | HRCU-A-CB (Split System: Heat Pump with Remote Outdoor Unit-Air-Source) | Centrally-Ducted | DLCURAH30ABK | EHD4X42AAL | *97VTN1002120A* | 34200 | 16.5 | 10.5 | 10 | 38000 | 37000 | 97.37% | 2.3 | 27400 | R-410A
216682147 | 2.85 | Yes | Yes | COMFORTMAKER | HRCU-A-CB (Split System: Heat Pump with Remote Outdoor Unit-Air-Source) | Centrally-Ducted | DLCURAH30ABK | EHD4X42AAL | *97VTN1002120A* | 34200 | 16.5 | 10.5 | 10 | 38000 | 37000 | 97.37% | 2.3 | 27400 | R-410A
216682148 | 2.85 | Yes | Yes | DAY & NIGHT | HRCU-A-CB (Split System: Heat Pump with Remote Outdoor Unit-Air-Source) | Centrally-Ducted | DLCURAH30ABK | EHD4X42AAL | *97VTN1002120A* | 34200 | 16.5 | 10.5 | 10 | 38000 | 37000 | 97.37% | 2.3 | 27400 | R-410A
216682149 | 2.85 | Yes | Yes | KEEPRITE | HRCU-A-CB (Split System: Heat Pump with Remote Outdoor Unit-Air-Source) | Centrally-Ducted | DLCURAH30ABK | EHD4X42AAL | *97VTN1002120A* | 34200 | 16.5 | 10.5 | 10 | 38000 | 37000 | 97.37% | 2.3 | 27400 | R-410A
216682150 | 2.85 | Yes | Yes | SMART COMFORT | HRCU-A-CB (Split System: Heat Pump with Remote Outdoor Unit-Air-Source) | Centrally-Ducted | DLCURAH30ABK | EHD4X42AAL | *97VTN1002120A* | 34200 | 16.5 | 10.5 | 10 | 38000 | 37000 | 97.37% | 2.3 | 27400 | R-410A
216682151 | 2.85 | Yes | Yes | TEMPSTAR | HRCU-A-CB (Split System: Heat Pump with Remote Outdoor Unit-Air-Source) | Centrally-Ducted | DLCURAH30ABK | EHD4X42AAL | *97VTN1002120A* | 34200 | 16.5 | 10.5 | 10 | 38000 | 37000 | 97.37% | 2.3 | 27400 | R-410A
216682152 | 2.85 | Yes | Yes | GRANDAIRE | HRCU-A-CB (Split System: Heat Pump with Remote Outdoor Unit-Air-Source) | Centrally-Ducted | WDLCURAH30ABK | WLSH424AA* | WFJT100C060A* | 34200 | 16.5 | 10.5 | 10 | 38000 | 37000 | 97.37% | 2.3 | 27400 | R-410A
216682153 | 2.77 | Yes | Yes | CARRIER | HRCU-A-CB (Split System: Heat Pump with Remote Outdoor Unit-Air-Source) | Centrally-Ducted | 38MURAQ30AB3* | CNPV*3621AL* | 59TP7A100V21**20 | 33200 | 16.5 | 11 | 10 | 38500 | 39000 | 101.3% | 2.2 | 27800 | R-410A
216682154 | 2.77 | Yes | Yes | BRYANT HEATING AND COOLING SYSTEMS | HRCU-A-CB (Split System: Heat Pump with Remote Outdoor Unit-Air-Source) | Centrally-Ducted | 38MURAQ30AB3* | CNPV*3621AL* | 927TA60100V21*** | 33200 | 16.5 | 11 | 10 | 38500 | 39000 | 101.3% | 2.2 | 27800 | R-410A
216682155 | 2.77 | Yes | Yes | PAYNE HEATING AND COOLING | HRCU-A-CB (Split System: Heat Pump with Remote Outdoor Unit-Air-Source) | Centrally-Ducted | 38MURAQ30AB3* | CNPV*3621AL* | PG97VTAA60100C** | 33200 | 16.5 | 11 | 10 | 38500 | 39000 | 101.3% | 2.2 | 27800 | R-410A
216682156 | 2.77 | Yes | Yes | HEIL | HRCU-A-CB (Split System: Heat Pump with Remote Outdoor Unit-Air-Source) | Centrally-Ducted | DLCURAH30ABK | EN(A,D)4X36L21** | *97VTN1002120A* | 33200 | 16.5 | 11 | 10 | 38500 | 39000 | 101.3% | 2.2 | 27800 | R-410A
216682157 | 2.77 | Yes | Yes | AIRQUEST | HRCU-A-CB (Split System: Heat Pump with Remote Outdoor Unit-Air-Source) | Centrally-Ducted | DLCURAH30ABK | EN(A,D)4X36L21** | *97VTN1002120A* | 33200 | 16.5 | 11 | 10 | 38500 | 39000 | 101.3% | 2.2 | 27800 | R-410A
216682158 | 2.77 | Yes | Yes | ARCOAIRE | HRCU-A-CB (Split System: Heat Pump with Remote Outdoor Unit-Air-Source) | Centrally-Ducted | DLCURAH30ABK | EN(A,D)4X36L21** | *97VTN1002120A* | 33200 | 16.5 | 11 | 10 | 38500 | 39000 | 101.3% | 2.2 | 27800 | R-410A
216682159 | 2.77 | Yes | Yes | COMFORTMAKER | HRCU-A-CB (Split System: Heat Pump with Remote Outdoor Unit-Air-Source) | Centrally-Ducted | DLCURAH30ABK | EN(A,D)4X36L21** | *97VTN1002120A* | 33200 | 16.5 | 11 | 10 | 38500 | 39000 | 101.3% | 2.2 | 27800 | R-410A
216682160 | 2.77 | Yes | Yes | DAY & NIGHT | HRCU-A-CB (Split System: Heat Pump with Remote Outdoor Unit-Air-Source) | Centrally-Ducted | DLCURAH30ABK | EN(A,D)4X36L21** | *97VTN1002120A* | 33200 | 16.5 | 11 | 10 | 38500 | 39000 | 101.3% | 2.2 | 27800 | R-410A
216682161 | 2.77 | Yes | Yes | KEEPRITE | HRCU-A-CB (Split System: Heat Pump with Remote Outdoor Unit-Air-Source) | Centrally-Ducted | DLCURAH30ABK | EN(A,D)4X36L21** | *97VTN1002120A* | 33200 | 16.5 | 11 | 10 | 38500 | 39000 | 101.3% | 2.2 | 27800 | R-410A
216682162 | 2.77 | Yes | Yes | SMART COMFORT | HRCU-A-CB (Split System: Heat Pump with Remote Outdoor Unit-Air-Source) | Centrally-Ducted | DLCURAH30ABK | EN(A,D)4X36L21** | *97VTN1002120A* | 33200 | 16.5 | 11 | 10 | 38500 | 39000 | 101.3% | 2.2 | 27800 | R-410A
216682163 | 2.77 | Yes | Yes | TEMPSTAR | HRCU-A-CB (Split System: Heat Pump with Remote Outdoor Unit-Air-Source) | Centrally-Ducted | DLCURAH30ABK | EN(A,D)4X36L21** | *97VTN1002120A* | 33200 | 16.5 | 11 | 10 | 38500 | 39000 | 101.3% | 2.2 | 27800 | R-410A
216682164 | 2.77 | Yes | Yes | GRANDAIRE | HRCU-A-CB (Split System: Heat Pump with Remote Outdoor Unit-Air-Source) | Centrally-Ducted | WDLCURAH30ABK | WLNC364CA* | WFJT100C060A* | 33200 | 16.5 | 11 | 10 | 38500 | 39000 | 101.3% | 2.2 | 27800 | R-410A
216682165 | 2.8 | Yes | Yes | CARRIER | HRCU-A-CB (Split System: Heat Pump with Remote Outdoor Unit-Air-Source) | Centrally-Ducted | 38MURAQ30AB3* | CNPV*4221AL* | 59TP7A100V21**20 | 33600 | 17 | 11 | 10 | 38500 | 38000 | 98.7% | 2.24 | 27600 | R-410A
216682166 | 2.8 | Yes | Yes | BRYANT HEATING AND COOLING SYSTEMS | HRCU-A-CB (Split System: Heat Pump with Remote Outdoor Unit-Air-Source) | Centrally-Ducted | 38MURAQ30AB3* | CNPV*4221AL* | 927TA60100V21*** | 33600 | 17 | 11 | 10 | 38500 | 38000 | 98.7% | 2.24 | 27600 | R-410A
216682167 | 2.8 | Yes | Yes | PAYNE HEATING AND COOLING | HRCU-A-CB (Split System: Heat Pump with Remote Outdoor Unit-Air-Source) | Centrally-Ducted | 38MURAQ30AB3* | CNPV*4221AL* | PG97VTAA60100C** | 33600 | 17 | 11 | 10 | 38500 | 38000 | 98.7% | 2.24 | 27600 | R-410A
216682168 | 2.8 | Yes | Yes | HEIL | HRCU-A-CB (Split System: Heat Pump with Remote Outdoor Unit-Air-Source) | Centrally-Ducted | DLCURAH30ABK | EN(A,D,W)4X42L21** | *97VTN1002120A* | 33600 | 17 | 11 | 10 | 38500 | 38000 | 98.7% | 2.24 | 27600 | R-410A
216682169 | 2.8 | Yes | Yes | AIRQUEST | HRCU-A-CB (Split System: Heat Pump with Remote Outdoor Unit-Air-Source) | Centrally-Ducted | DLCURAH30ABK | EN(A,D,W)4X42L21** | *97VTN1002120A* | 33600 | 17 | 11 | 10 | 38500 | 38000 | 98.7% | 2.24 | 27600 | R-410A
216682170 | 2.8 | Yes | Yes | ARCOAIRE | HRCU-A-CB (Split System: Heat Pump with Remote Outdoor Unit-Air-Source) | Centrally-Ducted | DLCURAH30ABK | EN(A,D,W)4X42L21** | *97VTN1002120A* | 33600 | 17 | 11 | 10 | 38500 | 38000 | 98.7% | 2.24 | 27600 | R-410A
216682171 | 2.8 | Yes | Yes | COMFORTMAKER | HRCU-A-CB (Split System: Heat Pump with Remote Outdoor Unit-Air-Source) | Centrally-Ducted | DLCURAH30ABK | EN(A,D,W)4X42L21** | *97VTN1002120A* | 33600 | 17 | 11 | 10 | 38500 | 38000 | 98.7% | 2.24 | 27600 | R-410A
216682172 | 2.8 | Yes | Yes | DAY & NIGHT | HRCU-A-CB (Split System: Heat Pump with Remote Outdoor Unit-Air-Source) | Centrally-Ducted | DLCURAH30ABK | EN(A,D,W)4X42L21** | *97VTN1002120A* | 33600 | 17 | 11 | 10 | 38500 | 38000 | 98.7% | 2.24 | 27600 | R-410A
216682173 | 2.8 | Yes | Yes | KEEPRITE | HRCU-A-CB (Split System: Heat Pump with Remote Outdoor Unit-Air-Source) | Centrally-Ducted | DLCURAH30ABK | EN(A,D,W)4X42L21** | *97VTN1002120A* | 33600 | 17 | 11 | 10 | 38500 | 38000 | 98.7% | 2.24 | 27600 | R-410A
216682174 | 2.8 | Yes | Yes | SMART COMFORT | HRCU-A-CB (Split System: Heat Pump with Remote Outdoor Unit-Air-Source) | Centrally-Ducted | DLCURAH30ABK | EN(A,D,W)4X42L21** | *97VTN1002120A* | 33600 | 17 | 11 | 10 | 38500 | 38000 | 98.7% | 2.24 | 27600 | R-410A
216682175 | 2.8 | Yes | Yes | TEMPSTAR | HRCU-A-CB (Split System: Heat Pump with Remote Outdoor Unit-Air-Source) | Centrally-Ducted | DLCURAH30ABK | EN(A,D,W)4X42L21** | *97VTN1002120A* | 33600 | 17 | 11 | 10 | 38500 | 38000 | 98.7% | 2.24 | 27600 | R-410A
216682176 | 2.8 | Yes | Yes | GRANDAIRE | HRCU-A-CB (Split System: Heat Pump with Remote Outdoor Unit-Air-Source) | Centrally-Ducted | WDLCURAH30ABK | WLN(C,W)424CA* | WFJT100C060A* | 33600 | 17 | 11 | 10 | 38500 | 38000 | 98.7% | 2.24 | 27600 | R-410A
216682297 | 2.13 | Yes | Yes | CARRIER | HRCU-A-CB (Split System: Heat Pump with Remote Outdoor Unit-Air-Source) | Centrally-Ducted | 38MURAQ24AB3* | CAP**3621AL* | 59TP7A100V21**20 | 25600 | 18.5 | 11.5 | 10.5 | 25800 | 32600 | 126.4% | 2.46 | 19600 | R-410A
216682298 | 2.13 | Yes | Yes | BRYANT HEATING AND COOLING SYSTEMS | HRCU-A-CB (Split System: Heat Pump with Remote Outdoor Unit-Air-Source) | Centrally-Ducted | 38MURAQ24AB3* | CAP**3621AL* | 927TA60100V21*** | 25600 | 18.5 | 11.5 | 10.5 | 25800 | 32600 | 126.4% | 2.46 | 19600 | R-410A
216682299 | 2.13 | Yes | Yes | PAYNE HEATING AND COOLING | HRCU-A-CB (Split System: Heat Pump with Remote Outdoor Unit-Air-Source) | Centrally-Ducted | 38MURAQ24AB3* | CAP**3621AL* | PG97VTAA60100C** | 25600 | 18.5 | 11.5 | 10.5 | 25800 | 32600 | 126.4% | 2.46 | 19600 | R-410A
216682300 | 2.13 | Yes | Yes | HEIL | HRCU-A-CB (Split System: Heat Pump with Remote Outdoor Unit-Air-Source) | Centrally-Ducted | DLCURAH24ABK | EA*4X36L21A* | *97VTN1002120A* | 25600 | 18.5 | 11.5 | 10.5 | 25800 | 32600 | 126.4% | 2.46 | 19600 | R-410A
216682301 | 2.13 | Yes | Yes | AIRQUEST | HRCU-A-CB (Split System: Heat Pump with Remote Outdoor Unit-Air-Source) | Centrally-Ducted | DLCURAH24ABK | EA*4X36L21A* | *97VTN1002120A* | 25600 | 18.5 | 11.5 | 10.5 | 25800 | 32600 | 126.4% | 2.46 | 19600 | R-410A
216682302 | 2.13 | Yes | Yes | ARCOAIRE | HRCU-A-CB (Split System: Heat Pump with Remote Outdoor Unit-Air-Source) | Centrally-Ducted | DLCURAH24ABK | EA*4X36L21A* | *97VTN1002120A* | 25600 | 18.5 | 11.5 | 10.5 | 25800 | 32600 | 126.4% | 2.46 | 19600 | R-410A
216682303 | 2.13 | Yes | Yes | COMFORTMAKER | HRCU-A-CB (Split System: Heat Pump with Remote Outdoor Unit-Air-Source) | Centrally-Ducted | DLCURAH24ABK | EA*4X36L21A* | *97VTN1002120A* | 25600 | 18.5 | 11.5 | 10.5 | 25800 | 32600 | 126.4% | 2.46 | 19600 | R-410A
216682304 | 2.13 | Yes | Yes | DAY & NIGHT | HRCU-A-CB (Split System: Heat Pump with Remote Outdoor Unit-Air-Source) | Centrally-Ducted | DLCURAH24ABK | EA*4X36L21A* | *97VTN1002120A* | 25600 | 18.5 | 11.5 | 10.5 | 25800 | 32600 | 126.4% | 2.46 | 19600 | R-410A
216682305 | 2.13 | Yes | Yes | KEEPRITE | HRCU-A-CB (Split System: Heat Pump with Remote Outdoor Unit-Air-Source) | Centrally-Ducted | DLCURAH24ABK | EA*4X36L21A* | *97VTN1002120A* | 25600 | 18.5 | 11.5 | 10.5 | 25800 | 32600 | 126.4% | 2.46 | 19600 | R-410A
216682306 | 2.13 | Yes | Yes | SMART COMFORT | HRCU-A-CB (Split System: Heat Pump with Remote Outdoor Unit-Air-Source) | Centrally-Ducted | DLCURAH24ABK | EA*4X36L21A* | *97VTN1002120A* | 25600 | 18.5 | 11.5 | 10.5 | 25800 | 32600 | 126.4% | 2.46 | 19600 | R-410A
216682307 | 2.13 | Yes | Yes | TEMPSTAR | HRCU-A-CB (Split System: Heat Pump with Remote Outdoor Unit-Air-Source) | Centrally-Ducted | DLCURAH24ABK | EA*4X36L21A* | *97VTN1002120A* | 25600 | 18.5 | 11.5 | 10.5 | 25800 | 32600 | 126.4% | 2.46 | 19600 | R-410A
216682308 | 2.13 | Yes | Yes | GRANDAIRE | HRCU-A-CB (Split System: Heat Pump with Remote Outdoor Unit-Air-Source) | Centrally-Ducted | WDLCURAH24ABK | WLA*364CA* | WFJT100C060A* | 25600 | 18.5 | 11.5 | 10.5 | 25800 | 32600 | 126.4% | 2.46 | 19600 | R-410A
216682309 | 2.17 | Yes | Yes | CARRIER | HRCU-A-CB (Split System: Heat Pump with Remote Outdoor Unit-Air-Source) | Centrally-Ducted | 38MURAQ24AB3* | CAP**3721AL* | 59TP7A100V21**20 | 26000 | 18.5 | 11.5 | 10.5 | 25000 | 30000 | 120% | 2.28 | 19100 | R-410A
216682310 | 2.17 | Yes | Yes | BRYANT HEATING AND COOLING SYSTEMS | HRCU-A-CB (Split System: Heat Pump with Remote Outdoor Unit-Air-Source) | Centrally-Ducted | 38MURAQ24AB3* | CAP**3721AL* | 927TA60100V21*** | 26000 | 18.5 | 11.5 | 10.5 | 25000 | 30000 | 120% | 2.28 | 19100 | R-410A
216682311 | 2.17 | Yes | Yes | PAYNE HEATING AND COOLING | HRCU-A-CB (Split System: Heat Pump with Remote Outdoor Unit-Air-Source) | Centrally-Ducted | 38MURAQ24AB3* | CAP**3721AL* | PG97VTAA60100C** | 26000 | 18.5 | 11.5 | 10.5 | 25000 | 30000 | 120% | 2.28 | 19100 | R-410A
216682312 | 2.17 | Yes | Yes | HEIL | HRCU-A-CB (Split System: Heat Pump with Remote Outdoor Unit-Air-Source) | Centrally-Ducted | DLCURAH24ABK | EA*4X37L21A* | *97VTN1002120A* | 26000 | 18.5 | 11.5 | 10.5 | 25000 | 30000 | 120% | 2.28 | 19100 | R-410A
216682313 | 2.17 | Yes | Yes | AIRQUEST | HRCU-A-CB (Split System: Heat Pump with Remote Outdoor Unit-Air-Source) | Centrally-Ducted | DLCURAH24ABK | EA*4X37L21A* | *97VTN1002120A* | 26000 | 18.5 | 11.5 | 10.5 | 25000 | 30000 | 120% | 2.28 | 19100 | R-410A
216682314 | 2.17 | Yes | Yes | ARCOAIRE | HRCU-A-CB (Split System: Heat Pump with Remote Outdoor Unit-Air-Source) | Centrally-Ducted | DLCURAH24ABK | EA*4X37L21A* | *97VTN1002120A* | 26000 | 18.5 | 11.5 | 10.5 | 25000 | 30000 | 120% | 2.28 | 19100 | R-410A
216682315 | 2.17 | Yes | Yes | COMFORTMAKER | HRCU-A-CB (Split System: Heat Pump with Remote Outdoor Unit-Air-Source) | Centrally-Ducted | DLCURAH24ABK | EA*4X37L21A* | *97VTN1002120A* | 26000 | 18.5 | 11.5 | 10.5 | 25000 | 30000 | 120% | 2.28 | 19100 | R-410A
216682316 | 2.17 | Yes | Yes | DAY & NIGHT | HRCU-A-CB (Split System: Heat Pump with Remote Outdoor Unit-Air-Source) | Centrally-Ducted | DLCURAH24ABK | EA*4X37L21A* | *97VTN1002120A* | 26000 | 18.5 | 11.5 | 10.5 | 25000 | 30000 | 120% | 2.28 | 19100 | R-410A
216682317 | 2.17 | Yes | Yes | KEEPRITE | HRCU-A-CB (Split System: Heat Pump with Remote Outdoor Unit-Air-Source) | Centrally-Ducted | DLCURAH24ABK | EA*4X37L21A* | *97VTN1002120A* | 26000 | 18.5 | 11.5 | 10.5 | 25000 | 30000 | 120% | 2.28 | 19100 | R-410A
216682318 | 2.17 | Yes | Yes | SMART COMFORT | HRCU-A-CB (Split System: Heat Pump with Remote Outdoor Unit-Air-Source) | Centrally-Ducted | DLCURAH24ABK | EA*4X37L21A* | *97VTN1002120A* | 26000 | 18.5 | 11.5 | 10.5 | 25000 | 30000 | 120% | 2.28 | 19100 | R-410A
216682319 | 2.17 | Yes | Yes | TEMPSTAR | HRCU-A-CB (Split System: Heat Pump with Remote Outdoor Unit-Air-Source) | Centrally-Ducted | DLCURAH24ABK | EA*4X37L21A* | *97VTN1002120A* | 26000 | 18.5 | 11.5 | 10.5 | 25000 | 30000 | 120% | 2.28 | 19100 | R-410A
216682320 | 2.17 | Yes | Yes | GRANDAIRE | HRCU-A-CB (Split System: Heat Pump with Remote Outdoor Unit-Air-Source) | Centrally-Ducted | WDLCURAH24ABK | WLA*374CA* | WFJT100C060A* | 26000 | 18.5 | 11.5 | 10.5 | 25000 | 30000 | 120% | 2.28 | 19100 | R-410A
216682321 | 2.15 | Yes | Yes | CARRIER | HRCU-A-CB (Split System: Heat Pump with Remote Outdoor Unit-Air-Source) | Centrally-Ducted | 38MURAQ24AB3* | CSPH*2412AL* | 59TP7A100V21**20 | 25800 | 17 | 11 | 10.5 | 26400 | 32800 | 124.2% | 2.46 | 20000 | R-410A
216682322 | 2.15 | Yes | Yes | BRYANT HEATING AND COOLING SYSTEMS | HRCU-A-CB (Split System: Heat Pump with Remote Outdoor Unit-Air-Source) | Centrally-Ducted | 38MURAQ24AB3* | CSPH*2412AL* | 927TA60100V21*** | 25800 | 17 | 11 | 10.5 | 26400 | 32800 | 124.2% | 2.46 | 20000 | R-410A
216682323 | 2.15 | Yes | Yes | PAYNE HEATING AND COOLING | HRCU-A-CB (Split System: Heat Pump with Remote Outdoor Unit-Air-Source) | Centrally-Ducted | 38MURAQ24AB3* | CSPH*2412AL* | PG97VTAA60100C** | 25800 | 17 | 11 | 10.5 | 26400 | 32800 | 124.2% | 2.46 | 20000 | R-410A
216682324 | 2.15 | Yes | Yes | HEIL | HRCU-A-CB (Split System: Heat Pump with Remote Outdoor Unit-Air-Source) | Centrally-Ducted | DLCURAH24ABK | EHD4X24AAL | *97VTN1002120A* | 25800 | 17 | 11 | 10.5 | 26400 | 32800 | 124.2% | 2.46 | 20000 | R-410A
216682325 | 2.15 | Yes | Yes | AIRQUEST | HRCU-A-CB (Split System: Heat Pump with Remote Outdoor Unit-Air-Source) | Centrally-Ducted | DLCURAH24ABK | EHD4X24AAL | *97VTN1002120A* | 25800 | 17 | 11 | 10.5 | 26400 | 32800 | 124.2% | 2.46 | 20000 | R-410A
216682326 | 2.15 | Yes | Yes | ARCOAIRE | HRCU-A-CB (Split System: Heat Pump with Remote Outdoor Unit-Air-Source) | Centrally-Ducted | DLCURAH24ABK | EHD4X24AAL | *97VTN1002120A* | 25800 | 17 | 11 | 10.5 | 26400 | 32800 | 124.2% | 2.46 | 20000 | R-410A
216682327 | 2.15 | Yes | Yes | COMFORTMAKER | HRCU-A-CB (Split System: Heat Pump with Remote Outdoor Unit-Air-Source) | Centrally-Ducted | DLCURAH24ABK | EHD4X24AAL | *97VTN1002120A* | 25800 | 17 | 11 | 10.5 | 26400 | 32800 | 124.2% | 2.46 | 20000 | R-410A
216682328 | 2.15 | Yes | Yes | DAY & NIGHT | HRCU-A-CB (Split System: Heat Pump with Remote Outdoor Unit-Air-Source) | Centrally-Ducted | DLCURAH24ABK | EHD4X24AAL | *97VTN1002120A* | 25800 | 17 | 11 | 10.5 | 26400 | 32800 | 124.2% | 2.46 | 20000 | R-410A
216682329 | 2.15 | Yes | Yes | KEEPRITE | HRCU-A-CB (Split System: Heat Pump with Remote Outdoor Unit-Air-Source) | Centrally-Ducted | DLCURAH24ABK | EHD4X24AAL | *97VTN1002120A* | 25800 | 17 | 11 | 10.5 | 26400 | 32800 | 124.2% | 2.46 | 20000 | R-410A
216682330 | 2.15 | Yes | Yes | SMART COMFORT | HRCU-A-CB (Split System: Heat Pump with Remote Outdoor Unit-Air-Source) | Centrally-Ducted | DLCURAH24ABK | EHD4X24AAL | *97VTN1002120A* | 25800 | 17 | 11 | 10.5 | 26400 | 32800 | 124.2% | 2.46 | 20000 | R-410A
216682331 | 2.15 | Yes | Yes | TEMPSTAR | HRCU-A-CB (Split System: Heat Pump with Remote Outdoor Unit-Air-Source) | Centrally-Ducted | DLCURAH24ABK | EHD4X24AAL | *97VTN1002120A* | 25800 | 17 | 11 | 10.5 | 26400 | 32800 | 124.2% | 2.46 | 20000 | R-410A
216682332 | 2.15 | Yes | Yes | GRANDAIRE | HRCU-A-CB (Split System: Heat Pump with Remote Outdoor Unit-Air-Source) | Centrally-Ducted | WDLCURAH24ABK | WLSH244AA* | WFJT100C060A* | 25800 | 17 | 11 | 10.5 | 26400 | 32800 | 124.2% | 2.46 | 20000 | R-410A
216682333 | 2.18 | Yes | Yes | CARRIER | HRCU-A-CB (Split System: Heat Pump with Remote Outdoor Unit-Air-Source) | Centrally-Ducted | 38MURAQ24AB3* | CSPH*3012AL* | 59TP7A100V21**20 | 26200 | 17.5 | 11 | 10.5 | 26200 | 31600 | 120.6% | 2.38 | 19900 | R-410A
216682334 | 2.18 | Yes | Yes | BRYANT HEATING AND COOLING SYSTEMS | HRCU-A-CB (Split System: Heat Pump with Remote Outdoor Unit-Air-Source) | Centrally-Ducted | 38MURAQ24AB3* | CSPH*3012AL* | 927TA60100V21*** | 26200 | 17.5 | 11 | 10.5 | 26200 | 31600 | 120.6% | 2.38 | 19900 | R-410A
216682335 | 2.18 | Yes | Yes | PAYNE HEATING AND COOLING | HRCU-A-CB (Split System: Heat Pump with Remote Outdoor Unit-Air-Source) | Centrally-Ducted | 38MURAQ24AB3* | CSPH*3012AL* | PG97VTAA60100C** | 26200 | 17.5 | 11 | 10.5 | 26200 | 31600 | 120.6% | 2.38 | 19900 | R-410A
216682336 | 2.18 | Yes | Yes | HEIL | HRCU-A-CB (Split System: Heat Pump with Remote Outdoor Unit-Air-Source) | Centrally-Ducted | DLCURAH24ABK | EHD4X30AAL | *97VTN1002120A* | 26200 | 17.5 | 11 | 10.5 | 26200 | 31600 | 120.6% | 2.38 | 19900 | R-410A
216682337 | 2.18 | Yes | Yes | AIRQUEST | HRCU-A-CB (Split System: Heat Pump with Remote Outdoor Unit-Air-Source) | Centrally-Ducted | DLCURAH24ABK | EHD4X30AAL | *97VTN1002120A* | 26200 | 17.5 | 11 | 10.5 | 26200 | 31600 | 120.6% | 2.38 | 19900 | R-410A
216682338 | 2.18 | Yes | Yes | ARCOAIRE | HRCU-A-CB (Split System: Heat Pump with Remote Outdoor Unit-Air-Source) | Centrally-Ducted | DLCURAH24ABK | EHD4X30AAL | *97VTN1002120A* | 26200 | 17.5 | 11 | 10.5 | 26200 | 31600 | 120.6% | 2.38 | 19900 | R-410A
216682339 | 2.18 | Yes | Yes | COMFORTMAKER | HRCU-A-CB (Split System: Heat Pump with Remote Outdoor Unit-Air-Source) | Centrally-Ducted | DLCURAH24ABK | EHD4X30AAL | *97VTN1002120A* | 26200 | 17.5 | 11 | 10.5 | 26200 | 31600 | 120.6% | 2.38 | 19900 | R-410A
216682340 | 2.18 | Yes | Yes | DAY & NIGHT | HRCU-A-CB (Split System: Heat Pump with Remote Outdoor Unit-Air-Source) | Centrally-Ducted | DLCURAH24ABK | EHD4X30AAL | *97VTN1002120A* | 26200 | 17.5 | 11 | 10.5 | 26200 | 31600 | 120.6% | 2.38 | 19900 | R-410A
216682341 | 2.18 | Yes | Yes | KEEPRITE | HRCU-A-CB (Split System: Heat Pump with Remote Outdoor Unit-Air-Source) | Centrally-Ducted | DLCURAH24ABK | EHD4X30AAL | *97VTN1002120A* | 26200 | 17.5 | 11 | 10.5 | 26200 | 31600 | 120.6% | 2.38 | 19900 | R-410A
216682342 | 2.18 | Yes | Yes | SMART COMFORT | HRCU-A-CB (Split System: Heat Pump with Remote Outdoor Unit-Air-Source) | Centrally-Ducted | DLCURAH24ABK | EHD4X30AAL | *97VTN1002120A* | 26200 | 17.5 | 11 | 10.5 | 26200 | 31600 | 120.6% | 2.38 | 19900 | R-410A
216682343 | 2.18 | Yes | Yes | TEMPSTAR | HRCU-A-CB (Split System: Heat Pump with Remote Outdoor Unit-Air-Source) | Centrally-Ducted | DLCURAH24ABK | EHD4X30AAL | *97VTN1002120A* | 26200 | 17.5 | 11 | 10.5 | 26200 | 31600 | 120.6% | 2.38 | 19900 | R-410A
216682344 | 2.18 | Yes | Yes | GRANDAIRE | HRCU-A-CB (Split System: Heat Pump with Remote Outdoor Unit-Air-Source) | Centrally-Ducted | WDLCURAH24ABK | WLSH304AA* | WFJT100C060A* | 26200 | 17.5 | 11 | 10.5 | 26200 | 31600 | 120.6% | 2.38 | 19900 | R-410A
216682345 | 2.15 | Yes | Yes | CARRIER | HRCU-A-CB (Split System: Heat Pump with Remote Outdoor Unit-Air-Source) | Centrally-Ducted | 38MURAQ24AB3* | CSPH*3612AL* | 59TP7A100V21**20 | 25800 | 18 | 11 | 10 | 25400 | 31600 | 124.4% | 2.38 | 19400 | R-410A
216682346 | 2.15 | Yes | Yes | BRYANT HEATING AND COOLING SYSTEMS | HRCU-A-CB (Split System: Heat Pump with Remote Outdoor Unit-Air-Source) | Centrally-Ducted | 38MURAQ24AB3* | CSPH*3612AL* | 927TA60100V21*** | 25800 | 18 | 11 | 10 | 25400 | 31600 | 124.4% | 2.38 | 19400 | R-410A
216682347 | 2.15 | Yes | Yes | PAYNE HEATING AND COOLING | HRCU-A-CB (Split System: Heat Pump with Remote Outdoor Unit-Air-Source) | Centrally-Ducted | 38MURAQ24AB3* | CSPH*3612AL* | PG97VTAA60100C** | 25800 | 18 | 11 | 10 | 25400 | 31600 | 124.4% | 2.38 | 19400 | R-410A
216682348 | 2.15 | Yes | Yes | HEIL | HRCU-A-CB (Split System: Heat Pump with Remote Outdoor Unit-Air-Source) | Centrally-Ducted | DLCURAH24ABK | EHD4X36AAL | *97VTN1002120A* | 25800 | 18 | 11 | 10 | 25400 | 31600 | 124.4% | 2.38 | 19400 | R-410A
216682349 | 2.15 | Yes | Yes | AIRQUEST | HRCU-A-CB (Split System: Heat Pump with Remote Outdoor Unit-Air-Source) | Centrally-Ducted | DLCURAH24ABK | EHD4X36AAL | *97VTN1002120A* | 25800 | 18 | 11 | 10 | 25400 | 31600 | 124.4% | 2.38 | 19400 | R-410A
216682350 | 2.15 | Yes | Yes | ARCOAIRE | HRCU-A-CB (Split System: Heat Pump with Remote Outdoor Unit-Air-Source) | Centrally-Ducted | DLCURAH24ABK | EHD4X36AAL | *97VTN1002120A* | 25800 | 18 | 11 | 10 | 25400 | 31600 | 124.4% | 2.38 | 19400 | R-410A
216682351 | 2.15 | Yes | Yes | COMFORTMAKER | HRCU-A-CB (Split System: Heat Pump with Remote Outdoor Unit-Air-Source) | Centrally-Ducted | DLCURAH24ABK | EHD4X36AAL | *97VTN1002120A* | 25800 | 18 | 11 | 10 | 25400 | 31600 | 124.4% | 2.38 | 19400 | R-410A
216682352 | 2.15 | Yes | Yes | DAY & NIGHT | HRCU-A-CB (Split System: Heat Pump with Remote Outdoor Unit-Air-Source) | Centrally-Ducted | DLCURAH24ABK | EHD4X36AAL | *97VTN1002120A* | 25800 | 18 | 11 | 10 | 25400 | 31600 | 124.4% | 2.38 | 19400 | R-410A
216682353 | 2.15 | Yes | Yes | KEEPRITE | HRCU-A-CB (Split System: Heat Pump with Remote Outdoor Unit-Air-Source) | Centrally-Ducted | DLCURAH24ABK | EHD4X36AAL | *97VTN1002120A* | 25800 | 18 | 11 | 10 | 25400 | 31600 | 124.4% | 2.38 | 19400 | R-410A
216682354 | 2.15 | Yes | Yes | SMART COMFORT | HRCU-A-CB (Split System: Heat Pump with Remote Outdoor Unit-Air-Source) | Centrally-Ducted | DLCURAH24ABK | EHD4X36AAL | *97VTN1002120A* | 25800 | 18 | 11 | 10 | 25400 | 31600 | 124.4% | 2.38 | 19400 | R-410A
216682355 | 2.15 | Yes | Yes | TEMPSTAR | HRCU-A-CB (Split System: Heat Pump with Remote Outdoor Unit-Air-Source) | Centrally-Ducted | DLCURAH24ABK | EHD4X36AAL | *97VTN1002120A* | 25800 | 18 | 11 | 10 | 25400 | 31600 | 124.4% | 2.38 | 19400 | R-410A
216682356 | 2.15 | Yes | Yes | GRANDAIRE | HRCU-A-CB (Split System: Heat Pump with Remote Outdoor Unit-Air-Source) | Centrally-Ducted | WDLCURAH24ABK | WLSH364AA* | WFJT100C060A* | 25800 | 18 | 11 | 10 | 25400 | 31600 | 124.4% | 2.38 | 19400 | R-410A
216682357 | 2.12 | Yes | Yes | CARRIER | HRCU-A-CB (Split System: Heat Pump with Remote Outdoor Unit-Air-Source) | Centrally-Ducted | 38MURAQ24AB3* | CNPV*3621AL* | 59TP7A100V21**20 | 25400 | 18.5 | 11.5 | 10.5 | 25800 | 33400 | 129.5% | 2.52 | 19600 | R-410A
216682358 | 2.12 | Yes | Yes | BRYANT HEATING AND COOLING SYSTEMS | HRCU-A-CB (Split System: Heat Pump with Remote Outdoor Unit-Air-Source) | Centrally-Ducted | 38MURAQ24AB3* | CNPV*3621AL* | 927TA60100V21*** | 25400 | 18.5 | 11.5 | 10.5 | 25800 | 33400 | 129.5% | 2.52 | 19600 | R-410A
216682359 | 2.12 | Yes | Yes | PAYNE HEATING AND COOLING | HRCU-A-CB (Split System: Heat Pump with Remote Outdoor Unit-Air-Source) | Centrally-Ducted | 38MURAQ24AB3* | CNPV*3621AL* | PG97VTAA60100C** | 25400 | 18.5 | 11.5 | 10.5 | 25800 | 33400 | 129.5% | 2.52 | 19600 | R-410A
216682360 | 2.12 | Yes | Yes | HEIL | HRCU-A-CB (Split System: Heat Pump with Remote Outdoor Unit-Air-Source) | Centrally-Ducted | DLCURAH24ABK | EN(A,D)4X36L21** | *97VTN1002120A* | 25400 | 18.5 | 11.5 | 10.5 | 25800 | 33400 | 129.5% | 2.52 | 19600 | R-410A
216682361 | 2.12 | Yes | Yes | AIRQUEST | HRCU-A-CB (Split System: Heat Pump with Remote Outdoor Unit-Air-Source) | Centrally-Ducted | DLCURAH24ABK | EN(A,D)4X36L21** | *97VTN1002120A* | 25400 | 18.5 | 11.5 | 10.5 | 25800 | 33400 | 129.5% | 2.52 | 19600 | R-410A
216682362 | 2.12 | Yes | Yes | ARCOAIRE | HRCU-A-CB (Split System: Heat Pump with Remote Outdoor Unit-Air-Source) | Centrally-Ducted | DLCURAH24ABK | EN(A,D)4X36L21** | *97VTN1002120A* | 25400 | 18.5 | 11.5 | 10.5 | 25800 | 33400 | 129.5% | 2.52 | 19600 | R-410A
216682363 | 2.12 | Yes | Yes | COMFORTMAKER | HRCU-A-CB (Split System: Heat Pump with Remote Outdoor Unit-Air-Source) | Centrally-Ducted | DLCURAH24ABK | EN(A,D)4X36L21** | *97VTN1002120A* | 25400 | 18.5 | 11.5 | 10.5 | 25800 | 33400 | 129.5% | 2.52 | 19600 | R-410A
216682364 | 2.12 | Yes | Yes | DAY & NIGHT | HRCU-A-CB (Split System: Heat Pump with Remote Outdoor Unit-Air-Source) | Centrally-Ducted | DLCURAH24ABK | EN(A,D)4X36L21** | *97VTN1002120A* | 25400 | 18.5 | 11.5 | 10.5 | 25800 | 33400 | 129.5% | 2.52 | 19600 | R-410A
216682365 | 2.12 | Yes | Yes | KEEPRITE | HRCU-A-CB (Split System: Heat Pump with Remote Outdoor Unit-Air-Source) | Centrally-Ducted | DLCURAH24ABK | EN(A,D)4X36L21** | *97VTN1002120A* | 25400 | 18.5 | 11.5 | 10.5 | 25800 | 33400 | 129.5% | 2.52 | 19600 | R-410A
216682366 | 2.12 | Yes | Yes | SMART COMFORT | HRCU-A-CB (Split System: Heat Pump with Remote Outdoor Unit-Air-Source) | Centrally-Ducted | DLCURAH24ABK | EN(A,D)4X36L21** | *97VTN1002120A* | 25400 | 18.5 | 11.5 | 10.5 | 25800 | 33400 | 129.5% | 2.52 | 19600 | R-410A
216682367 | 2.12 | Yes | Yes | TEMPSTAR | HRCU-A-CB (Split System: Heat Pump with Remote Outdoor Unit-Air-Source) | Centrally-Ducted | DLCURAH24ABK | EN(A,D)4X36L21** | *97VTN1002120A* | 25400 | 18.5 | 11.5 | 10.5 | 25800 | 33400 | 129.5% | 2.52 | 19600 | R-410A
216682368 | 2.12 | Yes | Yes | GRANDAIRE | HRCU-A-CB (Split System: Heat Pump with Remote Outdoor Unit-Air-Source) | Centrally-Ducted | WDLCURAH24ABK | WLNC364CA* | WFJT100C060A* | 25400 | 18.5 | 11.5 | 10.5 | 25800 | 33400 | 129.5% | 2.52 | 19600 | R-410A
216682369 | 2.05 | Yes | Yes | CARRIER | HRCU-A-CB (Split System: Heat Pump with Remote Outdoor Unit-Air-Source) | Centrally-Ducted | 38MURAQ24AA3* | CAP**3621AL* | 59TP7A100V21**20 | 24600 | 16 | 10 | 9 | 24400 | 19300 | 79.1% | 2.12 | 19800 | R-410A
216682370 | 2.05 | Yes | Yes | BRYANT HEATING AND COOLING SYSTEMS | HRCU-A-CB (Split System: Heat Pump with Remote Outdoor Unit-Air-Source) | Centrally-Ducted | 38MURAQ24AA3* | CAP**3621AL* | 927TA60100V21*** | 24600 | 16 | 10 | 9 | 24400 | 19300 | 79.1% | 2.12 | 19800 | R-410A
216682371 | 2.05 | Yes | Yes | PAYNE HEATING AND COOLING | HRCU-A-CB (Split System: Heat Pump with Remote Outdoor Unit-Air-Source) | Centrally-Ducted | 38MURAQ24AA3* | CAP**3621AL* | PG97VTAA60100C** | 24600 | 16 | 10 | 9 | 24400 | 19300 | 79.1% | 2.12 | 19800 | R-410A
216682372 | 2.05 | Yes | Yes | HEIL | HRCU-A-CB (Split System: Heat Pump with Remote Outdoor Unit-Air-Source) | Centrally-Ducted | DLCURAH24AAK | EA*4X36L21A* | *97VTN1002120A* | 24600 | 16 | 10 | 9 | 24400 | 19300 | 79.1% | 2.12 | 19800 | R-410A
216682373 | 2.05 | Yes | Yes | AIRQUEST | HRCU-A-CB (Split System: Heat Pump with Remote Outdoor Unit-Air-Source) | Centrally-Ducted | DLCURAH24AAK | EA*4X36L21A* | *97VTN1002120A* | 24600 | 16 | 10 | 9 | 24400 | 19300 | 79.1% | 2.12 | 19800 | R-410A
216682374 | 2.05 | Yes | Yes | ARCOAIRE | HRCU-A-CB (Split System: Heat Pump with Remote Outdoor Unit-Air-Source) | Centrally-Ducted | DLCURAH24AAK | EA*4X36L21A* | *97VTN1002120A* | 24600 | 16 | 10 | 9 | 24400 | 19300 | 79.1% | 2.12 | 19800 | R-410A
216682375 | 2.05 | Yes | Yes | COMFORTMAKER | HRCU-A-CB (Split System: Heat Pump with Remote Outdoor Unit-Air-Source) | Centrally-Ducted | DLCURAH24AAK | EA*4X36L21A* | *97VTN1002120A* | 24600 | 16 | 10 | 9 | 24400 | 19300 | 79.1% | 2.12 | 19800 | R-410A
216682376 | 2.05 | Yes | Yes | DAY & NIGHT | HRCU-A-CB (Split System: Heat Pump with Remote Outdoor Unit-Air-Source) | Centrally-Ducted | DLCURAH24AAK | EA*4X36L21A* | *97VTN1002120A* | 24600 | 16 | 10 | 9 | 24400 | 19300 | 79.1% | 2.12 | 19800 | R-410A
216682377 | 2.05 | Yes | Yes | KEEPRITE | HRCU-A-CB (Split System: Heat Pump with Remote Outdoor Unit-Air-Source) | Centrally-Ducted | DLCURAH24AAK | EA*4X36L21A* | *97VTN1002120A* | 24600 | 16 | 10 | 9 | 24400 | 19300 | 79.1% | 2.12 | 19800 | R-410A
216682378 | 2.05 | Yes | Yes | SMART COMFORT | HRCU-A-CB (Split System: Heat Pump with Remote Outdoor Unit-Air-Source) | Centrally-Ducted | DLCURAH24AAK | EA*4X36L21A* | *97VTN1002120A* | 24600 | 16 | 10 | 9 | 24400 | 19300 | 79.1% | 2.12 | 19800 | R-410A
216682379 | 2.05 | Yes | Yes | TEMPSTAR | HRCU-A-CB (Split System: Heat Pump with Remote Outdoor Unit-Air-Source) | Centrally-Ducted | DLCURAH24AAK | EA*4X36L21A* | *97VTN1002120A* | 24600 | 16 | 10 | 9 | 24400 | 19300 | 79.1% | 2.12 | 19800 | R-410A
216682380 | 2.05 | Yes | Yes | GRANDAIRE | HRCU-A-CB (Split System: Heat Pump with Remote Outdoor Unit-Air-Source) | Centrally-Ducted | WDLCURAH24AAK | WLA*364CA* | WFJT100C060A* | 24600 | 16 | 10 | 9 | 24400 | 19300 | 79.1% | 2.12 | 19800 | R-410A
216682381 | 2.08 | Yes | Yes | CARRIER | HRCU-A-CB (Split System: Heat Pump with Remote Outdoor Unit-Air-Source) | Centrally-Ducted | 38MURAQ24AA3* | CAP**3721AL* | 59TP7A100V21**20 | 25000 | 16 | 10 | 9 | 23800 | 18900 | 79.41% | 2.12 | 19400 | R-410A
216682382 | 2.08 | Yes | Yes | BRYANT HEATING AND COOLING SYSTEMS | HRCU-A-CB (Split System: Heat Pump with Remote Outdoor Unit-Air-Source) | Centrally-Ducted | 38MURAQ24AA3* | CAP**3721AL* | 927TA60100V21*** | 25000 | 16 | 10 | 9 | 23800 | 18900 | 79.41% | 2.12 | 19400 | R-410A
216682383 | 2.08 | Yes | Yes | PAYNE HEATING AND COOLING | HRCU-A-CB (Split System: Heat Pump with Remote Outdoor Unit-Air-Source) | Centrally-Ducted | 38MURAQ24AA3* | CAP**3721AL* | PG97VTAA60100C** | 25000 | 16 | 10 | 9 | 23800 | 18900 | 79.41% | 2.12 | 19400 | R-410A
216682384 | 2.08 | Yes | Yes | HEIL | HRCU-A-CB (Split System: Heat Pump with Remote Outdoor Unit-Air-Source) | Centrally-Ducted | DLCURAH24AAK | EA*4X37L21A* | *97VTN1002120A* | 25000 | 16 | 10 | 9 | 23800 | 18900 | 79.41% | 2.12 | 19400 | R-410A
216682385 | 2.08 | Yes | Yes | AIRQUEST | HRCU-A-CB (Split System: Heat Pump with Remote Outdoor Unit-Air-Source) | Centrally-Ducted | DLCURAH24AAK | EA*4X37L21A* | *97VTN1002120A* | 25000 | 16 | 10 | 9 | 23800 | 18900 | 79.41% | 2.12 | 19400 | R-410A
216682386 | 2.08 | Yes | Yes | ARCOAIRE | HRCU-A-CB (Split System: Heat Pump with Remote Outdoor Unit-Air-Source) | Centrally-Ducted | DLCURAH24AAK | EA*4X37L21A* | *97VTN1002120A* | 25000 | 16 | 10 | 9 | 23800 | 18900 | 79.41% | 2.12 | 19400 | R-410A
216682387 | 2.08 | Yes | Yes | COMFORTMAKER | HRCU-A-CB (Split System: Heat Pump with Remote Outdoor Unit-Air-Source) | Centrally-Ducted | DLCURAH24AAK | EA*4X37L21A* | *97VTN1002120A* | 25000 | 16 | 10 | 9 | 23800 | 18900 | 79.41% | 2.12 | 19400 | R-410A
216682388 | 2.08 | Yes | Yes | DAY & NIGHT | HRCU-A-CB (Split System: Heat Pump with Remote Outdoor Unit-Air-Source) | Centrally-Ducted | DLCURAH24AAK | EA*4X37L21A* | *97VTN1002120A* | 25000 | 16 | 10 | 9 | 23800 | 18900 | 79.41% | 2.12 | 19400 | R-410A
216682389 | 2.08 | Yes | Yes | KEEPRITE | HRCU-A-CB (Split System: Heat Pump with Remote Outdoor Unit-Air-Source) | Centrally-Ducted | DLCURAH24AAK | EA*4X37L21A* | *97VTN1002120A* | 25000 | 16 | 10 | 9 | 23800 | 18900 | 79.41% | 2.12 | 19400 | R-410A
216682390 | 2.08 | Yes | Yes | SMART COMFORT | HRCU-A-CB (Split System: Heat Pump with Remote Outdoor Unit-Air-Source) | Centrally-Ducted | DLCURAH24AAK | EA*4X37L21A* | *97VTN1002120A* | 25000 | 16 | 10 | 9 | 23800 | 18900 | 79.41% | 2.12 | 19400 | R-410A
216682391 | 2.08 | Yes | Yes | TEMPSTAR | HRCU-A-CB (Split System: Heat Pump with Remote Outdoor Unit-Air-Source) | Centrally-Ducted | DLCURAH24AAK | EA*4X37L21A* | *97VTN1002120A* | 25000 | 16 | 10 | 9 | 23800 | 18900 | 79.41% | 2.12 | 19400 | R-410A
216682392 | 2.08 | Yes | Yes | GRANDAIRE | HRCU-A-CB (Split System: Heat Pump with Remote Outdoor Unit-Air-Source) | Centrally-Ducted | WDLCURAH24AAK | WLA*374CA* | WFJT100C060A* | 25000 | 16 | 10 | 9 | 23800 | 18900 | 79.41% | 2.12 | 19400 | R-410A
216682417 | 2.05 | Yes | No | CARRIER | HRCU-A-CB (Split System: Heat Pump with Remote Outdoor Unit-Air-Source) | Centrally-Ducted | 38MURAQ24AA3* | CSPH*3612AL* | 59TP7A100V21**20 | 24600 | 15.5 | 10 | 9 | 24200 | 19200 | 79.34% | 2.12 | 19700 | R-410A
216682418 | 2.05 | Yes | No | BRYANT HEATING AND COOLING SYSTEMS | HRCU-A-CB (Split System: Heat Pump with Remote Outdoor Unit-Air-Source) | Centrally-Ducted | 38MURAQ24AA3* | CSPH*3612AL* | 927TA60100V21*** | 24600 | 15.5 | 10 | 9 | 24200 | 19200 | 79.34% | 2.12 | 19700 | R-410A
216682419 | 2.05 | Yes | No | PAYNE HEATING AND COOLING | HRCU-A-CB (Split System: Heat Pump with Remote Outdoor Unit-Air-Source) | Centrally-Ducted | 38MURAQ24AA3* | CSPH*3612AL* | PG97VTAA60100C** | 24600 | 15.5 | 10 | 9 | 24200 | 19200 | 79.34% | 2.12 | 19700 | R-410A
216682420 | 2.05 | Yes | No | HEIL | HRCU-A-CB (Split System: Heat Pump with Remote Outdoor Unit-Air-Source) | Centrally-Ducted | DLCURAH24AAK | EHD4X36AAL | *97VTN1002120A* | 24600 | 15.5 | 10 | 9 | 24200 | 19200 | 79.34% | 2.12 | 19700 | R-410A
216682421 | 2.05 | Yes | No | AIRQUEST | HRCU-A-CB (Split System: Heat Pump with Remote Outdoor Unit-Air-Source) | Centrally-Ducted | DLCURAH24AAK | EHD4X36AAL | *97VTN1002120A* | 24600 | 15.5 | 10 | 9 | 24200 | 19200 | 79.34% | 2.12 | 19700 | R-410A
216682422 | 2.05 | Yes | No | ARCOAIRE | HRCU-A-CB (Split System: Heat Pump with Remote Outdoor Unit-Air-Source) | Centrally-Ducted | DLCURAH24AAK | EHD4X36AAL | *97VTN1002120A* | 24600 | 15.5 | 10 | 9 | 24200 | 19200 | 79.34% | 2.12 | 19700 | R-410A
216682423 | 2.05 | Yes | No | COMFORTMAKER | HRCU-A-CB (Split System: Heat Pump with Remote Outdoor Unit-Air-Source) | Centrally-Ducted | DLCURAH24AAK | EHD4X36AAL | *97VTN1002120A* | 24600 | 15.5 | 10 | 9 | 24200 | 19200 | 79.34% | 2.12 | 19700 | R-410A
216682424 | 2.05 | Yes | No | DAY & NIGHT | HRCU-A-CB (Split System: Heat Pump with Remote Outdoor Unit-Air-Source) | Centrally-Ducted | DLCURAH24AAK | EHD4X36AAL | *97VTN1002120A* | 24600 | 15.5 | 10 | 9 | 24200 | 19200 | 79.34% | 2.12 | 19700 | R-410A
216682425 | 2.05 | Yes | No | KEEPRITE | HRCU-A-CB (Split System: Heat Pump with Remote Outdoor Unit-Air-Source) | Centrally-Ducted | DLCURAH24AAK | EHD4X36AAL | *97VTN1002120A* | 24600 | 15.5 | 10 | 9 | 24200 | 19200 | 79.34% | 2.12 | 19700 | R-410A
216682426 | 2.05 | Yes | No | SMART COMFORT | HRCU-A-CB (Split System: Heat Pump with Remote Outdoor Unit-Air-Source) | Centrally-Ducted | DLCURAH24AAK | EHD4X36AAL | *97VTN1002120A* | 24600 | 15.5 | 10 | 9 | 24200 | 19200 | 79.34% | 2.12 | 19700 | R-410A
216682427 | 2.05 | Yes | No | TEMPSTAR | HRCU-A-CB (Split System: Heat Pump with Remote Outdoor Unit-Air-Source) | Centrally-Ducted | DLCURAH24AAK | EHD4X36AAL | *97VTN1002120A* | 24600 | 15.5 | 10 | 9 | 24200 | 19200 | 79.34% | 2.12 | 19700 | R-410A
216682428 | 2.05 | Yes | No | GRANDAIRE | HRCU-A-CB (Split System: Heat Pump with Remote Outdoor Unit-Air-Source) | Centrally-Ducted | WDLCURAH24AAK | WLSH364AA* | WFJT100C060A* | 24600 | 15.5 | 10 | 9 | 24200 | 19200 | 79.34% | 2.12 | 19700 | R-410A
216682429 | 2.03 | Yes | Yes | CARRIER | HRCU-A-CB (Split System: Heat Pump with Remote Outdoor Unit-Air-Source) | Centrally-Ducted | 38MURAQ24AA3* | CNPV*3621AL* | 59TP7A100V21**20 | 24400 | 16 | 10 | 9 | 24400 | 19300 | 79.1% | 2.12 | 19800 | R-410A
216682430 | 2.03 | Yes | Yes | BRYANT HEATING AND COOLING SYSTEMS | HRCU-A-CB (Split System: Heat Pump with Remote Outdoor Unit-Air-Source) | Centrally-Ducted | 38MURAQ24AA3* | CNPV*3621AL* | 927TA60100V21*** | 24400 | 16 | 10 | 9 | 24400 | 19300 | 79.1% | 2.12 | 19800 | R-410A
216682431 | 2.03 | Yes | Yes | PAYNE HEATING AND COOLING | HRCU-A-CB (Split System: Heat Pump with Remote Outdoor Unit-Air-Source) | Centrally-Ducted | 38MURAQ24AA3* | CNPV*3621AL* | PG97VTAA60100C** | 24400 | 16 | 10 | 9 | 24400 | 19300 | 79.1% | 2.12 | 19800 | R-410A
216682432 | 2.03 | Yes | Yes | HEIL | HRCU-A-CB (Split System: Heat Pump with Remote Outdoor Unit-Air-Source) | Centrally-Ducted | DLCURAH24AAK | EN(A,D)4X36L21** | *97VTN1002120A* | 24400 | 16 | 10 | 9 | 24400 | 19300 | 79.1% | 2.12 | 19800 | R-410A
216682433 | 2.03 | Yes | Yes | AIRQUEST | HRCU-A-CB (Split System: Heat Pump with Remote Outdoor Unit-Air-Source) | Centrally-Ducted | DLCURAH24AAK | EN(A,D)4X36L21** | *97VTN1002120A* | 24400 | 16 | 10 | 9 | 24400 | 19300 | 79.1% | 2.12 | 19800 | R-410A
216682434 | 2.03 | Yes | Yes | ARCOAIRE | HRCU-A-CB (Split System: Heat Pump with Remote Outdoor Unit-Air-Source) | Centrally-Ducted | DLCURAH24AAK | EN(A,D)4X36L21** | *97VTN1002120A* | 24400 | 16 | 10 | 9 | 24400 | 19300 | 79.1% | 2.12 | 19800 | R-410A
216682435 | 2.03 | Yes | Yes | COMFORTMAKER | HRCU-A-CB (Split System: Heat Pump with Remote Outdoor Unit-Air-Source) | Centrally-Ducted | DLCURAH24AAK | EN(A,D)4X36L21** | *97VTN1002120A* | 24400 | 16 | 10 | 9 | 24400 | 19300 | 79.1% | 2.12 | 19800 | R-410A
216682436 | 2.03 | Yes | Yes | DAY & NIGHT | HRCU-A-CB (Split System: Heat Pump with Remote Outdoor Unit-Air-Source) | Centrally-Ducted | DLCURAH24AAK | EN(A,D)4X36L21** | *97VTN1002120A* | 24400 | 16 | 10 | 9 | 24400 | 19300 | 79.1% | 2.12 | 19800 | R-410A
216682437 | 2.03 | Yes | Yes | KEEPRITE | HRCU-A-CB (Split System: Heat Pump with Remote Outdoor Unit-Air-Source) | Centrally-Ducted | DLCURAH24AAK | EN(A,D)4X36L21** | *97VTN1002120A* | 24400 | 16 | 10 | 9 | 24400 | 19300 | 79.1% | 2.12 | 19800 | R-410A
216682438 | 2.03 | Yes | Yes | SMART COMFORT | HRCU-A-CB (Split System: Heat Pump with Remote Outdoor Unit-Air-Source) | Centrally-Ducted | DLCURAH24AAK | EN(A,D)4X36L21** | *97VTN1002120A* | 24400 | 16 | 10 | 9 | 24400 | 19300 | 79.1% | 2.12 | 19800 | R-410A
216682439 | 2.03 | Yes | Yes | TEMPSTAR | HRCU-A-CB (Split System: Heat Pump with Remote Outdoor Unit-Air-Source) | Centrally-Ducted | DLCURAH24AAK | EN(A,D)4X36L21** | *97VTN1002120A* | 24400 | 16 | 10 | 9 | 24400 | 19300 | 79.1% | 2.12 | 19800 | R-410A
216682440 | 2.03 | Yes | Yes | GRANDAIRE | HRCU-A-CB (Split System: Heat Pump with Remote Outdoor Unit-Air-Source) | Centrally-Ducted | WDLCURAH24AAK | WLNC364CA* | WFJT100C060A* | 24400 | 16 | 10 | 9 | 24400 | 19300 | 79.1% | 2.12 | 19800 | R-410A
216682441 | 1.55 | Yes | Yes | CARRIER | HRCU-A-CB (Split System: Heat Pump with Remote Outdoor Unit-Air-Source) | Centrally-Ducted | 38MURAQ18AB3* | CSPH*2412AL* | 59TP7A100V21**20 | 18600 | 16.5 | 11.5 | 9.5 | 18000 | 28400 | 157.8% | 2.16 | 17700 | R-410A
216682442 | 1.55 | Yes | Yes | BRYANT HEATING AND COOLING SYSTEMS | HRCU-A-CB (Split System: Heat Pump with Remote Outdoor Unit-Air-Source) | Centrally-Ducted | 38MURAQ18AB3* | CSPH*2412AL* | 927TA60100V21*** | 18600 | 16.5 | 11.5 | 9.5 | 18000 | 28400 | 157.8% | 2.16 | 17700 | R-410A
216682443 | 1.55 | Yes | Yes | PAYNE HEATING AND COOLING | HRCU-A-CB (Split System: Heat Pump with Remote Outdoor Unit-Air-Source) | Centrally-Ducted | 38MURAQ18AB3* | CSPH*2412AL* | PG97VTAA60100C** | 18600 | 16.5 | 11.5 | 9.5 | 18000 | 28400 | 157.8% | 2.16 | 17700 | R-410A
216682444 | 1.55 | Yes | Yes | HEIL | HRCU-A-CB (Split System: Heat Pump with Remote Outdoor Unit-Air-Source) | Centrally-Ducted | DLCURAH18ABK | EHD4X24AAL | *97VTN1002120A* | 18600 | 16.5 | 11.5 | 9.5 | 18000 | 28400 | 157.8% | 2.16 | 17700 | R-410A
216682445 | 1.55 | Yes | Yes | AIRQUEST | HRCU-A-CB (Split System: Heat Pump with Remote Outdoor Unit-Air-Source) | Centrally-Ducted | DLCURAH18ABK | EHD4X24AAL | *97VTN1002120A* | 18600 | 16.5 | 11.5 | 9.5 | 18000 | 28400 | 157.8% | 2.16 | 17700 | R-410A
216682446 | 1.55 | Yes | Yes | ARCOAIRE | HRCU-A-CB (Split System: Heat Pump with Remote Outdoor Unit-Air-Source) | Centrally-Ducted | DLCURAH18ABK | EHD4X24AAL | *97VTN1002120A* | 18600 | 16.5 | 11.5 | 9.5 | 18000 | 28400 | 157.8% | 2.16 | 17700 | R-410A
216682447 | 1.55 | Yes | Yes | COMFORTMAKER | HRCU-A-CB (Split System: Heat Pump with Remote Outdoor Unit-Air-Source) | Centrally-Ducted | DLCURAH18ABK | EHD4X24AAL | *97VTN1002120A* | 18600 | 16.5 | 11.5 | 9.5 | 18000 | 28400 | 157.8% | 2.16 | 17700 | R-410A
216682448 | 1.55 | Yes | Yes | DAY & NIGHT | HRCU-A-CB (Split System: Heat Pump with Remote Outdoor Unit-Air-Source) | Centrally-Ducted | DLCURAH18ABK | EHD4X24AAL | *97VTN1002120A* | 18600 | 16.5 | 11.5 | 9.5 | 18000 | 28400 | 157.8% | 2.16 | 17700 | R-410A
216682449 | 1.55 | Yes | Yes | KEEPRITE | HRCU-A-CB (Split System: Heat Pump with Remote Outdoor Unit-Air-Source) | Centrally-Ducted | DLCURAH18ABK | EHD4X24AAL | *97VTN1002120A* | 18600 | 16.5 | 11.5 | 9.5 | 18000 | 28400 | 157.8% | 2.16 | 17700 | R-410A
216682450 | 1.55 | Yes | Yes | SMART COMFORT | HRCU-A-CB (Split System: Heat Pump with Remote Outdoor Unit-Air-Source) | Centrally-Ducted | DLCURAH18ABK | EHD4X24AAL | *97VTN1002120A* | 18600 | 16.5 | 11.5 | 9.5 | 18000 | 28400 | 157.8% | 2.16 | 17700 | R-410A
216682451 | 1.55 | Yes | Yes | TEMPSTAR | HRCU-A-CB (Split System: Heat Pump with Remote Outdoor Unit-Air-Source) | Centrally-Ducted | DLCURAH18ABK | EHD4X24AAL | *97VTN1002120A* | 18600 | 16.5 | 11.5 | 9.5 | 18000 | 28400 | 157.8% | 2.16 | 17700 | R-410A
216682452 | 1.55 | Yes | Yes | GRANDAIRE | HRCU-A-CB (Split System: Heat Pump with Remote Outdoor Unit-Air-Source) | Centrally-Ducted | WDLCURAH18ABK | WLSH244AA* | WFJT100C060A* | 18600 | 16.5 | 11.5 | 9.5 | 18000 | 28400 | 157.8% | 2.16 | 17700 | R-410A
216682453 | 1.58 | Yes | Yes | CARRIER | HRCU-A-CB (Split System: Heat Pump with Remote Outdoor Unit-Air-Source) | Centrally-Ducted | 38MURAQ18AB3* | CSPH*3012AL* | 59TP7A100V21**20 | 18900 | 17 | 11.5 | 9.5 | 18100 | 27800 | 153.6% | 2.12 | 17800 | R-410A
216682454 | 1.58 | Yes | Yes | BRYANT HEATING AND COOLING SYSTEMS | HRCU-A-CB (Split System: Heat Pump with Remote Outdoor Unit-Air-Source) | Centrally-Ducted | 38MURAQ18AB3* | CSPH*3012AL* | 927TA60100V21*** | 18900 | 17 | 11.5 | 9.5 | 18100 | 27800 | 153.6% | 2.12 | 17800 | R-410A
216682455 | 1.58 | Yes | Yes | PAYNE HEATING AND COOLING | HRCU-A-CB (Split System: Heat Pump with Remote Outdoor Unit-Air-Source) | Centrally-Ducted | 38MURAQ18AB3* | CSPH*3012AL* | PG97VTAA60100C** | 18900 | 17 | 11.5 | 9.5 | 18100 | 27800 | 153.6% | 2.12 | 17800 | R-410A
216682456 | 1.58 | Yes | Yes | HEIL | HRCU-A-CB (Split System: Heat Pump with Remote Outdoor Unit-Air-Source) | Centrally-Ducted | DLCURAH18ABK | EHD4X30AAL | *97VTN1002120A* | 18900 | 17 | 11.5 | 9.5 | 18100 | 27800 | 153.6% | 2.12 | 17800 | R-410A
216682457 | 1.58 | Yes | Yes | AIRQUEST | HRCU-A-CB (Split System: Heat Pump with Remote Outdoor Unit-Air-Source) | Centrally-Ducted | DLCURAH18ABK | EHD4X30AAL | *97VTN1002120A* | 18900 | 17 | 11.5 | 9.5 | 18100 | 27800 | 153.6% | 2.12 | 17800 | R-410A
216682458 | 1.58 | Yes | Yes | ARCOAIRE | HRCU-A-CB (Split System: Heat Pump with Remote Outdoor Unit-Air-Source) | Centrally-Ducted | DLCURAH18ABK | EHD4X30AAL | *97VTN1002120A* | 18900 | 17 | 11.5 | 9.5 | 18100 | 27800 | 153.6% | 2.12 | 17800 | R-410A
216682459 | 1.58 | Yes | Yes | COMFORTMAKER | HRCU-A-CB (Split System: Heat Pump with Remote Outdoor Unit-Air-Source) | Centrally-Ducted | DLCURAH18ABK | EHD4X30AAL | *97VTN1002120A* | 18900 | 17 | 11.5 | 9.5 | 18100 | 27800 | 153.6% | 2.12 | 17800 | R-410A
216682460 | 1.58 | Yes | Yes | DAY & NIGHT | HRCU-A-CB (Split System: Heat Pump with Remote Outdoor Unit-Air-Source) | Centrally-Ducted | DLCURAH18ABK | EHD4X30AAL | *97VTN1002120A* | 18900 | 17 | 11.5 | 9.5 | 18100 | 27800 | 153.6% | 2.12 | 17800 | R-410A
216682461 | 1.58 | Yes | Yes | KEEPRITE | HRCU-A-CB (Split System: Heat Pump with Remote Outdoor Unit-Air-Source) | Centrally-Ducted | DLCURAH18ABK | EHD4X30AAL | *97VTN1002120A* | 18900 | 17 | 11.5 | 9.5 | 18100 | 27800 | 153.6% | 2.12 | 17800 | R-410A
216682462 | 1.58 | Yes | Yes | SMART COMFORT | HRCU-A-CB (Split System: Heat Pump with Remote Outdoor Unit-Air-Source) | Centrally-Ducted | DLCURAH18ABK | EHD4X30AAL | *97VTN1002120A* | 18900 | 17 | 11.5 | 9.5 | 18100 | 27800 | 153.6% | 2.12 | 17800 | R-410A
216682463 | 1.58 | Yes | Yes | TEMPSTAR | HRCU-A-CB (Split System: Heat Pump with Remote Outdoor Unit-Air-Source) | Centrally-Ducted | DLCURAH18ABK | EHD4X30AAL | *97VTN1002120A* | 18900 | 17 | 11.5 | 9.5 | 18100 | 27800 | 153.6% | 2.12 | 17800 | R-410A
216682464 | 1.58 | Yes | Yes | GRANDAIRE | HRCU-A-CB (Split System: Heat Pump with Remote Outdoor Unit-Air-Source) | Centrally-Ducted | WDLCURAH18ABK | WLSH304AA* | WFJT100C060A* | 18900 | 17 | 11.5 | 9.5 | 18100 | 27800 | 153.6% | 2.12 | 17800 | R-410A
216682465 | 4.08 | Yes | Yes | CARRIER | HRCU-A-CB (Split System: Heat Pump with Remote Outdoor Unit-Air-Source) | Centrally-Ducted | 38MURAQ48AB3* | CAP**4821AL* | 59TP7A100V21**22 | 49000 | 17 | 10.5 | 10.5 | 55500 | 45000 | 81.08% | 2.38 | 42000 | R-410A
216682466 | 4.08 | Yes | Yes | BRYANT HEATING AND COOLING SYSTEMS | HRCU-A-CB (Split System: Heat Pump with Remote Outdoor Unit-Air-Source) | Centrally-Ducted | 38MURAQ48AB3* | CAP**4821AL* | 927TA66100V21*** | 49000 | 17 | 10.5 | 10.5 | 55500 | 45000 | 81.08% | 2.38 | 42000 | R-410A
216682467 | 4.08 | Yes | Yes | HEIL | HRCU-A-CB (Split System: Heat Pump with Remote Outdoor Unit-Air-Source) | Centrally-Ducted | DLCURAH48ABK | EA*4X48L21A* | *97VTN1002122A* | 49000 | 17 | 10.5 | 10.5 | 55500 | 45000 | 81.08% | 2.38 | 42000 | R-410A
216682468 | 4.08 | Yes | Yes | AIRQUEST | HRCU-A-CB (Split System: Heat Pump with Remote Outdoor Unit-Air-Source) | Centrally-Ducted | DLCURAH48ABK | EA*4X48L21A* | *97VTN1002122A* | 49000 | 17 | 10.5 | 10.5 | 55500 | 45000 | 81.08% | 2.38 | 42000 | R-410A
216682469 | 4.08 | Yes | Yes | ARCOAIRE | HRCU-A-CB (Split System: Heat Pump with Remote Outdoor Unit-Air-Source) | Centrally-Ducted | DLCURAH48ABK | EA*4X48L21A* | *97VTN1002122A* | 49000 | 17 | 10.5 | 10.5 | 55500 | 45000 | 81.08% | 2.38 | 42000 | R-410A
216682470 | 4.08 | Yes | Yes | COMFORTMAKER | HRCU-A-CB (Split System: Heat Pump with Remote Outdoor Unit-Air-Source) | Centrally-Ducted | DLCURAH48ABK | EA*4X48L21A* | *97VTN1002122A* | 49000 | 17 | 10.5 | 10.5 | 55500 | 45000 | 81.08% | 2.38 | 42000 | R-410A
216682471 | 4.08 | Yes | Yes | DAY & NIGHT | HRCU-A-CB (Split System: Heat Pump with Remote Outdoor Unit-Air-Source) | Centrally-Ducted | DLCURAH48ABK | EA*4X48L21A* | *97VTN1002122A* | 49000 | 17 | 10.5 | 10.5 | 55500 | 45000 | 81.08% | 2.38 | 42000 | R-410A
216682472 | 4.08 | Yes | Yes | KEEPRITE | HRCU-A-CB (Split System: Heat Pump with Remote Outdoor Unit-Air-Source) | Centrally-Ducted | DLCURAH48ABK | EA*4X48L21A* | *97VTN1002122A* | 49000 | 17 | 10.5 | 10.5 | 55500 | 45000 | 81.08% | 2.38 | 42000 | R-410A
216682473 | 4.08 | Yes | Yes | SMART COMFORT | HRCU-A-CB (Split System: Heat Pump with Remote Outdoor Unit-Air-Source) | Centrally-Ducted | DLCURAH48ABK | EA*4X48L21A* | *97VTN1002122A* | 49000 | 17 | 10.5 | 10.5 | 55500 | 45000 | 81.08% | 2.38 | 42000 | R-410A
216682474 | 4.08 | Yes | Yes | TEMPSTAR | HRCU-A-CB (Split System: Heat Pump with Remote Outdoor Unit-Air-Source) | Centrally-Ducted | DLCURAH48ABK | EA*4X48L21A* | *97VTN1002122A* | 49000 | 17 | 10.5 | 10.5 | 55500 | 45000 | 81.08% | 2.38 | 42000 | R-410A
216682475 | 4.08 | Yes | Yes | CARRIER | HRCU-A-CB (Split System: Heat Pump with Remote Outdoor Unit-Air-Source) | Centrally-Ducted | 38MURAQ48AB3* | CAP**4824AL* | 59TP7A100V21**22 | 49000 | 17 | 10.5 | 10.5 | 55500 | 45000 | 81.08% | 2.38 | 42000 | R-410A
216682476 | 4.08 | Yes | Yes | BRYANT HEATING AND COOLING SYSTEMS | HRCU-A-CB (Split System: Heat Pump with Remote Outdoor Unit-Air-Source) | Centrally-Ducted | 38MURAQ48AB3* | CAP**4824AL* | 927TA66100V21*** | 49000 | 17 | 10.5 | 10.5 | 55500 | 45000 | 81.08% | 2.38 | 42000 | R-410A
216682477 | 4.08 | Yes | Yes | HEIL | HRCU-A-CB (Split System: Heat Pump with Remote Outdoor Unit-Air-Source) | Centrally-Ducted | DLCURAH48ABK | EA*4X48L24A* | *97VTN1002122A* | 49000 | 17 | 10.5 | 10.5 | 55500 | 45000 | 81.08% | 2.38 | 42000 | R-410A
216682478 | 4.08 | Yes | Yes | AIRQUEST | HRCU-A-CB (Split System: Heat Pump with Remote Outdoor Unit-Air-Source) | Centrally-Ducted | DLCURAH48ABK | EA*4X48L24A* | *97VTN1002122A* | 49000 | 17 | 10.5 | 10.5 | 55500 | 45000 | 81.08% | 2.38 | 42000 | R-410A
216682479 | 4.08 | Yes | Yes | ARCOAIRE | HRCU-A-CB (Split System: Heat Pump with Remote Outdoor Unit-Air-Source) | Centrally-Ducted | DLCURAH48ABK | EA*4X48L24A* | *97VTN1002122A* | 49000 | 17 | 10.5 | 10.5 | 55500 | 45000 | 81.08% | 2.38 | 42000 | R-410A
216682480 | 4.08 | Yes | Yes | COMFORTMAKER | HRCU-A-CB (Split System: Heat Pump with Remote Outdoor Unit-Air-Source) | Centrally-Ducted | DLCURAH48ABK | EA*4X48L24A* | *97VTN1002122A* | 49000 | 17 | 10.5 | 10.5 | 55500 | 45000 | 81.08% | 2.38 | 42000 | R-410A
216682481 | 4.08 | Yes | Yes | DAY & NIGHT | HRCU-A-CB (Split System: Heat Pump with Remote Outdoor Unit-Air-Source) | Centrally-Ducted | DLCURAH48ABK | EA*4X48L24A* | *97VTN1002122A* | 49000 | 17 | 10.5 | 10.5 | 55500 | 45000 | 81.08% | 2.38 | 42000 | R-410A
216682482 | 4.08 | Yes | Yes | KEEPRITE | HRCU-A-CB (Split System: Heat Pump with Remote Outdoor Unit-Air-Source) | Centrally-Ducted | DLCURAH48ABK | EA*4X48L24A* | *97VTN1002122A* | 49000 | 17 | 10.5 | 10.5 | 55500 | 45000 | 81.08% | 2.38 | 42000 | R-410A
216682483 | 4.08 | Yes | Yes | SMART COMFORT | HRCU-A-CB (Split System: Heat Pump with Remote Outdoor Unit-Air-Source) | Centrally-Ducted | DLCURAH48ABK | EA*4X48L24A* | *97VTN1002122A* | 49000 | 17 | 10.5 | 10.5 | 55500 | 45000 | 81.08% | 2.38 | 42000 | R-410A
216682484 | 4.08 | Yes | Yes | TEMPSTAR | HRCU-A-CB (Split System: Heat Pump with Remote Outdoor Unit-Air-Source) | Centrally-Ducted | DLCURAH48ABK | EA*4X48L24A* | *97VTN1002122A* | 49000 | 17 | 10.5 | 10.5 | 55500 | 45000 | 81.08% | 2.38 | 42000 | R-410A
216682485 | 4.17 | Yes | Yes | CARRIER | HRCU-A-CB (Split System: Heat Pump with Remote Outdoor Unit-Air-Source) | Centrally-Ducted | 38MURAQ48AB3* | CAP**6024AL* | 59TP7A100V21**22 | 50000 | 17 | 10.5 | 10.5 | 54500 | 44500 | 81.65% | 2.4 | 41500 | R-410A
216682486 | 4.17 | Yes | Yes | BRYANT HEATING AND COOLING SYSTEMS | HRCU-A-CB (Split System: Heat Pump with Remote Outdoor Unit-Air-Source) | Centrally-Ducted | 38MURAQ48AB3* | CAP**6024AL* | 927TA66100V21*** | 50000 | 17 | 10.5 | 10.5 | 54500 | 44500 | 81.65% | 2.4 | 41500 | R-410A
216682487 | 4.17 | Yes | Yes | HEIL | HRCU-A-CB (Split System: Heat Pump with Remote Outdoor Unit-Air-Source) | Centrally-Ducted | DLCURAH48ABK | EA*4X60L24A* | *97VTN1002122A* | 50000 | 17 | 10.5 | 10.5 | 54500 | 44500 | 81.65% | 2.4 | 41500 | R-410A
216682488 | 4.17 | Yes | Yes | AIRQUEST | HRCU-A-CB (Split System: Heat Pump with Remote Outdoor Unit-Air-Source) | Centrally-Ducted | DLCURAH48ABK | EA*4X60L24A* | *97VTN1002122A* | 50000 | 17 | 10.5 | 10.5 | 54500 | 44500 | 81.65% | 2.4 | 41500 | R-410A
216682489 | 4.17 | Yes | Yes | ARCOAIRE | HRCU-A-CB (Split System: Heat Pump with Remote Outdoor Unit-Air-Source) | Centrally-Ducted | DLCURAH48ABK | EA*4X60L24A* | *97VTN1002122A* | 50000 | 17 | 10.5 | 10.5 | 54500 | 44500 | 81.65% | 2.4 | 41500 | R-410A
216682490 | 4.17 | Yes | Yes | COMFORTMAKER | HRCU-A-CB (Split System: Heat Pump with Remote Outdoor Unit-Air-Source) | Centrally-Ducted | DLCURAH48ABK | EA*4X60L24A* | *97VTN1002122A* | 50000 | 17 | 10.5 | 10.5 | 54500 | 44500 | 81.65% | 2.4 | 41500 | R-410A
216682491 | 4.17 | Yes | Yes | DAY & NIGHT | HRCU-A-CB (Split System: Heat Pump with Remote Outdoor Unit-Air-Source) | Centrally-Ducted | DLCURAH48ABK | EA*4X60L24A* | *97VTN1002122A* | 50000 | 17 | 10.5 | 10.5 | 54500 | 44500 | 81.65% | 2.4 | 41500 | R-410A
216682492 | 4.17 | Yes | Yes | KEEPRITE | HRCU-A-CB (Split System: Heat Pump with Remote Outdoor Unit-Air-Source) | Centrally-Ducted | DLCURAH48ABK | EA*4X60L24A* | *97VTN1002122A* | 50000 | 17 | 10.5 | 10.5 | 54500 | 44500 | 81.65% | 2.4 | 41500 | R-410A
216682493 | 4.17 | Yes | Yes | SMART COMFORT | HRCU-A-CB (Split System: Heat Pump with Remote Outdoor Unit-Air-Source) | Centrally-Ducted | DLCURAH48ABK | EA*4X60L24A* | *97VTN1002122A* | 50000 | 17 | 10.5 | 10.5 | 54500 | 44500 | 81.65% | 2.4 | 41500 | R-410A
216682494 | 4.17 | Yes | Yes | TEMPSTAR | HRCU-A-CB (Split System: Heat Pump with Remote Outdoor Unit-Air-Source) | Centrally-Ducted | DLCURAH48ABK | EA*4X60L24A* | *97VTN1002122A* | 50000 | 17 | 10.5 | 10.5 | 54500 | 44500 | 81.65% | 2.4 | 41500 | R-410A
216682495 | 4.21 | Yes | Yes | CARRIER | HRCU-A-CB (Split System: Heat Pump with Remote Outdoor Unit-Air-Source) | Centrally-Ducted | 38MURAQ48AB3* | CAP**6121AL* | 59TP7A100V21**22 | 50500 | 17 | 11 | 10.5 | 54500 | 45000 | 82.57% | 2.42 | 42000 | R-410A
216682496 | 4.21 | Yes | Yes | BRYANT HEATING AND COOLING SYSTEMS | HRCU-A-CB (Split System: Heat Pump with Remote Outdoor Unit-Air-Source) | Centrally-Ducted | 38MURAQ48AB3* | CAP**6121AL* | 927TA66100V21*** | 50500 | 17 | 11 | 10.5 | 54500 | 45000 | 82.57% | 2.42 | 42000 | R-410A
216682497 | 4.21 | Yes | Yes | HEIL | HRCU-A-CB (Split System: Heat Pump with Remote Outdoor Unit-Air-Source) | Centrally-Ducted | DLCURAH48ABK | EA*4X61L21A* | *97VTN1002122A* | 50500 | 17 | 11 | 10.5 | 54500 | 45000 | 82.57% | 2.42 | 42000 | R-410A
216682498 | 4.21 | Yes | Yes | AIRQUEST | HRCU-A-CB (Split System: Heat Pump with Remote Outdoor Unit-Air-Source) | Centrally-Ducted | DLCURAH48ABK | EA*4X61L21A* | *97VTN1002122A* | 50500 | 17 | 11 | 10.5 | 54500 | 45000 | 82.57% | 2.42 | 42000 | R-410A
216682499 | 4.21 | Yes | Yes | ARCOAIRE | HRCU-A-CB (Split System: Heat Pump with Remote Outdoor Unit-Air-Source) | Centrally-Ducted | DLCURAH48ABK | EA*4X61L21A* | *97VTN1002122A* | 50500 | 17 | 11 | 10.5 | 54500 | 45000 | 82.57% | 2.42 | 42000 | R-410A
216682500 | 4.21 | Yes | Yes | COMFORTMAKER | HRCU-A-CB (Split System: Heat Pump with Remote Outdoor Unit-Air-Source) | Centrally-Ducted | DLCURAH48ABK | EA*4X61L21A* | *97VTN1002122A* | 50500 | 17 | 11 | 10.5 | 54500 | 45000 | 82.57% | 2.42 | 42000 | R-410A
216682501 | 4.21 | Yes | Yes | DAY & NIGHT | HRCU-A-CB (Split System: Heat Pump with Remote Outdoor Unit-Air-Source) | Centrally-Ducted | DLCURAH48ABK | EA*4X61L21A* | *97VTN1002122A* | 50500 | 17 | 11 | 10.5 | 54500 | 45000 | 82.57% | 2.42 | 42000 | R-410A
216682502 | 4.21 | Yes | Yes | KEEPRITE | HRCU-A-CB (Split System: Heat Pump with Remote Outdoor Unit-Air-Source) | Centrally-Ducted | DLCURAH48ABK | EA*4X61L21A* | *97VTN1002122A* | 50500 | 17 | 11 | 10.5 | 54500 | 45000 | 82.57% | 2.42 | 42000 | R-410A
216682503 | 4.21 | Yes | Yes | SMART COMFORT | HRCU-A-CB (Split System: Heat Pump with Remote Outdoor Unit-Air-Source) | Centrally-Ducted | DLCURAH48ABK | EA*4X61L21A* | *97VTN1002122A* | 50500 | 17 | 11 | 10.5 | 54500 | 45000 | 82.57% | 2.42 | 42000 | R-410A
216682504 | 4.21 | Yes | Yes | TEMPSTAR | HRCU-A-CB (Split System: Heat Pump with Remote Outdoor Unit-Air-Source) | Centrally-Ducted | DLCURAH48ABK | EA*4X61L21A* | *97VTN1002122A* | 50500 | 17 | 11 | 10.5 | 54500 | 45000 | 82.57% | 2.42 | 42000 | R-410A
216682505 | 4.21 | Yes | Yes | CARRIER | HRCU-A-CB (Split System: Heat Pump with Remote Outdoor Unit-Air-Source) | Centrally-Ducted | 38MURAQ48AB3* | CAP**6124AL* | 59TP7A100V21**22 | 50500 | 17 | 11 | 10.5 | 54500 | 45000 | 82.57% | 2.42 | 42000 | R-410A
216682506 | 4.21 | Yes | Yes | BRYANT HEATING AND COOLING SYSTEMS | HRCU-A-CB (Split System: Heat Pump with Remote Outdoor Unit-Air-Source) | Centrally-Ducted | 38MURAQ48AB3* | CAP**6124AL* | 927TA66100V21*** | 50500 | 17 | 11 | 10.5 | 54500 | 45000 | 82.57% | 2.42 | 42000 | R-410A
216682507 | 4.21 | Yes | Yes | HEIL | HRCU-A-CB (Split System: Heat Pump with Remote Outdoor Unit-Air-Source) | Centrally-Ducted | DLCURAH48ABK | EA*4X61L24A* | *97VTN1002122A* | 50500 | 17 | 11 | 10.5 | 54500 | 45000 | 82.57% | 2.42 | 42000 | R-410A
216682508 | 4.21 | Yes | Yes | AIRQUEST | HRCU-A-CB (Split System: Heat Pump with Remote Outdoor Unit-Air-Source) | Centrally-Ducted | DLCURAH48ABK | EA*4X61L24A* | *97VTN1002122A* | 50500 | 17 | 11 | 10.5 | 54500 | 45000 | 82.57% | 2.42 | 42000 | R-410A
216682509 | 4.21 | Yes | Yes | ARCOAIRE | HRCU-A-CB (Split System: Heat Pump with Remote Outdoor Unit-Air-Source) | Centrally-Ducted | DLCURAH48ABK | EA*4X61L24A* | *97VTN1002122A* | 50500 | 17 | 11 | 10.5 | 54500 | 45000 | 82.57% | 2.42 | 42000 | R-410A
216682510 | 4.21 | Yes | Yes | COMFORTMAKER | HRCU-A-CB (Split System: Heat Pump with Remote Outdoor Unit-Air-Source) | Centrally-Ducted | DLCURAH48ABK | EA*4X61L24A* | *97VTN1002122A* | 50500 | 17 | 11 | 10.5 | 54500 | 45000 | 82.57% | 2.42 | 42000 | R-410A
216682511 | 4.21 | Yes | Yes | DAY & NIGHT | HRCU-A-CB (Split System: Heat Pump with Remote Outdoor Unit-Air-Source) | Centrally-Ducted | DLCURAH48ABK | EA*4X61L24A* | *97VTN1002122A* | 50500 | 17 | 11 | 10.5 | 54500 | 45000 | 82.57% | 2.42 | 42000 | R-410A
216682512 | 4.21 | Yes | Yes | KEEPRITE | HRCU-A-CB (Split System: Heat Pump with Remote Outdoor Unit-Air-Source) | Centrally-Ducted | DLCURAH48ABK | EA*4X61L24A* | *97VTN1002122A* | 50500 | 17 | 11 | 10.5 | 54500 | 45000 | 82.57% | 2.42 | 42000 | R-410A
216682513 | 4.21 | Yes | Yes | SMART COMFORT | HRCU-A-CB (Split System: Heat Pump with Remote Outdoor Unit-Air-Source) | Centrally-Ducted | DLCURAH48ABK | EA*4X61L24A* | *97VTN1002122A* | 50500 | 17 | 11 | 10.5 | 54500 | 45000 | 82.57% | 2.42 | 42000 | R-410A
216682514 | 4.21 | Yes | Yes | TEMPSTAR | HRCU-A-CB (Split System: Heat Pump with Remote Outdoor Unit-Air-Source) | Centrally-Ducted | DLCURAH48ABK | EA*4X61L24A* | *97VTN1002122A* | 50500 | 17 | 11 | 10.5 | 54500 | 45000 | 82.57% | 2.42 | 42000 | R-410A
216682515 | 4.13 | Yes | Yes | CARRIER | HRCU-A-CB (Split System: Heat Pump with Remote Outdoor Unit-Air-Source) | Centrally-Ducted | 38MURAQ48AB3* | CSPH*4812AL* | 59TP7A100V21**22 | 49500 | 16.5 | 10.5 | 10 | 56500 | 45500 | 80.53% | 2.38 | 42500 | R-410A
216682516 | 4.13 | Yes | Yes | BRYANT HEATING AND COOLING SYSTEMS | HRCU-A-CB (Split System: Heat Pump with Remote Outdoor Unit-Air-Source) | Centrally-Ducted | 38MURAQ48AB3* | CSPH*4812AL* | 927TA66100V21*** | 49500 | 16.5 | 10.5 | 10 | 56500 | 45500 | 80.53% | 2.38 | 42500 | R-410A
216682517 | 4.13 | Yes | Yes | HEIL | HRCU-A-CB (Split System: Heat Pump with Remote Outdoor Unit-Air-Source) | Centrally-Ducted | DLCURAH48ABK | EHD4X48AAL | *97VTN1002122A* | 49500 | 16.5 | 10.5 | 10 | 56500 | 45500 | 80.53% | 2.38 | 42500 | R-410A
216682518 | 4.13 | Yes | Yes | AIRQUEST | HRCU-A-CB (Split System: Heat Pump with Remote Outdoor Unit-Air-Source) | Centrally-Ducted | DLCURAH48ABK | EHD4X48AAL | *97VTN1002122A* | 49500 | 16.5 | 10.5 | 10 | 56500 | 45500 | 80.53% | 2.38 | 42500 | R-410A
216682519 | 4.13 | Yes | Yes | ARCOAIRE | HRCU-A-CB (Split System: Heat Pump with Remote Outdoor Unit-Air-Source) | Centrally-Ducted | DLCURAH48ABK | EHD4X48AAL | *97VTN1002122A* | 49500 | 16.5 | 10.5 | 10 | 56500 | 45500 | 80.53% | 2.38 | 42500 | R-410A
216682520 | 4.13 | Yes | Yes | COMFORTMAKER | HRCU-A-CB (Split System: Heat Pump with Remote Outdoor Unit-Air-Source) | Centrally-Ducted | DLCURAH48ABK | EHD4X48AAL | *97VTN1002122A* | 49500 | 16.5 | 10.5 | 10 | 56500 | 45500 | 80.53% | 2.38 | 42500 | R-410A
216682521 | 4.13 | Yes | Yes | DAY & NIGHT | HRCU-A-CB (Split System: Heat Pump with Remote Outdoor Unit-Air-Source) | Centrally-Ducted | DLCURAH48ABK | EHD4X48AAL | *97VTN1002122A* | 49500 | 16.5 | 10.5 | 10 | 56500 | 45500 | 80.53% | 2.38 | 42500 | R-410A
216682522 | 4.13 | Yes | Yes | KEEPRITE | HRCU-A-CB (Split System: Heat Pump with Remote Outdoor Unit-Air-Source) | Centrally-Ducted | DLCURAH48ABK | EHD4X48AAL | *97VTN1002122A* | 49500 | 16.5 | 10.5 | 10 | 56500 | 45500 | 80.53% | 2.38 | 42500 | R-410A
216682523 | 4.13 | Yes | Yes | SMART COMFORT | HRCU-A-CB (Split System: Heat Pump with Remote Outdoor Unit-Air-Source) | Centrally-Ducted | DLCURAH48ABK | EHD4X48AAL | *97VTN1002122A* | 49500 | 16.5 | 10.5 | 10 | 56500 | 45500 | 80.53% | 2.38 | 42500 | R-410A
216682524 | 4.13 | Yes | Yes | TEMPSTAR | HRCU-A-CB (Split System: Heat Pump with Remote Outdoor Unit-Air-Source) | Centrally-Ducted | DLCURAH48ABK | EHD4X48AAL | *97VTN1002122A* | 49500 | 16.5 | 10.5 | 10 | 56500 | 45500 | 80.53% | 2.38 | 42500 | R-410A
216682525 | 4.21 | Yes | Yes | CARRIER | HRCU-A-CB (Split System: Heat Pump with Remote Outdoor Unit-Air-Source) | Centrally-Ducted | 38MURAQ48AB3* | CSPH*6012AL* | 59TP7A100V21**22 | 50500 | 16.5 | 10.5 | 10 | 55000 | 45000 | 81.82% | 2.42 | 42000 | R-410A
216682526 | 4.21 | Yes | Yes | BRYANT HEATING AND COOLING SYSTEMS | HRCU-A-CB (Split System: Heat Pump with Remote Outdoor Unit-Air-Source) | Centrally-Ducted | 38MURAQ48AB3* | CSPH*6012AL* | 927TA66100V21*** | 50500 | 16.5 | 10.5 | 10 | 55000 | 45000 | 81.82% | 2.42 | 42000 | R-410A
216682527 | 4.21 | Yes | Yes | HEIL | HRCU-A-CB (Split System: Heat Pump with Remote Outdoor Unit-Air-Source) | Centrally-Ducted | DLCURAH48ABK | EHD4X60AAL | *97VTN1002122A* | 50500 | 16.5 | 10.5 | 10 | 55000 | 45000 | 81.82% | 2.42 | 42000 | R-410A
216682528 | 4.21 | Yes | Yes | AIRQUEST | HRCU-A-CB (Split System: Heat Pump with Remote Outdoor Unit-Air-Source) | Centrally-Ducted | DLCURAH48ABK | EHD4X60AAL | *97VTN1002122A* | 50500 | 16.5 | 10.5 | 10 | 55000 | 45000 | 81.82% | 2.42 | 42000 | R-410A
216682529 | 4.21 | Yes | Yes | ARCOAIRE | HRCU-A-CB (Split System: Heat Pump with Remote Outdoor Unit-Air-Source) | Centrally-Ducted | DLCURAH48ABK | EHD4X60AAL | *97VTN1002122A* | 50500 | 16.5 | 10.5 | 10 | 55000 | 45000 | 81.82% | 2.42 | 42000 | R-410A
216682530 | 4.21 | Yes | Yes | COMFORTMAKER | HRCU-A-CB (Split System: Heat Pump with Remote Outdoor Unit-Air-Source) | Centrally-Ducted | DLCURAH48ABK | EHD4X60AAL | *97VTN1002122A* | 50500 | 16.5 | 10.5 | 10 | 55000 | 45000 | 81.82% | 2.42 | 42000 | R-410A
216682531 | 4.21 | Yes | Yes | DAY & NIGHT | HRCU-A-CB (Split System: Heat Pump with Remote Outdoor Unit-Air-Source) | Centrally-Ducted | DLCURAH48ABK | EHD4X60AAL | *97VTN1002122A* | 50500 | 16.5 | 10.5 | 10 | 55000 | 45000 | 81.82% | 2.42 | 42000 | R-410A
216682532 | 4.21 | Yes | Yes | KEEPRITE | HRCU-A-CB (Split System: Heat Pump with Remote Outdoor Unit-Air-Source) | Centrally-Ducted | DLCURAH48ABK | EHD4X60AAL | *97VTN1002122A* | 50500 | 16.5 | 10.5 | 10 | 55000 | 45000 | 81.82% | 2.42 | 42000 | R-410A
216682533 | 4.21 | Yes | Yes | SMART COMFORT | HRCU-A-CB (Split System: Heat Pump with Remote Outdoor Unit-Air-Source) | Centrally-Ducted | DLCURAH48ABK | EHD4X60AAL | *97VTN1002122A* | 50500 | 16.5 | 10.5 | 10 | 55000 | 45000 | 81.82% | 2.42 | 42000 | R-410A
216682534 | 4.21 | Yes | Yes | TEMPSTAR | HRCU-A-CB (Split System: Heat Pump with Remote Outdoor Unit-Air-Source) | Centrally-Ducted | DLCURAH48ABK | EHD4X60AAL | *97VTN1002122A* | 50500 | 16.5 | 10.5 | 10 | 55000 | 45000 | 81.82% | 2.42 | 42000 | R-410A
216682535 | 4.08 | Yes | Yes | CARRIER | HRCU-A-CB (Split System: Heat Pump with Remote Outdoor Unit-Air-Source) | Centrally-Ducted | 38MURAQ48AB3* | CNPV*4821AL* | 59TP7A100V21**22 | 49000 | 17 | 11 | 10 | 56500 | 45500 | 80.53% | 2.34 | 42500 | R-410A
216682536 | 4.08 | Yes | Yes | BRYANT HEATING AND COOLING SYSTEMS | HRCU-A-CB (Split System: Heat Pump with Remote Outdoor Unit-Air-Source) | Centrally-Ducted | 38MURAQ48AB3* | CNPV*4821AL* | 927TA66100V21*** | 49000 | 17 | 11 | 10 | 56500 | 45500 | 80.53% | 2.34 | 42500 | R-410A
216682537 | 4.08 | Yes | Yes | HEIL | HRCU-A-CB (Split System: Heat Pump with Remote Outdoor Unit-Air-Source) | Centrally-Ducted | DLCURAH48ABK | EN(A,D,W)4X48L21** | *97VTN1002122A* | 49000 | 17 | 11 | 10 | 56500 | 45500 | 80.53% | 2.34 | 42500 | R-410A
216682538 | 4.08 | Yes | Yes | AIRQUEST | HRCU-A-CB (Split System: Heat Pump with Remote Outdoor Unit-Air-Source) | Centrally-Ducted | DLCURAH48ABK | EN(A,D,W)4X48L21** | *97VTN1002122A* | 49000 | 17 | 11 | 10 | 56500 | 45500 | 80.53% | 2.34 | 42500 | R-410A
216682539 | 4.08 | Yes | Yes | ARCOAIRE | HRCU-A-CB (Split System: Heat Pump with Remote Outdoor Unit-Air-Source) | Centrally-Ducted | DLCURAH48ABK | EN(A,D,W)4X48L21** | *97VTN1002122A* | 49000 | 17 | 11 | 10 | 56500 | 45500 | 80.53% | 2.34 | 42500 | R-410A
216682540 | 4.08 | Yes | Yes | COMFORTMAKER | HRCU-A-CB (Split System: Heat Pump with Remote Outdoor Unit-Air-Source) | Centrally-Ducted | DLCURAH48ABK | EN(A,D,W)4X48L21** | *97VTN1002122A* | 49000 | 17 | 11 | 10 | 56500 | 45500 | 80.53% | 2.34 | 42500 | R-410A
216682541 | 4.08 | Yes | Yes | DAY & NIGHT | HRCU-A-CB (Split System: Heat Pump with Remote Outdoor Unit-Air-Source) | Centrally-Ducted | DLCURAH48ABK | EN(A,D,W)4X48L21** | *97VTN1002122A* | 49000 | 17 | 11 | 10 | 56500 | 45500 | 80.53% | 2.34 | 42500 | R-410A
216682542 | 4.08 | Yes | Yes | KEEPRITE | HRCU-A-CB (Split System: Heat Pump with Remote Outdoor Unit-Air-Source) | Centrally-Ducted | DLCURAH48ABK | EN(A,D,W)4X48L21** | *97VTN1002122A* | 49000 | 17 | 11 | 10 | 56500 | 45500 | 80.53% | 2.34 | 42500 | R-410A
216682543 | 4.08 | Yes | Yes | SMART COMFORT | HRCU-A-CB (Split System: Heat Pump with Remote Outdoor Unit-Air-Source) | Centrally-Ducted | DLCURAH48ABK | EN(A,D,W)4X48L21** | *97VTN1002122A* | 49000 | 17 | 11 | 10 | 56500 | 45500 | 80.53% | 2.34 | 42500 | R-410A
216682544 | 4.08 | Yes | Yes | TEMPSTAR | HRCU-A-CB (Split System: Heat Pump with Remote Outdoor Unit-Air-Source) | Centrally-Ducted | DLCURAH48ABK | EN(A,D,W)4X48L21** | *97VTN1002122A* | 49000 | 17 | 11 | 10 | 56500 | 45500 | 80.53% | 2.34 | 42500 | R-410A
216682545 | 4.08 | Yes | Yes | CARRIER | HRCU-A-CB (Split System: Heat Pump with Remote Outdoor Unit-Air-Source) | Centrally-Ducted | 38MURAQ48AB3* | CNPV*4824AL* | 59TP7A100V21**22 | 49000 | 17 | 11 | 10 | 56500 | 45500 | 80.53% | 2.34 | 42500 | R-410A
216682546 | 4.08 | Yes | Yes | BRYANT HEATING AND COOLING SYSTEMS | HRCU-A-CB (Split System: Heat Pump with Remote Outdoor Unit-Air-Source) | Centrally-Ducted | 38MURAQ48AB3* | CNPV*4824AL* | 927TA66100V21*** | 49000 | 17 | 11 | 10 | 56500 | 45500 | 80.53% | 2.34 | 42500 | R-410A
216682547 | 4.08 | Yes | Yes | HEIL | HRCU-A-CB (Split System: Heat Pump with Remote Outdoor Unit-Air-Source) | Centrally-Ducted | DLCURAH48ABK | EN(A,D)4X48L24** | *97VTN1002122A* | 49000 | 17 | 11 | 10 | 56500 | 45500 | 80.53% | 2.34 | 42500 | R-410A
216682548 | 4.08 | Yes | Yes | AIRQUEST | HRCU-A-CB (Split System: Heat Pump with Remote Outdoor Unit-Air-Source) | Centrally-Ducted | DLCURAH48ABK | EN(A,D)4X48L24** | *97VTN1002122A* | 49000 | 17 | 11 | 10 | 56500 | 45500 | 80.53% | 2.34 | 42500 | R-410A
216682549 | 4.08 | Yes | Yes | ARCOAIRE | HRCU-A-CB (Split System: Heat Pump with Remote Outdoor Unit-Air-Source) | Centrally-Ducted | DLCURAH48ABK | EN(A,D)4X48L24** | *97VTN1002122A* | 49000 | 17 | 11 | 10 | 56500 | 45500 | 80.53% | 2.34 | 42500 | R-410A
216682550 | 4.08 | Yes | Yes | COMFORTMAKER | HRCU-A-CB (Split System: Heat Pump with Remote Outdoor Unit-Air-Source) | Centrally-Ducted | DLCURAH48ABK | EN(A,D)4X48L24** | *97VTN1002122A* | 49000 | 17 | 11 | 10 | 56500 | 45500 | 80.53% | 2.34 | 42500 | R-410A
216682551 | 4.08 | Yes | Yes | DAY & NIGHT | HRCU-A-CB (Split System: Heat Pump with Remote Outdoor Unit-Air-Source) | Centrally-Ducted | DLCURAH48ABK | EN(A,D)4X48L24** | *97VTN1002122A* | 49000 | 17 | 11 | 10 | 56500 | 45500 | 80.53% | 2.34 | 42500 | R-410A
216682552 | 4.08 | Yes | Yes | KEEPRITE | HRCU-A-CB (Split System: Heat Pump with Remote Outdoor Unit-Air-Source) | Centrally-Ducted | DLCURAH48ABK | EN(A,D)4X48L24** | *97VTN1002122A* | 49000 | 17 | 11 | 10 | 56500 | 45500 | 80.53% | 2.34 | 42500 | R-410A
216682553 | 4.08 | Yes | Yes | SMART COMFORT | HRCU-A-CB (Split System: Heat Pump with Remote Outdoor Unit-Air-Source) | Centrally-Ducted | DLCURAH48ABK | EN(A,D)4X48L24** | *97VTN1002122A* | 49000 | 17 | 11 | 10 | 56500 | 45500 | 80.53% | 2.34 | 42500 | R-410A
216682554 | 4.08 | Yes | Yes | TEMPSTAR | HRCU-A-CB (Split System: Heat Pump with Remote Outdoor Unit-Air-Source) | Centrally-Ducted | DLCURAH48ABK | EN(A,D)4X48L24** | *97VTN1002122A* | 49000 | 17 | 11 | 10 | 56500 | 45500 | 80.53% | 2.34 | 42500 | R-410A
216682555 | 4.13 | Yes | Yes | CARRIER | HRCU-A-CB (Split System: Heat Pump with Remote Outdoor Unit-Air-Source) | Centrally-Ducted | 38MURAQ48AB3* | CNPV*6024AL* | 59TP7A100V21**22 | 49500 | 17.5 | 11 | 10 | 55500 | 45000 | 81.08% | 2.36 | 42000 | R-410A
216682556 | 4.13 | Yes | Yes | BRYANT HEATING AND COOLING SYSTEMS | HRCU-A-CB (Split System: Heat Pump with Remote Outdoor Unit-Air-Source) | Centrally-Ducted | 38MURAQ48AB3* | CNPV*6024AL* | 927TA66100V21*** | 49500 | 17.5 | 11 | 10 | 55500 | 45000 | 81.08% | 2.36 | 42000 | R-410A
216682557 | 4.13 | Yes | Yes | HEIL | HRCU-A-CB (Split System: Heat Pump with Remote Outdoor Unit-Air-Source) | Centrally-Ducted | DLCURAH48ABK | EN(A,D,W)4X60L24** | *97VTN1002122A* | 49500 | 17.5 | 11 | 10 | 55500 | 45000 | 81.08% | 2.36 | 42000 | R-410A
216682558 | 4.13 | Yes | Yes | AIRQUEST | HRCU-A-CB (Split System: Heat Pump with Remote Outdoor Unit-Air-Source) | Centrally-Ducted | DLCURAH48ABK | EN(A,D,W)4X60L24** | *97VTN1002122A* | 49500 | 17.5 | 11 | 10 | 55500 | 45000 | 81.08% | 2.36 | 42000 | R-410A
216682559 | 4.13 | Yes | Yes | ARCOAIRE | HRCU-A-CB (Split System: Heat Pump with Remote Outdoor Unit-Air-Source) | Centrally-Ducted | DLCURAH48ABK | EN(A,D,W)4X60L24** | *97VTN1002122A* | 49500 | 17.5 | 11 | 10 | 55500 | 45000 | 81.08% | 2.36 | 42000 | R-410A
216682560 | 4.13 | Yes | Yes | COMFORTMAKER | HRCU-A-CB (Split System: Heat Pump with Remote Outdoor Unit-Air-Source) | Centrally-Ducted | DLCURAH48ABK | EN(A,D,W)4X60L24** | *97VTN1002122A* | 49500 | 17.5 | 11 | 10 | 55500 | 45000 | 81.08% | 2.36 | 42000 | R-410A
216682561 | 4.13 | Yes | Yes | DAY & NIGHT | HRCU-A-CB (Split System: Heat Pump with Remote Outdoor Unit-Air-Source) | Centrally-Ducted | DLCURAH48ABK | EN(A,D,W)4X60L24** | *97VTN1002122A* | 49500 | 17.5 | 11 | 10 | 55500 | 45000 | 81.08% | 2.36 | 42000 | R-410A
216682562 | 4.13 | Yes | Yes | KEEPRITE | HRCU-A-CB (Split System: Heat Pump with Remote Outdoor Unit-Air-Source) | Centrally-Ducted | DLCURAH48ABK | EN(A,D,W)4X60L24** | *97VTN1002122A* | 49500 | 17.5 | 11 | 10 | 55500 | 45000 | 81.08% | 2.36 | 42000 | R-410A
216682563 | 4.13 | Yes | Yes | SMART COMFORT | HRCU-A-CB (Split System: Heat Pump with Remote Outdoor Unit-Air-Source) | Centrally-Ducted | DLCURAH48ABK | EN(A,D,W)4X60L24** | *97VTN1002122A* | 49500 | 17.5 | 11 | 10 | 55500 | 45000 | 81.08% | 2.36 | 42000 | R-410A
216682564 | 4.13 | Yes | Yes | TEMPSTAR | HRCU-A-CB (Split System: Heat Pump with Remote Outdoor Unit-Air-Source) | Centrally-Ducted | DLCURAH48ABK | EN(A,D,W)4X60L24** | *97VTN1002122A* | 49500 | 17.5 | 11 | 10 | 55500 | 45000 | 81.08% | 2.36 | 42000 | R-410A
216682565 | 3.25 | Yes | Yes | CARRIER | HRCU-A-CB (Split System: Heat Pump with Remote Outdoor Unit-Air-Source) | Centrally-Ducted | 38MURAQ36AB3* | CAP**3721AL* | 59TP7A100V21**22 | 39000 | 18.5 | 11.5 | 11.5 | 44500 | 42000 | 94.38% | 2.38 | 38500 | R-410A
216682566 | 3.25 | Yes | Yes | BRYANT HEATING AND COOLING SYSTEMS | HRCU-A-CB (Split System: Heat Pump with Remote Outdoor Unit-Air-Source) | Centrally-Ducted | 38MURAQ36AB3* | CAP**3721AL* | 927TA66100V21*** | 39000 | 18.5 | 11.5 | 11.5 | 44500 | 42000 | 94.38% | 2.38 | 38500 | R-410A
216682567 | 3.25 | Yes | Yes | HEIL | HRCU-A-CB (Split System: Heat Pump with Remote Outdoor Unit-Air-Source) | Centrally-Ducted | DLCURAH36ABK | EA*4X37L21A* | *97VTN1002122A* | 39000 | 18.5 | 11.5 | 11.5 | 44500 | 42000 | 94.38% | 2.38 | 38500 | R-410A
216682568 | 3.25 | Yes | Yes | AIRQUEST | HRCU-A-CB (Split System: Heat Pump with Remote Outdoor Unit-Air-Source) | Centrally-Ducted | DLCURAH36ABK | EA*4X37L21A* | *97VTN1002122A* | 39000 | 18.5 | 11.5 | 11.5 | 44500 | 42000 | 94.38% | 2.38 | 38500 | R-410A
216682569 | 3.25 | Yes | Yes | ARCOAIRE | HRCU-A-CB (Split System: Heat Pump with Remote Outdoor Unit-Air-Source) | Centrally-Ducted | DLCURAH36ABK | EA*4X37L21A* | *97VTN1002122A* | 39000 | 18.5 | 11.5 | 11.5 | 44500 | 42000 | 94.38% | 2.38 | 38500 | R-410A
216682570 | 3.25 | Yes | Yes | COMFORTMAKER | HRCU-A-CB (Split System: Heat Pump with Remote Outdoor Unit-Air-Source) | Centrally-Ducted | DLCURAH36ABK | EA*4X37L21A* | *97VTN1002122A* | 39000 | 18.5 | 11.5 | 11.5 | 44500 | 42000 | 94.38% | 2.38 | 38500 | R-410A
216682571 | 3.25 | Yes | Yes | DAY & NIGHT | HRCU-A-CB (Split System: Heat Pump with Remote Outdoor Unit-Air-Source) | Centrally-Ducted | DLCURAH36ABK | EA*4X37L21A* | *97VTN1002122A* | 39000 | 18.5 | 11.5 | 11.5 | 44500 | 42000 | 94.38% | 2.38 | 38500 | R-410A
216682572 | 3.25 | Yes | Yes | KEEPRITE | HRCU-A-CB (Split System: Heat Pump with Remote Outdoor Unit-Air-Source) | Centrally-Ducted | DLCURAH36ABK | EA*4X37L21A* | *97VTN1002122A* | 39000 | 18.5 | 11.5 | 11.5 | 44500 | 42000 | 94.38% | 2.38 | 38500 | R-410A
216682573 | 3.25 | Yes | Yes | SMART COMFORT | HRCU-A-CB (Split System: Heat Pump with Remote Outdoor Unit-Air-Source) | Centrally-Ducted | DLCURAH36ABK | EA*4X37L21A* | *97VTN1002122A* | 39000 | 18.5 | 11.5 | 11.5 | 44500 | 42000 | 94.38% | 2.38 | 38500 | R-410A
216682574 | 3.25 | Yes | Yes | TEMPSTAR | HRCU-A-CB (Split System: Heat Pump with Remote Outdoor Unit-Air-Source) | Centrally-Ducted | DLCURAH36ABK | EA*4X37L21A* | *97VTN1002122A* | 39000 | 18.5 | 11.5 | 11.5 | 44500 | 42000 | 94.38% | 2.38 | 38500 | R-410A
216682575 | 3.25 | Yes | Yes | CARRIER | HRCU-A-CB (Split System: Heat Pump with Remote Outdoor Unit-Air-Source) | Centrally-Ducted | 38MURAQ36AB3* | CAP**4321AL* | 59TP7A100V21**22 | 39000 | 18.5 | 11.5 | 11.5 | 44500 | 42000 | 94.38% | 2.38 | 38500 | R-410A
216682576 | 3.25 | Yes | Yes | BRYANT HEATING AND COOLING SYSTEMS | HRCU-A-CB (Split System: Heat Pump with Remote Outdoor Unit-Air-Source) | Centrally-Ducted | 38MURAQ36AB3* | CAP**4321AL* | 927TA66100V21*** | 39000 | 18.5 | 11.5 | 11.5 | 44500 | 42000 | 94.38% | 2.38 | 38500 | R-410A
216682577 | 3.25 | Yes | Yes | HEIL | HRCU-A-CB (Split System: Heat Pump with Remote Outdoor Unit-Air-Source) | Centrally-Ducted | DLCURAH36ABK | EA*4X43L21A* | *97VTN1002122A* | 39000 | 18.5 | 11.5 | 11.5 | 44500 | 42000 | 94.38% | 2.38 | 38500 | R-410A
216682578 | 3.25 | Yes | Yes | AIRQUEST | HRCU-A-CB (Split System: Heat Pump with Remote Outdoor Unit-Air-Source) | Centrally-Ducted | DLCURAH36ABK | EA*4X43L21A* | *97VTN1002122A* | 39000 | 18.5 | 11.5 | 11.5 | 44500 | 42000 | 94.38% | 2.38 | 38500 | R-410A
216682579 | 3.25 | Yes | Yes | ARCOAIRE | HRCU-A-CB (Split System: Heat Pump with Remote Outdoor Unit-Air-Source) | Centrally-Ducted | DLCURAH36ABK | EA*4X43L21A* | *97VTN1002122A* | 39000 | 18.5 | 11.5 | 11.5 | 44500 | 42000 | 94.38% | 2.38 | 38500 | R-410A
216682580 | 3.25 | Yes | Yes | COMFORTMAKER | HRCU-A-CB (Split System: Heat Pump with Remote Outdoor Unit-Air-Source) | Centrally-Ducted | DLCURAH36ABK | EA*4X43L21A* | *97VTN1002122A* | 39000 | 18.5 | 11.5 | 11.5 | 44500 | 42000 | 94.38% | 2.38 | 38500 | R-410A
216682581 | 3.25 | Yes | Yes | DAY & NIGHT | HRCU-A-CB (Split System: Heat Pump with Remote Outdoor Unit-Air-Source) | Centrally-Ducted | DLCURAH36ABK | EA*4X43L21A* | *97VTN1002122A* | 39000 | 18.5 | 11.5 | 11.5 | 44500 | 42000 | 94.38% | 2.38 | 38500 | R-410A
216682582 | 3.25 | Yes | Yes | KEEPRITE | HRCU-A-CB (Split System: Heat Pump with Remote Outdoor Unit-Air-Source) | Centrally-Ducted | DLCURAH36ABK | EA*4X43L21A* | *97VTN1002122A* | 39000 | 18.5 | 11.5 | 11.5 | 44500 | 42000 | 94.38% | 2.38 | 38500 | R-410A
216682583 | 3.25 | Yes | Yes | SMART COMFORT | HRCU-A-CB (Split System: Heat Pump with Remote Outdoor Unit-Air-Source) | Centrally-Ducted | DLCURAH36ABK | EA*4X43L21A* | *97VTN1002122A* | 39000 | 18.5 | 11.5 | 11.5 | 44500 | 42000 | 94.38% | 2.38 | 38500 | R-410A
216682584 | 3.25 | Yes | Yes | TEMPSTAR | HRCU-A-CB (Split System: Heat Pump with Remote Outdoor Unit-Air-Source) | Centrally-Ducted | DLCURAH36ABK | EA*4X43L21A* | *97VTN1002122A* | 39000 | 18.5 | 11.5 | 11.5 | 44500 | 42000 | 94.38% | 2.38 | 38500 | R-410A
216682585 | 3.17 | Yes | Yes | CARRIER | HRCU-A-CB (Split System: Heat Pump with Remote Outdoor Unit-Air-Source) | Centrally-Ducted | 38MURAQ36AB3* | CAP**4821AL* | 59TP7A100V21**22 | 38000 | 18.5 | 11.5 | 11.5 | 44000 | 42000 | 95.45% | 2.32 | 38000 | R-410A
216682586 | 3.17 | Yes | Yes | BRYANT HEATING AND COOLING SYSTEMS | HRCU-A-CB (Split System: Heat Pump with Remote Outdoor Unit-Air-Source) | Centrally-Ducted | 38MURAQ36AB3* | CAP**4821AL* | 927TA66100V21*** | 38000 | 18.5 | 11.5 | 11.5 | 44000 | 42000 | 95.45% | 2.32 | 38000 | R-410A
216682587 | 3.17 | Yes | Yes | HEIL | HRCU-A-CB (Split System: Heat Pump with Remote Outdoor Unit-Air-Source) | Centrally-Ducted | DLCURAH36ABK | EA*4X48L21A* | *97VTN1002122A* | 38000 | 18.5 | 11.5 | 11.5 | 44000 | 42000 | 95.45% | 2.32 | 38000 | R-410A
216682588 | 3.17 | Yes | Yes | AIRQUEST | HRCU-A-CB (Split System: Heat Pump with Remote Outdoor Unit-Air-Source) | Centrally-Ducted | DLCURAH36ABK | EA*4X48L21A* | *97VTN1002122A* | 38000 | 18.5 | 11.5 | 11.5 | 44000 | 42000 | 95.45% | 2.32 | 38000 | R-410A
216682589 | 3.17 | Yes | Yes | ARCOAIRE | HRCU-A-CB (Split System: Heat Pump with Remote Outdoor Unit-Air-Source) | Centrally-Ducted | DLCURAH36ABK | EA*4X48L21A* | *97VTN1002122A* | 38000 | 18.5 | 11.5 | 11.5 | 44000 | 42000 | 95.45% | 2.32 | 38000 | R-410A
216682590 | 3.17 | Yes | Yes | COMFORTMAKER | HRCU-A-CB (Split System: Heat Pump with Remote Outdoor Unit-Air-Source) | Centrally-Ducted | DLCURAH36ABK | EA*4X48L21A* | *97VTN1002122A* | 38000 | 18.5 | 11.5 | 11.5 | 44000 | 42000 | 95.45% | 2.32 | 38000 | R-410A
216682591 | 3.17 | Yes | Yes | DAY & NIGHT | HRCU-A-CB (Split System: Heat Pump with Remote Outdoor Unit-Air-Source) | Centrally-Ducted | DLCURAH36ABK | EA*4X48L21A* | *97VTN1002122A* | 38000 | 18.5 | 11.5 | 11.5 | 44000 | 42000 | 95.45% | 2.32 | 38000 | R-410A
216682592 | 3.17 | Yes | Yes | KEEPRITE | HRCU-A-CB (Split System: Heat Pump with Remote Outdoor Unit-Air-Source) | Centrally-Ducted | DLCURAH36ABK | EA*4X48L21A* | *97VTN1002122A* | 38000 | 18.5 | 11.5 | 11.5 | 44000 | 42000 | 95.45% | 2.32 | 38000 | R-410A
216682593 | 3.17 | Yes | Yes | SMART COMFORT | HRCU-A-CB (Split System: Heat Pump with Remote Outdoor Unit-Air-Source) | Centrally-Ducted | DLCURAH36ABK | EA*4X48L21A* | *97VTN1002122A* | 38000 | 18.5 | 11.5 | 11.5 | 44000 | 42000 | 95.45% | 2.32 | 38000 | R-410A
216682594 | 3.17 | Yes | Yes | TEMPSTAR | HRCU-A-CB (Split System: Heat Pump with Remote Outdoor Unit-Air-Source) | Centrally-Ducted | DLCURAH36ABK | EA*4X48L21A* | *97VTN1002122A* | 38000 | 18.5 | 11.5 | 11.5 | 44000 | 42000 | 95.45% | 2.32 | 38000 | R-410A
216682595 | 3.21 | Yes | Yes | CARRIER | HRCU-A-CB (Split System: Heat Pump with Remote Outdoor Unit-Air-Source) | Centrally-Ducted | 38MURAQ36AB3* | CAP**4824AL* | 59TP7A100V21**22 | 38500 | 18.5 | 11.5 | 12 | 44000 | 42000 | 95.45% | 2.32 | 38000 | R-410A
216682596 | 3.21 | Yes | Yes | BRYANT HEATING AND COOLING SYSTEMS | HRCU-A-CB (Split System: Heat Pump with Remote Outdoor Unit-Air-Source) | Centrally-Ducted | 38MURAQ36AB3* | CAP**4824AL* | 927TA66100V21*** | 38500 | 18.5 | 11.5 | 12 | 44000 | 42000 | 95.45% | 2.32 | 38000 | R-410A
216682597 | 3.21 | Yes | Yes | HEIL | HRCU-A-CB (Split System: Heat Pump with Remote Outdoor Unit-Air-Source) | Centrally-Ducted | DLCURAH36ABK | EA*4X48L24A* | *97VTN1002122A* | 38500 | 18.5 | 11.5 | 12 | 44000 | 42000 | 95.45% | 2.32 | 38000 | R-410A
216682598 | 3.21 | Yes | Yes | AIRQUEST | HRCU-A-CB (Split System: Heat Pump with Remote Outdoor Unit-Air-Source) | Centrally-Ducted | DLCURAH36ABK | EA*4X48L24A* | *97VTN1002122A* | 38500 | 18.5 | 11.5 | 12 | 44000 | 42000 | 95.45% | 2.32 | 38000 | R-410A
216682599 | 3.21 | Yes | Yes | ARCOAIRE | HRCU-A-CB (Split System: Heat Pump with Remote Outdoor Unit-Air-Source) | Centrally-Ducted | DLCURAH36ABK | EA*4X48L24A* | *97VTN1002122A* | 38500 | 18.5 | 11.5 | 12 | 44000 | 42000 | 95.45% | 2.32 | 38000 | R-410A
216682600 | 3.21 | Yes | Yes | COMFORTMAKER | HRCU-A-CB (Split System: Heat Pump with Remote Outdoor Unit-Air-Source) | Centrally-Ducted | DLCURAH36ABK | EA*4X48L24A* | *97VTN1002122A* | 38500 | 18.5 | 11.5 | 12 | 44000 | 42000 | 95.45% | 2.32 | 38000 | R-410A